212578218 | Central Heat Pump | CARRIER | 25VNA424A*031* | ADP |  | H,PG34936 | 58TN*A090C17**16 | 23600 |  |  | 21 | 9.5 | 24800 |  |  | 19300 | 77.82% | 2.48 | Both | 492.5 | 1.97 | HRCU-A-CB (Split System: Heat Pump with Remote Outdoor Unit-Air-Source) | N/A
212578229 | Central Heat Pump | CARRIER | 25VNA424A*031* | ADP |  | H,PG53936 | 59MN7B060C21**20 | 24000 |  |  | 20 | 10.5 | 24800 |  |  | 19400 | 78.23% | 2.52 | Both | 500 | 2 | HRCU-A-CB (Split System: Heat Pump with Remote Outdoor Unit-Air-Source) | N/A
214809218 | Central Heat Pump | FRASER-JOHNSTON | HH860E2S11 |  |  | CTU60C5XGS1+TXV | Z8ES120C16SMPS1 | 44000 |  |  | 18 | 8.5 | 43500 |  |  | 33000 | 75.86% | 2 | Both | 917.5 | 3.67 | HRCU-A-CB (Split System: Heat Pump with Remote Outdoor Unit-Air-Source) | Both
212578235 | Central Heat Pump | CARRIER | 25VNA424A*031* | ADP |  | H,PG24936 | 59TN6B060C17**14 | 22600 |  |  | 20 | 10 | 25000 |  |  | 19600 | 78.4% | 2.4 | Both | 470 | 1.88 | HRCU-A-CB (Split System: Heat Pump with Remote Outdoor Unit-Air-Source) | N/A
212927223 | Central Heat Pump | LENNOX | EL22XPV-024-230A** | ADP |  | L*18/36V9 | SLP98UH070XV36B* | 23800 |  |  | 21 | 8.5 | 22000 |  |  | 15400 | 70% | 1.92 | Both | 495 | 1.98 | HRCU-A-CB (Split System: Heat Pump with Remote Outdoor Unit-Air-Source) | N/A
214772022 | Central Heat Pump | CARRIER | 38MURAQ36AB3* | ADP |  | V,C36H210P749 | 59TP6C080V21**20 | 35600 |  |  | 16 | 8.1 | 36800 |  |  | 34800 | 94.57% | 1.9 | Both | 742.5 | 2.97 | HRCU-A-CB (Split System: Heat Pump with Remote Outdoor Unit-Air-Source) | N/A
212627737 | Central Heat Pump | COLEMAN | HMH72B341 | ASPEN |  | D(A,C,E)48D26+TDR | CPLC100C16MP13 | 31000 |  |  | 17.3 | 8.1 | 33800 |  |  | 27400 | 81.07% | 2.47 | Both | 645 | 2.58 | HRCU-A-CB (Split System: Heat Pump with Remote Outdoor Unit-Air-Source) | N/A
212627739 | Central Heat Pump | COLEMAN | HMH72B341 | ASPEN |  | C(A,C,D,E)36B26+TDR | TL8E080C16UH11 | 29200 |  |  | 16.7 | 8.5 | 34000 |  |  | 27400 | 80.59% | 2.67 | Both | 607.5 | 2.43 | HRCU-A-CB (Split System: Heat Pump with Remote Outdoor Unit-Air-Source) | N/A
212627278 | Central Heat Pump | COLEMAN | HMH72B341 | ASPEN |  | D(A,C,E)36C36+TDR | TM9E060B12MP12 | 32600 |  |  | 17.5 | 8.1 | 34000 |  |  | 28000 | 82.35% | 2.39 | Both | 680 | 2.72 | HRCU-A-CB (Split System: Heat Pump with Remote Outdoor Unit-Air-Source) | N/A
212627244 | Central Heat Pump | COLEMAN | HMH72B341 | ASPEN |  | D(A,C,E)36A46+TDR | TL9E060B12UH11 | 32000 |  |  | 18 | 8.1 | 34000 |  |  | 27800 | 81.76% | 2.4 | Both | 667.5 | 2.67 | HRCU-A-CB (Split System: Heat Pump with Remote Outdoor Unit-Air-Source) | N/A
212627681 | Central Heat Pump | COLEMAN | HMH72B341 | ASPEN |  | C(A,C,D,E)48A36+TDR | TM8Y080C16MP11 | 32200 |  |  | 18.5 | 8.4 | 34000 |  |  | 27400 | 80.59% | 2.65 | Both | 670 | 2.68 | HRCU-A-CB (Split System: Heat Pump with Remote Outdoor Unit-Air-Source) | N/A
212627922 | Central Heat Pump | COLEMAN | HMH72B341 | ASPEN |  | D(A,C,E)42C26+TDR | CP9C100C16MP13 | 30200 |  |  | 17 | 8.1 | 34000 |  |  | 27400 | 80.59% | 2.47 | Both | 630 | 2.52 | HRCU-A-CB (Split System: Heat Pump with Remote Outdoor Unit-Air-Source) | N/A
212627931 | Central Heat Pump | COLEMAN | HMH72B341 | ASPEN |  | C(A,C,D,E)36A46+TDR | TM8Y080C16MP11 | 32000 |  |  | 18.5 | 8.5 | 34000 |  |  | 27400 | 80.59% | 2.67 | Both | 667.5 | 2.67 | HRCU-A-CB (Split System: Heat Pump with Remote Outdoor Unit-Air-Source) | N/A
210598501 | Central Heat Pump | AIRQUEST | HVH825GKA2* |  |  | EN(A,D,W)4X48L21**+WALLCON | *95CSU1002122A* | 24200 |  |  | 17 | 8.1 | 21200 |  |  | 16600 | 78.3% | 2.02 | Both | 505 | 2.02 | HRCU-A-CB (Split System: Heat Pump with Remote Outdoor Unit-Air-Source) | N/A
214396234 | Central Heat Pump | FRASER-JOHNSTON | HH824E2S11 |  |  | CTF30A5ADS1 | TM9Y040A10MP11 | 23000 |  |  | 17 | 8.5 | 22600 |  |  | 17300 | 76.55% | 2 | Both | 480 | 1.92 | HRCU-A-CB (Split System: Heat Pump with Remote Outdoor Unit-Air-Source) | N/A
212627286 | Central Heat Pump | COLEMAN | HMH72B341 | ASPEN |  | D(A,C,E)42D36+TDR | TM9E060B12MP12 | 33200 |  |  | 17.5 | 8.1 | 34000 |  |  | 28000 | 82.35% | 2.39 | Both | 692.5 | 2.77 | HRCU-A-CB (Split System: Heat Pump with Remote Outdoor Unit-Air-Source) | N/A
212627788 | Central Heat Pump | COLEMAN | HMH72B341 | ASPEN |  | D(A,C,E)36A36+TDR | TM9V100C16MP12 | 31600 |  |  | 17.5 | 8.4 | 34000 |  |  | 27400 | 80.59% | 2.67 | Both | 657.5 | 2.63 | HRCU-A-CB (Split System: Heat Pump with Remote Outdoor Unit-Air-Source) | N/A
212627345 | Central Heat Pump | COLEMAN | HMH72B341 | ASPEN |  | D(A,C,E)36D26+TDR | TM9V060B12MP12 | 30400 |  |  | 17 | 8.1 | 34000 |  |  | 27800 | 81.76% | 2.42 | Both | 632.5 | 2.53 | HRCU-A-CB (Split System: Heat Pump with Remote Outdoor Unit-Air-Source) | N/A
212626534 | Central Heat Pump | COLEMAN | HMH72B341 | ASPEN |  | D(A,C,E)36B36+TDR | TM9V080B12MP12 | 32800 |  |  | 17 | 8.2 | 33800 |  |  | 29200 | 86.39% | 2.65 | Both | 682.5 | 2.73 | HRCU-A-CB (Split System: Heat Pump with Remote Outdoor Unit-Air-Source) | N/A
212625467 | Central Heat Pump | COLEMAN | HMH72B341 | ASPEN |  | D(A,C,E)48C34+TDR | TP9C100C20MP13 | 33000 |  |  | 17.5 | 8.1 | 34000 |  |  | 28400 | 83.53% | 2.46 | Both | 687.5 | 2.75 | HRCU-A-CB (Split System: Heat Pump with Remote Outdoor Unit-Air-Source) | N/A
212625472 | Central Heat Pump | COLEMAN | HMH72B341 | ASPEN |  | D(A,C,E)48D34+TDR | TP9C100C20MP13 | 33400 |  |  | 17.5 | 8.1 | 34000 |  |  | 28400 | 83.53% | 2.46 | Both | 695 | 2.78 | HRCU-A-CB (Split System: Heat Pump with Remote Outdoor Unit-Air-Source) | N/A
212625640 | Central Heat Pump | COLEMAN | HMH72B341 | ASPEN |  | C(A,C,D,E)36C26+TDR | CPLC120C20MP13 | 29000 |  |  | 15.8 | 8.1 | 32400 |  |  | 27400 | 84.57% | 2.45 | Both | 605 | 2.42 | HRCU-A-CB (Split System: Heat Pump with Remote Outdoor Unit-Air-Source) | N/A
212627923 | Central Heat Pump | COLEMAN | HMH72B341 | ASPEN |  | D(A,C,E)42C36+TDR | CP9C100C16MP13 | 32800 |  |  | 17.5 | 8.1 | 34000 |  |  | 27400 | 80.59% | 2.47 | Both | 682.5 | 2.73 | HRCU-A-CB (Split System: Heat Pump with Remote Outdoor Unit-Air-Source) | N/A
214243259 | Central Heat Pump | ARCOAIRE | HVH825GKA2* |  |  | EN(A,D)4X48L24**+WALLCON | *96CTN1202422B* | 24200 |  |  | 17 | 8.1 | 21200 |  |  | 16600 | 78.3% | 2.02 | Both | 505 | 2.02 | HRCU-A-CB (Split System: Heat Pump with Remote Outdoor Unit-Air-Source) | N/A
214243239 | Central Heat Pump | ARCOAIRE | HVH825GKA2* |  |  | EN(A,D)4X48L24**+WALLCON | *97CMN1202422B* | 24200 |  |  | 17 | 8.1 | 21200 |  |  | 16600 | 78.3% | 2 | Both | 505 | 2.02 | HRCU-A-CB (Split System: Heat Pump with Remote Outdoor Unit-Air-Source) | N/A
214397945 | Central Heat Pump | FRASER-JOHNSTON | HH824E2S11 |  |  | CTF30A5ADS1 | TMLE040A12MP11 | 23000 |  |  | 17 | 9 | 22600 |  |  | 17200 | 76.11% | 2 | Both | 480 | 1.92 | HRCU-A-CB (Split System: Heat Pump with Remote Outdoor Unit-Air-Source) | Both
214243069 | Central Heat Pump | ARCOAIRE | HVH825GKA2* |  |  | EN(A,D,W)4X42L21**+WALLCON | *96CTN1002122B* | 23800 |  |  | 16.5 | 8.1 | 21400 |  |  | 16600 | 77.57% | 1.96 | Both | 495 | 1.98 | HRCU-A-CB (Split System: Heat Pump with Remote Outdoor Unit-Air-Source) | N/A
214652058 | Central Heat Pump | LUXAIRE | HH824E2S11 |  |  | CTU30B5XCS1+TXV | LP9C080B12MP13 | 23000 |  |  | 17 | 9 | 23000 |  |  | 18300 | 79.57% | 2 | Both | 480 | 1.92 | HRCU-A-CB (Split System: Heat Pump with Remote Outdoor Unit-Air-Source) | N/A
212627924 | Central Heat Pump | COLEMAN | HMH72B341 | ASPEN |  | D(A,C,E)42D26+TDR | CP9C100C16MP13 | 30600 |  |  | 17.2 | 8.1 | 34000 |  |  | 27400 | 80.59% | 2.47 | Both | 637.5 | 2.55 | HRCU-A-CB (Split System: Heat Pump with Remote Outdoor Unit-Air-Source) | N/A
212627927 | Central Heat Pump | COLEMAN | HMH72B341 | ASPEN |  | D(A,C,E)48C26+TDR | CP9C100C16MP13 | 30600 |  |  | 17.2 | 8.1 | 34000 |  |  | 27400 | 80.59% | 2.47 | Both | 637.5 | 2.55 | HRCU-A-CB (Split System: Heat Pump with Remote Outdoor Unit-Air-Source) | N/A
212627741 | Central Heat Pump | COLEMAN | HMH72B341 | ASPEN |  | C(A,C,D,E)36B26+TDR | TM8V080C16MP12 | 29200 |  |  | 16.7 | 8.5 | 34000 |  |  | 27400 | 80.59% | 2.67 | Both | 607.5 | 2.43 | HRCU-A-CB (Split System: Heat Pump with Remote Outdoor Unit-Air-Source) | N/A
212627742 | Central Heat Pump | COLEMAN | HMH72B341 | ASPEN |  | C(A,C,D,E)36B36+TDR | TM8V080C16MP12 | 32000 |  |  | 17.5 | 8.5 | 34000 |  |  | 27400 | 80.59% | 2.67 | Both | 667.5 | 2.67 | HRCU-A-CB (Split System: Heat Pump with Remote Outdoor Unit-Air-Source) | N/A
212578246 | Central Heat Pump | CARRIER | 25VNA436A*031* | ADP |  | H,PG53936 | 58TN*A070C17**16 | 33800 |  |  | 19 | 9 | 33600 |  |  | 25600 | 76.19% | 2.02 | Both | 705 | 2.82 | HRCU-A-CB (Split System: Heat Pump with Remote Outdoor Unit-Air-Source) | N/A
212627671 | Central Heat Pump | COLEMAN | HMH72B341 | ASPEN |  | C(A,C,D,E)48C26+TDR | TMLE120C16MP11 | 32400 |  |  | 18 | 8.1 | 33000 |  |  | 29200 | 88.48% | 2.5 | Both | 675 | 2.7 | HRCU-A-CB (Split System: Heat Pump with Remote Outdoor Unit-Air-Source) | N/A
212627728 | Central Heat Pump | COLEMAN | HMH72B341 | ASPEN |  | D(A,C,E)42A46+TDR | CPLC100C16MP13 | 32400 |  |  | 17.5 | 8.1 | 33800 |  |  | 27400 | 81.07% | 2.47 | Both | 675 | 2.7 | HRCU-A-CB (Split System: Heat Pump with Remote Outdoor Unit-Air-Source) | N/A
212578251 | Central Heat Pump | CARRIER | 25VNA436A*031* | ADP |  | H,PG53936 | 59MN7B120C24**22 | 34000 |  |  | 20 | 9 | 33200 |  |  | 25200 | 75.9% | 2.02 | Both | 707.5 | 2.83 | HRCU-A-CB (Split System: Heat Pump with Remote Outdoor Unit-Air-Source) | N/A
212627253 | Central Heat Pump | COLEMAN | HMH72B341 | ASPEN |  | D(A,C,E)42C36+TDR | TL9E060B12UH11 | 32800 |  |  | 18 | 8.1 | 34000 |  |  | 27800 | 81.76% | 2.4 | Both | 682.5 | 2.73 | HRCU-A-CB (Split System: Heat Pump with Remote Outdoor Unit-Air-Source) | N/A
212626867 | Central Heat Pump | COLEMAN | HMH72B341 | ASPEN |  | C(A,C,D,E)36C36+TDR | TM8E120C16MP11 | 33200 |  |  | 18 | 8.3 | 33800 |  |  | 28800 | 85.21% | 2.73 | Both | 692.5 | 2.77 | HRCU-A-CB (Split System: Heat Pump with Remote Outdoor Unit-Air-Source) | N/A
212627344 | Central Heat Pump | COLEMAN | HMH72B341 | ASPEN |  | D(A,C,E)36C36+TDR | TM9V060B12MP12 | 32600 |  |  | 17.5 | 8.1 | 34000 |  |  | 27800 | 81.76% | 2.42 | Both | 680 | 2.72 | HRCU-A-CB (Split System: Heat Pump with Remote Outdoor Unit-Air-Source) | N/A
212627773 | Central Heat Pump | COLEMAN | HMH72B341 | ASPEN |  | D(A,C,E)36D26+TDR | TM8V100C16MP12 | 30200 |  |  | 17 | 8.5 | 34000 |  |  | 27400 | 80.59% | 2.67 | Both | 630 | 2.52 | HRCU-A-CB (Split System: Heat Pump with Remote Outdoor Unit-Air-Source) | N/A
212627778 | Central Heat Pump | COLEMAN | HMH72B341 | ASPEN |  | D(A,C,E)42C36+TDR | TM8V100C16MP12 | 32800 |  |  | 17.5 | 8.5 | 34000 |  |  | 27400 | 80.59% | 2.67 | Both | 682.5 | 2.73 | HRCU-A-CB (Split System: Heat Pump with Remote Outdoor Unit-Air-Source) | N/A
212627898 | Central Heat Pump | COLEMAN | HMH72B341 | ASPEN |  | D(A,C,E)42D36+TDR | TL9E080C16UH11 | 33000 |  |  | 17.5 | 8.5 | 34000 |  |  | 28000 | 82.35% | 2.66 | Both | 687.5 | 2.75 | HRCU-A-CB (Split System: Heat Pump with Remote Outdoor Unit-Air-Source) | N/A
214810362 | Central Heat Pump | RHEEM | RD17AZ36AJ3N | ADP |  | H,RE9J936 | R951V1005A21M4S | 32200 |  |  | 16 | 8.1 | 32600 |  |  | 29200 | 89.57% | 1.9 | Both | 670 | 2.68 | HRCU-A-CB (Split System: Heat Pump with Remote Outdoor Unit-Air-Source) | N/A
214849415 | Central Heat Pump | RHEEM | RD17AZ36AJ3N | ADP |  | H,RE8J(1,2)36+TXV | R801V0755A21UHS | 31800 |  |  | 17 | 8.1 | 32600 |  |  | 29000 | 88.96% | 2 | Both | 662.5 | 2.65 | HRCU-A-CB (Split System: Heat Pump with Remote Outdoor Unit-Air-Source) | N/A
214849465 | Central Heat Pump | RHEEM | RD17AZ36AJ3N | ADP |  | H,RE9J(1,2)36+TXV | R802V1004A17UHS | 32200 |  |  | 17 | 8.1 | 32600 |  |  | 29000 | 88.96% | 1.9 | Both | 670 | 2.68 | HRCU-A-CB (Split System: Heat Pump with Remote Outdoor Unit-Air-Source) | N/A
212627272 | Central Heat Pump | COLEMAN | HMH72B341 | ASPEN |  | C(A,C,D,E)36C26+TDR | TM9E060B12MP12 | 29800 |  |  | 16.9 | 8.1 | 34000 |  |  | 28000 | 82.35% | 2.39 | Both | 620 | 2.48 | HRCU-A-CB (Split System: Heat Pump with Remote Outdoor Unit-Air-Source) | N/A
212578245 | Central Heat Pump | CARRIER | 25VNA436A*031* | ADP |  | H,PG53936 | 58TN*A070C14**12 | 34400 |  |  | 19 | 9 | 33200 |  |  | 25000 | 75.3% | 2.02 | Both | 717.5 | 2.87 | HRCU-A-CB (Split System: Heat Pump with Remote Outdoor Unit-Air-Source) | N/A
212626870 | Central Heat Pump | COLEMAN | HMH72B341 | ASPEN |  | D(A,C,E)42B36+TDR | TM8E120C16MP11 | 33200 |  |  | 18 | 8.3 | 33800 |  |  | 28800 | 85.21% | 2.73 | Both | 692.5 | 2.77 | HRCU-A-CB (Split System: Heat Pump with Remote Outdoor Unit-Air-Source) | N/A
212627790 | Central Heat Pump | COLEMAN | HMH72B341 | ASPEN |  | C(A,C,D,E)36B26+TDR | TMLV100C16MP12 | 29200 |  |  | 16.7 | 8.1 | 33800 |  |  | 27400 | 81.07% | 2.47 | Both | 607.5 | 2.43 | HRCU-A-CB (Split System: Heat Pump with Remote Outdoor Unit-Air-Source) | N/A
212627131 | Central Heat Pump | COLEMAN | HMH72B341 | ASPEN |  | D(A,C,E)48B26+TDR | TM8Y100C16MP11 | 30200 |  |  | 17.9 | 8.4 | 33800 |  |  | 27200 | 80.47% | 2.64 | Both | 630 | 2.52 | HRCU-A-CB (Split System: Heat Pump with Remote Outdoor Unit-Air-Source) | N/A
212626964 | Central Heat Pump | COLEMAN | HMH72B341 | ASPEN |  | D(A,C,E)42B36+TDR | TMLE100B12MP11 | 32600 |  |  | 18 | 8.1 | 33800 |  |  | 27400 | 81.07% | 2.44 | Both | 680 | 2.72 | HRCU-A-CB (Split System: Heat Pump with Remote Outdoor Unit-Air-Source) | N/A
212626966 | Central Heat Pump | COLEMAN | HMH72B341 | ASPEN |  | D(A,C,E)42C36+TDR | TMLE100B12MP11 | 33000 |  |  | 18 | 8.1 | 33800 |  |  | 27400 | 81.07% | 2.44 | Both | 687.5 | 2.75 | HRCU-A-CB (Split System: Heat Pump with Remote Outdoor Unit-Air-Source) | N/A
212627016 | Central Heat Pump | COLEMAN | HMH72B341 | ASPEN |  | C(A,C,D,E)36C36+TDR | TL9E100C20UH11 | 33400 |  |  | 17 | 8.3 | 33800 |  |  | 29200 | 86.39% | 2.78 | Both | 695 | 2.78 | HRCU-A-CB (Split System: Heat Pump with Remote Outdoor Unit-Air-Source) | N/A
214807741 | Central Heat Pump | FRASER-JOHNSTON | HH824E2S11 |  |  | CTM36B5ADS1 | TP9C080B12MP13 | 23000 |  |  | 18 | 9 | 23000 |  |  | 17700 | 76.96% | 2 | Both | 480 | 1.92 | HRCU-A-CB (Split System: Heat Pump with Remote Outdoor Unit-Air-Source) | Both
214243109 | Central Heat Pump | ARCOAIRE | HVH825GKA2* |  |  | EN(A,D,W)4X48L21**+WALLCON | *80CTL0902120B* | 24200 |  |  | 17 | 8.1 | 21200 |  |  | 16600 | 78.3% | 2.02 | Both | 505 | 2.02 | HRCU-A-CB (Split System: Heat Pump with Remote Outdoor Unit-Air-Source) | N/A
206765642 | Central Heat Pump | KEEPRITE | CVH825GKA3* |  |  | EA*4X30L17A*+WALLCON | *80CTL0901716A* | 23600 |  |  | 17 | 8.1 | 21400 |  |  | 16600 | 77.57% | 1.92 | Both | 492.5 | 1.97 | HRCU-A-CB (Split System: Heat Pump with Remote Outdoor Unit-Air-Source) | N/A
206767048 | Central Heat Pump | KEEPRITE | CVH825GKA3* |  |  | EHD4X36AAL+WALLCON | *80CTL0901716A* | 24200 |  |  | 16.5 | 8.1 | 21400 |  |  | 16600 | 77.57% | 2 | Both | 505 | 2.02 | HRCU-A-CB (Split System: Heat Pump with Remote Outdoor Unit-Air-Source) | N/A
213614464 | Central Heat Pump | YORK | YZT48B21 | ASPEN |  | D(A,C,E)60B44+TDR | TM9Y100C16MP11 | 23800 |  |  | 16 | 8.4 | 47500 |  |  | 34200 | 72% | 3.03 | Both | 495 | 1.98 | HRCU-A-CB (Split System: Heat Pump with Remote Outdoor Unit-Air-Source) | N/A
213069951 | Central Heat Pump | ACIQ | DLCURAH24ABK |  |  | EA*4X36L17A* | *96VSN0401410A* | 23400 |  |  | 16 | 8.5 | 25600 |  |  | 23800 | 92.97% | 1.96 | Both | 487.5 | 1.95 | HRCU-A-CB (Split System: Heat Pump with Remote Outdoor Unit-Air-Source) | N/A
213070001 | Central Heat Pump | ACIQ | DLCURAH24ABK |  |  | EA*4X36L17A* | *80ESU0401712A* | 24000 |  |  | 17.5 | 8.5 | 26000 |  |  | 22800 | 87.69% | 1.9 | Both | 500 | 2 | HRCU-A-CB (Split System: Heat Pump with Remote Outdoor Unit-Air-Source) | N/A
214574052 | Central Heat Pump | ARCOAIRE | HVH837GKA2* |  |  | EA*4X60L24A*+WALLCON | *95CSU1002122B* | 32800 |  |  | 17.5 | 8.5 | 31600 |  |  | 24800 | 78.48% | 2 | Both | 682.5 | 2.73 | HRCU-A-CB (Split System: Heat Pump with Remote Outdoor Unit-Air-Source) | N/A
213069995 | Central Heat Pump | ACIQ | DLCURAH24ABK |  |  | EA*4X36L17A* | *95ESU0601716A* | 24400 |  |  | 17 | 8.5 | 26200 |  |  | 22400 | 85.5% | 1.86 | Both | 507.5 | 2.03 | HRCU-A-CB (Split System: Heat Pump with Remote Outdoor Unit-Air-Source) | N/A
213070030 | Central Heat Pump | ACIQ | DLCURAH24ABK |  |  | EA*4X36L17A* | *95ESN0401410A* | 24400 |  |  | 15.2 | 8.5 | 26600 |  |  | 22400 | 84.21% | 1.82 | Both | 507.5 | 2.03 | HRCU-A-CB (Split System: Heat Pump with Remote Outdoor Unit-Air-Source) | N/A
213069927 | Central Heat Pump | ACIQ | DLCURAH24ABK |  |  | EA*4X30L17A* | OLV098A12* | 23200 |  |  | 16.5 | 8.5 | 25800 |  |  | 24400 | 94.57% | 2.02 | Both | 482.5 | 1.93 | HRCU-A-CB (Split System: Heat Pump with Remote Outdoor Unit-Air-Source) | N/A
213069762 | Central Heat Pump | ACIQ | DLCURAH24ABK |  |  | EA*4X30L17A* | *95ESU0401712A* | 23600 |  |  | 16.5 | 8.5 | 26000 |  |  | 23800 | 91.54% | 1.98 | Both | 492.5 | 1.97 | HRCU-A-CB (Split System: Heat Pump with Remote Outdoor Unit-Air-Source) | N/A
214239167 | Central Heat Pump | ARCOAIRE | HVH837GKA2* |  |  | EN(A,D,W)4X48L21**+WALLCON | *80CTL0451712B* | 32200 |  |  | 17 | 8.1 | 33200 |  |  | 25200 | 75.9% | 1.92 | Both | 670 | 2.68 | HRCU-A-CB (Split System: Heat Pump with Remote Outdoor Unit-Air-Source) | N/A
215318975 | Central Heat Pump | HEIL | D5CUHAH36AAK |  |  | D5FUAAH36XAK |  | 36000 |  |  | 17.4 | 10.3 | 37000 |  |  | 39000 | 105.4% | 1.9 | Both | 750 | 3 | HRCU-A-CB (Split System: Heat Pump with Remote Outdoor Unit-Air-Source) | Yes
215318826 | Central Heat Pump | PAYNE | 37MBHAQ48AA3 |  |  | 45MBAAQ48XA3 |  | 48000 |  |  | 17 | 10.2 | 50000 |  |  | 46000 | 92% | 2 | Both | 1000 | 4 | HRCU-A-CB (Split System: Heat Pump with Remote Outdoor Unit-Air-Source) | Yes
212627890 | Central Heat Pump | COLEMAN | HMH72B341 | ASPEN |  | D(A,C,E)36B36+TDR | TL9E080C16UH11 | 32000 |  |  | 17.5 | 8.5 | 34000 |  |  | 28000 | 82.35% | 2.66 | Both | 667.5 | 2.67 | HRCU-A-CB (Split System: Heat Pump with Remote Outdoor Unit-Air-Source) | N/A
212628031 | Central Heat Pump | COLEMAN | HMH72B341 | ASPEN |  | D(A,C,E)48A36+TDR | TL8E100C20UH11 | 32200 |  |  | 17.5 | 8.4 | 34000 |  |  | 27400 | 80.59% | 2.66 | Both | 670 | 2.68 | HRCU-A-CB (Split System: Heat Pump with Remote Outdoor Unit-Air-Source) | N/A
212628040 | Central Heat Pump | COLEMAN | HMH72B341 | ASPEN |  | D(A,C,E)42D36+TDR | TM8Y120C20MP11 | 33600 |  |  | 18 | 8.5 | 34000 |  |  | 30200 | 88.82% | 2.85 | Both | 700 | 2.8 | HRCU-A-CB (Split System: Heat Pump with Remote Outdoor Unit-Air-Source) | N/A
212627831 | Central Heat Pump | COLEMAN | HMH72B341 | ASPEN |  | D(A,C,E)48B36+TDR | TPLC080C16MP13 | 32600 |  |  | 17.5 | 8.1 | 33800 |  |  | 27400 | 81.07% | 2.47 | Both | 680 | 2.72 | HRCU-A-CB (Split System: Heat Pump with Remote Outdoor Unit-Air-Source) | N/A
212627245 | Central Heat Pump | COLEMAN | HMH72B341 | ASPEN |  | D(A,C,E)36B36+TDR | TL9E060B12UH11 | 32000 |  |  | 18 | 8.1 | 34000 |  |  | 27800 | 81.76% | 2.4 | Both | 667.5 | 2.67 | HRCU-A-CB (Split System: Heat Pump with Remote Outdoor Unit-Air-Source) | N/A
212627247 | Central Heat Pump | COLEMAN | HMH72B341 | ASPEN |  | D(A,C,E)36C36+TDR | TL9E060B12UH11 | 32400 |  |  | 18 | 8.1 | 34000 |  |  | 27800 | 81.76% | 2.4 | Both | 675 | 2.7 | HRCU-A-CB (Split System: Heat Pump with Remote Outdoor Unit-Air-Source) | N/A
212627252 | Central Heat Pump | COLEMAN | HMH72B341 | ASPEN |  | D(A,C,E)42C26+TDR | TL9E060B12UH11 | 30200 |  |  | 17.5 | 8.1 | 34000 |  |  | 27800 | 81.76% | 2.4 | Both | 630 | 2.52 | HRCU-A-CB (Split System: Heat Pump with Remote Outdoor Unit-Air-Source) | N/A
212626868 | Central Heat Pump | COLEMAN | HMH72B341 | ASPEN |  | D(A,C,E)36C36+TDR | TM8E120C16MP11 | 33200 |  |  | 18 | 8.3 | 33800 |  |  | 28800 | 85.21% | 2.73 | Both | 692.5 | 2.77 | HRCU-A-CB (Split System: Heat Pump with Remote Outdoor Unit-Air-Source) | N/A
214810421 | Central Heat Pump | RHEEM | RD17AZ60AJ3N | ADP |  | H,RE84960 | R98MV1155A24UPS | 53000 |  |  | 17 | 8.1 | 52000 |  |  | 49000 | 94.23% | 1.75 | Both | 1105 | 4.42 | HRCU-A-CB (Split System: Heat Pump with Remote Outdoor Unit-Air-Source) | N/A
213352689 | Central Heat Pump | CARRIER | 38MURAQ18AB3* | ADP |  | C24A***L039 | 59TP6C040V14**10 | 17000 |  |  | 16 | 8.5 | 16600 |  |  | 19000 | 114.5% | 2.34 | Both | 355 | 1.42 | HRCU-A-CB (Split System: Heat Pump with Remote Outdoor Unit-Air-Source) | N/A
214853970 | Central Heat Pump | RHEEM | RD17AZ60AJ3N | ADP |  | H,RE51(1,2)60+TXV | R802V1005A21DZ | 54000 |  |  | 17 | 8.1 | 51500 |  |  | 48500 | 94.17% | 1.75 | Both | 1125 | 4.5 | HRCU-A-CB (Split System: Heat Pump with Remote Outdoor Unit-Air-Source) | N/A
212627795 | Central Heat Pump | COLEMAN | HMH72B341 | ASPEN |  | D(A,C,E)36A46+TDR | TMLV100C16MP12 | 32000 |  |  | 17.5 | 8.1 | 33800 |  |  | 27400 | 81.07% | 2.47 | Both | 667.5 | 2.67 | HRCU-A-CB (Split System: Heat Pump with Remote Outdoor Unit-Air-Source) | N/A
212627990 | Central Heat Pump | COLEMAN | HMH72B341 | ASPEN |  | D(A,C,E)42B36+TDR | TM9V100C16MP12 | 32400 |  |  | 17.5 | 8.5 | 34000 |  |  | 27400 | 80.59% | 2.67 | Both | 675 | 2.7 | HRCU-A-CB (Split System: Heat Pump with Remote Outdoor Unit-Air-Source) | N/A
212627997 | Central Heat Pump | COLEMAN | HMH72B341 | ASPEN |  | D(A,C,E)48C36+TDR | TM9V100C16MP12 | 33200 |  |  | 17.5 | 8.5 | 34000 |  |  | 27400 | 80.59% | 2.67 | Both | 692.5 | 2.77 | HRCU-A-CB (Split System: Heat Pump with Remote Outdoor Unit-Air-Source) | N/A
212627999 | Central Heat Pump | COLEMAN | HMH72B341 | ASPEN |  | D(A,C,E)48D36+TDR | TM9V100C16MP12 | 33400 |  |  | 17.5 | 8.5 | 34000 |  |  | 27400 | 80.59% | 2.67 | Both | 695 | 2.78 | HRCU-A-CB (Split System: Heat Pump with Remote Outdoor Unit-Air-Source) | N/A
212627519 | Central Heat Pump | COLEMAN | HMH72B341 | ASPEN |  | D(A,C,E)42D36+TDR | CP9C080B12MP13 | 32800 |  |  | 17 | 8.1 | 33600 |  |  | 29600 | 88.1% | 2.45 | Both | 682.5 | 2.73 | HRCU-A-CB (Split System: Heat Pump with Remote Outdoor Unit-Air-Source) | N/A
212627855 | Central Heat Pump | COLEMAN | HMH72B341 | ASPEN |  | D(A,C,E)48C26+TDR | TPLC100C16MP13 | 30600 |  |  | 17.2 | 8.1 | 33800 |  |  | 27400 | 81.07% | 2.47 | Both | 637.5 | 2.55 | HRCU-A-CB (Split System: Heat Pump with Remote Outdoor Unit-Air-Source) | N/A
214849366 | Central Heat Pump | RHEEM | RD17AZ24AJ3N | ADP |  | H,RE31930 | R802V1004A17UHS | 21200 |  |  | 16 | 9.45 | 21000 |  |  | 16400 | 78.1% | 2.1 | Both | 442.5 | 1.77 | HRCU-A-CB (Split System: Heat Pump with Remote Outdoor Unit-Air-Source) | N/A
214810393 | Central Heat Pump | RHEEM | RD17AZ24AJ3N | ADP |  | H,RE7J924 | R921V0603A17M4S | 21600 |  |  | 17 | 8.1 | 21000 |  |  | 16600 | 79.05% | 2 | Both | 450 | 1.8 | HRCU-A-CB (Split System: Heat Pump with Remote Outdoor Unit-Air-Source) | N/A
213080382 | Central Heat Pump | KEEPRITE | DLCURAH36ABK |  |  | EA*4X36L21A* | *96MSN1002122A* | 35000 |  |  | 16 | 8.1 | 38500 |  |  | 35200 | 91.43% | 1.82 | Both | 730 | 2.92 | HRCU-A-CB (Split System: Heat Pump with Remote Outdoor Unit-Air-Source) | N/A
213078538 | Central Heat Pump | KEEPRITE | DLCURAH36ABK |  |  | EA*4X43L21A* | *80MS(N,L)0902120A* | 37000 |  |  | 16 | 8.5 | 38500 |  |  | 35000 | 90.91% | 2.08 | Both | 770 | 3.08 | HRCU-A-CB (Split System: Heat Pump with Remote Outdoor Unit-Air-Source) | N/A
213080676 | Central Heat Pump | KEEPRITE | DLCURAH36ABK |  |  | EA*4X37L17A* | *95MSU0601716A* | 36000 |  |  | 15.5 | 8.5 | 38500 |  |  | 35000 | 90.91% | 2 | Both | 750 | 3 | HRCU-A-CB (Split System: Heat Pump with Remote Outdoor Unit-Air-Source) | N/A
213078601 | Central Heat Pump | KEEPRITE | DLCURAH36ABK |  |  | EN(A,D)4X48L24** | *80MS(N,L)0902420A* | 36000 |  |  | 16.5 | 8.1 | 38500 |  |  | 34800 | 90.39% | 2.02 | Both | 750 | 3 | HRCU-A-CB (Split System: Heat Pump with Remote Outdoor Unit-Air-Source) | N/A
213077645 | Central Heat Pump | KEEPRITE | DLCURAH36ABK |  |  | EA*4X43L21A* | *96VTN1002120B* | 36200 |  |  | 16.5 | 8.5 | 38000 |  |  | 34800 | 91.58% | 2.04 | Both | 755 | 3.02 | HRCU-A-CB (Split System: Heat Pump with Remote Outdoor Unit-Air-Source) | N/A
213079717 | Central Heat Pump | KEEPRITE | DLCURAH36ABK |  |  | EN(A,D,W)4X48L21** | *92MSN0802120A* | 35800 |  |  | 16.5 | 8.1 | 38500 |  |  | 34800 | 90.39% | 2 | Both | 745 | 2.98 | HRCU-A-CB (Split System: Heat Pump with Remote Outdoor Unit-Air-Source) | N/A
212626968 | Central Heat Pump | COLEMAN | HMH72B341 | ASPEN |  | D(A,C,E)42D36+TDR | TMLE100B12MP11 | 33200 |  |  | 18 | 8.1 | 33800 |  |  | 27400 | 81.07% | 2.44 | Both | 692.5 | 2.77 | HRCU-A-CB (Split System: Heat Pump with Remote Outdoor Unit-Air-Source) | N/A
212627477 | Central Heat Pump | COLEMAN | HMH72B341 | ASPEN |  | D(A,C,E)42C26+TDR | TMLE080B12MP11 | 30200 |  |  | 17.5 | 8.1 | 34000 |  |  | 28000 | 82.35% | 2.41 | Both | 630 | 2.52 | HRCU-A-CB (Split System: Heat Pump with Remote Outdoor Unit-Air-Source) | N/A
212627556 | Central Heat Pump | COLEMAN | HMH72B341 | ASPEN |  | C(A,C,D,E)36C26+TDR | TM8E100C16MP11 | 31400 |  |  | 18 | 8.4 | 34000 |  |  | 28400 | 83.53% | 2.74 | Both | 655 | 2.62 | HRCU-A-CB (Split System: Heat Pump with Remote Outdoor Unit-Air-Source) | N/A
212627570 | Central Heat Pump | COLEMAN | HMH72B341 | ASPEN |  | D(A,C,E)42D36+TDR | TM8E040A12MP11 | 32800 |  |  | 18 | 8.1 | 33400 |  |  | 29000 | 86.83% | 2.48 | Both | 682.5 | 2.73 | HRCU-A-CB (Split System: Heat Pump with Remote Outdoor Unit-Air-Source) | N/A
212627540 | Central Heat Pump | COLEMAN | HMH72B341 | ASPEN |  | D(A,C,E)36A46+TDR | TM9Y100C20MP11 | 32000 |  |  | 15.5 | 8.1 | 34000 |  |  | 27800 | 81.76% | 2.38 | Both | 667.5 | 2.67 | HRCU-A-CB (Split System: Heat Pump with Remote Outdoor Unit-Air-Source) | N/A
212627775 | Central Heat Pump | COLEMAN | HMH72B341 | ASPEN |  | D(A,C,E)42A46+TDR | TM8V100C16MP12 | 32400 |  |  | 17.5 | 8.5 | 34000 |  |  | 27400 | 80.59% | 2.67 | Both | 675 | 2.7 | HRCU-A-CB (Split System: Heat Pump with Remote Outdoor Unit-Air-Source) | N/A
212627777 | Central Heat Pump | COLEMAN | HMH72B341 | ASPEN |  | D(A,C,E)42C26+TDR | TM8V100C16MP12 | 30200 |  |  | 17 | 8.5 | 34000 |  |  | 27400 | 80.59% | 2.67 | Both | 630 | 2.52 | HRCU-A-CB (Split System: Heat Pump with Remote Outdoor Unit-Air-Source) | N/A
214243129 | Central Heat Pump | ARCOAIRE | HVH825GKA2* |  |  | EN(A,D,W)4X48L21**+WALLCON | *95CSU0601716B* | 24000 |  |  | 16.5 | 8.1 | 21400 |  |  | 16600 | 77.57% | 2 | Both | 500 | 2 | HRCU-A-CB (Split System: Heat Pump with Remote Outdoor Unit-Air-Source) | N/A
210598505 | Central Heat Pump | AIRQUEST | HVH825GKA2* |  |  | EN(A,D,W)4X48L21**+WALLCON | *96CTN0601714A* | 24000 |  |  | 16.5 | 8.1 | 21400 |  |  | 16700 | 78.04% | 2 | Both | 500 | 2 | HRCU-A-CB (Split System: Heat Pump with Remote Outdoor Unit-Air-Source) | N/A
210598509 | Central Heat Pump | AIRQUEST | HVH825GKA2* |  |  | EN(A,D,W)4X48L21**+WALLCON | *96CTN0801714A* | 24000 |  |  | 16.5 | 8.1 | 21400 |  |  | 16600 | 77.57% | 2 | Both | 500 | 2 | HRCU-A-CB (Split System: Heat Pump with Remote Outdoor Unit-Air-Source) | N/A
214807697 | Central Heat Pump | FRASER-JOHNSTON | HH824E2S11 |  |  | CTU36B5XDS1+JMVT12BC2N1+TXV |  | 23000 |  |  | 19 | 9.5 | 23000 |  |  | 17700 | 76.96% | 2 | Both | 480 | 1.92 | HRCU-A-CB (Split System: Heat Pump with Remote Outdoor Unit-Air-Source) | Both
212627750 | Central Heat Pump | COLEMAN | HMH72B341 | ASPEN |  | D(A,C,E)36D26+TDR | TM8V080C16MP12 | 30200 |  |  | 17 | 8.5 | 34000 |  |  | 27400 | 80.59% | 2.67 | Both | 630 | 2.52 | HRCU-A-CB (Split System: Heat Pump with Remote Outdoor Unit-Air-Source) | N/A
212627751 | Central Heat Pump | COLEMAN | HMH72B341 | ASPEN |  | D(A,C,E)36D36+TDR | TM8V080C16MP12 | 32800 |  |  | 17.5 | 8.5 | 34000 |  |  | 27400 | 80.59% | 2.67 | Both | 682.5 | 2.73 | HRCU-A-CB (Split System: Heat Pump with Remote Outdoor Unit-Air-Source) | N/A
212627752 | Central Heat Pump | COLEMAN | HMH72B341 | ASPEN |  | D(A,C,E)42A46+TDR | TM8V080C16MP12 | 32400 |  |  | 17.5 | 8.5 | 34000 |  |  | 27400 | 80.59% | 2.67 | Both | 675 | 2.7 | HRCU-A-CB (Split System: Heat Pump with Remote Outdoor Unit-Air-Source) | N/A
212627333 | Central Heat Pump | COLEMAN | HMH72B341 | ASPEN |  | D(A,C,E)48D26+TDR | CP9C060B12MP13 | 31200 |  |  | 17.3 | 8.1 | 34000 |  |  | 27800 | 81.76% | 2.42 | Both | 650 | 2.6 | HRCU-A-CB (Split System: Heat Pump with Remote Outdoor Unit-Air-Source) | N/A
212627919 | Central Heat Pump | COLEMAN | HMH72B341 | ASPEN |  | D(A,C,E)36D36+TDR | CP9C100C16MP13 | 32800 |  |  | 17.5 | 8.1 | 34000 |  |  | 27400 | 80.59% | 2.47 | Both | 682.5 | 2.73 | HRCU-A-CB (Split System: Heat Pump with Remote Outdoor Unit-Air-Source) | N/A
212627933 | Central Heat Pump | COLEMAN | HMH72B341 | ASPEN |  | C(A,C,D,E)36B36+TDR | TM8Y080C16MP11 | 32000 |  |  | 18.5 | 8.5 | 34000 |  |  | 27400 | 80.59% | 2.67 | Both | 667.5 | 2.67 | HRCU-A-CB (Split System: Heat Pump with Remote Outdoor Unit-Air-Source) | N/A
212627935 | Central Heat Pump | COLEMAN | HMH72B341 | ASPEN |  | C(A,C,D,E)36C36+TDR | TM8Y080C16MP11 | 32400 |  |  | 18.5 | 8.5 | 34000 |  |  | 27400 | 80.59% | 2.67 | Both | 675 | 2.7 | HRCU-A-CB (Split System: Heat Pump with Remote Outdoor Unit-Air-Source) | N/A
212627732 | Central Heat Pump | COLEMAN | HMH72B341 | ASPEN |  | D(A,C,E)42D26+TDR | CPLC100C16MP13 | 30600 |  |  | 17.2 | 8.1 | 33800 |  |  | 27400 | 81.07% | 2.47 | Both | 637.5 | 2.55 | HRCU-A-CB (Split System: Heat Pump with Remote Outdoor Unit-Air-Source) | N/A
212624760 | Central Heat Pump | COLEMAN | HMH72B341 | ASPEN |  | D(A,C,E)36D24+TDR | TL9E080C16UH11 | 30000 |  |  | 17 | 8.5 | 34000 |  |  | 27800 | 81.76% | 2.65 | Both | 625 | 2.5 | HRCU-A-CB (Split System: Heat Pump with Remote Outdoor Unit-Air-Source) | N/A
212625596 | Central Heat Pump | COLEMAN | HMH72B341 | ASPEN |  | C(A,C,D,E)42B36+TDR | TPLC100C20MP13 | 31600 |  |  | 16.5 | 8.1 | 32200 |  |  | 27600 | 85.71% | 2.44 | Both | 657.5 | 2.63 | HRCU-A-CB (Split System: Heat Pump with Remote Outdoor Unit-Air-Source) | N/A
212625760 | Central Heat Pump | COLEMAN | HMH72B341 | ASPEN |  | C(A,C,D,E)36C36+TDR | TPLC100C20MP13 | 31800 |  |  | 16.5 | 8.1 | 32400 |  |  | 27800 | 85.8% | 2.44 | Both | 662.5 | 2.65 | HRCU-A-CB (Split System: Heat Pump with Remote Outdoor Unit-Air-Source) | N/A
212627682 | Central Heat Pump | COLEMAN | HMH72B341 | ASPEN |  | D(A,C,E)48A36+TDR | TM8Y080C16MP11 | 32200 |  |  | 18.5 | 8.4 | 34000 |  |  | 27400 | 80.59% | 2.65 | Both | 670 | 2.68 | HRCU-A-CB (Split System: Heat Pump with Remote Outdoor Unit-Air-Source) | N/A
212627730 | Central Heat Pump | COLEMAN | HMH72B341 | ASPEN |  | D(A,C,E)42C26+TDR | CPLC100C16MP13 | 30200 |  |  | 17 | 8.1 | 33800 |  |  | 27400 | 81.07% | 2.47 | Both | 630 | 2.52 | HRCU-A-CB (Split System: Heat Pump with Remote Outdoor Unit-Air-Source) | N/A
212627285 | Central Heat Pump | COLEMAN | HMH72B341 | ASPEN |  | D(A,C,E)42D26+TDR | TM9E060B12MP12 | 30800 |  |  | 17.2 | 8.1 | 34000 |  |  | 28000 | 82.35% | 2.39 | Both | 642.5 | 2.57 | HRCU-A-CB (Split System: Heat Pump with Remote Outdoor Unit-Air-Source) | N/A
212627287 | Central Heat Pump | COLEMAN | HMH72B341 | ASPEN |  | D(A,C,E)48B36+TDR | TM9E060B12MP12 | 32800 |  |  | 17.5 | 8.1 | 34000 |  |  | 28000 | 82.35% | 2.39 | Both | 682.5 | 2.73 | HRCU-A-CB (Split System: Heat Pump with Remote Outdoor Unit-Air-Source) | N/A
214243049 | Central Heat Pump | ARCOAIRE | HVH825GKA2* |  |  | EN(A,D,W)4X42L21**+WALLCON | *96CTN0601714B* | 23600 |  |  | 16 | 8.1 | 21600 |  |  | 16700 | 77.31% | 1.94 | Both | 492.5 | 1.97 | HRCU-A-CB (Split System: Heat Pump with Remote Outdoor Unit-Air-Source) | N/A
214807729 | Central Heat Pump | FRASER-JOHNSTON | HH824E2S11 |  |  | CTM36B5ADS1 | TP9C060B12MP13 | 23000 |  |  | 17 | 9 | 23000 |  |  | 17700 | 76.96% | 2 | Both | 480 | 1.92 | HRCU-A-CB (Split System: Heat Pump with Remote Outdoor Unit-Air-Source) | Both
214243149 | Central Heat Pump | ARCOAIRE | HVH825GKA2* |  |  | EN(A,D,W)4X48L21**+WALLCON | *97CMN0801714B* | 24000 |  |  | 16.5 | 8.1 | 21400 |  |  | 16600 | 77.57% | 2 | Both | 500 | 2 | HRCU-A-CB (Split System: Heat Pump with Remote Outdoor Unit-Air-Source) | N/A
212627717 | Central Heat Pump | COLEMAN | HMH72B341 | ASPEN |  | C(A,C,D,E)36B26+TDR | CPLC100C16MP13 | 29200 |  |  | 16.7 | 8.1 | 33800 |  |  | 27400 | 81.07% | 2.47 | Both | 607.5 | 2.43 | HRCU-A-CB (Split System: Heat Pump with Remote Outdoor Unit-Air-Source) | N/A
212627718 | Central Heat Pump | COLEMAN | HMH72B341 | ASPEN |  | C(A,C,D,E)36B36+TDR | CPLC100C16MP13 | 32000 |  |  | 17.5 | 8.1 | 33800 |  |  | 27400 | 81.07% | 2.47 | Both | 667.5 | 2.67 | HRCU-A-CB (Split System: Heat Pump with Remote Outdoor Unit-Air-Source) | N/A
212627768 | Central Heat Pump | COLEMAN | HMH72B341 | ASPEN |  | C(A,C,D,E)48C26+TDR | TM8V100C16MP12 | 30600 |  |  | 17.2 | 8.5 | 34000 |  |  | 27400 | 80.59% | 2.67 | Both | 637.5 | 2.55 | HRCU-A-CB (Split System: Heat Pump with Remote Outdoor Unit-Air-Source) | N/A
213872346 | Central Heat Pump | CHAMPION HEATING AND COOLING | HMH72B341 | ADP |  | H,YG9J936 | TP9C100C16MP13 | 34000 |  |  | 17 | 8.5 | 32400 |  |  | 23600 | 72.84% | 2.1 | Both | 707.5 | 2.83 | HRCU-A-CB (Split System: Heat Pump with Remote Outdoor Unit-Air-Source) | N/A
212627769 | Central Heat Pump | COLEMAN | HMH72B341 | ASPEN |  | D(A,C,E)36A46+TDR | TM8V100C16MP12 | 32000 |  |  | 17.5 | 8.5 | 34000 |  |  | 27400 | 80.59% | 2.67 | Both | 667.5 | 2.67 | HRCU-A-CB (Split System: Heat Pump with Remote Outdoor Unit-Air-Source) | N/A
212627448 | Central Heat Pump | COLEMAN | HMH72B341 | ASPEN |  | D(A,C,E)36B46+TDR | TM9Y080B12MP11 | 33000 |  |  | 18 | 8.1 | 34000 |  |  | 28000 | 82.35% | 2.41 | Both | 687.5 | 2.75 | HRCU-A-CB (Split System: Heat Pump with Remote Outdoor Unit-Air-Source) | N/A
212627649 | Central Heat Pump | COLEMAN | HMH72B341 | ASPEN |  | C(A,C,D,E)48C26+TDR | TM9Y080C16MP11 | 30600 |  |  | 18.1 | 8.5 | 34000 |  |  | 28000 | 82.35% | 2.66 | Both | 637.5 | 2.55 | HRCU-A-CB (Split System: Heat Pump with Remote Outdoor Unit-Air-Source) | N/A
212627650 | Central Heat Pump | COLEMAN | HMH72B341 | ASPEN |  | D(A,C,E)36A46+TDR | TM9Y080C16MP11 | 32000 |  |  | 18.5 | 8.5 | 34000 |  |  | 28000 | 82.35% | 2.66 | Both | 667.5 | 2.67 | HRCU-A-CB (Split System: Heat Pump with Remote Outdoor Unit-Air-Source) | N/A
214849241 | Central Heat Pump | RHEEM | RD17AZ60AJ3N | ADP |  | H,RE49960 | R802V1005A21UHS | 53000 |  |  | 17 | 8.1 | 51500 |  |  | 48500 | 94.17% | 1.75 | Both | 1105 | 4.42 | HRCU-A-CB (Split System: Heat Pump with Remote Outdoor Unit-Air-Source) | N/A
214853965 | Central Heat Pump | RHEEM | RD17AZ60AJ3N | ADP |  | H,RE51(1,2)60+TXV | R801V0755A21UHS | 54000 |  |  | 17 | 8.1 | 52000 |  |  | 49000 | 94.23% | 1.75 | Both | 1125 | 4.5 | HRCU-A-CB (Split System: Heat Pump with Remote Outdoor Unit-Air-Source) | N/A
214849233 | Central Heat Pump | RHEEM | RD17AZ60AJ3N | ADP |  | H,RE51960 | R801V1255A24UH | 54000 |  |  | 17 | 8.1 | 51500 |  |  | 48500 | 94.17% | 1.75 | Both | 1125 | 4.5 | HRCU-A-CB (Split System: Heat Pump with Remote Outdoor Unit-Air-Source) | N/A
214853967 | Central Heat Pump | RHEEM | RD17AZ60AJ3N | ADP |  | H,RE51(1,2)60+TXV | R801V1005A21UHS | 54000 |  |  | 17 | 8.1 | 51500 |  |  | 48500 | 94.17% | 1.75 | Both | 1125 | 4.5 | HRCU-A-CB (Split System: Heat Pump with Remote Outdoor Unit-Air-Source) | N/A
214853968 | Central Heat Pump | RHEEM | RD17AZ60AJ3N | ADP |  | H,RE51(1,2)60+TXV | R801V1255A24UH | 54000 |  |  | 17 | 8.1 | 51500 |  |  | 48500 | 94.17% | 1.75 | Both | 1125 | 4.5 | HRCU-A-CB (Split System: Heat Pump with Remote Outdoor Unit-Air-Source) | N/A
214242109 | Central Heat Pump | ARCOAIRE | HVH825GKA3* |  |  | EN(A,D,W)4X42L21**+WALLCON | *80CTL0901716B* | 23800 |  |  | 16.5 | 8.1 | 21400 |  |  | 16700 | 78.04% | 1.96 | Both | 495 | 1.98 | HRCU-A-CB (Split System: Heat Pump with Remote Outdoor Unit-Air-Source) | N/A
214242159 | Central Heat Pump | ARCOAIRE | HVH825GKA3* |  |  | EN(A,D,W)4X42L21**+WALLCON | *97CMN0801714B* | 23600 |  |  | 16.5 | 8.1 | 21400 |  |  | 16700 | 78.04% | 1.96 | Both | 492.5 | 1.97 | HRCU-A-CB (Split System: Heat Pump with Remote Outdoor Unit-Air-Source) | N/A
213352703 | Central Heat Pump | CARRIER | 38MURAQ24AB3* | ADP |  | C24A***L039 | 59TP6C060V14**12 | 22800 |  |  | 16 | 8.5 | 25200 |  |  | 25000 | 99.21% | 2.12 | Both | 475 | 1.9 | HRCU-A-CB (Split System: Heat Pump with Remote Outdoor Unit-Air-Source) | N/A
214242209 | Central Heat Pump | ARCOAIRE | HVH825GKA3* |  |  | EN(A,D,W)4X48L21**+WALLCON | *80CTL0451712B* | 24000 |  |  | 16.5 | 8.1 | 21400 |  |  | 16700 | 78.04% | 2 | Both | 500 | 2 | HRCU-A-CB (Split System: Heat Pump with Remote Outdoor Unit-Air-Source) | N/A
214572512 | Central Heat Pump | ARCOAIRE | HVH837GKA** |  |  | EA*4X36L21A*+WALLCON | *97CMN0802120B* | 31600 |  |  | 17 | 8.1 | 33000 |  |  | 24200 | 73.33% | 1.86 | Both | 657.5 | 2.63 | HRCU-A-CB (Split System: Heat Pump with Remote Outdoor Unit-Air-Source) | N/A
214720166 | Central Heat Pump | FRASER-JOHNSTON | HH860E2S11 |  |  | CTU60C5XGS1+TXV | TMLE100C16MP11 | 44500 |  |  | 18 | 8.5 | 45500 |  |  | 34200 | 75.16% | 2 | Both | 927.5 | 3.71 | HRCU-A-CB (Split System: Heat Pump with Remote Outdoor Unit-Air-Source) | Yes
214809015 | Central Heat Pump | FRASER-JOHNSTON | HH860E2S11 |  |  | CTU60C5XGS1+TXV | TP9C100C16MP13 | 43500 |  |  | 17 | 8.5 | 44000 |  |  | 33200 | 75.45% | 2 | Both | 907.5 | 3.63 | HRCU-A-CB (Split System: Heat Pump with Remote Outdoor Unit-Air-Source) | Both
214720023 | Central Heat Pump | FRASER-JOHNSTON | HH860E2S11 |  |  | CTU60C5XGS1+TXV | TM9E080C20MP12 | 46000 |  |  | 17 | 8.5 | 47000 |  |  | 35000 | 74.47% | 2 | Both | 957.5 | 3.83 | HRCU-A-CB (Split System: Heat Pump with Remote Outdoor Unit-Air-Source) | N/A
212380606 | Central Heat Pump | CARRIER | 25VNA424A*031* | ADP |  | C36A***L539 | 59TN6B080C17**14 | 24000 |  |  | 20 | 8.5 | 24800 |  |  | 19400 | 78.23% | 2.54 | Both | 500 | 2 | HRCU-A-CB (Split System: Heat Pump with Remote Outdoor Unit-Air-Source) | N/A
212380607 | Central Heat Pump | CARRIER | 25VNA424A*031* | ADP |  | V,C36H175P459 | 59TN6B080C17**14 | 23800 |  |  | 20 | 8.5 | 24800 |  |  | 19400 | 78.23% | 2.54 | Both | 495 | 1.98 | HRCU-A-CB (Split System: Heat Pump with Remote Outdoor Unit-Air-Source) | N/A
212380522 | Central Heat Pump | CARRIER | 25VNA424A*031* | ADP |  | C36A***L539 | 58TN*A045C17**12 | 23400 |  |  | 20 | 8.1 | 25000 |  |  | 19600 | 78.4% | 2.42 | Both | 487.5 | 1.95 | HRCU-A-CB (Split System: Heat Pump with Remote Outdoor Unit-Air-Source) | N/A
212578230 | Central Heat Pump | CARRIER | 25VNA424A*031* | ADP |  | H,PG24936 | 59MN7B080C17**14 | 22800 |  |  | 20 | 10 | 25200 |  |  | 19600 | 77.78% | 2.36 | Both | 475 | 1.9 | HRCU-A-CB (Split System: Heat Pump with Remote Outdoor Unit-Air-Source) | N/A
212380535 | Central Heat Pump | CARRIER | 25VNA424A*031* | ADP |  | C36A***L139 | 58TN*A070C17**16 | 23200 |  |  | 20 | 8.5 | 25000 |  |  | 19400 | 77.6% | 2.46 | Both | 482.5 | 1.93 | HRCU-A-CB (Split System: Heat Pump with Remote Outdoor Unit-Air-Source) | N/A
214849401 | Central Heat Pump | RHEEM | RD17AZ36AJ3N | ADP |  | H,RE9J(1,2)36+TXV | R801V0754A17UHS | 32200 |  |  | 17 | 8.1 | 32600 |  |  | 29000 | 88.96% | 2 | Both | 670 | 2.68 | HRCU-A-CB (Split System: Heat Pump with Remote Outdoor Unit-Air-Source) | N/A
214849417 | Central Heat Pump | RHEEM | RD17AZ36AJ3N | ADP |  | H,RE9J(1,2)36+TXV | R801V0755A21UHS | 32200 |  |  | 17 | 8.1 | 32600 |  |  | 29000 | 88.96% | 2 | Both | 670 | 2.68 | HRCU-A-CB (Split System: Heat Pump with Remote Outdoor Unit-Air-Source) | N/A
212626958 | Central Heat Pump | COLEMAN | HMH72B341 | ASPEN |  | D(A,C,E)36B36+TDR | TMLE100B12MP11 | 32200 |  |  | 18 | 8.1 | 33800 |  |  | 27400 | 81.07% | 2.44 | Both | 670 | 2.68 | HRCU-A-CB (Split System: Heat Pump with Remote Outdoor Unit-Air-Source) | N/A
212627476 | Central Heat Pump | COLEMAN | HMH72B341 | ASPEN |  | D(A,C,E)42B36+TDR | TMLE080B12MP11 | 32400 |  |  | 18 | 8.1 | 34000 |  |  | 28000 | 82.35% | 2.41 | Both | 675 | 2.7 | HRCU-A-CB (Split System: Heat Pump with Remote Outdoor Unit-Air-Source) | N/A
212627559 | Central Heat Pump | COLEMAN | HMH72B341 | ASPEN |  | C(A,C,D,E)48C26+TDR | TM9Y100C16MP11 | 32000 |  |  | 18 | 8.5 | 34000 |  |  | 28400 | 83.53% | 2.74 | Both | 667.5 | 2.67 | HRCU-A-CB (Split System: Heat Pump with Remote Outdoor Unit-Air-Source) | N/A
212627560 | Central Heat Pump | COLEMAN | HMH72B341 | ASPEN |  | D(A,C,E)42D36+TDR | TM9Y100C16MP11 | 32800 |  |  | 18 | 8.5 | 34000 |  |  | 28400 | 83.53% | 2.74 | Both | 682.5 | 2.73 | HRCU-A-CB (Split System: Heat Pump with Remote Outdoor Unit-Air-Source) | N/A
212627347 | Central Heat Pump | COLEMAN | HMH72B341 | ASPEN |  | D(A,C,E)42A46+TDR | TM9V060B12MP12 | 32600 |  |  | 17.5 | 8.1 | 34000 |  |  | 27800 | 81.76% | 2.42 | Both | 680 | 2.72 | HRCU-A-CB (Split System: Heat Pump with Remote Outdoor Unit-Air-Source) | N/A
212627354 | Central Heat Pump | COLEMAN | HMH72B341 | ASPEN |  | D(A,C,E)48C26+TDR | TM9V060B12MP12 | 30800 |  |  | 17.2 | 8.1 | 34000 |  |  | 27800 | 81.76% | 2.42 | Both | 642.5 | 2.57 | HRCU-A-CB (Split System: Heat Pump with Remote Outdoor Unit-Air-Source) | N/A
212627520 | Central Heat Pump | COLEMAN | HMH72B341 | ASPEN |  | D(A,C,E)48C36+TDR | CP9C080B12MP13 | 32800 |  |  | 17 | 8.1 | 33600 |  |  | 29600 | 88.1% | 2.45 | Both | 682.5 | 2.73 | HRCU-A-CB (Split System: Heat Pump with Remote Outdoor Unit-Air-Source) | N/A
212627863 | Central Heat Pump | COLEMAN | HMH72B341 | ASPEN |  | C(A,C,D,E)36B36+TDR | TL8E080C16UH11 | 32000 |  |  | 17.5 | 8.5 | 34000 |  |  | 27800 | 81.76% | 2.68 | Both | 667.5 | 2.67 | HRCU-A-CB (Split System: Heat Pump with Remote Outdoor Unit-Air-Source) | N/A
214396665 | Central Heat Pump | FRASER-JOHNSTON | HH824E2S11 |  |  | CTF36B5ADS1 | TL9E060B12UH11 | 23000 |  |  | 18 | 9 | 23000 |  |  | 18100 | 78.7% | 2 | Both | 480 | 1.92 | HRCU-A-CB (Split System: Heat Pump with Remote Outdoor Unit-Air-Source) | Both
214243159 | Central Heat Pump | ARCOAIRE | HVH825GKA2* |  |  | EN(A,D,W)4X48L21**+WALLCON | *97CMN1002122B* | 24200 |  |  | 17 | 8.1 | 21200 |  |  | 16600 | 78.3% | 2.02 | Both | 505 | 2.02 | HRCU-A-CB (Split System: Heat Pump with Remote Outdoor Unit-Air-Source) | N/A
212627161 | Central Heat Pump | COLEMAN | HMH72B341 | ASPEN |  | D(A,C,E)36A36+TDR | TL8E100C20UH11 | 31600 |  |  | 17.5 | 8.5 | 33800 |  |  | 27400 | 81.07% | 2.69 | Both | 657.5 | 2.63 | HRCU-A-CB (Split System: Heat Pump with Remote Outdoor Unit-Air-Source) | N/A
212627177 | Central Heat Pump | COLEMAN | HMH72B341 | ASPEN |  | C(A,C,D,E)48A36+TDR | TP9C100C20MP13 | 32200 |  |  | 17.5 | 8.1 | 33800 |  |  | 28200 | 83.43% | 2.46 | Both | 670 | 2.68 | HRCU-A-CB (Split System: Heat Pump with Remote Outdoor Unit-Air-Source) | N/A
212627179 | Central Heat Pump | COLEMAN | HMH72B341 | ASPEN |  | D(A,C,E)48A36+TDR | TP9C100C20MP13 | 32200 |  |  | 17.5 | 8.1 | 33800 |  |  | 28200 | 83.43% | 2.46 | Both | 670 | 2.68 | HRCU-A-CB (Split System: Heat Pump with Remote Outdoor Unit-Air-Source) | N/A
213297181 | Central Heat Pump | CHAMPION HEATING AND COOLING | HMH72B341 |  |  | XAFC30CXXN1+TXV | Z8ES080B12SMPS1 | 33200 |  |  | 18 | 8.5 | 33000 |  |  | 23400 | 70.91% | 2.04 | Both | 692.5 | 2.77 | HRCU-A-CB (Split System: Heat Pump with Remote Outdoor Unit-Air-Source) | N/A
212627857 | Central Heat Pump | COLEMAN | HMH72B341 | ASPEN |  | D(A,C,E)48D26+TDR | TPLC100C16MP13 | 31000 |  |  | 17.3 | 8.1 | 33800 |  |  | 27400 | 81.07% | 2.47 | Both | 645 | 2.58 | HRCU-A-CB (Split System: Heat Pump with Remote Outdoor Unit-Air-Source) | N/A
212627530 | Central Heat Pump | COLEMAN | HMH72B341 | ASPEN |  | D(A,C,E)48C36+TDR | TP9C080B12MP13 | 32800 |  |  | 17 | 8.1 | 33600 |  |  | 29600 | 88.1% | 2.45 | Both | 682.5 | 2.73 | HRCU-A-CB (Split System: Heat Pump with Remote Outdoor Unit-Air-Source) | N/A
212627882 | Central Heat Pump | COLEMAN | HMH72B341 | ASPEN |  | D(A,C,E)48D26+TDR | TL8E080C16UH11 | 31000 |  |  | 17.3 | 8.5 | 34000 |  |  | 27800 | 81.76% | 2.68 | Both | 645 | 2.58 | HRCU-A-CB (Split System: Heat Pump with Remote Outdoor Unit-Air-Source) | N/A
212627889 | Central Heat Pump | COLEMAN | HMH72B341 | ASPEN |  | D(A,C,E)36A46+TDR | TL9E080C16UH11 | 32000 |  |  | 17.5 | 8.5 | 34000 |  |  | 28000 | 82.35% | 2.66 | Both | 667.5 | 2.67 | HRCU-A-CB (Split System: Heat Pump with Remote Outdoor Unit-Air-Source) | N/A
214810417 | Central Heat Pump | RHEEM | RD17AZ60AJ3N | ADP |  | H,RE84960 | R97MV1005A21DHS | 53000 |  |  | 17 | 8.1 | 52000 |  |  | 49000 | 94.23% | 1.75 | Both | 1105 | 4.42 | HRCU-A-CB (Split System: Heat Pump with Remote Outdoor Unit-Air-Source) | N/A
214853973 | Central Heat Pump | RHEEM | RD17AZ60AJ3N | ADP |  | H,RE51(1,2)60+TXV | R802V1505A24UHS | 54000 |  |  | 17 | 8.1 | 51500 |  |  | 48500 | 94.17% | 1.75 | Both | 1125 | 4.5 | HRCU-A-CB (Split System: Heat Pump with Remote Outdoor Unit-Air-Source) | N/A
214849227 | Central Heat Pump | RHEEM | RD17AZ60AJ3N | ADP |  | H,RE51960 | R801V1005A21DZ | 54000 |  |  | 17 | 8.1 | 51500 |  |  | 48500 | 94.17% | 1.75 | Both | 1125 | 4.5 | HRCU-A-CB (Split System: Heat Pump with Remote Outdoor Unit-Air-Source) | N/A
212627827 | Central Heat Pump | COLEMAN | HMH72B341 | ASPEN |  | D(A,C,E)42C26+TDR | TPLC080C16MP13 | 30200 |  |  | 17 | 8.1 | 33800 |  |  | 27400 | 81.07% | 2.47 | Both | 630 | 2.52 | HRCU-A-CB (Split System: Heat Pump with Remote Outdoor Unit-Air-Source) | N/A
212627458 | Central Heat Pump | COLEMAN | HMH72B341 | ASPEN |  | D(A,C,E)48B36+TDR | TM9Y080B12MP11 | 32600 |  |  | 18 | 8.1 | 34000 |  |  | 28000 | 82.35% | 2.41 | Both | 680 | 2.72 | HRCU-A-CB (Split System: Heat Pump with Remote Outdoor Unit-Air-Source) | N/A
212628045 | Central Heat Pump | COLEMAN | HMH72B341 | ASPEN |  | C(A,C,D,E)36A46+TDR | TL8E100C20UH11 | 32000 |  |  | 17.5 | 8.5 | 34000 |  |  | 27400 | 80.59% | 2.69 | Both | 667.5 | 2.67 | HRCU-A-CB (Split System: Heat Pump with Remote Outdoor Unit-Air-Source) | N/A
212628060 | Central Heat Pump | COLEMAN | HMH72B341 | ASPEN |  | D(A,C,E)42D26+TDR | TL8E100C20UH11 | 30600 |  |  | 17.1 | 8.5 | 34000 |  |  | 27400 | 80.59% | 2.69 | Both | 637.5 | 2.55 | HRCU-A-CB (Split System: Heat Pump with Remote Outdoor Unit-Air-Source) | N/A
212627685 | Central Heat Pump | COLEMAN | HMH72B341 | ASPEN |  | D(A,C,E)48A36+TDR | TM8Y100C16MP11 | 32200 |  |  | 18.5 | 8.4 | 34000 |  |  | 27400 | 80.59% | 2.65 | Both | 670 | 2.68 | HRCU-A-CB (Split System: Heat Pump with Remote Outdoor Unit-Air-Source) | N/A
212627282 | Central Heat Pump | COLEMAN | HMH72B341 | ASPEN |  | D(A,C,E)42B36+TDR | TM9E060B12MP12 | 32600 |  |  | 17.5 | 8.1 | 34000 |  |  | 28000 | 82.35% | 2.39 | Both | 680 | 2.72 | HRCU-A-CB (Split System: Heat Pump with Remote Outdoor Unit-Air-Source) | N/A
212626864 | Central Heat Pump | COLEMAN | HMH72B341 | ASPEN |  | D(A,C,E)36A46+TDR | TL9E100C20UH11 | 33400 |  |  | 17 | 8.3 | 33800 |  |  | 28800 | 85.21% | 2.73 | Both | 695 | 2.78 | HRCU-A-CB (Split System: Heat Pump with Remote Outdoor Unit-Air-Source) | N/A
212626866 | Central Heat Pump | COLEMAN | HMH72B341 | ASPEN |  | C(A,C,D,E)36B26+TDR | TM8E120C16MP11 | 31000 |  |  | 17.9 | 8.3 | 33800 |  |  | 28800 | 85.21% | 2.73 | Both | 645 | 2.58 | HRCU-A-CB (Split System: Heat Pump with Remote Outdoor Unit-Air-Source) | N/A
214849418 | Central Heat Pump | RHEEM | RD17AZ36AJ3N | ADP |  | H,RE9J936 | R801V0755A21UHS | 32200 |  |  | 17 | 8.1 | 32600 |  |  | 29000 | 88.96% | 2 | Both | 670 | 2.68 | HRCU-A-CB (Split System: Heat Pump with Remote Outdoor Unit-Air-Source) | N/A
214849408 | Central Heat Pump | RHEEM | RD17AZ36AJ3N | ADP |  | H,RE8J936 | R801V0755A21DZ | 31800 |  |  | 16 | 8.1 | 32600 |  |  | 29000 | 88.96% | 2 | Both | 662.5 | 2.65 | HRCU-A-CB (Split System: Heat Pump with Remote Outdoor Unit-Air-Source) | N/A
212627172 | Central Heat Pump | COLEMAN | HMH72B341 | ASPEN |  | C(A,C,D,E)42B36+TDR | TM9V100C20MP12 | 32200 |  |  | 17.5 | 8.5 | 33800 |  |  | 28200 | 83.43% | 2.7 | Both | 670 | 2.68 | HRCU-A-CB (Split System: Heat Pump with Remote Outdoor Unit-Air-Source) | N/A
212626788 | Central Heat Pump | COLEMAN | HMH72B341 | ASPEN |  | C(A,C,D,E)36C36+TDR | TM8E100C16MP11 | 33000 |  |  | 18 | 8.3 | 33800 |  |  | 28600 | 84.62% | 2.7 | Both | 687.5 | 2.75 | HRCU-A-CB (Split System: Heat Pump with Remote Outdoor Unit-Air-Source) | N/A
212627326 | Central Heat Pump | COLEMAN | HMH72B341 | ASPEN |  | D(A,C,E)42C26+TDR | CP9C060B12MP13 | 30400 |  |  | 17 | 8.1 | 34000 |  |  | 27800 | 81.76% | 2.42 | Both | 632.5 | 2.53 | HRCU-A-CB (Split System: Heat Pump with Remote Outdoor Unit-Air-Source) | N/A
212627758 | Central Heat Pump | COLEMAN | HMH72B341 | ASPEN |  | D(A,C,E)48B36+TDR | TM8V080C16MP12 | 32600 |  |  | 17.5 | 8.5 | 34000 |  |  | 27400 | 80.59% | 2.67 | Both | 680 | 2.72 | HRCU-A-CB (Split System: Heat Pump with Remote Outdoor Unit-Air-Source) | N/A
212628005 | Central Heat Pump | COLEMAN | HMH72B341 | ASPEN |  | C(A,C,D,E)48C26+TDR | TP9C100C16MP13 | 30600 |  |  | 17.2 | 8.1 | 34000 |  |  | 27400 | 80.59% | 2.47 | Both | 637.5 | 2.55 | HRCU-A-CB (Split System: Heat Pump with Remote Outdoor Unit-Air-Source) | N/A
212627848 | Central Heat Pump | COLEMAN | HMH72B341 | ASPEN |  | D(A,C,E)42A46+TDR | TPLC100C16MP13 | 32400 |  |  | 17.5 | 8.1 | 33800 |  |  | 27400 | 81.07% | 2.47 | Both | 675 | 2.7 | HRCU-A-CB (Split System: Heat Pump with Remote Outdoor Unit-Air-Source) | N/A
212627862 | Central Heat Pump | COLEMAN | HMH72B341 | ASPEN |  | C(A,C,D,E)36A46+TDR | TL8E080C16UH11 | 32000 |  |  | 17.5 | 8.5 | 34000 |  |  | 27800 | 81.76% | 2.68 | Both | 667.5 | 2.67 | HRCU-A-CB (Split System: Heat Pump with Remote Outdoor Unit-Air-Source) | N/A
212627383 | Central Heat Pump | COLEMAN | HMH72B341 | ASPEN |  | D(A,C,E)48A36+TDR | TM8E080B12MP11 | 32200 |  |  | 18 | 8.4 | 34000 |  |  | 28000 | 82.35% | 2.6 | Both | 670 | 2.68 | HRCU-A-CB (Split System: Heat Pump with Remote Outdoor Unit-Air-Source) | N/A
212625777 | Central Heat Pump | COLEMAN | HMH72B341 | ASPEN |  | C(A,C,D,E)36A46+TDR | TPLC120C20MP13 | 31400 |  |  | 16.5 | 8.1 | 32400 |  |  | 27800 | 85.8% | 2.44 | Both | 655 | 2.62 | HRCU-A-CB (Split System: Heat Pump with Remote Outdoor Unit-Air-Source) | N/A
212625778 | Central Heat Pump | COLEMAN | HMH72B341 | ASPEN |  | C(A,C,D,E)36B36+TDR | TPLC120C20MP13 | 31400 |  |  | 16.5 | 8.1 | 32400 |  |  | 27800 | 85.8% | 2.44 | Both | 655 | 2.62 | HRCU-A-CB (Split System: Heat Pump with Remote Outdoor Unit-Air-Source) | N/A
212624960 | Central Heat Pump | COLEMAN | HMH72B341 | ASPEN |  | D(A,C,E)48D34+TDR | TM8Y080C16MP11 | 33400 |  |  | 18.5 | 8.5 | 34000 |  |  | 27400 | 80.59% | 2.67 | Both | 695 | 2.78 | HRCU-A-CB (Split System: Heat Pump with Remote Outdoor Unit-Air-Source) | N/A
214720136 | Central Heat Pump | FRASER-JOHNSTON | HH836E2S11 |  |  | CTU48C5XFS1+TXV | TM9E100C16MP12 | 33000 |  |  | 19 | 8.5 | 31000 |  |  | 24200 | 78.06% | 2 | Both | 687.5 | 2.75 | HRCU-A-CB (Split System: Heat Pump with Remote Outdoor Unit-Air-Source) | N/A
212627683 | Central Heat Pump | COLEMAN | HMH72B341 | ASPEN |  | C(A,C,D,E)42B36+TDR | TM8Y100C16MP11 | 32200 |  |  | 18.5 | 8.4 | 34000 |  |  | 27400 | 80.59% | 2.65 | Both | 670 | 2.68 | HRCU-A-CB (Split System: Heat Pump with Remote Outdoor Unit-Air-Source) | N/A
212627284 | Central Heat Pump | COLEMAN | HMH72B341 | ASPEN |  | D(A,C,E)42C36+TDR | TM9E060B12MP12 | 32800 |  |  | 17.5 | 8.1 | 34000 |  |  | 28000 | 82.35% | 2.39 | Both | 682.5 | 2.73 | HRCU-A-CB (Split System: Heat Pump with Remote Outdoor Unit-Air-Source) | N/A
212626980 | Central Heat Pump | COLEMAN | HMH72B341 | ASPEN |  | D(A,C,E)36A46+TDR | TM8Y100C20MP11 | 33600 |  |  | 18 | 8.3 | 33800 |  |  | 30000 | 88.76% | 2.76 | Both | 700 | 2.8 | HRCU-A-CB (Split System: Heat Pump with Remote Outdoor Unit-Air-Source) | N/A
212628002 | Central Heat Pump | COLEMAN | HMH72B341 | ASPEN |  | C(A,C,D,E)36B36+TDR | TP9C100C16MP13 | 32000 |  |  | 17.5 | 8.1 | 34000 |  |  | 27400 | 80.59% | 2.47 | Both | 667.5 | 2.67 | HRCU-A-CB (Split System: Heat Pump with Remote Outdoor Unit-Air-Source) | N/A
212627351 | Central Heat Pump | COLEMAN | HMH72B341 | ASPEN |  | D(A,C,E)42D26+TDR | TM9V060B12MP12 | 30800 |  |  | 17.2 | 8.1 | 34000 |  |  | 27800 | 81.76% | 2.42 | Both | 642.5 | 2.57 | HRCU-A-CB (Split System: Heat Pump with Remote Outdoor Unit-Air-Source) | N/A
212626549 | Central Heat Pump | COLEMAN | HMH72B341 | ASPEN |  | C(A,C,D,E)36A36+TDR | TM8E080B12MP11 | 31400 |  |  | 17.8 | 8.2 | 33800 |  |  | 27800 | 82.25% | 2.56 | Both | 655 | 2.62 | HRCU-A-CB (Split System: Heat Pump with Remote Outdoor Unit-Air-Source) | N/A
212627734 | Central Heat Pump | COLEMAN | HMH72B341 | ASPEN |  | D(A,C,E)48B36+TDR | CPLC100C16MP13 | 32600 |  |  | 17.5 | 8.1 | 33800 |  |  | 27400 | 81.07% | 2.47 | Both | 680 | 2.72 | HRCU-A-CB (Split System: Heat Pump with Remote Outdoor Unit-Air-Source) | N/A
212627735 | Central Heat Pump | COLEMAN | HMH72B341 | ASPEN |  | D(A,C,E)48C26+TDR | CPLC100C16MP13 | 30600 |  |  | 17.2 | 8.1 | 33800 |  |  | 27400 | 81.07% | 2.47 | Both | 637.5 | 2.55 | HRCU-A-CB (Split System: Heat Pump with Remote Outdoor Unit-Air-Source) | N/A
212626982 | Central Heat Pump | COLEMAN | HMH72B341 | ASPEN |  | C(A,C,D,E)36A46+TDR | TM8Y120C20MP11 | 33600 |  |  | 18 | 8.3 | 33800 |  |  | 30000 | 88.76% | 2.76 | Both | 700 | 2.8 | HRCU-A-CB (Split System: Heat Pump with Remote Outdoor Unit-Air-Source) | N/A
212626983 | Central Heat Pump | COLEMAN | HMH72B341 | ASPEN |  | C(A,C,D,E)36B36+TDR | TM8Y120C20MP11 | 33600 |  |  | 18 | 8.2 | 33800 |  |  | 30000 | 88.76% | 2.76 | Both | 700 | 2.8 | HRCU-A-CB (Split System: Heat Pump with Remote Outdoor Unit-Air-Source) | N/A
212627828 | Central Heat Pump | COLEMAN | HMH72B341 | ASPEN |  | D(A,C,E)42C36+TDR | TPLC080C16MP13 | 32800 |  |  | 17.5 | 8.1 | 33800 |  |  | 27400 | 81.07% | 2.47 | Both | 682.5 | 2.73 | HRCU-A-CB (Split System: Heat Pump with Remote Outdoor Unit-Air-Source) | N/A
212628107 | Central Heat Pump | COLEMAN | HMH72B341 | ASPEN |  | D(A,C,E)42B36+TDR | TM9V100C20MP12 | 32400 |  |  | 17.5 | 8.5 | 34000 |  |  | 28400 | 83.53% | 2.7 | Both | 675 | 2.7 | HRCU-A-CB (Split System: Heat Pump with Remote Outdoor Unit-Air-Source) | N/A
214719694 | Central Heat Pump | FRASER-JOHNSTON | HH836E2S11 |  |  | CTU36B5XDS1+TXV | TM9Y080B12MP11 | 33000 |  |  | 18 | 8.5 | 31000 |  |  | 25400 | 81.94% | 2 | Both | 687.5 | 2.75 | HRCU-A-CB (Split System: Heat Pump with Remote Outdoor Unit-Air-Source) | N/A
214807763 | Central Heat Pump | FRASER-JOHNSTON | HH836E2S11 |  |  | CTU36B5XDS1+TXV | Z8ES080B12SMPS1 | 32800 |  |  | 18 | 8.5 | 30000 |  |  | 24800 | 82.67% | 2 | Both | 682.5 | 2.73 | HRCU-A-CB (Split System: Heat Pump with Remote Outdoor Unit-Air-Source) | Both
212628039 | Central Heat Pump | COLEMAN | HMH72B341 | ASPEN |  | D(A,C,E)36B46+TDR | TM8Y120C20MP11 | 33600 |  |  | 18 | 8.5 | 34000 |  |  | 30200 | 88.82% | 2.85 | Both | 700 | 2.8 | HRCU-A-CB (Split System: Heat Pump with Remote Outdoor Unit-Air-Source) | N/A
212627837 | Central Heat Pump | COLEMAN | HMH72B341 | ASPEN |  | C(A,C,D,E)36B26+TDR | TPLC100C16MP13 | 29200 |  |  | 16.7 | 8.1 | 33800 |  |  | 27400 | 81.07% | 2.47 | Both | 607.5 | 2.43 | HRCU-A-CB (Split System: Heat Pump with Remote Outdoor Unit-Air-Source) | N/A
214849369 | Central Heat Pump | RHEEM | RD17AZ24AJ3N | ADP |  | H,RE7J(1,2)36+TXV | R802V1004A17UHS | 21600 |  |  | 16 | 9.5 | 21000 |  |  | 16400 | 78.1% | 2.1 | Both | 450 | 1.8 | HRCU-A-CB (Split System: Heat Pump with Remote Outdoor Unit-Air-Source) | N/A
213069221 | Central Heat Pump | ACIQ | DLCURAH30ABK |  |  | EA*4X37L21A* | *96VTN1002122A* | 30600 |  |  | 15.2 | 8.1 | 33000 |  |  | 26200 | 79.39% | 1.84 | Both | 637.5 | 2.55 | HRCU-A-CB (Split System: Heat Pump with Remote Outdoor Unit-Air-Source) | N/A
214810395 | Central Heat Pump | RHEEM | RD17AZ24AJ3N | ADP |  | H,RE7J924 | R951V0403A17M4S | 21600 |  |  | 17 | 8.1 | 21000 |  |  | 16500 | 78.57% | 2 | Both | 450 | 1.8 | HRCU-A-CB (Split System: Heat Pump with Remote Outdoor Unit-Air-Source) | N/A
212625511 | Central Heat Pump | COLEMAN | HMH72B341 | ASPEN |  | C(A,C,D,E)42A26+TDR | CPLC120C20MP13 | 28600 |  |  | 15.6 | 8.1 | 32000 |  |  | 27600 | 86.25% | 2.44 | Both | 595 | 2.38 | HRCU-A-CB (Split System: Heat Pump with Remote Outdoor Unit-Air-Source) | N/A
212625744 | Central Heat Pump | COLEMAN | HMH72B341 | ASPEN |  | D(A,C,E)36B36+TDR | TMLV120C20MP12 | 31400 |  |  | 16.5 | 8.1 | 32400 |  |  | 27800 | 85.8% | 2.44 | Both | 655 | 2.62 | HRCU-A-CB (Split System: Heat Pump with Remote Outdoor Unit-Air-Source) | N/A
212625459 | Central Heat Pump | COLEMAN | HMH72B341 | ASPEN |  | D(A,C,E)42C34+TDR | TP9C100C20MP13 | 32800 |  |  | 17.5 | 8.1 | 34000 |  |  | 28400 | 83.53% | 2.46 | Both | 682.5 | 2.73 | HRCU-A-CB (Split System: Heat Pump with Remote Outdoor Unit-Air-Source) | N/A
212625463 | Central Heat Pump | COLEMAN | HMH72B341 | ASPEN |  | D(A,C,E)42D34+TDR | TP9C100C20MP13 | 33000 |  |  | 17.5 | 8.1 | 34000 |  |  | 28400 | 83.53% | 2.46 | Both | 687.5 | 2.75 | HRCU-A-CB (Split System: Heat Pump with Remote Outdoor Unit-Air-Source) | N/A
212627456 | Central Heat Pump | COLEMAN | HMH72B341 | ASPEN |  | D(A,C,E)42D26+TDR | TM9Y080B12MP11 | 30600 |  |  | 17.7 | 8.1 | 34000 |  |  | 28000 | 82.35% | 2.41 | Both | 637.5 | 2.55 | HRCU-A-CB (Split System: Heat Pump with Remote Outdoor Unit-Air-Source) | N/A
212628054 | Central Heat Pump | COLEMAN | HMH72B341 | ASPEN |  | D(A,C,E)36D26+TDR | TL8E100C20UH11 | 30200 |  |  | 17 | 8.5 | 34000 |  |  | 27400 | 80.59% | 2.69 | Both | 630 | 2.52 | HRCU-A-CB (Split System: Heat Pump with Remote Outdoor Unit-Air-Source) | N/A
212628056 | Central Heat Pump | COLEMAN | HMH72B341 | ASPEN |  | D(A,C,E)42A46+TDR | TL8E100C20UH11 | 32400 |  |  | 17.5 | 8.5 | 34000 |  |  | 27400 | 80.59% | 2.69 | Both | 675 | 2.7 | HRCU-A-CB (Split System: Heat Pump with Remote Outdoor Unit-Air-Source) | N/A
206767093 | Central Heat Pump | KEEPRITE | CVH825GKA3* |  |  | EA*4X25L17A*+WALLCON | *80CSU0401712A* | 24400 |  |  | 17 | 8.1 | 21200 |  |  | 16600 | 78.3% | 2.02 | Both | 507.5 | 2.03 | HRCU-A-CB (Split System: Heat Pump with Remote Outdoor Unit-Air-Source) | N/A
206767084 | Central Heat Pump | KEEPRITE | CVH825GKA3* |  |  | EA*4X24L17A*+WALLCON | *80CSU0601716A* | 23200 |  |  | 16.5 | 8.1 | 22000 |  |  | 16800 | 76.36% | 1.9 | Both | 482.5 | 1.93 | HRCU-A-CB (Split System: Heat Pump with Remote Outdoor Unit-Air-Source) | N/A
210473333 | Central Heat Pump | KEEPRITE | CVH825GKA3* |  |  | EA*4X48L21A*+WALLCON | *80CTL0451712A* | 24000 |  |  | 16.5 | 8.1 | 21000 |  |  | 16700 | 79.52% | 2 | Both | 500 | 2 | HRCU-A-CB (Split System: Heat Pump with Remote Outdoor Unit-Air-Source) | N/A
206765705 | Central Heat Pump | KEEPRITE | CVH825GKA3* |  |  | EA*4X36L17A*+WALLCON | *80CTL0701412A* | 23600 |  |  | 17 | 8.1 | 21400 |  |  | 16600 | 77.57% | 1.94 | Both | 492.5 | 1.97 | HRCU-A-CB (Split System: Heat Pump with Remote Outdoor Unit-Air-Source) | N/A
206765975 | Central Heat Pump | KEEPRITE | CVH825GKA3* |  |  | EA*4X37L21A*+WALLCON | *96CTN0801714A* | 24400 |  |  | 16.5 | 8.1 | 21200 |  |  | 16700 | 78.77% | 2.02 | Both | 507.5 | 2.03 | HRCU-A-CB (Split System: Heat Pump with Remote Outdoor Unit-Air-Source) | N/A
214849234 | Central Heat Pump | RHEEM | RD17AZ60AJ3N | ADP |  | H,RE49(1,2)60+TXV | R801V1505A24UH | 53000 |  |  | 17 | 8.1 | 51500 |  |  | 48500 | 94.17% | 1.75 | Both | 1105 | 4.42 | HRCU-A-CB (Split System: Heat Pump with Remote Outdoor Unit-Air-Source) | N/A
214853969 | Central Heat Pump | RHEEM | RD17AZ60AJ3N | ADP |  | H,RE51(1,2)60+TXV | R801V1505A24UH | 54000 |  |  | 17 | 8.1 | 51500 |  |  | 48500 | 94.17% | 1.75 | Both | 1125 | 4.5 | HRCU-A-CB (Split System: Heat Pump with Remote Outdoor Unit-Air-Source) | N/A
214810415 | Central Heat Pump | RHEEM | RD17AZ60AJ3N | ADP |  | H,RE84960 | R962V1155A24M4S | 53500 |  |  | 17 | 8.1 | 52000 |  |  | 48500 | 93.27% | 1.75 | Both | 1115 | 4.46 | HRCU-A-CB (Split System: Heat Pump with Remote Outdoor Unit-Air-Source) | N/A
212627522 | Central Heat Pump | COLEMAN | HMH72B341 | ASPEN |  | C(A,C,D,E)48C26+TDR | TM9V080B12MP12 | 31800 |  |  | 17 | 8.5 | 34000 |  |  | 29400 | 86.47% | 2.73 | Both | 662.5 | 2.65 | HRCU-A-CB (Split System: Heat Pump with Remote Outdoor Unit-Air-Source) | N/A
212627531 | Central Heat Pump | COLEMAN | HMH72B341 | ASPEN |  | D(A,C,E)48D36+TDR | TP9C080B12MP13 | 32800 |  |  | 17 | 8.1 | 33600 |  |  | 29600 | 88.1% | 2.45 | Both | 682.5 | 2.73 | HRCU-A-CB (Split System: Heat Pump with Remote Outdoor Unit-Air-Source) | N/A
212627536 | Central Heat Pump | COLEMAN | HMH72B341 | ASPEN |  | C(A,C,D,E)36A46+TDR | TM9Y100C20MP11 | 32000 |  |  | 15.5 | 8.1 | 34000 |  |  | 27800 | 81.76% | 2.38 | Both | 667.5 | 2.67 | HRCU-A-CB (Split System: Heat Pump with Remote Outdoor Unit-Air-Source) | N/A
212627888 | Central Heat Pump | COLEMAN | HMH72B341 | ASPEN |  | C(A,C,D,E)48C26+TDR | TL9E080C16UH11 | 30400 |  |  | 17.1 | 8.5 | 34000 |  |  | 28000 | 82.35% | 2.66 | Both | 632.5 | 2.53 | HRCU-A-CB (Split System: Heat Pump with Remote Outdoor Unit-Air-Source) | N/A
212627528 | Central Heat Pump | COLEMAN | HMH72B341 | ASPEN |  | D(A,C,E)36B46+TDR | TP9C080B12MP13 | 32800 |  |  | 17 | 8.1 | 33600 |  |  | 29600 | 88.1% | 2.45 | Both | 682.5 | 2.73 | HRCU-A-CB (Split System: Heat Pump with Remote Outdoor Unit-Air-Source) | N/A
212627896 | Central Heat Pump | COLEMAN | HMH72B341 | ASPEN |  | D(A,C,E)42C36+TDR | TL9E080C16UH11 | 32800 |  |  | 17.5 | 8.5 | 34000 |  |  | 28000 | 82.35% | 2.66 | Both | 682.5 | 2.73 | HRCU-A-CB (Split System: Heat Pump with Remote Outdoor Unit-Air-Source) | N/A
212627698 | Central Heat Pump | COLEMAN | HMH72B341 | ASPEN |  | C(A,C,D,E)48C26+TDR | CPLC080C16MP13 | 30600 |  |  | 17.2 | 8.1 | 33800 |  |  | 27400 | 81.07% | 2.47 | Both | 637.5 | 2.55 | HRCU-A-CB (Split System: Heat Pump with Remote Outdoor Unit-Air-Source) | N/A
212627705 | Central Heat Pump | COLEMAN | HMH72B341 | ASPEN |  | D(A,C,E)42A46+TDR | CPLC080C16MP13 | 32400 |  |  | 17.5 | 8.1 | 33800 |  |  | 27400 | 81.07% | 2.47 | Both | 675 | 2.7 | HRCU-A-CB (Split System: Heat Pump with Remote Outdoor Unit-Air-Source) | N/A
214810370 | Central Heat Pump | RHEEM | RD17AZ36AJ3N | ADP |  | H,RE9J936 | R97MV0703A17DHS | 32200 |  |  | 17 | 8.1 | 32600 |  |  | 29400 | 90.18% | 1.9 | Both | 670 | 2.68 | HRCU-A-CB (Split System: Heat Pump with Remote Outdoor Unit-Air-Source) | N/A
212627946 | Central Heat Pump | COLEMAN | HMH72B341 | ASPEN |  | D(A,C,E)42C36+TDR | TM8Y080C16MP11 | 32800 |  |  | 18.5 | 8.5 | 34000 |  |  | 27400 | 80.59% | 2.67 | Both | 682.5 | 2.73 | HRCU-A-CB (Split System: Heat Pump with Remote Outdoor Unit-Air-Source) | N/A
212628116 | Central Heat Pump | COLEMAN | HMH72B341 | ASPEN |  | C(A,C,D,E)36A46+TDR | TP9C100C20MP13 | 32000 |  |  | 17.5 | 8.1 | 34000 |  |  | 28400 | 83.53% | 2.46 | Both | 667.5 | 2.67 | HRCU-A-CB (Split System: Heat Pump with Remote Outdoor Unit-Air-Source) | N/A
212627957 | Central Heat Pump | COLEMAN | HMH72B341 | ASPEN |  | C(A,C,D,E)36C26+TDR | TM8Y100C16MP11 | 29800 |  |  | 17.8 | 8.5 | 34000 |  |  | 27400 | 80.59% | 2.67 | Both | 620 | 2.48 | HRCU-A-CB (Split System: Heat Pump with Remote Outdoor Unit-Air-Source) | N/A
212628071 | Central Heat Pump | COLEMAN | HMH72B341 | ASPEN |  | D(A,C,E)36D26+TDR | TM9V100C20MP12 | 30000 |  |  | 17 | 8.5 | 34000 |  |  | 28000 | 82.35% | 2.69 | Both | 625 | 2.5 | HRCU-A-CB (Split System: Heat Pump with Remote Outdoor Unit-Air-Source) | N/A
212628073 | Central Heat Pump | COLEMAN | HMH72B341 | ASPEN |  | C(A,C,D,E)36B26+TDR | TP9C100C20MP13 | 29200 |  |  | 16.7 | 8.1 | 34000 |  |  | 28000 | 82.35% | 2.47 | Both | 607.5 | 2.43 | HRCU-A-CB (Split System: Heat Pump with Remote Outdoor Unit-Air-Source) | N/A
212624672 | Central Heat Pump | COLEMAN | HMH72B341 | ASPEN |  | D(A,C,E)42D34+TDR | TMLV100C16MP12 | 33200 |  |  | 17.5 | 8.1 | 33800 |  |  | 27400 | 81.07% | 2.47 | Both | 692.5 | 2.77 | HRCU-A-CB (Split System: Heat Pump with Remote Outdoor Unit-Air-Source) | N/A
212626378 | Central Heat Pump | COLEMAN | HMH72B341 | ASPEN |  | C(A,C,D,E)48A26+TDR | TM9V100C16MP12 | 29800 |  |  | 16.9 | 8.3 | 33600 |  |  | 27200 | 80.95% | 2.63 | Both | 620 | 2.48 | HRCU-A-CB (Split System: Heat Pump with Remote Outdoor Unit-Air-Source) | N/A
212626392 | Central Heat Pump | COLEMAN | HMH72B341 | ASPEN |  | D(A,C,E)42A46+TDR | TM9E100C16MP12 | 32600 |  |  | 18 | 8.5 | 33600 |  |  | 27200 | 80.95% | 2.66 | Both | 680 | 2.72 | HRCU-A-CB (Split System: Heat Pump with Remote Outdoor Unit-Air-Source) | N/A
212627797 | Central Heat Pump | COLEMAN | HMH72B341 | ASPEN |  | D(A,C,E)36B46+TDR | TMLV100C16MP12 | 33000 |  |  | 17.5 | 8.1 | 33800 |  |  | 27400 | 81.07% | 2.47 | Both | 687.5 | 2.75 | HRCU-A-CB (Split System: Heat Pump with Remote Outdoor Unit-Air-Source) | N/A
214720106 | Central Heat Pump | FRASER-JOHNSTON | HH836E2S11 |  |  | CTU48C5XFS1+TXV | TM8Y080C16MP11 | 33200 |  |  | 19 | 8.5 | 31400 |  |  | 25600 | 81.53% | 2 | Both | 692.5 | 2.77 | HRCU-A-CB (Split System: Heat Pump with Remote Outdoor Unit-Air-Source) | Yes
212626984 | Central Heat Pump | COLEMAN | HMH72B341 | ASPEN |  | D(A,C,E)36A46+TDR | TM8Y120C20MP11 | 33600 |  |  | 18 | 8.3 | 33800 |  |  | 30000 | 88.76% | 2.76 | Both | 700 | 2.8 | HRCU-A-CB (Split System: Heat Pump with Remote Outdoor Unit-Air-Source) | N/A
212627988 | Central Heat Pump | COLEMAN | HMH72B341 | ASPEN |  | D(A,C,E)36D36+TDR | TM9V100C16MP12 | 32800 |  |  | 17.5 | 8.5 | 34000 |  |  | 27400 | 80.59% | 2.67 | Both | 682.5 | 2.73 | HRCU-A-CB (Split System: Heat Pump with Remote Outdoor Unit-Air-Source) | N/A
212627840 | Central Heat Pump | COLEMAN | HMH72B341 | ASPEN |  | C(A,C,D,E)36C36+TDR | TPLC100C16MP13 | 32400 |  |  | 17.5 | 8.1 | 33800 |  |  | 27400 | 81.07% | 2.47 | Both | 675 | 2.7 | HRCU-A-CB (Split System: Heat Pump with Remote Outdoor Unit-Air-Source) | N/A
212627454 | Central Heat Pump | COLEMAN | HMH72B341 | ASPEN |  | D(A,C,E)42C26+TDR | TM9Y080B12MP11 | 30200 |  |  | 17.5 | 8.1 | 34000 |  |  | 28000 | 82.35% | 2.41 | Both | 630 | 2.52 | HRCU-A-CB (Split System: Heat Pump with Remote Outdoor Unit-Air-Source) | N/A
214807753 | Central Heat Pump | FRASER-JOHNSTON | HH836E2S11 |  |  | CTU36B5XDS1+TXV | Z8ET080B12LMPS1 | 32800 |  |  | 19 | 8.5 | 30000 |  |  | 24800 | 82.67% | 2 | Both | 682.5 | 2.73 | HRCU-A-CB (Split System: Heat Pump with Remote Outdoor Unit-Air-Source) | Both
214606482 | Central Heat Pump | FRASER-JOHNSTON | HH824E2S11 |  |  | CTM30B5ACS1 |  | 23000 |  |  | 15.2 | 8.5 | 23000 |  |  | 17400 | 75.65% | 2 | Both | 480 | 1.92 | HRCU-A-C (Split System: Heat Pump with Remote Outdoor Unit with No Indoor Fan --Air Source) | N/A
214396222 | Central Heat Pump | FRASER-JOHNSTON | HH824E2S11 |  |  | CTF36B5ADS1 | TM8V080B12MP12 | 23000 |  |  | 18 | 9 | 23000 |  |  | 18100 | 78.7% | 2 | Both | 480 | 1.92 | HRCU-A-CB (Split System: Heat Pump with Remote Outdoor Unit-Air-Source) | N/A
214397142 | Central Heat Pump | FRASER-JOHNSTON | HH824E2S11 |  |  | CTF30B5ACS1 | TM8E080B12MP11 | 23000 |  |  | 17 | 9 | 23000 |  |  | 18000 | 78.26% | 2 | Both | 480 | 1.92 | HRCU-A-CB (Split System: Heat Pump with Remote Outdoor Unit-Air-Source) | Both
214807717 | Central Heat Pump | FRASER-JOHNSTON | HH824E2S11 |  |  | CTU36B5XDS1+JME12B2SN1+TXV |  | 23000 |  |  | 19 | 9.5 | 23000 |  |  | 17700 | 76.96% | 2 | Both | 480 | 1.92 | HRCU-A-CB (Split System: Heat Pump with Remote Outdoor Unit-Air-Source) | Both
212627256 | Central Heat Pump | COLEMAN | HMH72B341 | ASPEN |  | D(A,C,E)48B36+TDR | TL9E060B12UH11 | 32600 |  |  | 18 | 8.1 | 34000 |  |  | 27800 | 81.76% | 2.4 | Both | 680 | 2.72 | HRCU-A-CB (Split System: Heat Pump with Remote Outdoor Unit-Air-Source) | N/A
212627259 | Central Heat Pump | COLEMAN | HMH72B341 | ASPEN |  | D(A,C,E)48D26+TDR | TL9E060B12UH11 | 31000 |  |  | 17.8 | 8.1 | 34000 |  |  | 27800 | 81.76% | 2.4 | Both | 645 | 2.58 | HRCU-A-CB (Split System: Heat Pump with Remote Outdoor Unit-Air-Source) | N/A
214397226 | Central Heat Pump | FRASER-JOHNSTON | HH836E2S11 |  |  | CTM36C5CDS1 | TM8Y120C20MP11 | 33000 |  |  | 17 | 8.5 | 30400 |  |  | 25000 | 82.24% | 2 | Both | 687.5 | 2.75 | HRCU-A-CB (Split System: Heat Pump with Remote Outdoor Unit-Air-Source) | Both
212628000 | Central Heat Pump | COLEMAN | HMH72B341 | ASPEN |  | C(A,C,D,E)36A46+TDR | TP9C100C16MP13 | 32000 |  |  | 17.5 | 8.1 | 34000 |  |  | 27400 | 80.59% | 2.47 | Both | 667.5 | 2.67 | HRCU-A-CB (Split System: Heat Pump with Remote Outdoor Unit-Air-Source) | N/A
212394560 | Central Heat Pump | YORK | HMH72B341 | ADP |  | H,YE32936 | TM9E100C16MP12 | 33000 |  |  | 17 | 8.5 | 32400 |  |  | 22800 | 70.37% | 2.04 | Both | 687.5 | 2.75 | HRCU-A-CB (Split System: Heat Pump with Remote Outdoor Unit-Air-Source) | N/A
212628017 | Central Heat Pump | COLEMAN | HMH72B341 | ASPEN |  | D(A,C,E)42D36+TDR | TP9C100C16MP13 | 33200 |  |  | 17.5 | 8.1 | 34000 |  |  | 27400 | 80.59% | 2.47 | Both | 692.5 | 2.77 | HRCU-A-CB (Split System: Heat Pump with Remote Outdoor Unit-Air-Source) | N/A
212627852 | Central Heat Pump | COLEMAN | HMH72B341 | ASPEN |  | D(A,C,E)42D26+TDR | TPLC100C16MP13 | 30600 |  |  | 17.2 | 8.1 | 33800 |  |  | 27400 | 81.07% | 2.47 | Both | 637.5 | 2.55 | HRCU-A-CB (Split System: Heat Pump with Remote Outdoor Unit-Air-Source) | N/A
214720213 | Central Heat Pump | FRASER-JOHNSTON | HH836E2S11 |  |  | CTU48C5XFS1+TXV | TM9Y100C16MP11 | 32800 |  |  | 19 | 8.5 | 31000 |  |  | 24200 | 78.06% | 2 | Both | 682.5 | 2.73 | HRCU-A-CB (Split System: Heat Pump with Remote Outdoor Unit-Air-Source) | N/A
214720013 | Central Heat Pump | FRASER-JOHNSTON | HH836E2S11 |  |  | CTU48C5XFS1+TXV | Z9ES100C16SMPS1 | 35000 |  |  | 18 | 8.1 | 32600 |  |  | 24600 | 75.46% | 2 | Both | 730 | 2.92 | HRCU-A-CB (Split System: Heat Pump with Remote Outdoor Unit-Air-Source) | N/A
212627686 | Central Heat Pump | COLEMAN | HMH72B341 | ASPEN |  | C(A,C,D,E)42B36+TDR | TM9V100C16MP12 | 32200 |  |  | 17.5 | 8.4 | 34000 |  |  | 27400 | 80.59% | 2.65 | Both | 670 | 2.68 | HRCU-A-CB (Split System: Heat Pump with Remote Outdoor Unit-Air-Source) | N/A
212627697 | Central Heat Pump | COLEMAN | HMH72B341 | ASPEN |  | C(A,C,D,E)36C36+TDR | CPLC080C16MP13 | 32400 |  |  | 17.5 | 8.1 | 33800 |  |  | 27400 | 81.07% | 2.47 | Both | 675 | 2.7 | HRCU-A-CB (Split System: Heat Pump with Remote Outdoor Unit-Air-Source) | N/A
212627794 | Central Heat Pump | COLEMAN | HMH72B341 | ASPEN |  | C(A,C,D,E)48C26+TDR | TMLV100C16MP12 | 30600 |  |  | 17.2 | 8.1 | 33800 |  |  | 27400 | 81.07% | 2.47 | Both | 637.5 | 2.55 | HRCU-A-CB (Split System: Heat Pump with Remote Outdoor Unit-Air-Source) | N/A
212627991 | Central Heat Pump | COLEMAN | HMH72B341 | ASPEN |  | D(A,C,E)42C26+TDR | TM9V100C16MP12 | 30200 |  |  | 17 | 8.5 | 34000 |  |  | 27400 | 80.59% | 2.67 | Both | 630 | 2.52 | HRCU-A-CB (Split System: Heat Pump with Remote Outdoor Unit-Air-Source) | N/A
212627992 | Central Heat Pump | COLEMAN | HMH72B341 | ASPEN |  | D(A,C,E)42C36+TDR | TM9V100C16MP12 | 32800 |  |  | 17.5 | 8.5 | 34000 |  |  | 27400 | 80.59% | 2.67 | Both | 682.5 | 2.73 | HRCU-A-CB (Split System: Heat Pump with Remote Outdoor Unit-Air-Source) | N/A
212627993 | Central Heat Pump | COLEMAN | HMH72B341 | ASPEN |  | D(A,C,E)42D26+TDR | TM9V100C16MP12 | 30600 |  |  | 17.2 | 8.5 | 34000 |  |  | 27400 | 80.59% | 2.67 | Both | 637.5 | 2.55 | HRCU-A-CB (Split System: Heat Pump with Remote Outdoor Unit-Air-Source) | N/A
212380994 | Central Heat Pump | CARRIER | 25VNA448A*031* | ADP |  | C60A***L189 | 59MN7B100C21**22 | 44500 |  |  | 21 | 8.5 | 44000 |  |  | 35800 | 81.36% | 2.34 | Both | 927.5 | 3.71 | HRCU-A-CB (Split System: Heat Pump with Remote Outdoor Unit-Air-Source) | N/A
212627693 | Central Heat Pump | COLEMAN | HMH72B341 | ASPEN |  | C(A,C,D,E)36A46+TDR | CPLC080C16MP13 | 32000 |  |  | 17.5 | 8.1 | 33800 |  |  | 27400 | 81.07% | 2.47 | Both | 667.5 | 2.67 | HRCU-A-CB (Split System: Heat Pump with Remote Outdoor Unit-Air-Source) | N/A
212625835 | Central Heat Pump | COLEMAN | HMH72B341 | ASPEN |  | C(A,C,D,E)36C36+TDR | CP9C120D20MP13 | 32000 |  |  | 17 | 8.1 | 32400 |  |  | 28200 | 87.04% | 2.51 | Both | 667.5 | 2.67 | HRCU-A-CB (Split System: Heat Pump with Remote Outdoor Unit-Air-Source) | N/A
212627039 | Central Heat Pump | COLEMAN | HMH72B341 | ASPEN |  | D(A,C,E)36C36+TDR | CP9C080C16MP13 | 32600 |  |  | 17.5 | 8.1 | 33800 |  |  | 27400 | 81.07% | 2.45 | Both | 680 | 2.72 | HRCU-A-CB (Split System: Heat Pump with Remote Outdoor Unit-Air-Source) | N/A
212627209 | Central Heat Pump | COLEMAN | HMH72B341 | ASPEN |  | D(A,C,E)48C36+TDR | TM9Y060B12MP11 | 32600 |  |  | 17.5 | 8.1 | 34000 |  |  | 29400 | 86.47% | 2.43 | Both | 680 | 2.72 | HRCU-A-CB (Split System: Heat Pump with Remote Outdoor Unit-Air-Source) | N/A
212627240 | Central Heat Pump | COLEMAN | HMH72B341 | ASPEN |  | C(A,C,D,E)36B36+TDR | TL9E060B12UH11 | 32000 |  |  | 18 | 8.1 | 34000 |  |  | 27800 | 81.76% | 2.4 | Both | 667.5 | 2.67 | HRCU-A-CB (Split System: Heat Pump with Remote Outdoor Unit-Air-Source) | N/A
212627058 | Central Heat Pump | COLEMAN | HMH72B341 | ASPEN |  | C(A,C,D,E)48C26+TDR | TM9V080C16MP12 | 30800 |  |  | 17.2 | 8.5 | 33800 |  |  | 27400 | 81.07% | 2.66 | Both | 642.5 | 2.57 | HRCU-A-CB (Split System: Heat Pump with Remote Outdoor Unit-Air-Source) | N/A
212627937 | Central Heat Pump | COLEMAN | HMH72B341 | ASPEN |  | D(A,C,E)36A46+TDR | TM8Y080C16MP11 | 32000 |  |  | 18.5 | 8.5 | 34000 |  |  | 27400 | 80.59% | 2.67 | Both | 667.5 | 2.67 | HRCU-A-CB (Split System: Heat Pump with Remote Outdoor Unit-Air-Source) | N/A
212627939 | Central Heat Pump | COLEMAN | HMH72B341 | ASPEN |  | D(A,C,E)36B46+TDR | TM8Y080C16MP11 | 33000 |  |  | 18.5 | 8.5 | 34000 |  |  | 27400 | 80.59% | 2.67 | Both | 687.5 | 2.75 | HRCU-A-CB (Split System: Heat Pump with Remote Outdoor Unit-Air-Source) | N/A
212627948 | Central Heat Pump | COLEMAN | HMH72B341 | ASPEN |  | D(A,C,E)42D36+TDR | TM8Y080C16MP11 | 33200 |  |  | 18.5 | 8.5 | 34000 |  |  | 27400 | 80.59% | 2.67 | Both | 692.5 | 2.77 | HRCU-A-CB (Split System: Heat Pump with Remote Outdoor Unit-Air-Source) | N/A
212628114 | Central Heat Pump | COLEMAN | HMH72B341 | ASPEN |  | D(A,C,E)48D26+TDR | TM9V100C20MP12 | 30800 |  |  | 17.3 | 8.5 | 34000 |  |  | 28400 | 83.53% | 2.7 | Both | 642.5 | 2.57 | HRCU-A-CB (Split System: Heat Pump with Remote Outdoor Unit-Air-Source) | N/A
212627248 | Central Heat Pump | COLEMAN | HMH72B341 | ASPEN |  | D(A,C,E)36D26+TDR | TL9E060B12UH11 | 30200 |  |  | 17.5 | 8.1 | 34000 |  |  | 27800 | 81.76% | 2.4 | Both | 630 | 2.52 | HRCU-A-CB (Split System: Heat Pump with Remote Outdoor Unit-Air-Source) | N/A
212627250 | Central Heat Pump | COLEMAN | HMH72B341 | ASPEN |  | D(A,C,E)42A46+TDR | TL9E060B12UH11 | 32400 |  |  | 18 | 8.1 | 34000 |  |  | 27800 | 81.76% | 2.4 | Both | 675 | 2.7 | HRCU-A-CB (Split System: Heat Pump with Remote Outdoor Unit-Air-Source) | N/A
214720101 | Central Heat Pump | FRASER-JOHNSTON | HH836E2S11 |  |  | CTU48C5XFS1+TXV | TM8Y100C16MP11 | 33200 |  |  | 19 | 8.5 | 31400 |  |  | 25600 | 81.53% | 2 | Both | 692.5 | 2.77 | HRCU-A-CB (Split System: Heat Pump with Remote Outdoor Unit-Air-Source) | Yes
215399928 | Central Heat Pump | FRASER-JOHNSTON | HH824E2S11 | ASPEN |  | D(A,C,E)36A3K+TDR |  | 22400 |  |  | 15.2 | 8.5 | 22600 |  |  | 21200 | 93.81% | 2.65 | Both | 467.5 | 1.87 | HRCU-A-C (Split System: Heat Pump with Remote Outdoor Unit with No Indoor Fan --Air Source) | N/A
214807702 | Central Heat Pump | FRASER-JOHNSTON | HH824E2S11 |  |  | CTU36B5XDS1+JMC12B2SN1+TXV |  | 23000 |  |  | 19 | 9.5 | 23000 |  |  | 17700 | 76.96% | 2 | Both | 480 | 1.92 | HRCU-A-CB (Split System: Heat Pump with Remote Outdoor Unit-Air-Source) | Both
214243229 | Central Heat Pump | ARCOAIRE | HVH825GKA2* |  |  | EN(A,D)4X48L24**+WALLCON | *97CMN1002122B* | 24200 |  |  | 17 | 8.1 | 21200 |  |  | 16600 | 78.3% | 2.02 | Both | 505 | 2.02 | HRCU-A-CB (Split System: Heat Pump with Remote Outdoor Unit-Air-Source) | N/A
214810397 | Central Heat Pump | RHEEM | RD17AZ24AJ3N | ADP |  | H,RE7J924 | R951V0603A17M4S | 21600 |  |  | 17 | 8.1 | 21000 |  |  | 16600 | 79.05% | 2 | Both | 450 | 1.8 | HRCU-A-CB (Split System: Heat Pump with Remote Outdoor Unit-Air-Source) | N/A
214810400 | Central Heat Pump | RHEEM | RD17AZ24AJ3N | ADP |  | H,RE7J924 | R962V0403A17M4S | 21600 |  |  | 17 | 8.1 | 21000 |  |  | 16500 | 78.57% | 2 | Both | 450 | 1.8 | HRCU-A-CB (Split System: Heat Pump with Remote Outdoor Unit-Air-Source) | N/A
214810399 | Central Heat Pump | RHEEM | RD17AZ24AJ3N | ADP |  | H,RE7J924 | R951V0703A17M4S | 21600 |  |  | 17 | 8.1 | 21000 |  |  | 16500 | 78.57% | 2 | Both | 450 | 1.8 | HRCU-A-CB (Split System: Heat Pump with Remote Outdoor Unit-Air-Source) | N/A
212627803 | Central Heat Pump | COLEMAN | HMH72B341 | ASPEN |  | D(A,C,E)42C26+TDR | TMLV100C16MP12 | 30200 |  |  | 17 | 8.1 | 33800 |  |  | 27400 | 81.07% | 2.47 | Both | 630 | 2.52 | HRCU-A-CB (Split System: Heat Pump with Remote Outdoor Unit-Air-Source) | N/A
212627971 | Central Heat Pump | COLEMAN | HMH72B341 | ASPEN |  | D(A,C,E)42D36+TDR | TM8Y100C16MP11 | 33200 |  |  | 18.5 | 8.5 | 34000 |  |  | 27400 | 80.59% | 2.67 | Both | 692.5 | 2.77 | HRCU-A-CB (Split System: Heat Pump with Remote Outdoor Unit-Air-Source) | N/A
212628087 | Central Heat Pump | COLEMAN | HMH72B341 | ASPEN |  | D(A,C,E)42B36+TDR | CP9C100C20MP13 | 32400 |  |  | 17.5 | 8.1 | 34000 |  |  | 28400 | 83.53% | 2.46 | Both | 675 | 2.7 | HRCU-A-CB (Split System: Heat Pump with Remote Outdoor Unit-Air-Source) | N/A
212624670 | Central Heat Pump | COLEMAN | HMH72B341 | ASPEN |  | D(A,C,E)42C34+TDR | TMLV100C16MP12 | 32800 |  |  | 17.5 | 8.1 | 33800 |  |  | 27400 | 81.07% | 2.47 | Both | 682.5 | 2.73 | HRCU-A-CB (Split System: Heat Pump with Remote Outdoor Unit-Air-Source) | N/A
212627963 | Central Heat Pump | COLEMAN | HMH72B341 | ASPEN |  | D(A,C,E)36C36+TDR | TM8Y100C16MP11 | 32400 |  |  | 18.5 | 8.5 | 34000 |  |  | 27400 | 80.59% | 2.67 | Both | 675 | 2.7 | HRCU-A-CB (Split System: Heat Pump with Remote Outdoor Unit-Air-Source) | N/A
212628063 | Central Heat Pump | COLEMAN | HMH72B341 | ASPEN |  | D(A,C,E)48C26+TDR | TL8E100C20UH11 | 30600 |  |  | 17.1 | 8.5 | 34000 |  |  | 27400 | 80.59% | 2.69 | Both | 637.5 | 2.55 | HRCU-A-CB (Split System: Heat Pump with Remote Outdoor Unit-Air-Source) | N/A
212628081 | Central Heat Pump | COLEMAN | HMH72B341 | ASPEN |  | D(A,C,E)36A46+TDR | CP9C100C20MP13 | 32000 |  |  | 17.5 | 8.1 | 34000 |  |  | 28400 | 83.53% | 2.46 | Both | 667.5 | 2.67 | HRCU-A-CB (Split System: Heat Pump with Remote Outdoor Unit-Air-Source) | N/A
213077697 | Central Heat Pump | KEEPRITE | DLCURAH36ABK |  |  | EN(A,D)4X48L24** | *96VTN1002120B* | 36000 |  |  | 16.5 | 8.1 | 38500 |  |  | 35000 | 90.91% | 2 | Both | 750 | 3 | HRCU-A-CB (Split System: Heat Pump with Remote Outdoor Unit-Air-Source) | N/A
213076581 | Central Heat Pump | KEEPRITE | DLCURAH36ABK |  |  | EN(A,D,W)4X48L21** | *80VTL0701716B* | 35600 |  |  | 16 | 8.1 | 38500 |  |  | 35000 | 90.91% | 1.98 | Both | 742.5 | 2.97 | HRCU-A-CB (Split System: Heat Pump with Remote Outdoor Unit-Air-Source) | N/A
214280298 | Central Heat Pump | ARCOAIRE | DLCURAH36ABK |  |  | EA*4X43L21A* | *96MSN0601716A* | 36000 |  |  | 15.5 | 8.5 | 38000 |  |  | 34800 | 91.58% | 2.06 | Both | 750 | 3 | HRCU-A-CB (Split System: Heat Pump with Remote Outdoor Unit-Air-Source) | N/A
214229428 | Central Heat Pump | ARCOAIRE | DLCURAH36ABK |  |  | EA*4X42L24A* | *80MSU1002120A* | 35200 |  |  | 16 | 8.5 | 38500 |  |  | 35000 | 90.91% | 1.88 | Both | 732.5 | 2.93 | HRCU-A-CB (Split System: Heat Pump with Remote Outdoor Unit-Air-Source) | N/A
212627879 | Central Heat Pump | COLEMAN | HMH72B341 | ASPEN |  | D(A,C,E)48B36+TDR | TL8E080C16UH11 | 32600 |  |  | 17.5 | 8.5 | 34000 |  |  | 27800 | 81.76% | 2.68 | Both | 680 | 2.72 | HRCU-A-CB (Split System: Heat Pump with Remote Outdoor Unit-Air-Source) | N/A
212627781 | Central Heat Pump | COLEMAN | HMH72B341 | ASPEN |  | D(A,C,E)48B36+TDR | TM8V100C16MP12 | 32600 |  |  | 17.5 | 8.5 | 34000 |  |  | 27400 | 80.59% | 2.67 | Both | 680 | 2.72 | HRCU-A-CB (Split System: Heat Pump with Remote Outdoor Unit-Air-Source) | N/A
212628038 | Central Heat Pump | COLEMAN | HMH72B341 | ASPEN |  | C(A,C,D,E)48C26+TDR | TM8Y120C20MP11 | 32600 |  |  | 18 | 8.5 | 34000 |  |  | 30200 | 88.82% | 2.85 | Both | 680 | 2.72 | HRCU-A-CB (Split System: Heat Pump with Remote Outdoor Unit-Air-Source) | N/A
212627463 | Central Heat Pump | COLEMAN | HMH72B341 | ASPEN |  | C(A,C,D,E)36A46+TDR | TMLE080B12MP11 | 32000 |  |  | 18 | 8.1 | 34000 |  |  | 28000 | 82.35% | 2.41 | Both | 667.5 | 2.67 | HRCU-A-CB (Split System: Heat Pump with Remote Outdoor Unit-Air-Source) | N/A
212627506 | Central Heat Pump | COLEMAN | HMH72B341 | ASPEN |  | C(A,C,D,E)48C26+TDR | TPLC060A12MP13 | 32000 |  |  | 17.5 | 8.1 | 33400 |  |  | 28800 | 86.23% | 2.49 | Both | 667.5 | 2.67 | HRCU-A-CB (Split System: Heat Pump with Remote Outdoor Unit-Air-Source) | N/A
212628006 | Central Heat Pump | COLEMAN | HMH72B341 | ASPEN |  | D(A,C,E)36A46+TDR | TP9C100C16MP13 | 32000 |  |  | 17.5 | 8.1 | 34000 |  |  | 27400 | 80.59% | 2.47 | Both | 667.5 | 2.67 | HRCU-A-CB (Split System: Heat Pump with Remote Outdoor Unit-Air-Source) | N/A
212628015 | Central Heat Pump | COLEMAN | HMH72B341 | ASPEN |  | D(A,C,E)42C36+TDR | TP9C100C16MP13 | 32800 |  |  | 17.5 | 8.1 | 34000 |  |  | 27400 | 80.59% | 2.47 | Both | 682.5 | 2.73 | HRCU-A-CB (Split System: Heat Pump with Remote Outdoor Unit-Air-Source) | N/A
212628022 | Central Heat Pump | COLEMAN | HMH72B341 | ASPEN |  | D(A,C,E)48D36+TDR | TP9C100C16MP13 | 33400 |  |  | 17.5 | 8.1 | 34000 |  |  | 27400 | 80.59% | 2.47 | Both | 695 | 2.78 | HRCU-A-CB (Split System: Heat Pump with Remote Outdoor Unit-Air-Source) | N/A
214849237 | Central Heat Pump | RHEEM | RD17AZ60AJ3N | ADP |  | H,RE49(1,2)60+TXV | R802V1005A21DZ | 53000 |  |  | 17 | 8.1 | 51500 |  |  | 48500 | 94.17% | 1.75 | Both | 1105 | 4.42 | HRCU-A-CB (Split System: Heat Pump with Remote Outdoor Unit-Air-Source) | N/A
214853964 | Central Heat Pump | RHEEM | RD17AZ60AJ3N | ADP |  | H,RE51(1,2)60+TXV | R801V0755A21DZ | 54000 |  |  | 17 | 8.1 | 52000 |  |  | 48500 | 93.27% | 1.75 | Both | 1125 | 4.5 | HRCU-A-CB (Split System: Heat Pump with Remote Outdoor Unit-Air-Source) | N/A
214853966 | Central Heat Pump | RHEEM | RD17AZ60AJ3N | ADP |  | H,RE51(1,2)60+TXV | R801V1005A21DZ | 54000 |  |  | 17 | 8.1 | 51500 |  |  | 48500 | 94.17% | 1.75 | Both | 1125 | 4.5 | HRCU-A-CB (Split System: Heat Pump with Remote Outdoor Unit-Air-Source) | N/A
214853971 | Central Heat Pump | RHEEM | RD17AZ60AJ3N | ADP |  | H,RE51(1,2)60+TXV | R802V1005A21UHS | 54000 |  |  | 17 | 8.1 | 51500 |  |  | 48500 | 94.17% | 1.75 | Both | 1125 | 4.5 | HRCU-A-CB (Split System: Heat Pump with Remote Outdoor Unit-Air-Source) | N/A
214810413 | Central Heat Pump | RHEEM | RD17AZ60AJ3N | ADP |  | H,RE84960 | R962V0855A21M4S | 53000 |  |  | 16 | 8.1 | 52000 |  |  | 49000 | 94.23% | 1.75 | Both | 1105 | 4.42 | HRCU-A-CB (Split System: Heat Pump with Remote Outdoor Unit-Air-Source) | N/A
214849228 | Central Heat Pump | RHEEM | RD17AZ60AJ3N | ADP |  | H,RE49(1,2)60+TXV | R801V1005A21UHS | 53000 |  |  | 17 | 8.1 | 51500 |  |  | 48500 | 94.17% | 1.75 | Both | 1105 | 4.42 | HRCU-A-CB (Split System: Heat Pump with Remote Outdoor Unit-Air-Source) | N/A
214849410 | Central Heat Pump | RHEEM | RD17AZ36AJ3N | ADP |  | H,RE9J936 | R801V0755A21DZ | 32200 |  |  | 16 | 8.1 | 32600 |  |  | 29000 | 88.96% | 2 | Both | 670 | 2.68 | HRCU-A-CB (Split System: Heat Pump with Remote Outdoor Unit-Air-Source) | N/A
212627002 | Central Heat Pump | COLEMAN | HMH72B341 | ASPEN |  | D(A,C,E)36A36+TDR | TM9V080C16MP12 | 31600 |  |  | 17.5 | 8.4 | 33800 |  |  | 27400 | 81.07% | 2.64 | Both | 657.5 | 2.63 | HRCU-A-CB (Split System: Heat Pump with Remote Outdoor Unit-Air-Source) | N/A
212627329 | Central Heat Pump | COLEMAN | HMH72B341 | ASPEN |  | D(A,C,E)42D36+TDR | CP9C060B12MP13 | 33200 |  |  | 17.5 | 8.1 | 34000 |  |  | 27800 | 81.76% | 2.42 | Both | 692.5 | 2.77 | HRCU-A-CB (Split System: Heat Pump with Remote Outdoor Unit-Air-Source) | N/A
212627604 | Central Heat Pump | COLEMAN | HMH72B341 | ASPEN |  | D(A,C,E)48D36+TDR | TM8E100C16MP11 | 33000 |  |  | 18 | 8.5 | 34000 |  |  | 28400 | 83.53% | 2.76 | Both | 687.5 | 2.75 | HRCU-A-CB (Split System: Heat Pump with Remote Outdoor Unit-Air-Source) | N/A
212627606 | Central Heat Pump | COLEMAN | HMH72B341 | ASPEN |  | D(A,C,E)42D36+TDR | TMLE100C16MP11 | 33000 |  |  | 18 | 8.1 | 33000 |  |  | 29000 | 87.88% | 2.49 | Both | 687.5 | 2.75 | HRCU-A-CB (Split System: Heat Pump with Remote Outdoor Unit-Air-Source) | N/A
212517497 | Central Heat Pump | YORK | HMH72B341 | ADP |  | CH367C9 | TP9C100C20MP13 | 33400 |  |  | 17 | 8.5 | 32400 |  |  | 23200 | 71.6% | 2.06 | Both | 695 | 2.78 | HRCU-A-CB (Split System: Heat Pump with Remote Outdoor Unit-Air-Source) | N/A
212394561 | Central Heat Pump | YORK | HMH72B341 | ADP |  | H,YE33936 | TM9E100C16MP12 | 33000 |  |  | 17 | 8.5 | 32400 |  |  | 22800 | 70.37% | 2.04 | Both | 687.5 | 2.75 | HRCU-A-CB (Split System: Heat Pump with Remote Outdoor Unit-Air-Source) | N/A
212627667 | Central Heat Pump | COLEMAN | HMH72B341 | ASPEN |  | C(A,C,D,E)48C26+TDR | TM8E120C16MP11 | 32400 |  |  | 18 | 8.5 | 34000 |  |  | 28800 | 84.71% | 2.79 | Both | 675 | 2.7 | HRCU-A-CB (Split System: Heat Pump with Remote Outdoor Unit-Air-Source) | N/A
212627733 | Central Heat Pump | COLEMAN | HMH72B341 | ASPEN |  | D(A,C,E)42D36+TDR | CPLC100C16MP13 | 33200 |  |  | 17.5 | 8.1 | 33800 |  |  | 27400 | 81.07% | 2.47 | Both | 692.5 | 2.77 | HRCU-A-CB (Split System: Heat Pump with Remote Outdoor Unit-Air-Source) | N/A
212627518 | Central Heat Pump | COLEMAN | HMH72B341 | ASPEN |  | D(A,C,E)36B46+TDR | CP9C080B12MP13 | 32800 |  |  | 17 | 8.1 | 33600 |  |  | 29600 | 88.1% | 2.45 | Both | 682.5 | 2.73 | HRCU-A-CB (Split System: Heat Pump with Remote Outdoor Unit-Air-Source) | N/A
212628020 | Central Heat Pump | COLEMAN | HMH72B341 | ASPEN |  | D(A,C,E)48C36+TDR | TP9C100C16MP13 | 33200 |  |  | 17.5 | 8.1 | 34000 |  |  | 27400 | 80.59% | 2.47 | Both | 692.5 | 2.77 | HRCU-A-CB (Split System: Heat Pump with Remote Outdoor Unit-Air-Source) | N/A
212627850 | Central Heat Pump | COLEMAN | HMH72B341 | ASPEN |  | D(A,C,E)42C26+TDR | TPLC100C16MP13 | 30200 |  |  | 17 | 8.1 | 33800 |  |  | 27400 | 81.07% | 2.47 | Both | 630 | 2.52 | HRCU-A-CB (Split System: Heat Pump with Remote Outdoor Unit-Air-Source) | N/A
214719684 | Central Heat Pump | FRASER-JOHNSTON | HH836E2S11 |  |  | CTU36B5XDS1+TXV | TM8E100B12MP11 | 33200 |  |  | 18 | 8.5 | 31200 |  |  | 25400 | 81.41% | 2 | Both | 692.5 | 2.77 | HRCU-A-CB (Split System: Heat Pump with Remote Outdoor Unit-Air-Source) | Yes
212627246 | Central Heat Pump | COLEMAN | HMH72B341 | ASPEN |  | D(A,C,E)36B46+TDR | TL9E060B12UH11 | 32800 |  |  | 18 | 8.1 | 34000 |  |  | 27800 | 81.76% | 2.4 | Both | 682.5 | 2.73 | HRCU-A-CB (Split System: Heat Pump with Remote Outdoor Unit-Air-Source) | N/A
212627255 | Central Heat Pump | COLEMAN | HMH72B341 | ASPEN |  | D(A,C,E)42D36+TDR | TL9E060B12UH11 | 33000 |  |  | 18 | 8.1 | 34000 |  |  | 27800 | 81.76% | 2.4 | Both | 687.5 | 2.75 | HRCU-A-CB (Split System: Heat Pump with Remote Outdoor Unit-Air-Source) | N/A
212626978 | Central Heat Pump | COLEMAN | HMH72B341 | ASPEN |  | C(A,C,D,E)36A46+TDR | TM8Y100C20MP11 | 33600 |  |  | 18 | 8.3 | 33800 |  |  | 30000 | 88.76% | 2.76 | Both | 700 | 2.8 | HRCU-A-CB (Split System: Heat Pump with Remote Outdoor Unit-Air-Source) | N/A
212626985 | Central Heat Pump | COLEMAN | HMH72B341 | ASPEN |  | D(A,C,E)36B36+TDR | TM8Y120C20MP11 | 33600 |  |  | 18 | 8.2 | 33800 |  |  | 30000 | 88.76% | 2.76 | Both | 700 | 2.8 | HRCU-A-CB (Split System: Heat Pump with Remote Outdoor Unit-Air-Source) | N/A
213352705 | Central Heat Pump | CARRIER | 38MURAQ24AB3* | ADP |  | C24A***L039 | 59TP6C060V17**16 | 22800 |  |  | 16 | 8.5 | 25200 |  |  | 25000 | 99.21% | 2.12 | Both | 475 | 1.9 | HRCU-A-CB (Split System: Heat Pump with Remote Outdoor Unit-Air-Source) | N/A
213352706 | Central Heat Pump | CARRIER | 38MURAQ24AB3* | ADP |  | C36A***L139 | 59TP6C060V17**16 | 23200 |  |  | 16 | 8.5 | 25200 |  |  | 25000 | 99.21% | 2.12 | Both | 482.5 | 1.93 | HRCU-A-CB (Split System: Heat Pump with Remote Outdoor Unit-Air-Source) | N/A
214572982 | Central Heat Pump | ARCOAIRE | HVH837GKA** |  |  | EA*4X61L21A*+WALLCON | *97CMN0602120B* | 33000 |  |  | 17.5 | 8.5 | 32200 |  |  | 25000 | 77.64% | 1.98 | Both | 687.5 | 2.75 | HRCU-A-CB (Split System: Heat Pump with Remote Outdoor Unit-Air-Source) | N/A
213773459 | Central Heat Pump | ARCOAIRE | HVH825GKA3* |  |  | EA*4X42L21A*+WALLCON | *97CMN1002122B* | 23800 |  |  | 16.5 | 8.1 | 21400 |  |  | 16600 | 77.57% | 1.96 | Both | 495 | 1.98 | HRCU-A-CB (Split System: Heat Pump with Remote Outdoor Unit-Air-Source) | N/A
214242089 | Central Heat Pump | ARCOAIRE | HVH825GKA3* |  |  | EN(A,D,W)4X42L21**+WALLCON | *80CTL0451712B* | 23600 |  |  | 16 | 8.1 | 21600 |  |  | 16800 | 77.78% | 1.94 | Both | 492.5 | 1.97 | HRCU-A-CB (Split System: Heat Pump with Remote Outdoor Unit-Air-Source) | N/A
214242269 | Central Heat Pump | ARCOAIRE | HVH825GKA3* |  |  | EN(A,D,W)4X48L21**+WALLCON | *97CMN0601714B* | 24000 |  |  | 16.5 | 8.1 | 21400 |  |  | 16700 | 78.04% | 2 | Both | 500 | 2 | HRCU-A-CB (Split System: Heat Pump with Remote Outdoor Unit-Air-Source) | N/A
214572952 | Central Heat Pump | ARCOAIRE | HVH837GKA** |  |  | EA*4X61L21A*+WALLCON | *80CTL0702120B* | 33200 |  |  | 17.5 | 8.5 | 32000 |  |  | 25000 | 78.12% | 2 | Both | 692.5 | 2.77 | HRCU-A-CB (Split System: Heat Pump with Remote Outdoor Unit-Air-Source) | N/A
214242239 | Central Heat Pump | ARCOAIRE | HVH825GKA3* |  |  | EN(A,D,W)4X48L21**+WALLCON | *80CTL0902120B* | 24200 |  |  | 17 | 8.1 | 21200 |  |  | 16600 | 78.3% | 2.02 | Both | 505 | 2.02 | HRCU-A-CB (Split System: Heat Pump with Remote Outdoor Unit-Air-Source) | N/A
212627350 | Central Heat Pump | COLEMAN | HMH72B341 | ASPEN |  | D(A,C,E)42C36+TDR | TM9V060B12MP12 | 32800 |  |  | 17.5 | 8.1 | 34000 |  |  | 27800 | 81.76% | 2.42 | Both | 682.5 | 2.73 | HRCU-A-CB (Split System: Heat Pump with Remote Outdoor Unit-Air-Source) | N/A
212627517 | Central Heat Pump | COLEMAN | HMH72B341 | ASPEN |  | C(A,C,D,E)48C26+TDR | CP9C080B12MP13 | 31800 |  |  | 17 | 8.1 | 33600 |  |  | 29600 | 88.1% | 2.45 | Both | 662.5 | 2.65 | HRCU-A-CB (Split System: Heat Pump with Remote Outdoor Unit-Air-Source) | N/A
212627784 | Central Heat Pump | COLEMAN | HMH72B341 | ASPEN |  | D(A,C,E)48D26+TDR | TM8V100C16MP12 | 31000 |  |  | 17.3 | 8.5 | 34000 |  |  | 27400 | 80.59% | 2.67 | Both | 645 | 2.58 | HRCU-A-CB (Split System: Heat Pump with Remote Outdoor Unit-Air-Source) | N/A
212627835 | Central Heat Pump | COLEMAN | HMH72B341 | ASPEN |  | D(A,C,E)48D36+TDR | TPLC080C16MP13 | 33400 |  |  | 17.5 | 8.1 | 33800 |  |  | 27400 | 81.07% | 2.47 | Both | 695 | 2.78 | HRCU-A-CB (Split System: Heat Pump with Remote Outdoor Unit-Air-Source) | N/A
212628088 | Central Heat Pump | COLEMAN | HMH72B341 | ASPEN |  | D(A,C,E)42C36+TDR | CP9C100C20MP13 | 32800 |  |  | 17.5 | 8.1 | 34000 |  |  | 28400 | 83.53% | 2.46 | Both | 682.5 | 2.73 | HRCU-A-CB (Split System: Heat Pump with Remote Outdoor Unit-Air-Source) | N/A
212627847 | Central Heat Pump | COLEMAN | HMH72B341 | ASPEN |  | D(A,C,E)36D36+TDR | TPLC100C16MP13 | 32800 |  |  | 17.5 | 8.1 | 33800 |  |  | 27400 | 81.07% | 2.47 | Both | 682.5 | 2.73 | HRCU-A-CB (Split System: Heat Pump with Remote Outdoor Unit-Air-Source) | N/A
214719988 | Central Heat Pump | FRASER-JOHNSTON | HH836E2S11 |  |  | CTU48C5XFS1+TXV | TM9E080C16MP12 | 33000 |  |  | 19 | 8.5 | 31000 |  |  | 24200 | 78.06% | 2 | Both | 687.5 | 2.75 | HRCU-A-CB (Split System: Heat Pump with Remote Outdoor Unit-Air-Source) | N/A
212380544 | Central Heat Pump | CARRIER | 25VNA424A*031* | ADP |  | V,C36H175P459 | 58TN*A070C17**16 | 24000 |  |  | 20 | 8.5 | 24800 |  |  | 19400 | 78.23% | 2.52 | Both | 500 | 2 | HRCU-A-CB (Split System: Heat Pump with Remote Outdoor Unit-Air-Source) | N/A
214397211 | Central Heat Pump | FRASER-JOHNSTON | HH860E2S11 |  |  | CTM60D5CJS1+JME18D2SN1 |  | 53000 |  |  | 19 | 8.5 | 54000 |  |  | 39000 | 72.22% | 2 | Both | 1105 | 4.42 | HRCU-A-CB (Split System: Heat Pump with Remote Outdoor Unit-Air-Source) | N/A
213781993 | Central Heat Pump | KENMORE | (C,H,T)VH837GKA2* |  |  | EHD4X42AAL+WALLCON | *97CMN1002122B* | 32600 |  |  | 16.5 | 8.1 | 33000 |  |  | 24800 | 75.15% | 1.96 | Both | 680 | 2.72 | HRCU-A-CB (Split System: Heat Pump with Remote Outdoor Unit-Air-Source) | N/A
212380539 | Central Heat Pump | CARRIER | 25VNA424A*031* | ADP |  | V,C36H175P159 | 58TN*A070C17**16 | 23400 |  |  | 20 | 8.5 | 25000 |  |  | 19400 | 77.6% | 2.46 | Both | 487.5 | 1.95 | HRCU-A-CB (Split System: Heat Pump with Remote Outdoor Unit-Air-Source) | N/A
212380541 | Central Heat Pump | CARRIER | 25VNA424A*031* | ADP |  | C36A***L159 | 58TN*A070C17**16 | 23400 |  |  | 20 | 8.5 | 25000 |  |  | 19400 | 77.6% | 2.46 | Both | 487.5 | 1.95 | HRCU-A-CB (Split System: Heat Pump with Remote Outdoor Unit-Air-Source) | N/A
212578232 | Central Heat Pump | CARRIER | 25VNA424A*031* | ADP |  | H,PG34936 | 59MN7B080C17**14 | 23400 |  |  | 20 | 10.5 | 25000 |  |  | 19500 | 78% | 2.44 | Both | 487.5 | 1.95 | HRCU-A-CB (Split System: Heat Pump with Remote Outdoor Unit-Air-Source) | N/A
214720203 | Central Heat Pump | FRASER-JOHNSTON | HH860E2S11 |  |  | CTU60C5XGS1+TXV | TP9C100C20MP13 | 44000 |  |  | 18 | 8.5 | 45000 |  |  | 33800 | 75.11% | 2 | Both | 917.5 | 3.67 | HRCU-A-CB (Split System: Heat Pump with Remote Outdoor Unit-Air-Source) | N/A
212578215 | Central Heat Pump | CARRIER | 25VNA424A*031* | ADP |  | H,PG53936 | 58TN*A070C17**16 | 24200 |  |  | 20 | 9.5 | 24800 |  |  | 19300 | 77.82% | 2.54 | Both | 505 | 2.02 | HRCU-A-CB (Split System: Heat Pump with Remote Outdoor Unit-Air-Source) | N/A
213738338 | Central Heat Pump | DAY & NIGHT | DLCURAH30ABK | ADP |  | PL36H175P789 | *80MS(N,L)0701412A* | 29600 |  |  | 15.2 | 8.1 | 32400 |  |  | 26800 | 82.72% | 1.82 | Both | 617.5 | 2.47 | HRCU-A-CB (Split System: Heat Pump with Remote Outdoor Unit-Air-Source) | N/A
214810396 | Central Heat Pump | RHEEM | RD17AZ24AJ3N | ADP |  | H,RE7J924 | R951V0403A17UHU | 21400 |  |  | 17 | 8.1 | 20800 |  |  | 16700 | 80.29% | 2 | Both | 445 | 1.78 | HRCU-A-CB (Split System: Heat Pump with Remote Outdoor Unit-Air-Source) | N/A
214810401 | Central Heat Pump | RHEEM | RD17AZ24AJ3N | ADP |  | H,RE7J924 | R962V0603A17M4S | 21600 |  |  | 17 | 8.1 | 21000 |  |  | 16600 | 79.05% | 2 | Both | 450 | 1.8 | HRCU-A-CB (Split System: Heat Pump with Remote Outdoor Unit-Air-Source) | N/A
214810405 | Central Heat Pump | RHEEM | RD17AZ24AJ3N | ADP |  | H,RE7J924 | R98MV0603A17UPS | 21600 |  |  | 18 | 8.1 | 21000 |  |  | 16500 | 78.57% | 2 | Both | 450 | 1.8 | HRCU-A-CB (Split System: Heat Pump with Remote Outdoor Unit-Air-Source) | N/A
214849359 | Central Heat Pump | RHEEM | RD17AZ24AJ3N | ADP |  | H,RE31(1,2)30+TXV | R802V0754A17UHS | 21200 |  |  | 17 | 9.45 | 21000 |  |  | 16400 | 78.1% | 2.1 | Both | 442.5 | 1.77 | HRCU-A-CB (Split System: Heat Pump with Remote Outdoor Unit-Air-Source) | N/A
214849361 | Central Heat Pump | RHEEM | RD17AZ24AJ3N | ADP |  | H,RE32(1,2)36+TXV | R802V0754A17UHS | 21400 |  |  | 17 | 9.5 | 21000 |  |  | 16400 | 78.1% | 2.1 | Both | 445 | 1.78 | HRCU-A-CB (Split System: Heat Pump with Remote Outdoor Unit-Air-Source) | N/A
212627281 | Central Heat Pump | COLEMAN | HMH72B341 | ASPEN |  | D(A,C,E)42A46+TDR | TM9E060B12MP12 | 32600 |  |  | 17.5 | 8.1 | 34000 |  |  | 28000 | 82.35% | 2.39 | Both | 680 | 2.72 | HRCU-A-CB (Split System: Heat Pump with Remote Outdoor Unit-Air-Source) | N/A
212627283 | Central Heat Pump | COLEMAN | HMH72B341 | ASPEN |  | D(A,C,E)42C26+TDR | TM9E060B12MP12 | 30400 |  |  | 17 | 8.1 | 34000 |  |  | 28000 | 82.35% | 2.39 | Both | 632.5 | 2.53 | HRCU-A-CB (Split System: Heat Pump with Remote Outdoor Unit-Air-Source) | N/A
212627249 | Central Heat Pump | COLEMAN | HMH72B341 | ASPEN |  | D(A,C,E)36D36+TDR | TL9E060B12UH11 | 32800 |  |  | 18 | 8.1 | 34000 |  |  | 27800 | 81.76% | 2.4 | Both | 682.5 | 2.73 | HRCU-A-CB (Split System: Heat Pump with Remote Outdoor Unit-Air-Source) | N/A
212627994 | Central Heat Pump | COLEMAN | HMH72B341 | ASPEN |  | D(A,C,E)42D36+TDR | TM9V100C16MP12 | 33200 |  |  | 17.5 | 8.5 | 34000 |  |  | 27400 | 80.59% | 2.67 | Both | 692.5 | 2.77 | HRCU-A-CB (Split System: Heat Pump with Remote Outdoor Unit-Air-Source) | N/A
212627359 | Central Heat Pump | COLEMAN | HMH72B341 | ASPEN |  | C(A,C,D,E)36B26+TDR | TP9C060B12MP13 | 29400 |  |  | 16.7 | 8.1 | 34000 |  |  | 27800 | 81.76% | 2.42 | Both | 612.5 | 2.45 | HRCU-A-CB (Split System: Heat Pump with Remote Outdoor Unit-Air-Source) | N/A
212628009 | Central Heat Pump | COLEMAN | HMH72B341 | ASPEN |  | D(A,C,E)36C36+TDR | TP9C100C16MP13 | 32400 |  |  | 17.5 | 8.1 | 34000 |  |  | 27400 | 80.59% | 2.47 | Both | 675 | 2.7 | HRCU-A-CB (Split System: Heat Pump with Remote Outdoor Unit-Air-Source) | N/A
212627839 | Central Heat Pump | COLEMAN | HMH72B341 | ASPEN |  | C(A,C,D,E)36C26+TDR | TPLC100C16MP13 | 29800 |  |  | 16.9 | 8.1 | 33800 |  |  | 27400 | 81.07% | 2.47 | Both | 620 | 2.48 | HRCU-A-CB (Split System: Heat Pump with Remote Outdoor Unit-Air-Source) | N/A
212627455 | Central Heat Pump | COLEMAN | HMH72B341 | ASPEN |  | D(A,C,E)42C36+TDR | TM9Y080B12MP11 | 32800 |  |  | 18 | 8.1 | 34000 |  |  | 28000 | 82.35% | 2.41 | Both | 682.5 | 2.73 | HRCU-A-CB (Split System: Heat Pump with Remote Outdoor Unit-Air-Source) | N/A
212628062 | Central Heat Pump | COLEMAN | HMH72B341 | ASPEN |  | D(A,C,E)48B36+TDR | TL8E100C20UH11 | 32600 |  |  | 17.5 | 8.5 | 34000 |  |  | 27400 | 80.59% | 2.69 | Both | 680 | 2.72 | HRCU-A-CB (Split System: Heat Pump with Remote Outdoor Unit-Air-Source) | N/A
212627069 | Central Heat Pump | COLEMAN | HMH72B341 | ASPEN |  | D(A,C,E)42D26+TDR | TM9V080C16MP12 | 30800 |  |  | 17.2 | 8.5 | 33800 |  |  | 27400 | 81.07% | 2.66 | Both | 642.5 | 2.57 | HRCU-A-CB (Split System: Heat Pump with Remote Outdoor Unit-Air-Source) | N/A
212627962 | Central Heat Pump | COLEMAN | HMH72B341 | ASPEN |  | D(A,C,E)36B46+TDR | TM8Y100C16MP11 | 33000 |  |  | 18.5 | 8.5 | 34000 |  |  | 27400 | 80.59% | 2.67 | Both | 687.5 | 2.75 | HRCU-A-CB (Split System: Heat Pump with Remote Outdoor Unit-Air-Source) | N/A
212627964 | Central Heat Pump | COLEMAN | HMH72B341 | ASPEN |  | D(A,C,E)36D26+TDR | TM8Y100C16MP11 | 30200 |  |  | 17.9 | 8.5 | 34000 |  |  | 27400 | 80.59% | 2.67 | Both | 630 | 2.52 | HRCU-A-CB (Split System: Heat Pump with Remote Outdoor Unit-Air-Source) | N/A
212628066 | Central Heat Pump | COLEMAN | HMH72B341 | ASPEN |  | D(A,C,E)48D36+TDR | TL8E100C20UH11 | 33400 |  |  | 17.5 | 8.5 | 34000 |  |  | 27400 | 80.59% | 2.69 | Both | 695 | 2.78 | HRCU-A-CB (Split System: Heat Pump with Remote Outdoor Unit-Air-Source) | N/A
212628080 | Central Heat Pump | COLEMAN | HMH72B341 | ASPEN |  | C(A,C,D,E)48C26+TDR | CP9C100C20MP13 | 30400 |  |  | 17.1 | 8.1 | 34000 |  |  | 28400 | 83.53% | 2.46 | Both | 632.5 | 2.53 | HRCU-A-CB (Split System: Heat Pump with Remote Outdoor Unit-Air-Source) | N/A
213069945 | Central Heat Pump | ACIQ | DLCURAH24ABK |  |  | EA*4X36L17A* | *96VSN0601714A* | 23400 |  |  | 16.5 | 8.5 | 25600 |  |  | 23600 | 92.19% | 1.96 | Both | 487.5 | 1.95 | HRCU-A-CB (Split System: Heat Pump with Remote Outdoor Unit-Air-Source) | N/A
213069962 | Central Heat Pump | ACIQ | DLCURAH24ABK |  |  | EA*4X36L17A* | *96VSN0601412A* | 23600 |  |  | 16.5 | 8.5 | 25800 |  |  | 23400 | 90.7% | 1.94 | Both | 492.5 | 1.97 | HRCU-A-CB (Split System: Heat Pump with Remote Outdoor Unit-Air-Source) | N/A
214239337 | Central Heat Pump | ARCOAIRE | HVH837GKA2* |  |  | EN(A,D)4X48L24**+WALLCON | *96CTN1002122B* | 32400 |  |  | 17.5 | 8.5 | 32600 |  |  | 24800 | 76.07% | 1.98 | Both | 675 | 2.7 | HRCU-A-CB (Split System: Heat Pump with Remote Outdoor Unit-Air-Source) | No
213069933 | Central Heat Pump | ACIQ | DLCURAH24ABK |  |  | EA*4X30L17A* | OMV112K14A | 24000 |  |  | 16 | 8.5 | 26400 |  |  | 23000 | 87.12% | 1.9 | Both | 500 | 2 | HRCU-A-CB (Split System: Heat Pump with Remote Outdoor Unit-Air-Source) | N/A
214574182 | Central Heat Pump | ARCOAIRE | HVH837GKA2* |  |  | EA*4X61L24A*+WALLCON | *97CMN0602120B* | 33000 |  |  | 18 | 8.5 | 32000 |  |  | 25000 | 78.12% | 1.98 | Both | 687.5 | 2.75 | HRCU-A-CB (Split System: Heat Pump with Remote Outdoor Unit-Air-Source) | N/A
214574132 | Central Heat Pump | ARCOAIRE | HVH837GKA2* |  |  | EA*4X61L21A*+WALLCON | *97CMN0802120B* | 33200 |  |  | 17.5 | 8.5 | 32000 |  |  | 24800 | 77.5% | 2 | Both | 692.5 | 2.77 | HRCU-A-CB (Split System: Heat Pump with Remote Outdoor Unit-Air-Source) | N/A
214574092 | Central Heat Pump | ARCOAIRE | HVH837GKA2* |  |  | EA*4X61L21A*+WALLCON | *80CTL0702120B* | 33200 |  |  | 17.5 | 8.5 | 32000 |  |  | 25000 | 78.12% | 2 | Both | 692.5 | 2.77 | HRCU-A-CB (Split System: Heat Pump with Remote Outdoor Unit-Air-Source) | N/A
212626383 | Central Heat Pump | COLEMAN | HMH72B341 | ASPEN |  | C(A,C,D,E)36C26+TDR | TM9E100C16MP12 | 30000 |  |  | 17.4 | 8.5 | 33600 |  |  | 27200 | 80.95% | 2.66 | Both | 625 | 2.5 | HRCU-A-CB (Split System: Heat Pump with Remote Outdoor Unit-Air-Source) | N/A
212627037 | Central Heat Pump | COLEMAN | HMH72B341 | ASPEN |  | D(A,C,E)36B36+TDR | CP9C080C16MP13 | 32200 |  |  | 17.5 | 8.1 | 33800 |  |  | 27400 | 81.07% | 2.45 | Both | 670 | 2.68 | HRCU-A-CB (Split System: Heat Pump with Remote Outdoor Unit-Air-Source) | N/A
212627230 | Central Heat Pump | COLEMAN | HMH72B341 | ASPEN |  | C(A,C,D,E)48C26+TDR | TPLC080B12MP13 | 31600 |  |  | 17 | 8.1 | 33600 |  |  | 29400 | 87.5% | 2.42 | Both | 657.5 | 2.63 | HRCU-A-CB (Split System: Heat Pump with Remote Outdoor Unit-Air-Source) | N/A
212627695 | Central Heat Pump | COLEMAN | HMH72B341 | ASPEN |  | C(A,C,D,E)36B36+TDR | CPLC080C16MP13 | 32000 |  |  | 17.5 | 8.1 | 33800 |  |  | 27400 | 81.07% | 2.47 | Both | 667.5 | 2.67 | HRCU-A-CB (Split System: Heat Pump with Remote Outdoor Unit-Air-Source) | N/A
212627704 | Central Heat Pump | COLEMAN | HMH72B341 | ASPEN |  | D(A,C,E)36D36+TDR | CPLC080C16MP13 | 32800 |  |  | 17.5 | 8.1 | 33800 |  |  | 27400 | 81.07% | 2.47 | Both | 682.5 | 2.73 | HRCU-A-CB (Split System: Heat Pump with Remote Outdoor Unit-Air-Source) | N/A
212627949 | Central Heat Pump | COLEMAN | HMH72B341 | ASPEN |  | D(A,C,E)48B36+TDR | TM8Y080C16MP11 | 32600 |  |  | 18.5 | 8.5 | 34000 |  |  | 27400 | 80.59% | 2.67 | Both | 680 | 2.72 | HRCU-A-CB (Split System: Heat Pump with Remote Outdoor Unit-Air-Source) | N/A
212627954 | Central Heat Pump | COLEMAN | HMH72B341 | ASPEN |  | C(A,C,D,E)36A46+TDR | TM8Y100C16MP11 | 32000 |  |  | 18.5 | 8.5 | 34000 |  |  | 27400 | 80.59% | 2.67 | Both | 667.5 | 2.67 | HRCU-A-CB (Split System: Heat Pump with Remote Outdoor Unit-Air-Source) | N/A
214810373 | Central Heat Pump | RHEEM | RD17AZ36AJ3N | ADP |  | H,RE9J936 | R98MV0603A17UPS | 32200 |  |  | 17 | 8.1 | 32600 |  |  | 29400 | 90.18% | 1.9 | Both | 670 | 2.68 | HRCU-A-CB (Split System: Heat Pump with Remote Outdoor Unit-Air-Source) | N/A
214849400 | Central Heat Pump | RHEEM | RD17AZ36AJ3N | ADP |  | H,RE8J936 | R801V0754A17UHS | 31800 |  |  | 17 | 8.1 | 32600 |  |  | 29000 | 88.96% | 2 | Both | 662.5 | 2.65 | HRCU-A-CB (Split System: Heat Pump with Remote Outdoor Unit-Air-Source) | N/A
214809228 | Central Heat Pump | FRASER-JOHNSTON | HH860E2S11 |  |  | CTU60C5XGS1+TXV | TM8Y100C16MP11 | 44000 |  |  | 18 | 8.5 | 44000 |  |  | 33400 | 75.91% | 2 | Both | 917.5 | 3.67 | HRCU-A-CB (Split System: Heat Pump with Remote Outdoor Unit-Air-Source) | Both
214808995 | Central Heat Pump | FRASER-JOHNSTON | HH860E2S11 |  |  | CTU60C5XGS1+JMET16CS2N1+TXV |  | 45500 |  |  | 18 | 9 | 45500 |  |  | 34200 | 75.16% | 2 | Both | 947.5 | 3.79 | HRCU-A-CB (Split System: Heat Pump with Remote Outdoor Unit-Air-Source) | Both
213781013 | Central Heat Pump | KENMORE | (C,H,T)VH837GKA2* |  |  | EA*4X42L21A*+WALLCON | *80CTL1102120B* | 31800 |  |  | 17.5 | 8.1 | 32800 |  |  | 24400 | 74.39% | 1.9 | Both | 662.5 | 2.65 | HRCU-A-CB (Split System: Heat Pump with Remote Outdoor Unit-Air-Source) | N/A
212578222 | Central Heat Pump | CARRIER | 25VNA424A*031* | ADP |  | H,PG32936 | 59MN7B060C17**14 | 22600 |  |  | 19 | 10.5 | 25200 |  |  | 19600 | 77.78% | 2.42 | Both | 470 | 1.88 | HRCU-A-CB (Split System: Heat Pump with Remote Outdoor Unit-Air-Source) | N/A
212578225 | Central Heat Pump | CARRIER | 25VNA424A*031* | ADP |  | H,PG24936 | 59MN7B060C21**20 | 22600 |  |  | 20 | 10 | 25000 |  |  | 19500 | 78% | 2.4 | Both | 470 | 1.88 | HRCU-A-CB (Split System: Heat Pump with Remote Outdoor Unit-Air-Source) | N/A
214833519 | Central Heat Pump | FRASER-JOHNSTON | HH860E2S11 |  |  | JSC60D5CJ2SS1 |  | 53000 |  |  | 19 | 8.5 | 54000 |  |  | 39000 | 72.22% | 2 | Both | 1105 | 4.42 | HRCU-A-CB (Split System: Heat Pump with Remote Outdoor Unit-Air-Source) | Yes
214720126 | Central Heat Pump | FRASER-JOHNSTON | HH860E2S11 |  |  | CTU60C5XGS1+TXV | TMLE120C20MP11 | 45500 |  |  | 17 | 8.5 | 47000 |  |  | 35000 | 74.47% | 2 | Both | 947.5 | 3.79 | HRCU-A-CB (Split System: Heat Pump with Remote Outdoor Unit-Air-Source) | Yes
214396777 | Central Heat Pump | FRASER-JOHNSTON | HH860E2S11 |  |  | CTF60D5CJS1 | TMLE130D20MP11 | 52000 |  |  | 18 | 8.5 | 54000 |  |  | 39000 | 72.22% | 2 | Both | 1082.5 | 4.33 | HRCU-A-CB (Split System: Heat Pump with Remote Outdoor Unit-Air-Source) | Yes
212627940 | Central Heat Pump | COLEMAN | HMH72B341 | ASPEN |  | D(A,C,E)36C36+TDR | TM8Y080C16MP11 | 32400 |  |  | 18.5 | 8.5 | 34000 |  |  | 27400 | 80.59% | 2.67 | Both | 675 | 2.7 | HRCU-A-CB (Split System: Heat Pump with Remote Outdoor Unit-Air-Source) | N/A
212627947 | Central Heat Pump | COLEMAN | HMH72B341 | ASPEN |  | D(A,C,E)42D26+TDR | TM8Y080C16MP11 | 30600 |  |  | 18.1 | 8.5 | 34000 |  |  | 27400 | 80.59% | 2.67 | Both | 637.5 | 2.55 | HRCU-A-CB (Split System: Heat Pump with Remote Outdoor Unit-Air-Source) | N/A
212628124 | Central Heat Pump | COLEMAN | HMH72B341 | ASPEN |  | D(A,C,E)36C36+TDR | TP9C100C20MP13 | 32400 |  |  | 17.5 | 8.1 | 34000 |  |  | 28400 | 83.53% | 2.46 | Both | 675 | 2.7 | HRCU-A-CB (Split System: Heat Pump with Remote Outdoor Unit-Air-Source) | N/A
212628129 | Central Heat Pump | COLEMAN | HMH72B341 | ASPEN |  | D(A,C,E)42D26+TDR | TP9C100C20MP13 | 30400 |  |  | 17.1 | 8.1 | 34000 |  |  | 28400 | 83.53% | 2.46 | Both | 632.5 | 2.53 | HRCU-A-CB (Split System: Heat Pump with Remote Outdoor Unit-Air-Source) | N/A
212627936 | Central Heat Pump | COLEMAN | HMH72B341 | ASPEN |  | C(A,C,D,E)48C26+TDR | TM8Y080C16MP11 | 30600 |  |  | 18.1 | 8.5 | 34000 |  |  | 27400 | 80.59% | 2.67 | Both | 637.5 | 2.55 | HRCU-A-CB (Split System: Heat Pump with Remote Outdoor Unit-Air-Source) | N/A
212627953 | Central Heat Pump | COLEMAN | HMH72B341 | ASPEN |  | D(A,C,E)48D36+TDR | TM8Y080C16MP11 | 33400 |  |  | 18.5 | 8.5 | 34000 |  |  | 27400 | 80.59% | 2.67 | Both | 695 | 2.78 | HRCU-A-CB (Split System: Heat Pump with Remote Outdoor Unit-Air-Source) | N/A
212628113 | Central Heat Pump | COLEMAN | HMH72B341 | ASPEN |  | D(A,C,E)48C36+TDR | TM9V100C20MP12 | 33000 |  |  | 17.5 | 8.5 | 34000 |  |  | 28400 | 83.53% | 2.7 | Both | 687.5 | 2.75 | HRCU-A-CB (Split System: Heat Pump with Remote Outdoor Unit-Air-Source) | N/A
212627965 | Central Heat Pump | COLEMAN | HMH72B341 | ASPEN |  | D(A,C,E)36D36+TDR | TM8Y100C16MP11 | 32800 |  |  | 18.5 | 8.5 | 34000 |  |  | 27400 | 80.59% | 2.67 | Both | 682.5 | 2.73 | HRCU-A-CB (Split System: Heat Pump with Remote Outdoor Unit-Air-Source) | N/A
212625834 | Central Heat Pump | COLEMAN | HMH72B341 | ASPEN |  | C(A,C,D,E)36C26+TDR | CP9C120D20MP13 | 29400 |  |  | 16.3 | 8.1 | 32400 |  |  | 28200 | 87.04% | 2.51 | Both | 612.5 | 2.45 | HRCU-A-CB (Split System: Heat Pump with Remote Outdoor Unit-Air-Source) | N/A
212627397 | Central Heat Pump | COLEMAN | HMH72B341 | ASPEN |  | D(A,C,E)42C36+TDR | TM9Y100C16MP11 | 32800 |  |  | 18 | 8.4 | 34000 |  |  | 28400 | 83.53% | 2.72 | Both | 682.5 | 2.73 | HRCU-A-CB (Split System: Heat Pump with Remote Outdoor Unit-Air-Source) | N/A
212627866 | Central Heat Pump | COLEMAN | HMH72B341 | ASPEN |  | C(A,C,D,E)48C26+TDR | TL8E080C16UH11 | 30600 |  |  | 17.1 | 8.5 | 34000 |  |  | 27800 | 81.76% | 2.68 | Both | 637.5 | 2.55 | HRCU-A-CB (Split System: Heat Pump with Remote Outdoor Unit-Air-Source) | N/A
212627883 | Central Heat Pump | COLEMAN | HMH72B341 | ASPEN |  | D(A,C,E)48D36+TDR | TL8E080C16UH11 | 33400 |  |  | 17.5 | 8.5 | 34000 |  |  | 27800 | 81.76% | 2.68 | Both | 695 | 2.78 | HRCU-A-CB (Split System: Heat Pump with Remote Outdoor Unit-Air-Source) | N/A
212627785 | Central Heat Pump | COLEMAN | HMH72B341 | ASPEN |  | D(A,C,E)48D36+TDR | TM8V100C16MP12 | 33400 |  |  | 17.5 | 8.5 | 34000 |  |  | 27400 | 80.59% | 2.67 | Both | 695 | 2.78 | HRCU-A-CB (Split System: Heat Pump with Remote Outdoor Unit-Air-Source) | N/A
212627886 | Central Heat Pump | COLEMAN | HMH72B341 | ASPEN |  | C(A,C,D,E)36C26+TDR | TL9E080C16UH11 | 29600 |  |  | 16.9 | 8.5 | 34000 |  |  | 28000 | 82.35% | 2.66 | Both | 617.5 | 2.47 | HRCU-A-CB (Split System: Heat Pump with Remote Outdoor Unit-Air-Source) | N/A
214807722 | Central Heat Pump | FRASER-JOHNSTON | HH824E2S11 |  |  | CTM36B5ADS1 | TPLC080B12MP13 | 23000 |  |  | 17 | 9 | 22400 |  |  | 17100 | 76.34% | 2 | Both | 480 | 1.92 | HRCU-A-CB (Split System: Heat Pump with Remote Outdoor Unit-Air-Source) | Both
214243189 | Central Heat Pump | ARCOAIRE | HVH825GKA2* |  |  | EN(A,D,W)4X48L21**+WALLCON | *96CTN1002122B* | 24200 |  |  | 17 | 8.1 | 21200 |  |  | 16600 | 78.3% | 2.02 | Both | 505 | 2.02 | HRCU-A-CB (Split System: Heat Pump with Remote Outdoor Unit-Air-Source) | N/A
214397152 | Central Heat Pump | FRASER-JOHNSTON | HH824E2S11 |  |  | CTF30B5ACS1 | TM8V080B12MP12 | 23000 |  |  | 17 | 9 | 23000 |  |  | 17700 | 76.96% | 2 | Both | 480 | 1.92 | HRCU-A-CB (Split System: Heat Pump with Remote Outdoor Unit-Air-Source) | Both
214720151 | Central Heat Pump | FRASER-JOHNSTON | HH836E2S11 |  |  | CTU48C5XFS1+TXV | TL9E100C20UH11 | 33400 |  |  | 18 | 8.5 | 31600 |  |  | 25600 | 81.01% | 2 | Both | 695 | 2.78 | HRCU-A-CB (Split System: Heat Pump with Remote Outdoor Unit-Air-Source) | N/A
212627869 | Central Heat Pump | COLEMAN | HMH72B341 | ASPEN |  | D(A,C,E)36B46+TDR | TL8E080C16UH11 | 33000 |  |  | 17.5 | 8.5 | 34000 |  |  | 27800 | 81.76% | 2.68 | Both | 687.5 | 2.75 | HRCU-A-CB (Split System: Heat Pump with Remote Outdoor Unit-Air-Source) | N/A
212627899 | Central Heat Pump | COLEMAN | HMH72B341 | ASPEN |  | D(A,C,E)48B36+TDR | TL9E080C16UH11 | 32600 |  |  | 17.5 | 8.5 | 34000 |  |  | 28000 | 82.35% | 2.66 | Both | 680 | 2.72 | HRCU-A-CB (Split System: Heat Pump with Remote Outdoor Unit-Air-Source) | N/A
212627901 | Central Heat Pump | COLEMAN | HMH72B341 | ASPEN |  | D(A,C,E)48C36+TDR | TL9E080C16UH11 | 33000 |  |  | 17.5 | 8.5 | 34000 |  |  | 28000 | 82.35% | 2.66 | Both | 687.5 | 2.75 | HRCU-A-CB (Split System: Heat Pump with Remote Outdoor Unit-Air-Source) | N/A
212627856 | Central Heat Pump | COLEMAN | HMH72B341 | ASPEN |  | D(A,C,E)48C36+TDR | TPLC100C16MP13 | 33200 |  |  | 17.5 | 8.1 | 33800 |  |  | 27400 | 81.07% | 2.47 | Both | 692.5 | 2.77 | HRCU-A-CB (Split System: Heat Pump with Remote Outdoor Unit-Air-Source) | N/A
212627529 | Central Heat Pump | COLEMAN | HMH72B341 | ASPEN |  | D(A,C,E)42D36+TDR | TP9C080B12MP13 | 32800 |  |  | 17 | 8.1 | 33600 |  |  | 29600 | 88.1% | 2.45 | Both | 682.5 | 2.73 | HRCU-A-CB (Split System: Heat Pump with Remote Outdoor Unit-Air-Source) | N/A
212627538 | Central Heat Pump | COLEMAN | HMH72B341 | ASPEN |  | C(A,C,D,E)36C36+TDR | TM9Y100C20MP11 | 32400 |  |  | 15.5 | 8.1 | 34000 |  |  | 27800 | 81.76% | 2.38 | Both | 675 | 2.7 | HRCU-A-CB (Split System: Heat Pump with Remote Outdoor Unit-Air-Source) | N/A
214719679 | Central Heat Pump | FRASER-JOHNSTON | HH836E2S11 |  |  | CTU36B5XDS1+TXV | TM8Y080B12MP11 | 33000 |  |  | 18 | 8.5 | 30800 |  |  | 25200 | 81.82% | 2 | Both | 687.5 | 2.75 | HRCU-A-CB (Split System: Heat Pump with Remote Outdoor Unit-Air-Source) | Yes
213352712 | Central Heat Pump | CARRIER | 38MURAQ24AB3* | ADP |  | C36A***L139 | 59TP6C100V21**20 | 23200 |  |  | 17 | 8.5 | 24600 |  |  | 24200 | 98.37% | 2.04 | Both | 482.5 | 1.93 | HRCU-A-CB (Split System: Heat Pump with Remote Outdoor Unit-Air-Source) | N/A
211871788 | Central Heat Pump | CARRIER | 38MURAQ24AB3* | ADP |  | H,PE31(1,2)24+TXV | 59SC2D080E17**16 | 23800 |  |  | 17 | 8.5 | 25200 |  |  | 23800 | 94.44% | 1.96 | Both | 495 | 1.98 | HRCU-A-CB (Split System: Heat Pump with Remote Outdoor Unit-Air-Source) | N/A
214570782 | Central Heat Pump | ARCOAIRE | HVH825GKA3* |  |  | EA*4X48L24A*+WALLCON | *96CTN0802120B* | 24200 |  |  | 17 | 8.5 | 20800 |  |  | 16500 | 79.33% | 2.02 | Both | 505 | 2.02 | HRCU-A-CB (Split System: Heat Pump with Remote Outdoor Unit-Air-Source) | N/A
210473908 | Central Heat Pump | AIRQUEST | HVH825GKA3* |  |  | EN(A,D,W)4X48L21**+WALLCON | *95CSU1002122A* | 24200 |  |  | 17 | 8.1 | 21200 |  |  | 16600 | 78.3% | 2.02 | Both | 505 | 2.02 | HRCU-A-CB (Split System: Heat Pump with Remote Outdoor Unit-Air-Source) | N/A
213062511 | Central Heat Pump | ACIQ | HVH837GKA** |  |  | EHD4X42AAL+WALLCON | *97CMN0602120A* | 32400 |  |  | 16.5 | 8.1 | 33400 |  |  | 25200 | 75.45% | 1.94 | Both | 675 | 2.7 | HRCU-A-CB (Split System: Heat Pump with Remote Outdoor Unit-Air-Source) | N/A
214572842 | Central Heat Pump | ARCOAIRE | HVH837GKA** |  |  | EA*4X48L24A*+WALLCON | *95CSU0802120B* | 32200 |  |  | 17.5 | 8.5 | 32400 |  |  | 25000 | 77.16% | 1.98 | Both | 670 | 2.68 | HRCU-A-CB (Split System: Heat Pump with Remote Outdoor Unit-Air-Source) | N/A
214242229 | Central Heat Pump | ARCOAIRE | HVH825GKA3* |  |  | EN(A,D,W)4X48L21**+WALLCON | *80CTL0901716B* | 24200 |  |  | 17 | 8.1 | 21200 |  |  | 16600 | 78.3% | 2.02 | Both | 505 | 2.02 | HRCU-A-CB (Split System: Heat Pump with Remote Outdoor Unit-Air-Source) | N/A
212627641 | Central Heat Pump | COLEMAN | HMH72B341 | ASPEN |  | C(A,C,D,E)42B36+TDR | TL8E080C16UH11 | 32200 |  |  | 17.5 | 8.4 | 34000 |  |  | 27800 | 81.76% | 2.66 | Both | 670 | 2.68 | HRCU-A-CB (Split System: Heat Pump with Remote Outdoor Unit-Air-Source) | N/A
212627643 | Central Heat Pump | COLEMAN | HMH72B341 | ASPEN |  | D(A,C,E)48A36+TDR | TL8E080C16UH11 | 32200 |  |  | 17.5 | 8.4 | 34000 |  |  | 27800 | 81.76% | 2.66 | Both | 670 | 2.68 | HRCU-A-CB (Split System: Heat Pump with Remote Outdoor Unit-Air-Source) | N/A
212625721 | Central Heat Pump | COLEMAN | HMH72B341 | ASPEN |  | C(A,C,D,E)36B36+TDR | TM8V120C20MP12 | 31400 |  |  | 16.5 | 8.5 | 32400 |  |  | 27800 | 85.8% | 2.7 | Both | 655 | 2.62 | HRCU-A-CB (Split System: Heat Pump with Remote Outdoor Unit-Air-Source) | N/A
212625736 | Central Heat Pump | COLEMAN | HMH72B341 | ASPEN |  | D(A,C,E)48C36+TDR | TM8V120C20MP12 | 32600 |  |  | 16.5 | 8.5 | 32400 |  |  | 27800 | 85.8% | 2.7 | Both | 680 | 2.72 | HRCU-A-CB (Split System: Heat Pump with Remote Outdoor Unit-Air-Source) | N/A
212627834 | Central Heat Pump | COLEMAN | HMH72B341 | ASPEN |  | D(A,C,E)48D26+TDR | TPLC080C16MP13 | 31000 |  |  | 17.3 | 8.1 | 33800 |  |  | 27400 | 81.07% | 2.47 | Both | 645 | 2.58 | HRCU-A-CB (Split System: Heat Pump with Remote Outdoor Unit-Air-Source) | N/A
214720218 | Central Heat Pump | FRASER-JOHNSTON | HH836E2S11 |  |  | CTU48C5XFS1+TXV | Z8ES080C16SMPS1 | 34000 |  |  | 19 | 8.5 | 31800 |  |  | 25400 | 79.87% | 2 | Both | 707.5 | 2.83 | HRCU-A-CB (Split System: Heat Pump with Remote Outdoor Unit-Air-Source) | N/A
212380546 | Central Heat Pump | CARRIER | 25VNA424A*031* | ADP |  | C36A***L129 | 58TN*A090C17**16 | 23200 |  |  | 21 | 8.5 | 25000 |  |  | 19300 | 77.2% | 2.46 | Both | 482.5 | 1.93 | HRCU-A-CB (Split System: Heat Pump with Remote Outdoor Unit-Air-Source) | N/A
212380551 | Central Heat Pump | CARRIER | 25VNA424A*031* | ADP |  | V,C36H175P159 | 58TN*A090C17**16 | 23600 |  |  | 21 | 8.5 | 24800 |  |  | 19300 | 77.82% | 2.48 | Both | 492.5 | 1.97 | HRCU-A-CB (Split System: Heat Pump with Remote Outdoor Unit-Air-Source) | N/A
212380585 | Central Heat Pump | CARRIER | 25VNA424A*031* | ADP |  | PL36H210P299 | 59TN6B060C17**14 | 24000 |  |  | 20 | 8.5 | 25000 |  |  | 19500 | 78% | 2.5 | Both | 500 | 2 | HRCU-A-CB (Split System: Heat Pump with Remote Outdoor Unit-Air-Source) | N/A
212578220 | Central Heat Pump | CARRIER | 25VNA424A*031* | ADP |  | H,PG53936 | 58TN*A090C17**16 | 24200 |  |  | 21 | 10 | 24800 |  |  | 19200 | 77.42% | 2.58 | Both | 505 | 2.02 | HRCU-A-CB (Split System: Heat Pump with Remote Outdoor Unit-Air-Source) | N/A
212578227 | Central Heat Pump | CARRIER | 25VNA424A*031* | ADP |  | H,PG34936 | 59MN7B060C21**20 | 23400 |  |  | 20 | 10.5 | 25000 |  |  | 19500 | 78% | 2.44 | Both | 487.5 | 1.95 | HRCU-A-CB (Split System: Heat Pump with Remote Outdoor Unit-Air-Source) | N/A
214809223 | Central Heat Pump | FRASER-JOHNSTON | HH860E2S11 |  |  | CTU60C5XGS1+TXV | Z8ES100C16SMPS1 | 44000 |  |  | 17 | 8.5 | 44000 |  |  | 33200 | 75.45% | 2 | Both | 917.5 | 3.67 | HRCU-A-CB (Split System: Heat Pump with Remote Outdoor Unit-Air-Source) | Both
214809000 | Central Heat Pump | FRASER-JOHNSTON | HH860E2S11 |  |  | CTU60C5XGS1+JMVT17CC2N1+TXV |  | 44500 |  |  | 18 | 8.5 | 44000 |  |  | 33200 | 75.45% | 2 | Both | 927.5 | 3.71 | HRCU-A-CB (Split System: Heat Pump with Remote Outdoor Unit-Air-Source) | Both
212380538 | Central Heat Pump | CARRIER | 25VNA424A*031* | ADP |  | PL36H175P159 | 58TN*A070C17**16 | 23400 |  |  | 20 | 8.5 | 25000 |  |  | 19400 | 77.6% | 2.46 | Both | 487.5 | 1.95 | HRCU-A-CB (Split System: Heat Pump with Remote Outdoor Unit-Air-Source) | N/A
214243249 | Central Heat Pump | ARCOAIRE | HVH825GKA2* |  |  | EN(A,D)4X48L24**+WALLCON | *96CTN1002122B* | 24200 |  |  | 17 | 8.1 | 21200 |  |  | 16600 | 78.3% | 2.02 | Both | 505 | 2.02 | HRCU-A-CB (Split System: Heat Pump with Remote Outdoor Unit-Air-Source) | N/A
214243199 | Central Heat Pump | ARCOAIRE | HVH825GKA2* |  |  | EN(A,D)4X48L24**+WALLCON | *80CTL0902120B* | 24200 |  |  | 17 | 8.1 | 21200 |  |  | 16600 | 78.3% | 2.02 | Both | 505 | 2.02 | HRCU-A-CB (Split System: Heat Pump with Remote Outdoor Unit-Air-Source) | N/A
214397132 | Central Heat Pump | FRASER-JOHNSTON | HH824E2S11 |  |  | CTF30B5ACS1 | TM9Y060B12MP11 | 23000 |  |  | 17 | 9 | 23000 |  |  | 18400 | 80% | 2 | Both | 480 | 1.92 | HRCU-A-CB (Split System: Heat Pump with Remote Outdoor Unit-Air-Source) | Both
212627986 | Central Heat Pump | COLEMAN | HMH72B341 | ASPEN |  | D(A,C,E)36C36+TDR | TM9V100C16MP12 | 32400 |  |  | 17.5 | 8.5 | 34000 |  |  | 27400 | 80.59% | 2.67 | Both | 675 | 2.7 | HRCU-A-CB (Split System: Heat Pump with Remote Outdoor Unit-Air-Source) | N/A
212626981 | Central Heat Pump | COLEMAN | HMH72B341 | ASPEN |  | D(A,C,E)36B36+TDR | TM8Y100C20MP11 | 33600 |  |  | 18 | 8.2 | 33800 |  |  | 30000 | 88.76% | 2.76 | Both | 700 | 2.8 | HRCU-A-CB (Split System: Heat Pump with Remote Outdoor Unit-Air-Source) | N/A
212628003 | Central Heat Pump | COLEMAN | HMH72B341 | ASPEN |  | C(A,C,D,E)36C26+TDR | TP9C100C16MP13 | 29800 |  |  | 16.9 | 8.1 | 34000 |  |  | 27400 | 80.59% | 2.47 | Both | 620 | 2.48 | HRCU-A-CB (Split System: Heat Pump with Remote Outdoor Unit-Air-Source) | N/A
212627349 | Central Heat Pump | COLEMAN | HMH72B341 | ASPEN |  | D(A,C,E)42C26+TDR | TM9V060B12MP12 | 30400 |  |  | 17 | 8.1 | 34000 |  |  | 27800 | 81.76% | 2.42 | Both | 632.5 | 2.53 | HRCU-A-CB (Split System: Heat Pump with Remote Outdoor Unit-Air-Source) | N/A
212626865 | Central Heat Pump | COLEMAN | HMH72B341 | ASPEN |  | D(A,C,E)36B36+TDR | TL9E100C20UH11 | 33400 |  |  | 17 | 8.2 | 33800 |  |  | 28800 | 85.21% | 2.73 | Both | 695 | 2.78 | HRCU-A-CB (Split System: Heat Pump with Remote Outdoor Unit-Air-Source) | N/A
212628001 | Central Heat Pump | COLEMAN | HMH72B341 | ASPEN |  | C(A,C,D,E)36B26+TDR | TP9C100C16MP13 | 29200 |  |  | 16.7 | 8.1 | 34000 |  |  | 27400 | 80.59% | 2.47 | Both | 607.5 | 2.43 | HRCU-A-CB (Split System: Heat Pump with Remote Outdoor Unit-Air-Source) | N/A
212628019 | Central Heat Pump | COLEMAN | HMH72B341 | ASPEN |  | D(A,C,E)48C26+TDR | TP9C100C16MP13 | 30600 |  |  | 17.2 | 8.1 | 34000 |  |  | 27400 | 80.59% | 2.47 | Both | 637.5 | 2.55 | HRCU-A-CB (Split System: Heat Pump with Remote Outdoor Unit-Air-Source) | N/A
212627867 | Central Heat Pump | COLEMAN | HMH72B341 | ASPEN |  | D(A,C,E)36A46+TDR | TL8E080C16UH11 | 32000 |  |  | 17.5 | 8.5 | 34000 |  |  | 27800 | 81.76% | 2.68 | Both | 667.5 | 2.67 | HRCU-A-CB (Split System: Heat Pump with Remote Outdoor Unit-Air-Source) | N/A
214849455 | Central Heat Pump | RHEEM | RD17AZ36AJ3N | ADP |  | H,RE8J(1,2)36+TXV | R802V0754A17UHS | 31800 |  |  | 17 | 8.1 | 32600 |  |  | 29000 | 88.96% | 2 | Both | 662.5 | 2.65 | HRCU-A-CB (Split System: Heat Pump with Remote Outdoor Unit-Air-Source) | N/A
214849456 | Central Heat Pump | RHEEM | RD17AZ36AJ3N | ADP |  | H,RE8J936 | R802V0754A17UHS | 31800 |  |  | 17 | 8.1 | 32600 |  |  | 29000 | 88.96% | 2 | Both | 662.5 | 2.65 | HRCU-A-CB (Split System: Heat Pump with Remote Outdoor Unit-Air-Source) | N/A
214810364 | Central Heat Pump | RHEEM | RD17AZ36AJ3N | ADP |  | H,RE9J936 | R962V0403A17M4S | 32200 |  |  | 17 | 8.1 | 32600 |  |  | 29200 | 89.57% | 1.9 | Both | 670 | 2.68 | HRCU-A-CB (Split System: Heat Pump with Remote Outdoor Unit-Air-Source) | N/A
212626394 | Central Heat Pump | COLEMAN | HMH72B341 | ASPEN |  | D(A,C,E)42C26+TDR | TM9E100C16MP12 | 30400 |  |  | 17.5 | 8.5 | 33600 |  |  | 27200 | 80.95% | 2.66 | Both | 632.5 | 2.53 | HRCU-A-CB (Split System: Heat Pump with Remote Outdoor Unit-Air-Source) | N/A
214719998 | Central Heat Pump | FRASER-JOHNSTON | HH836E2S11 |  |  | CTU48C5XFS1+TXV | TMLE100C20MP11 | 34000 |  |  | 17 | 8.5 | 32200 |  |  | 25800 | 80.12% | 2 | Both | 707.5 | 2.83 | HRCU-A-CB (Split System: Heat Pump with Remote Outdoor Unit-Air-Source) | Yes
212627046 | Central Heat Pump | COLEMAN | HMH72B341 | ASPEN |  | D(A,C,E)42D26+TDR | CP9C080C16MP13 | 30800 |  |  | 17.2 | 8.1 | 33800 |  |  | 27400 | 81.07% | 2.45 | Both | 642.5 | 2.57 | HRCU-A-CB (Split System: Heat Pump with Remote Outdoor Unit-Air-Source) | N/A
212627210 | Central Heat Pump | COLEMAN | HMH72B341 | ASPEN |  | D(A,C,E)48D36+TDR | TM9Y060B12MP11 | 32600 |  |  | 17.5 | 8.1 | 34000 |  |  | 29400 | 86.47% | 2.43 | Both | 680 | 2.72 | HRCU-A-CB (Split System: Heat Pump with Remote Outdoor Unit-Air-Source) | N/A
212627870 | Central Heat Pump | COLEMAN | HMH72B341 | ASPEN |  | D(A,C,E)36C36+TDR | TL8E080C16UH11 | 32400 |  |  | 17.5 | 8.5 | 34000 |  |  | 27800 | 81.76% | 2.68 | Both | 675 | 2.7 | HRCU-A-CB (Split System: Heat Pump with Remote Outdoor Unit-Air-Source) | N/A
212627881 | Central Heat Pump | COLEMAN | HMH72B341 | ASPEN |  | D(A,C,E)48C36+TDR | TL8E080C16UH11 | 33200 |  |  | 17.5 | 8.5 | 34000 |  |  | 27800 | 81.76% | 2.68 | Both | 692.5 | 2.77 | HRCU-A-CB (Split System: Heat Pump with Remote Outdoor Unit-Air-Source) | N/A
212627904 | Central Heat Pump | COLEMAN | HMH72B341 | ASPEN |  | D(A,C,E)36D36+TDR | TM8Y100C20MP11 | 33600 |  |  | 18 | 8.4 | 34000 |  |  | 30200 | 88.82% | 2.83 | Both | 700 | 2.8 | HRCU-A-CB (Split System: Heat Pump with Remote Outdoor Unit-Air-Source) | N/A
212628049 | Central Heat Pump | COLEMAN | HMH72B341 | ASPEN |  | C(A,C,D,E)48C26+TDR | TL8E100C20UH11 | 30600 |  |  | 17.1 | 8.5 | 34000 |  |  | 27400 | 80.59% | 2.69 | Both | 637.5 | 2.55 | HRCU-A-CB (Split System: Heat Pump with Remote Outdoor Unit-Air-Source) | N/A
212627341 | Central Heat Pump | COLEMAN | HMH72B341 | ASPEN |  | D(A,C,E)36A46+TDR | TM9V060B12MP12 | 32000 |  |  | 17.5 | 8.1 | 34000 |  |  | 27800 | 81.76% | 2.42 | Both | 667.5 | 2.67 | HRCU-A-CB (Split System: Heat Pump with Remote Outdoor Unit-Air-Source) | N/A
212627343 | Central Heat Pump | COLEMAN | HMH72B341 | ASPEN |  | D(A,C,E)36B46+TDR | TM9V060B12MP12 | 33000 |  |  | 17.5 | 8.1 | 34000 |  |  | 27800 | 81.76% | 2.42 | Both | 687.5 | 2.75 | HRCU-A-CB (Split System: Heat Pump with Remote Outdoor Unit-Air-Source) | N/A
212627356 | Central Heat Pump | COLEMAN | HMH72B341 | ASPEN |  | D(A,C,E)48D26+TDR | TM9V060B12MP12 | 31200 |  |  | 17.3 | 8.1 | 34000 |  |  | 27800 | 81.76% | 2.42 | Both | 650 | 2.6 | HRCU-A-CB (Split System: Heat Pump with Remote Outdoor Unit-Air-Source) | N/A
212627507 | Central Heat Pump | COLEMAN | HMH72B341 | ASPEN |  | D(A,C,E)42D36+TDR | TPLC060A12MP13 | 32800 |  |  | 17.5 | 8.1 | 33400 |  |  | 28800 | 86.23% | 2.49 | Both | 682.5 | 2.73 | HRCU-A-CB (Split System: Heat Pump with Remote Outdoor Unit-Air-Source) | N/A
212628016 | Central Heat Pump | COLEMAN | HMH72B341 | ASPEN |  | D(A,C,E)42D26+TDR | TP9C100C16MP13 | 30600 |  |  | 17.2 | 8.1 | 34000 |  |  | 27400 | 80.59% | 2.47 | Both | 637.5 | 2.55 | HRCU-A-CB (Split System: Heat Pump with Remote Outdoor Unit-Air-Source) | N/A
212628018 | Central Heat Pump | COLEMAN | HMH72B341 | ASPEN |  | D(A,C,E)48B36+TDR | TP9C100C16MP13 | 32600 |  |  | 17.5 | 8.1 | 34000 |  |  | 27400 | 80.59% | 2.47 | Both | 680 | 2.72 | HRCU-A-CB (Split System: Heat Pump with Remote Outdoor Unit-Air-Source) | N/A
212627849 | Central Heat Pump | COLEMAN | HMH72B341 | ASPEN |  | D(A,C,E)42B36+TDR | TPLC100C16MP13 | 32400 |  |  | 17.5 | 8.1 | 33800 |  |  | 27400 | 81.07% | 2.47 | Both | 675 | 2.7 | HRCU-A-CB (Split System: Heat Pump with Remote Outdoor Unit-Air-Source) | N/A
214807773 | Central Heat Pump | FRASER-JOHNSTON | HH836E2S11 |  |  | CTU36B5XDS1+TXV | Z8ES100B12SMPS1 | 33000 |  |  | 18 | 8.5 | 30400 |  |  | 24800 | 81.58% | 2 | Both | 687.5 | 2.75 | HRCU-A-CB (Split System: Heat Pump with Remote Outdoor Unit-Air-Source) | Both
210598497 | Central Heat Pump | AIRQUEST | HVH825GKA2* |  |  | EN(A,D,W)4X48L21**+WALLCON | *95CSU0802120A* | 24200 |  |  | 17 | 8.1 | 21200 |  |  | 16600 | 78.3% | 2.02 | Both | 505 | 2.02 | HRCU-A-CB (Split System: Heat Pump with Remote Outdoor Unit-Air-Source) | N/A
214849235 | Central Heat Pump | RHEEM | RD17AZ60AJ3N | ADP |  | H,RE49960 | R801V1505A24UH | 53000 |  |  | 17 | 8.1 | 51500 |  |  | 48500 | 94.17% | 1.75 | Both | 1105 | 4.42 | HRCU-A-CB (Split System: Heat Pump with Remote Outdoor Unit-Air-Source) | N/A
214810411 | Central Heat Pump | RHEEM | RD17AZ60AJ3N | ADP |  | H,RE84960 | R951V1155A24M4S | 53500 |  |  | 17 | 8.1 | 52000 |  |  | 48500 | 93.27% | 1.75 | Both | 1115 | 4.46 | HRCU-A-CB (Split System: Heat Pump with Remote Outdoor Unit-Air-Source) | N/A
214849226 | Central Heat Pump | RHEEM | RD17AZ60AJ3N | ADP |  | H,RE49960 | R801V1005A21DZ | 53000 |  |  | 17 | 8.1 | 51500 |  |  | 48500 | 94.17% | 1.75 | Both | 1105 | 4.42 | HRCU-A-CB (Split System: Heat Pump with Remote Outdoor Unit-Air-Source) | N/A
214810416 | Central Heat Pump | RHEEM | RD17AZ60AJ3N | ADP |  | H,RE84960 | R97MV0855A21DHS | 53000 |  |  | 17 | 8.1 | 52000 |  |  | 49000 | 94.23% | 1.75 | Both | 1105 | 4.42 | HRCU-A-CB (Split System: Heat Pump with Remote Outdoor Unit-Air-Source) | N/A
214849221 | Central Heat Pump | RHEEM | RD17AZ60AJ3N | ADP |  | H,RE51960 | R801V0755A21DZ | 54000 |  |  | 17 | 8.1 | 52000 |  |  | 48500 | 93.27% | 1.75 | Both | 1125 | 4.5 | HRCU-A-CB (Split System: Heat Pump with Remote Outdoor Unit-Air-Source) | N/A
214849238 | Central Heat Pump | RHEEM | RD17AZ60AJ3N | ADP |  | H,RE49960 | R802V1005A21DZ | 53000 |  |  | 17 | 8.1 | 51500 |  |  | 48500 | 94.17% | 1.75 | Both | 1105 | 4.42 | HRCU-A-CB (Split System: Heat Pump with Remote Outdoor Unit-Air-Source) | N/A
214396983 | Central Heat Pump | FRASER-JOHNSTON | HH836E2S11 |  |  | CTF48C5CFS1 | TPLC080C16MP13 | 33000 |  |  | 18 | 8.5 | 31200 |  |  | 24200 | 77.56% | 2 | Both | 687.5 | 2.75 | HRCU-A-CB (Split System: Heat Pump with Remote Outdoor Unit-Air-Source) | N/A
212627885 | Central Heat Pump | COLEMAN | HMH72B341 | ASPEN |  | C(A,C,D,E)36B36+TDR | TL9E080C16UH11 | 32000 |  |  | 17.5 | 8.5 | 34000 |  |  | 28000 | 82.35% | 2.66 | Both | 667.5 | 2.67 | HRCU-A-CB (Split System: Heat Pump with Remote Outdoor Unit-Air-Source) | N/A
212627782 | Central Heat Pump | COLEMAN | HMH72B341 | ASPEN |  | D(A,C,E)48C26+TDR | TM8V100C16MP12 | 30600 |  |  | 17.2 | 8.5 | 34000 |  |  | 27400 | 80.59% | 2.67 | Both | 637.5 | 2.55 | HRCU-A-CB (Split System: Heat Pump with Remote Outdoor Unit-Air-Source) | N/A
212627783 | Central Heat Pump | COLEMAN | HMH72B341 | ASPEN |  | D(A,C,E)48C36+TDR | TM8V100C16MP12 | 33200 |  |  | 17.5 | 8.5 | 34000 |  |  | 27400 | 80.59% | 2.67 | Both | 692.5 | 2.77 | HRCU-A-CB (Split System: Heat Pump with Remote Outdoor Unit-Air-Source) | N/A
212627688 | Central Heat Pump | COLEMAN | HMH72B341 | ASPEN |  | D(A,C,E)48A36+TDR | TM9V100C16MP12 | 32200 |  |  | 17.5 | 8.4 | 34000 |  |  | 27400 | 80.59% | 2.65 | Both | 670 | 2.68 | HRCU-A-CB (Split System: Heat Pump with Remote Outdoor Unit-Air-Source) | N/A
212627938 | Central Heat Pump | COLEMAN | HMH72B341 | ASPEN |  | D(A,C,E)36B36+TDR | TM8Y080C16MP11 | 32000 |  |  | 18.5 | 8.5 | 34000 |  |  | 27400 | 80.59% | 2.67 | Both | 667.5 | 2.67 | HRCU-A-CB (Split System: Heat Pump with Remote Outdoor Unit-Air-Source) | N/A
212578214 | Central Heat Pump | CARRIER | 25VNA424A*031* | ADP |  | H,PG9J936 | 58TN*A070C17**16 | 23400 |  |  | 20 | 9.5 | 25000 |  |  | 19400 | 77.6% | 2.46 | Both | 487.5 | 1.95 | HRCU-A-CB (Split System: Heat Pump with Remote Outdoor Unit-Air-Source) | N/A
212578216 | Central Heat Pump | CARRIER | 25VNA424A*031* | ADP |  | H,PG24936 | 58TN*A090C17**16 | 22800 |  |  | 21 | 9.5 | 25000 |  |  | 19300 | 77.2% | 2.44 | Both | 475 | 1.9 | HRCU-A-CB (Split System: Heat Pump with Remote Outdoor Unit-Air-Source) | N/A
213780993 | Central Heat Pump | KENMORE | (C,H,T)VH837GKA2* |  |  | EA*4X42L21A*+WALLCON | *80CTL0901716B* | 31800 |  |  | 17.5 | 8.1 | 33000 |  |  | 24400 | 73.94% | 1.9 | Both | 662.5 | 2.65 | HRCU-A-CB (Split System: Heat Pump with Remote Outdoor Unit-Air-Source) | N/A
212578213 | Central Heat Pump | CARRIER | 25VNA424A*031* | ADP |  | H,PG34936 | 58TN*A070C17**16 | 23400 |  |  | 20 | 9.5 | 25000 |  |  | 19400 | 77.6% | 2.46 | Both | 487.5 | 1.95 | HRCU-A-CB (Split System: Heat Pump with Remote Outdoor Unit-Air-Source) | N/A
212578231 | Central Heat Pump | CARRIER | 25VNA424A*031* | ADP |  | H,PG32936 | 59MN7B080C17**14 | 23200 |  |  | 20 | 10 | 25200 |  |  | 19600 | 77.78% | 2.36 | Both | 482.5 | 1.93 | HRCU-A-CB (Split System: Heat Pump with Remote Outdoor Unit-Air-Source) | N/A
214397201 | Central Heat Pump | FRASER-JOHNSTON | HH860E2S11 |  |  | JHE60D5CH2SS1 |  | 53500 |  |  | 19 | 8.5 | 53500 |  |  | 38500 | 71.96% | 2 | Both | 1115 | 4.46 | HRCU-A-CB (Split System: Heat Pump with Remote Outdoor Unit-Air-Source) | Both
214809247 | Central Heat Pump | FRASER-JOHNSTON | HH860E2S11 |  |  | CTU60C5XGS1+TXV | TM8Y080C16MP11 | 44000 |  |  | 18 | 8.5 | 44000 |  |  | 33400 | 75.91% | 2 | Both | 917.5 | 3.67 | HRCU-A-CB (Split System: Heat Pump with Remote Outdoor Unit-Air-Source) | Both
212578236 | Central Heat Pump | CARRIER | 25VNA424A*031* | ADP |  | H,PG32936 | 59TN6B060C17**14 | 23000 |  |  | 20 | 10 | 25000 |  |  | 19600 | 78.4% | 2.4 | Both | 480 | 1.92 | HRCU-A-CB (Split System: Heat Pump with Remote Outdoor Unit-Air-Source) | N/A
212628120 | Central Heat Pump | COLEMAN | HMH72B341 | ASPEN |  | C(A,C,D,E)48C26+TDR | TP9C100C20MP13 | 30400 |  |  | 17.1 | 8.1 | 34000 |  |  | 28400 | 83.53% | 2.46 | Both | 632.5 | 2.53 | HRCU-A-CB (Split System: Heat Pump with Remote Outdoor Unit-Air-Source) | N/A
212627067 | Central Heat Pump | COLEMAN | HMH72B341 | ASPEN |  | D(A,C,E)42C26+TDR | TM9V080C16MP12 | 30400 |  |  | 17 | 8.5 | 33800 |  |  | 27400 | 81.07% | 2.66 | Both | 632.5 | 2.53 | HRCU-A-CB (Split System: Heat Pump with Remote Outdoor Unit-Air-Source) | N/A
215399932 | Central Heat Pump | FRASER-JOHNSTON | HH836E2S11 | ASPEN |  | D(A,C,E)36A4K+TDR |  | 30400 |  |  | 15.2 | 8.1 | 31000 |  |  | 31600 | 101.9% | 2.54 | Both | 632.5 | 2.53 | HRCU-A-C (Split System: Heat Pump with Remote Outdoor Unit with No Indoor Fan --Air Source) | N/A
212627418 | Central Heat Pump | COLEMAN | HMH72B341 | ASPEN |  | C(A,C,D,E)36B26+TDR | TM8E080B12MP11 | 29200 |  |  | 17.2 | 8.5 | 34000 |  |  | 28000 | 82.35% | 2.63 | Both | 607.5 | 2.43 | HRCU-A-CB (Split System: Heat Pump with Remote Outdoor Unit-Air-Source) | N/A
212627987 | Central Heat Pump | COLEMAN | HMH72B341 | ASPEN |  | D(A,C,E)36D26+TDR | TM9V100C16MP12 | 30200 |  |  | 17 | 8.5 | 34000 |  |  | 27400 | 80.59% | 2.67 | Both | 630 | 2.52 | HRCU-A-CB (Split System: Heat Pump with Remote Outdoor Unit-Air-Source) | N/A
212627996 | Central Heat Pump | COLEMAN | HMH72B341 | ASPEN |  | D(A,C,E)48C26+TDR | TM9V100C16MP12 | 30600 |  |  | 17.2 | 8.5 | 34000 |  |  | 27400 | 80.59% | 2.67 | Both | 637.5 | 2.55 | HRCU-A-CB (Split System: Heat Pump with Remote Outdoor Unit-Air-Source) | N/A
212626533 | Central Heat Pump | COLEMAN | HMH72B341 | ASPEN |  | D(A,C,E)36A46+TDR | TM9V080B12MP12 | 32800 |  |  | 17 | 8.2 | 33800 |  |  | 29200 | 86.39% | 2.65 | Both | 682.5 | 2.73 | HRCU-A-CB (Split System: Heat Pump with Remote Outdoor Unit-Air-Source) | N/A
212628007 | Central Heat Pump | COLEMAN | HMH72B341 | ASPEN |  | D(A,C,E)36B36+TDR | TP9C100C16MP13 | 32000 |  |  | 17.5 | 8.1 | 34000 |  |  | 27400 | 80.59% | 2.47 | Both | 667.5 | 2.67 | HRCU-A-CB (Split System: Heat Pump with Remote Outdoor Unit-Air-Source) | N/A
214809184 | Central Heat Pump | FRASER-JOHNSTON | HH860E2S11 |  |  | CTU60C5XGS1+TXV | TPLC080C16MP13 | 43500 |  |  | 17 | 8.5 | 44000 |  |  | 33400 | 75.91% | 2 | Both | 907.5 | 3.63 | HRCU-A-CB (Split System: Heat Pump with Remote Outdoor Unit-Air-Source) | Both
214720181 | Central Heat Pump | FRASER-JOHNSTON | HH860E2S11 |  |  | CTU60C5XGS1+TXV | TMLE120C16MP11 | 44500 |  |  | 18 | 8.5 | 45500 |  |  | 34200 | 75.16% | 2 | Both | 927.5 | 3.71 | HRCU-A-CB (Split System: Heat Pump with Remote Outdoor Unit-Air-Source) | Yes
213780973 | Central Heat Pump | KENMORE | (C,H,T)VH837GKA2* |  |  | EA*4X42L21A*+WALLCON | *80CTL0451712B* | 31600 |  |  | 17 | 8.1 | 33400 |  |  | 24800 | 74.25% | 1.86 | Both | 657.5 | 2.63 | HRCU-A-CB (Split System: Heat Pump with Remote Outdoor Unit-Air-Source) | N/A
212380547 | Central Heat Pump | CARRIER | 25VNA424A*031* | ADP |  | C36A***L139 | 58TN*A090C17**16 | 23400 |  |  | 21 | 8.5 | 24800 |  |  | 19300 | 77.82% | 2.48 | Both | 487.5 | 1.95 | HRCU-A-CB (Split System: Heat Pump with Remote Outdoor Unit-Air-Source) | N/A
212380549 | Central Heat Pump | CARRIER | 25VNA424A*031* | ADP |  | V,C36H175P149 | 58TN*A090C17**16 | 23600 |  |  | 21 | 8.5 | 24800 |  |  | 19300 | 77.82% | 2.48 | Both | 492.5 | 1.97 | HRCU-A-CB (Split System: Heat Pump with Remote Outdoor Unit-Air-Source) | N/A
212380565 | Central Heat Pump | CARRIER | 25VNA424A*031* | ADP |  | C36A***L159 | 59MN7B060C17**14 | 23200 |  |  | 19 | 8.1 | 25200 |  |  | 19600 | 77.78% | 2.42 | Both | 482.5 | 1.93 | HRCU-A-CB (Split System: Heat Pump with Remote Outdoor Unit-Air-Source) | N/A
212380597 | Central Heat Pump | CARRIER | 25VNA424A*031* | ADP |  | C36A***L129 | 59TN6B080C17**14 | 23200 |  |  | 20 | 8.1 | 25200 |  |  | 19600 | 77.78% | 2.36 | Both | 482.5 | 1.93 | HRCU-A-CB (Split System: Heat Pump with Remote Outdoor Unit-Air-Source) | N/A
212380514 | Central Heat Pump | CARRIER | 25VNA424A*031* | ADP |  | C36A***L139 | 58TN*A045C17**12 | 23200 |  |  | 20 | 8.1 | 25000 |  |  | 19600 | 78.4% | 2.42 | Both | 482.5 | 1.93 | HRCU-A-CB (Split System: Heat Pump with Remote Outdoor Unit-Air-Source) | N/A
212627508 | Central Heat Pump | COLEMAN | HMH72B341 | ASPEN |  | D(A,C,E)48C36+TDR | TPLC060A12MP13 | 32800 |  |  | 17.5 | 8.1 | 33400 |  |  | 28800 | 86.23% | 2.49 | Both | 682.5 | 2.73 | HRCU-A-CB (Split System: Heat Pump with Remote Outdoor Unit-Air-Source) | N/A
212627509 | Central Heat Pump | COLEMAN | HMH72B341 | ASPEN |  | D(A,C,E)48D36+TDR | TPLC060A12MP13 | 32800 |  |  | 17.5 | 8.1 | 33400 |  |  | 28800 | 86.23% | 2.49 | Both | 682.5 | 2.73 | HRCU-A-CB (Split System: Heat Pump with Remote Outdoor Unit-Air-Source) | N/A
212627858 | Central Heat Pump | COLEMAN | HMH72B341 | ASPEN |  | D(A,C,E)48D36+TDR | TPLC100C16MP13 | 33400 |  |  | 17.5 | 8.1 | 33800 |  |  | 27400 | 81.07% | 2.47 | Both | 695 | 2.78 | HRCU-A-CB (Split System: Heat Pump with Remote Outdoor Unit-Air-Source) | N/A
212627859 | Central Heat Pump | COLEMAN | HMH72B341 | ASPEN |  | C(A,C,D,E)36B26+TDR | TL9E080C16UH11 | 29200 |  |  | 16.7 | 8.5 | 34000 |  |  | 27800 | 81.76% | 2.65 | Both | 607.5 | 2.43 | HRCU-A-CB (Split System: Heat Pump with Remote Outdoor Unit-Air-Source) | N/A
212627900 | Central Heat Pump | COLEMAN | HMH72B341 | ASPEN |  | D(A,C,E)48C26+TDR | TL9E080C16UH11 | 30400 |  |  | 17.1 | 8.5 | 34000 |  |  | 28000 | 82.35% | 2.66 | Both | 632.5 | 2.53 | HRCU-A-CB (Split System: Heat Pump with Remote Outdoor Unit-Air-Source) | N/A
212628036 | Central Heat Pump | COLEMAN | HMH72B341 | ASPEN |  | D(A,C,E)48D26+TDR | TM8Y100C20MP11 | 33000 |  |  | 18 | 8.5 | 34000 |  |  | 30200 | 88.82% | 2.85 | Both | 687.5 | 2.75 | HRCU-A-CB (Split System: Heat Pump with Remote Outdoor Unit-Air-Source) | N/A
212627836 | Central Heat Pump | COLEMAN | HMH72B341 | ASPEN |  | C(A,C,D,E)36A46+TDR | TPLC100C16MP13 | 32000 |  |  | 17.5 | 8.1 | 33800 |  |  | 27400 | 81.07% | 2.47 | Both | 667.5 | 2.67 | HRCU-A-CB (Split System: Heat Pump with Remote Outdoor Unit-Air-Source) | N/A
212627465 | Central Heat Pump | COLEMAN | HMH72B341 | ASPEN |  | C(A,C,D,E)36B36+TDR | TMLE080B12MP11 | 32000 |  |  | 18 | 8.1 | 34000 |  |  | 28000 | 82.35% | 2.41 | Both | 667.5 | 2.67 | HRCU-A-CB (Split System: Heat Pump with Remote Outdoor Unit-Air-Source) | N/A
214810365 | Central Heat Pump | RHEEM | RD17AZ36AJ3N | ADP |  | H,RE9J936 | R962V0603A17M4S | 32200 |  |  | 17 | 8.1 | 32600 |  |  | 29400 | 90.18% | 1.9 | Both | 670 | 2.68 | HRCU-A-CB (Split System: Heat Pump with Remote Outdoor Unit-Air-Source) | N/A
212627903 | Central Heat Pump | COLEMAN | HMH72B341 | ASPEN |  | D(A,C,E)48D36+TDR | TL9E080C16UH11 | 33400 |  |  | 17.5 | 8.5 | 34000 |  |  | 28000 | 82.35% | 2.66 | Both | 695 | 2.78 | HRCU-A-CB (Split System: Heat Pump with Remote Outdoor Unit-Air-Source) | N/A
212628033 | Central Heat Pump | COLEMAN | HMH72B341 | ASPEN |  | D(A,C,E)36B46+TDR | TM8Y100C20MP11 | 33600 |  |  | 18 | 8.5 | 34000 |  |  | 30200 | 88.82% | 2.85 | Both | 700 | 2.8 | HRCU-A-CB (Split System: Heat Pump with Remote Outdoor Unit-Air-Source) | N/A
212628034 | Central Heat Pump | COLEMAN | HMH72B341 | ASPEN |  | D(A,C,E)42D36+TDR | TM8Y100C20MP11 | 33600 |  |  | 18 | 8.5 | 34000 |  |  | 30200 | 88.82% | 2.85 | Both | 700 | 2.8 | HRCU-A-CB (Split System: Heat Pump with Remote Outdoor Unit-Air-Source) | N/A
212628035 | Central Heat Pump | COLEMAN | HMH72B341 | ASPEN |  | D(A,C,E)48C36+TDR | TM8Y100C20MP11 | 33600 |  |  | 18 | 8.5 | 34000 |  |  | 30200 | 88.82% | 2.85 | Both | 700 | 2.8 | HRCU-A-CB (Split System: Heat Pump with Remote Outdoor Unit-Air-Source) | N/A
212627700 | Central Heat Pump | COLEMAN | HMH72B341 | ASPEN |  | D(A,C,E)36B36+TDR | CPLC080C16MP13 | 32000 |  |  | 17.5 | 8.1 | 33800 |  |  | 27400 | 81.07% | 2.47 | Both | 667.5 | 2.67 | HRCU-A-CB (Split System: Heat Pump with Remote Outdoor Unit-Air-Source) | N/A
212627702 | Central Heat Pump | COLEMAN | HMH72B341 | ASPEN |  | D(A,C,E)36C36+TDR | CPLC080C16MP13 | 32400 |  |  | 17.5 | 8.1 | 33800 |  |  | 27400 | 81.07% | 2.47 | Both | 675 | 2.7 | HRCU-A-CB (Split System: Heat Pump with Remote Outdoor Unit-Air-Source) | N/A
212627801 | Central Heat Pump | COLEMAN | HMH72B341 | ASPEN |  | D(A,C,E)42A46+TDR | TMLV100C16MP12 | 32400 |  |  | 17.5 | 8.1 | 33800 |  |  | 27400 | 81.07% | 2.47 | Both | 675 | 2.7 | HRCU-A-CB (Split System: Heat Pump with Remote Outdoor Unit-Air-Source) | N/A
212627802 | Central Heat Pump | COLEMAN | HMH72B341 | ASPEN |  | D(A,C,E)42B36+TDR | TMLV100C16MP12 | 32400 |  |  | 17.5 | 8.1 | 33800 |  |  | 27400 | 81.07% | 2.47 | Both | 675 | 2.7 | HRCU-A-CB (Split System: Heat Pump with Remote Outdoor Unit-Air-Source) | N/A
214574042 | Central Heat Pump | ARCOAIRE | HVH837GKA2* |  |  | EA*4X60L24A*+WALLCON | *95CSU0802120B* | 32800 |  |  | 17.5 | 8.5 | 31600 |  |  | 24800 | 78.48% | 1.98 | Both | 682.5 | 2.73 | HRCU-A-CB (Split System: Heat Pump with Remote Outdoor Unit-Air-Source) | N/A
214239327 | Central Heat Pump | ARCOAIRE | HVH837GKA2* |  |  | EN(A,D)4X48L24**+WALLCON | *97CMN1202422B* | 32400 |  |  | 17.5 | 8.5 | 32800 |  |  | 24800 | 75.61% | 1.96 | Both | 675 | 2.7 | HRCU-A-CB (Split System: Heat Pump with Remote Outdoor Unit-Air-Source) | N/A
214279895 | Central Heat Pump | ARCOAIRE | DLCURAH24ABK |  |  | EA*4X30L17A* | *96MSN0601716A* | 23400 |  |  | 16.5 | 9 | 25800 |  |  | 24400 | 94.57% | 2.02 | Both | 487.5 | 1.95 | HRCU-A-CB (Split System: Heat Pump with Remote Outdoor Unit-Air-Source) | N/A
214239267 | Central Heat Pump | ARCOAIRE | HVH837GKA2* |  |  | EN(A,D,W)4X48L21**+WALLCON | *96CTN0801714B* | 32200 |  |  | 17.5 | 8.1 | 32800 |  |  | 25000 | 76.22% | 1.94 | Both | 670 | 2.68 | HRCU-A-CB (Split System: Heat Pump with Remote Outdoor Unit-Air-Source) | N/A
211243907 | Central Heat Pump | KEEPRITE | DLCURAH24ABK |  |  | EN(A,D)4X24L17** | *95ESU0401712A* | 23200 |  |  | 16.5 | 8.5 | 26400 |  |  | 24400 | 92.42% | 2.04 | Both | 482.5 | 1.93 | HRCU-A-CB (Split System: Heat Pump with Remote Outdoor Unit-Air-Source) | N/A
214279947 | Central Heat Pump | ARCOAIRE | DLCURAH24ABK |  |  | EA*4X37L21A* | *96MSN0601716A* | 24600 |  |  | 17 | 9 | 25400 |  |  | 21200 | 83.46% | 1.78 | Both | 512.5 | 2.05 | HRCU-A-CB (Split System: Heat Pump with Remote Outdoor Unit-Air-Source) | N/A
213063307 | Central Heat Pump | ACIQ | HVH837GKA2* |  |  | EA*4X37L21A*+WALLCON | *80CTL0701716A* | 32800 |  |  | 17.5 | 8.5 | 33000 |  |  | 25200 | 76.36% | 1.98 | Both | 682.5 | 2.73 | HRCU-A-CB (Split System: Heat Pump with Remote Outdoor Unit-Air-Source) | N/A
212627945 | Central Heat Pump | COLEMAN | HMH72B341 | ASPEN |  | D(A,C,E)42C26+TDR | TM8Y080C16MP11 | 30200 |  |  | 17.9 | 8.5 | 34000 |  |  | 27400 | 80.59% | 2.67 | Both | 630 | 2.52 | HRCU-A-CB (Split System: Heat Pump with Remote Outdoor Unit-Air-Source) | N/A
212628115 | Central Heat Pump | COLEMAN | HMH72B341 | ASPEN |  | D(A,C,E)48D36+TDR | TM9V100C20MP12 | 33400 |  |  | 17.5 | 8.5 | 34000 |  |  | 28400 | 83.53% | 2.7 | Both | 695 | 2.78 | HRCU-A-CB (Split System: Heat Pump with Remote Outdoor Unit-Air-Source) | N/A
212627804 | Central Heat Pump | COLEMAN | HMH72B341 | ASPEN |  | D(A,C,E)42C36+TDR | TMLV100C16MP12 | 32800 |  |  | 17.5 | 8.1 | 33800 |  |  | 27400 | 81.07% | 2.47 | Both | 682.5 | 2.73 | HRCU-A-CB (Split System: Heat Pump with Remote Outdoor Unit-Air-Source) | N/A
212627956 | Central Heat Pump | COLEMAN | HMH72B341 | ASPEN |  | C(A,C,D,E)36B36+TDR | TM8Y100C16MP11 | 32000 |  |  | 18.5 | 8.5 | 34000 |  |  | 27400 | 80.59% | 2.67 | Both | 667.5 | 2.67 | HRCU-A-CB (Split System: Heat Pump with Remote Outdoor Unit-Air-Source) | N/A
214720065 | Central Heat Pump | FRASER-JOHNSTON | HH836E2S11 |  |  | CTU48C5XFS1+TXV | TMLV100C16MP12 | 33000 |  |  | 18 | 8.5 | 31200 |  |  | 24200 | 77.56% | 2 | Both | 687.5 | 2.75 | HRCU-A-CB (Split System: Heat Pump with Remote Outdoor Unit-Air-Source) | N/A
212627379 | Central Heat Pump | COLEMAN | HMH72B341 | ASPEN |  | D(A,C,E)48D26+TDR | TP9C060B12MP13 | 31200 |  |  | 17.3 | 8.1 | 34000 |  |  | 27800 | 81.76% | 2.42 | Both | 650 | 2.6 | HRCU-A-CB (Split System: Heat Pump with Remote Outdoor Unit-Air-Source) | N/A
212625732 | Central Heat Pump | COLEMAN | HMH72B341 | ASPEN |  | D(A,C,E)42D26+TDR | TM8V120C20MP12 | 30000 |  |  | 16 | 8.5 | 32400 |  |  | 27800 | 85.8% | 2.7 | Both | 625 | 2.5 | HRCU-A-CB (Split System: Heat Pump with Remote Outdoor Unit-Air-Source) | N/A
212625807 | Central Heat Pump | COLEMAN | HMH72B341 | ASPEN |  | D(A,C,E)36B46+TDR | TM9Y120D20MP11 | 32600 |  |  | 16.5 | 8.5 | 32400 |  |  | 28200 | 87.04% | 2.77 | Both | 680 | 2.72 | HRCU-A-CB (Split System: Heat Pump with Remote Outdoor Unit-Air-Source) | N/A
212380515 | Central Heat Pump | CARRIER | 25VNA424A*031* | ADP |  | PL36H175P149 | 58TN*A045C17**12 | 23400 |  |  | 20 | 8.1 | 25000 |  |  | 19600 | 78.4% | 2.42 | Both | 487.5 | 1.95 | HRCU-A-CB (Split System: Heat Pump with Remote Outdoor Unit-Air-Source) | N/A
212380516 | Central Heat Pump | CARRIER | 25VNA424A*031* | ADP |  | V,C36H175P149 | 58TN*A045C17**12 | 23400 |  |  | 20 | 8.1 | 25000 |  |  | 19600 | 78.4% | 2.42 | Both | 487.5 | 1.95 | HRCU-A-CB (Split System: Heat Pump with Remote Outdoor Unit-Air-Source) | N/A
212380532 | Central Heat Pump | CARRIER | 25VNA424A*031* | ADP |  | C36A***L539 | 58TN*A070C14**12 | 24200 |  |  | 21 | 8.5 | 24800 |  |  | 19300 | 77.82% | 2.54 | Both | 505 | 2.02 | HRCU-A-CB (Split System: Heat Pump with Remote Outdoor Unit-Air-Source) | N/A
212380519 | Central Heat Pump | CARRIER | 25VNA424A*031* | ADP |  | PL36H210P749 | 58TN*A045C17**12 | 23400 |  |  | 20 | 8.1 | 25000 |  |  | 19600 | 78.4% | 2.42 | Both | 487.5 | 1.95 | HRCU-A-CB (Split System: Heat Pump with Remote Outdoor Unit-Air-Source) | N/A
214720131 | Central Heat Pump | FRASER-JOHNSTON | HH860E2S11 |  |  | CTU60C5XGS1+TXV | TM9E080C16MP12 | 44500 |  |  | 18 | 8.5 | 45500 |  |  | 34400 | 75.6% | 2 | Both | 927.5 | 3.71 | HRCU-A-CB (Split System: Heat Pump with Remote Outdoor Unit-Air-Source) | N/A
212380542 | Central Heat Pump | CARRIER | 25VNA424A*031* | ADP |  | V,C36H175P139 | 58TN*A070C17**16 | 23400 |  |  | 20 | 8.5 | 25000 |  |  | 19400 | 77.6% | 2.46 | Both | 487.5 | 1.95 | HRCU-A-CB (Split System: Heat Pump with Remote Outdoor Unit-Air-Source) | N/A
212578234 | Central Heat Pump | CARRIER | 25VNA424A*031* | ADP |  | H,PG53936 | 59MN7B080C17**14 | 24000 |  |  | 20 | 10.5 | 24800 |  |  | 19400 | 78.23% | 2.52 | Both | 500 | 2 | HRCU-A-CB (Split System: Heat Pump with Remote Outdoor Unit-Air-Source) | N/A
212578233 | Central Heat Pump | CARRIER | 25VNA424A*031* | ADP |  | H,PG9J936 | 59MN7B080C17**14 | 23400 |  |  | 20 | 10.5 | 25000 |  |  | 19500 | 78% | 2.44 | Both | 487.5 | 1.95 | HRCU-A-CB (Split System: Heat Pump with Remote Outdoor Unit-Air-Source) | N/A
212627972 | Central Heat Pump | COLEMAN | HMH72B341 | ASPEN |  | D(A,C,E)48B36+TDR | TM8Y100C16MP11 | 32600 |  |  | 18.5 | 8.5 | 34000 |  |  | 27400 | 80.59% | 2.67 | Both | 680 | 2.72 | HRCU-A-CB (Split System: Heat Pump with Remote Outdoor Unit-Air-Source) | N/A
212628072 | Central Heat Pump | COLEMAN | HMH72B341 | ASPEN |  | D(A,C,E)42C26+TDR | TM9V100C20MP12 | 30000 |  |  | 17 | 8.5 | 34000 |  |  | 28000 | 82.35% | 2.69 | Both | 625 | 2.5 | HRCU-A-CB (Split System: Heat Pump with Remote Outdoor Unit-Air-Source) | N/A
212628074 | Central Heat Pump | COLEMAN | HMH72B341 | ASPEN |  | D(A,C,E)36D26+TDR | TP9C100C20MP13 | 30000 |  |  | 17 | 8.1 | 34000 |  |  | 28000 | 82.35% | 2.47 | Both | 625 | 2.5 | HRCU-A-CB (Split System: Heat Pump with Remote Outdoor Unit-Air-Source) | N/A
212628079 | Central Heat Pump | COLEMAN | HMH72B341 | ASPEN |  | C(A,C,D,E)36C36+TDR | CP9C100C20MP13 | 32400 |  |  | 17.5 | 8.1 | 34000 |  |  | 28400 | 83.53% | 2.46 | Both | 675 | 2.7 | HRCU-A-CB (Split System: Heat Pump with Remote Outdoor Unit-Air-Source) | N/A
212628023 | Central Heat Pump | COLEMAN | HMH72B341 | ASPEN |  | C(A,C,D,E)48C26+TDR | TL9E100C20UH11 | 32400 |  |  | 17 | 8.5 | 34000 |  |  | 29200 | 85.88% | 2.81 | Both | 675 | 2.7 | HRCU-A-CB (Split System: Heat Pump with Remote Outdoor Unit-Air-Source) | N/A
212627853 | Central Heat Pump | COLEMAN | HMH72B341 | ASPEN |  | D(A,C,E)42D36+TDR | TPLC100C16MP13 | 33200 |  |  | 17.5 | 8.1 | 33800 |  |  | 27400 | 81.07% | 2.47 | Both | 692.5 | 2.77 | HRCU-A-CB (Split System: Heat Pump with Remote Outdoor Unit-Air-Source) | N/A
212627864 | Central Heat Pump | COLEMAN | HMH72B341 | ASPEN |  | C(A,C,D,E)36C26+TDR | TL8E080C16UH11 | 29600 |  |  | 16.9 | 8.5 | 34000 |  |  | 27800 | 81.76% | 2.68 | Both | 617.5 | 2.47 | HRCU-A-CB (Split System: Heat Pump with Remote Outdoor Unit-Air-Source) | N/A
212627521 | Central Heat Pump | COLEMAN | HMH72B341 | ASPEN |  | D(A,C,E)48D36+TDR | CP9C080B12MP13 | 32800 |  |  | 17 | 8.1 | 33600 |  |  | 29600 | 88.1% | 2.45 | Both | 682.5 | 2.73 | HRCU-A-CB (Split System: Heat Pump with Remote Outdoor Unit-Air-Source) | N/A
213779763 | Central Heat Pump | KENMORE | (C,H,T)VH837GKA** |  |  | EA*4X61L24A*+WALLCON | *80CTL1102120B* | 33200 |  |  | 18 | 8.5 | 32000 |  |  | 24800 | 77.5% | 2 | Both | 692.5 | 2.77 | HRCU-A-CB (Split System: Heat Pump with Remote Outdoor Unit-Air-Source) | N/A
214241999 | Central Heat Pump | ARCOAIRE | HVH825GKA3* |  |  | END4X42L17**+WALLCON | *80CTL0701412B* | 24000 |  |  | 17 | 8.1 | 21400 |  |  | 16600 | 77.57% | 1.98 | Both | 500 | 2 | HRCU-A-CB (Split System: Heat Pump with Remote Outdoor Unit-Air-Source) | N/A
214242099 | Central Heat Pump | ARCOAIRE | HVH825GKA3* |  |  | EN(A,D,W)4X42L21**+WALLCON | *80CTL0701716B* | 23600 |  |  | 16.5 | 8.1 | 21400 |  |  | 16700 | 78.04% | 1.96 | Both | 492.5 | 1.97 | HRCU-A-CB (Split System: Heat Pump with Remote Outdoor Unit-Air-Source) | N/A
214570752 | Central Heat Pump | ARCOAIRE | HVH825GKA3* |  |  | EA*4X48L24A*+WALLCON | *95CSU1002122B* | 24000 |  |  | 17 | 8.5 | 20800 |  |  | 16500 | 79.33% | 2.02 | Both | 500 | 2 | HRCU-A-CB (Split System: Heat Pump with Remote Outdoor Unit-Air-Source) | N/A
214572972 | Central Heat Pump | ARCOAIRE | HVH837GKA** |  |  | EA*4X61L21A*+WALLCON | *95CSU1002122B* | 33200 |  |  | 18.5 | 8.5 | 31800 |  |  | 24800 | 77.99% | 2 | Both | 692.5 | 2.77 | HRCU-A-CB (Split System: Heat Pump with Remote Outdoor Unit-Air-Source) | N/A
213352701 | Central Heat Pump | CARRIER | 38MURAQ24AB3* | ADP |  | C24A***L039 | 59TP6C040V17**12 | 22400 |  |  | 16 | 8.5 | 24600 |  |  | 23800 | 96.75% | 2 | Both | 467.5 | 1.87 | HRCU-A-CB (Split System: Heat Pump with Remote Outdoor Unit-Air-Source) | N/A
213352710 | Central Heat Pump | CARRIER | 38MURAQ24AB3* | ADP |  | C36A***L139 | 59TP6C080V21**20 | 23600 |  |  | 17 | 8.5 | 24800 |  |  | 23600 | 95.16% | 1.98 | Both | 492.5 | 1.97 | HRCU-A-CB (Split System: Heat Pump with Remote Outdoor Unit-Air-Source) | N/A
214570762 | Central Heat Pump | ARCOAIRE | HVH825GKA3* |  |  | EA*4X48L24A*+WALLCON | *97CMN0602120B* | 24000 |  |  | 16.5 | 8.5 | 21000 |  |  | 16600 | 79.05% | 2 | Both | 500 | 2 | HRCU-A-CB (Split System: Heat Pump with Remote Outdoor Unit-Air-Source) | N/A
214572852 | Central Heat Pump | ARCOAIRE | HVH837GKA** |  |  | EA*4X48L24A*+WALLCON | *95CSU1002122B* | 32400 |  |  | 17.5 | 8.5 | 32200 |  |  | 24800 | 77.02% | 2 | Both | 675 | 2.7 | HRCU-A-CB (Split System: Heat Pump with Remote Outdoor Unit-Air-Source) | N/A
214849239 | Central Heat Pump | RHEEM | RD17AZ60AJ3N | ADP |  | H,RE51960 | R802V1005A21DZ | 54000 |  |  | 17 | 8.1 | 51500 |  |  | 48500 | 94.17% | 1.75 | Both | 1125 | 4.5 | HRCU-A-CB (Split System: Heat Pump with Remote Outdoor Unit-Air-Source) | N/A
214849247 | Central Heat Pump | RHEEM | RD17AZ60AJ3N | ADP |  | H,RE49960 | R802V1505A24UHS | 53000 |  |  | 17 | 8.1 | 51500 |  |  | 48500 | 94.17% | 1.75 | Both | 1105 | 4.42 | HRCU-A-CB (Split System: Heat Pump with Remote Outdoor Unit-Air-Source) | N/A
214810408 | Central Heat Pump | RHEEM | RD17AZ60AJ3N | ADP |  | H,RE84960 | R951V0855A21M4S | 53000 |  |  | 16 | 8.1 | 52000 |  |  | 49000 | 94.23% | 1.75 | Both | 1105 | 4.42 | HRCU-A-CB (Split System: Heat Pump with Remote Outdoor Unit-Air-Source) | N/A
214849231 | Central Heat Pump | RHEEM | RD17AZ60AJ3N | ADP |  | H,RE49(1,2)60+TXV | R801V1255A24UH | 53000 |  |  | 17 | 8.1 | 51500 |  |  | 48500 | 94.17% | 1.75 | Both | 1105 | 4.42 | HRCU-A-CB (Split System: Heat Pump with Remote Outdoor Unit-Air-Source) | N/A
212627818 | Central Heat Pump | COLEMAN | HMH72B341 | ASPEN |  | C(A,C,D,E)48C26+TDR | TPLC080C16MP13 | 30600 |  |  | 17.2 | 8.1 | 33800 |  |  | 27400 | 81.07% | 2.47 | Both | 637.5 | 2.55 | HRCU-A-CB (Split System: Heat Pump with Remote Outdoor Unit-Air-Source) | N/A
212627819 | Central Heat Pump | COLEMAN | HMH72B341 | ASPEN |  | D(A,C,E)36A46+TDR | TPLC080C16MP13 | 32000 |  |  | 17.5 | 8.1 | 33800 |  |  | 27400 | 81.07% | 2.47 | Both | 667.5 | 2.67 | HRCU-A-CB (Split System: Heat Pump with Remote Outdoor Unit-Air-Source) | N/A
212627033 | Central Heat Pump | COLEMAN | HMH72B341 | ASPEN |  | C(A,C,D,E)36C26+TDR | CP9C080C16MP13 | 29800 |  |  | 16.9 | 8.1 | 33800 |  |  | 27400 | 81.07% | 2.45 | Both | 620 | 2.48 | HRCU-A-CB (Split System: Heat Pump with Remote Outdoor Unit-Air-Source) | N/A
212627034 | Central Heat Pump | COLEMAN | HMH72B341 | ASPEN |  | C(A,C,D,E)36C36+TDR | CP9C080C16MP13 | 32600 |  |  | 17.5 | 8.1 | 33800 |  |  | 27400 | 81.07% | 2.45 | Both | 680 | 2.72 | HRCU-A-CB (Split System: Heat Pump with Remote Outdoor Unit-Air-Source) | N/A
212627970 | Central Heat Pump | COLEMAN | HMH72B341 | ASPEN |  | D(A,C,E)42D26+TDR | TM8Y100C16MP11 | 30600 |  |  | 18.1 | 8.5 | 34000 |  |  | 27400 | 80.59% | 2.67 | Both | 637.5 | 2.55 | HRCU-A-CB (Split System: Heat Pump with Remote Outdoor Unit-Air-Source) | N/A
212628065 | Central Heat Pump | COLEMAN | HMH72B341 | ASPEN |  | D(A,C,E)48D26+TDR | TL8E100C20UH11 | 31000 |  |  | 17.3 | 8.5 | 34000 |  |  | 27400 | 80.59% | 2.69 | Both | 645 | 2.58 | HRCU-A-CB (Split System: Heat Pump with Remote Outdoor Unit-Air-Source) | N/A
212626386 | Central Heat Pump | COLEMAN | HMH72B341 | ASPEN |  | D(A,C,E)36A46+TDR | TM9E100C16MP12 | 32200 |  |  | 18 | 8.5 | 33600 |  |  | 27200 | 80.95% | 2.66 | Both | 670 | 2.68 | HRCU-A-CB (Split System: Heat Pump with Remote Outdoor Unit-Air-Source) | N/A
212626391 | Central Heat Pump | COLEMAN | HMH72B341 | ASPEN |  | D(A,C,E)36D36+TDR | TM9E100C16MP12 | 33000 |  |  | 18 | 8.5 | 33600 |  |  | 27200 | 80.95% | 2.66 | Both | 687.5 | 2.75 | HRCU-A-CB (Split System: Heat Pump with Remote Outdoor Unit-Air-Source) | N/A
214849416 | Central Heat Pump | RHEEM | RD17AZ36AJ3N | ADP |  | H,RE8J936 | R801V0755A21UHS | 31800 |  |  | 17 | 8.1 | 32600 |  |  | 29000 | 88.96% | 2 | Both | 662.5 | 2.65 | HRCU-A-CB (Split System: Heat Pump with Remote Outdoor Unit-Air-Source) | N/A
214849407 | Central Heat Pump | RHEEM | RD17AZ36AJ3N | ADP |  | H,RE8J(1,2)36+TXV | R801V0755A21DZ | 31800 |  |  | 16 | 8.1 | 32600 |  |  | 29000 | 88.96% | 2 | Both | 662.5 | 2.65 | HRCU-A-CB (Split System: Heat Pump with Remote Outdoor Unit-Air-Source) | N/A
214849457 | Central Heat Pump | RHEEM | RD17AZ36AJ3N | ADP |  | H,RE9J(1,2)36+TXV | R802V0754A17UHS | 32200 |  |  | 17 | 8.1 | 32600 |  |  | 29000 | 88.96% | 2 | Both | 670 | 2.68 | HRCU-A-CB (Split System: Heat Pump with Remote Outdoor Unit-Air-Source) | N/A
212380978 | Central Heat Pump | CARRIER | 25VNA448A*031* | ADP |  | V,C60H210P299 | 58TN*A090C21**20 | 44000 |  |  | 21 | 8.5 | 44000 |  |  | 35800 | 81.36% | 2.36 | Both | 917.5 | 3.67 | HRCU-A-CB (Split System: Heat Pump with Remote Outdoor Unit-Air-Source) | N/A
212380979 | Central Heat Pump | CARRIER | 25VNA448A*031* | ADP |  | V,C48H210P169 | 58TN*A090C21**20 | 44000 |  |  | 21 | 8.1 | 44500 |  |  | 35800 | 80.45% | 2.28 | Both | 917.5 | 3.67 | HRCU-A-CB (Split System: Heat Pump with Remote Outdoor Unit-Air-Source) | N/A
212380995 | Central Heat Pump | CARRIER | 25VNA448A*031* | ADP |  | C60A***L199 | 59MN7B100C21**22 | 45000 |  |  | 21 | 8.5 | 44000 |  |  | 35800 | 81.36% | 2.36 | Both | 937.5 | 3.75 | HRCU-A-CB (Split System: Heat Pump with Remote Outdoor Unit-Air-Source) | N/A
212627968 | Central Heat Pump | COLEMAN | HMH72B341 | ASPEN |  | D(A,C,E)42C26+TDR | TM8Y100C16MP11 | 30200 |  |  | 17.9 | 8.5 | 34000 |  |  | 27400 | 80.59% | 2.67 | Both | 630 | 2.52 | HRCU-A-CB (Split System: Heat Pump with Remote Outdoor Unit-Air-Source) | N/A
212628067 | Central Heat Pump | COLEMAN | HMH72B341 | ASPEN |  | C(A,C,D,E)36B26+TDR | CP9C100C20MP13 | 29200 |  |  | 16.7 | 8.1 | 34000 |  |  | 28000 | 82.35% | 2.47 | Both | 607.5 | 2.43 | HRCU-A-CB (Split System: Heat Pump with Remote Outdoor Unit-Air-Source) | N/A
212628086 | Central Heat Pump | COLEMAN | HMH72B341 | ASPEN |  | D(A,C,E)42A46+TDR | CP9C100C20MP13 | 32400 |  |  | 17.5 | 8.1 | 34000 |  |  | 28400 | 83.53% | 2.46 | Both | 675 | 2.7 | HRCU-A-CB (Split System: Heat Pump with Remote Outdoor Unit-Air-Source) | N/A
212624674 | Central Heat Pump | COLEMAN | HMH72B341 | ASPEN |  | D(A,C,E)48C24+TDR | TMLV100C16MP12 | 30600 |  |  | 17.2 | 8.1 | 33800 |  |  | 27400 | 81.07% | 2.47 | Both | 637.5 | 2.55 | HRCU-A-CB (Split System: Heat Pump with Remote Outdoor Unit-Air-Source) | N/A
212627544 | Central Heat Pump | COLEMAN | HMH72B341 | ASPEN |  | D(A,C,E)36D36+TDR | TM9Y100C20MP11 | 32800 |  |  | 15.5 | 8.1 | 34000 |  |  | 27800 | 81.76% | 2.38 | Both | 682.5 | 2.73 | HRCU-A-CB (Split System: Heat Pump with Remote Outdoor Unit-Air-Source) | N/A
212627871 | Central Heat Pump | COLEMAN | HMH72B341 | ASPEN |  | D(A,C,E)36D26+TDR | TL8E080C16UH11 | 30200 |  |  | 17 | 8.5 | 34000 |  |  | 27800 | 81.76% | 2.68 | Both | 630 | 2.52 | HRCU-A-CB (Split System: Heat Pump with Remote Outdoor Unit-Air-Source) | N/A
212627880 | Central Heat Pump | COLEMAN | HMH72B341 | ASPEN |  | D(A,C,E)48C26+TDR | TL8E080C16UH11 | 30600 |  |  | 17.1 | 8.5 | 34000 |  |  | 27800 | 81.76% | 2.68 | Both | 637.5 | 2.55 | HRCU-A-CB (Split System: Heat Pump with Remote Outdoor Unit-Air-Source) | N/A
214720146 | Central Heat Pump | FRASER-JOHNSTON | HH836E2S11 |  |  | CTU48C5XFS1+TXV | Z9ES080C16SMPS1 | 32200 |  |  | 18 | 8.5 | 30400 |  |  | 23400 | 76.97% | 2 | Both | 670 | 2.68 | HRCU-A-CB (Split System: Heat Pump with Remote Outdoor Unit-Air-Source) | N/A
213078527 | Central Heat Pump | KEEPRITE | DLCURAH36ABK |  |  | EA*4X42L24A* | *80MS(N,L)0902120A* | 35400 |  |  | 16.5 | 8.1 | 38500 |  |  | 35000 | 90.91% | 1.9 | Both | 737.5 | 2.95 | HRCU-A-CB (Split System: Heat Pump with Remote Outdoor Unit-Air-Source) | N/A
213077619 | Central Heat Pump | KEEPRITE | DLCURAH36ABK |  |  | EA*4X42L21A* | *96VTN1002120B* | 35400 |  |  | 16 | 8.1 | 38500 |  |  | 35000 | 90.91% | 1.88 | Both | 737.5 | 2.95 | HRCU-A-CB (Split System: Heat Pump with Remote Outdoor Unit-Air-Source) | N/A
213076658 | Central Heat Pump | KEEPRITE | DLCURAH36ABK |  |  | EA*4X42L21A* | *80VTL0902120B* | 35200 |  |  | 16 | 8.1 | 38500 |  |  | 35000 | 90.91% | 1.88 | Both | 732.5 | 2.93 | HRCU-A-CB (Split System: Heat Pump with Remote Outdoor Unit-Air-Source) | N/A
213069238 | Central Heat Pump | ACIQ | DLCURAH36ABK |  |  | EA*4X36L21A* | *80ESU1002120A* | 35200 |  |  | 16 | 8.1 | 38500 |  |  | 35200 | 91.43% | 1.82 | Both | 732.5 | 2.93 | HRCU-A-CB (Split System: Heat Pump with Remote Outdoor Unit-Air-Source) | N/A
212627780 | Central Heat Pump | COLEMAN | HMH72B341 | ASPEN |  | D(A,C,E)42D36+TDR | TM8V100C16MP12 | 33200 |  |  | 17.5 | 8.5 | 34000 |  |  | 27400 | 80.59% | 2.67 | Both | 692.5 | 2.77 | HRCU-A-CB (Split System: Heat Pump with Remote Outdoor Unit-Air-Source) | N/A
212628032 | Central Heat Pump | COLEMAN | HMH72B341 | ASPEN |  | C(A,C,D,E)48C26+TDR | TM8Y100C20MP11 | 32600 |  |  | 18 | 8.5 | 34000 |  |  | 30200 | 88.82% | 2.85 | Both | 680 | 2.72 | HRCU-A-CB (Split System: Heat Pump with Remote Outdoor Unit-Air-Source) | N/A
212628037 | Central Heat Pump | COLEMAN | HMH72B341 | ASPEN |  | D(A,C,E)48D36+TDR | TM8Y100C20MP11 | 33600 |  |  | 18 | 8.5 | 34000 |  |  | 30200 | 88.82% | 2.85 | Both | 700 | 2.8 | HRCU-A-CB (Split System: Heat Pump with Remote Outdoor Unit-Air-Source) | N/A
212627823 | Central Heat Pump | COLEMAN | HMH72B341 | ASPEN |  | D(A,C,E)36D26+TDR | TPLC080C16MP13 | 30200 |  |  | 17 | 8.1 | 33800 |  |  | 27400 | 81.07% | 2.47 | Both | 630 | 2.52 | HRCU-A-CB (Split System: Heat Pump with Remote Outdoor Unit-Air-Source) | N/A
212625741 | Central Heat Pump | COLEMAN | HMH72B341 | ASPEN |  | C(A,C,D,E)36C36+TDR | TMLV120C20MP12 | 31800 |  |  | 16.5 | 8.1 | 32400 |  |  | 27800 | 85.8% | 2.44 | Both | 662.5 | 2.65 | HRCU-A-CB (Split System: Heat Pump with Remote Outdoor Unit-Air-Source) | N/A
212625750 | Central Heat Pump | COLEMAN | HMH72B341 | ASPEN |  | D(A,C,E)42C36+TDR | TMLV120C20MP12 | 32200 |  |  | 16.5 | 8.1 | 32400 |  |  | 27800 | 85.8% | 2.44 | Both | 670 | 2.68 | HRCU-A-CB (Split System: Heat Pump with Remote Outdoor Unit-Air-Source) | N/A
212625389 | Central Heat Pump | COLEMAN | HMH72B341 | ASPEN |  | C(A,C,D,E)48D24+TDR | TM9V100C20MP12 | 30800 |  |  | 17.3 | 8.5 | 34000 |  |  | 28400 | 83.53% | 2.7 | Both | 642.5 | 2.57 | HRCU-A-CB (Split System: Heat Pump with Remote Outdoor Unit-Air-Source) | N/A
212625823 | Central Heat Pump | COLEMAN | HMH72B341 | ASPEN |  | C(A,C,D,E)36B26+TDR | CP9C120D20MP13 | 28800 |  |  | 16.1 | 8.1 | 32400 |  |  | 27800 | 85.8% | 2.52 | Both | 600 | 2.4 | HRCU-A-CB (Split System: Heat Pump with Remote Outdoor Unit-Air-Source) | N/A
214849219 | Central Heat Pump | RHEEM | RD17AZ60AJ3N | ADP |  | H,RE49(1,2)60+TXV | R801V0755A21DZ | 53000 |  |  | 17 | 8.1 | 52000 |  |  | 48500 | 93.27% | 1.75 | Both | 1105 | 4.42 | HRCU-A-CB (Split System: Heat Pump with Remote Outdoor Unit-Air-Source) | N/A
214849224 | Central Heat Pump | RHEEM | RD17AZ60AJ3N | ADP |  | H,RE51960 | R801V0755A21UHS | 54000 |  |  | 17 | 8.1 | 52000 |  |  | 49000 | 94.23% | 1.75 | Both | 1125 | 4.5 | HRCU-A-CB (Split System: Heat Pump with Remote Outdoor Unit-Air-Source) | N/A
214849242 | Central Heat Pump | RHEEM | RD17AZ60AJ3N | ADP |  | H,RE51960 | R802V1005A21UHS | 54000 |  |  | 17 | 8.1 | 51500 |  |  | 48500 | 94.17% | 1.75 | Both | 1125 | 4.5 | HRCU-A-CB (Split System: Heat Pump with Remote Outdoor Unit-Air-Source) | N/A
214810414 | Central Heat Pump | RHEEM | RD17AZ60AJ3N | ADP |  | H,RE84960 | R962V1005A21M4S | 53000 |  |  | 17 | 8.1 | 52000 |  |  | 49000 | 94.23% | 1.75 | Both | 1105 | 4.42 | HRCU-A-CB (Split System: Heat Pump with Remote Outdoor Unit-Air-Source) | N/A
214849223 | Central Heat Pump | RHEEM | RD17AZ60AJ3N | ADP |  | H,RE49960 | R801V0755A21UHS | 53000 |  |  | 17 | 8.1 | 52000 |  |  | 49000 | 94.23% | 1.75 | Both | 1105 | 4.42 | HRCU-A-CB (Split System: Heat Pump with Remote Outdoor Unit-Air-Source) | N/A
212628011 | Central Heat Pump | COLEMAN | HMH72B341 | ASPEN |  | D(A,C,E)36D36+TDR | TP9C100C16MP13 | 32800 |  |  | 17.5 | 8.1 | 34000 |  |  | 27400 | 80.59% | 2.47 | Both | 682.5 | 2.73 | HRCU-A-CB (Split System: Heat Pump with Remote Outdoor Unit-Air-Source) | N/A
212627541 | Central Heat Pump | COLEMAN | HMH72B341 | ASPEN |  | D(A,C,E)36B36+TDR | TM9Y100C20MP11 | 32000 |  |  | 15.5 | 8.1 | 34000 |  |  | 27800 | 81.76% | 2.38 | Both | 667.5 | 2.67 | HRCU-A-CB (Split System: Heat Pump with Remote Outdoor Unit-Air-Source) | N/A
212627543 | Central Heat Pump | COLEMAN | HMH72B341 | ASPEN |  | D(A,C,E)36C36+TDR | TM9Y100C20MP11 | 32400 |  |  | 15.5 | 8.1 | 34000 |  |  | 27800 | 81.76% | 2.38 | Both | 675 | 2.7 | HRCU-A-CB (Split System: Heat Pump with Remote Outdoor Unit-Air-Source) | N/A
212627875 | Central Heat Pump | COLEMAN | HMH72B341 | ASPEN |  | D(A,C,E)42C26+TDR | TL8E080C16UH11 | 30200 |  |  | 17 | 8.5 | 34000 |  |  | 27800 | 81.76% | 2.68 | Both | 630 | 2.52 | HRCU-A-CB (Split System: Heat Pump with Remote Outdoor Unit-Air-Source) | N/A
212627774 | Central Heat Pump | COLEMAN | HMH72B341 | ASPEN |  | D(A,C,E)36D36+TDR | TM8V100C16MP12 | 32800 |  |  | 17.5 | 8.5 | 34000 |  |  | 27400 | 80.59% | 2.67 | Both | 682.5 | 2.73 | HRCU-A-CB (Split System: Heat Pump with Remote Outdoor Unit-Air-Source) | N/A
212627893 | Central Heat Pump | COLEMAN | HMH72B341 | ASPEN |  | D(A,C,E)36D36+TDR | TL9E080C16UH11 | 32800 |  |  | 17.5 | 8.5 | 34000 |  |  | 28000 | 82.35% | 2.66 | Both | 682.5 | 2.73 | HRCU-A-CB (Split System: Heat Pump with Remote Outdoor Unit-Air-Source) | N/A
212627824 | Central Heat Pump | COLEMAN | HMH72B341 | ASPEN |  | D(A,C,E)36D36+TDR | TPLC080C16MP13 | 32800 |  |  | 17.5 | 8.1 | 33800 |  |  | 27400 | 81.07% | 2.47 | Both | 682.5 | 2.73 | HRCU-A-CB (Split System: Heat Pump with Remote Outdoor Unit-Air-Source) | N/A
212627459 | Central Heat Pump | COLEMAN | HMH72B341 | ASPEN |  | D(A,C,E)48C26+TDR | TM9Y080B12MP11 | 30600 |  |  | 17.7 | 8.1 | 34000 |  |  | 28000 | 82.35% | 2.41 | Both | 637.5 | 2.55 | HRCU-A-CB (Split System: Heat Pump with Remote Outdoor Unit-Air-Source) | N/A
214720116 | Central Heat Pump | FRASER-JOHNSTON | HH860E2S11 |  |  | CTU60C5XGS1+TXV | TMLE100C20MP11 | 45500 |  |  | 17 | 8.5 | 47000 |  |  | 35000 | 74.47% | 2 | Both | 947.5 | 3.79 | HRCU-A-CB (Split System: Heat Pump with Remote Outdoor Unit-Air-Source) | Yes
214809262 | Central Heat Pump | FRASER-JOHNSTON | HH860E2S11 |  |  | CTU60C5XGS1+TXV | Z9ES100C20SMPS1 | 45500 |  |  | 18 | 8.5 | 47000 |  |  | 34000 | 72.34% | 2 | Both | 947.5 | 3.79 | HRCU-A-CB (Split System: Heat Pump with Remote Outdoor Unit-Air-Source) | Both
213780963 | Central Heat Pump | KENMORE | (C,H,T)VH837GKA2* |  |  | EA*4X37L21A*+WALLCON | *96CTN1002122B* | 33000 |  |  | 17.5 | 8.5 | 32600 |  |  | 25200 | 77.3% | 2 | Both | 687.5 | 2.75 | HRCU-A-CB (Split System: Heat Pump with Remote Outdoor Unit-Air-Source) | No
212578217 | Central Heat Pump | CARRIER | 25VNA424A*031* | ADP |  | H,PG32936 | 58TN*A090C17**16 | 23200 |  |  | 21 | 9.5 | 25000 |  |  | 19300 | 77.2% | 2.44 | Both | 482.5 | 1.93 | HRCU-A-CB (Split System: Heat Pump with Remote Outdoor Unit-Air-Source) | N/A
212578219 | Central Heat Pump | CARRIER | 25VNA424A*031* | ADP |  | H,PG9J936 | 58TN*A090C17**16 | 23600 |  |  | 21 | 9.5 | 24800 |  |  | 19300 | 77.82% | 2.48 | Both | 492.5 | 1.97 | HRCU-A-CB (Split System: Heat Pump with Remote Outdoor Unit-Air-Source) | N/A
212578237 | Central Heat Pump | CARRIER | 25VNA424A*031* | ADP |  | H,PG9J936 | 59TN6B060C17**14 | 23400 |  |  | 20 | 10.5 | 25000 |  |  | 19500 | 78% | 2.44 | Both | 487.5 | 1.95 | HRCU-A-CB (Split System: Heat Pump with Remote Outdoor Unit-Air-Source) | N/A
214808990 | Central Heat Pump | FRASER-JOHNSTON | HH860E2S11 |  |  | CTU60C5XGS1+TXV | TL8E100C20UH11 | 45000 |  |  | 18 | 8.5 | 45500 |  |  | 34000 | 74.73% | 2 | Both | 937.5 | 3.75 | HRCU-A-CB (Split System: Heat Pump with Remote Outdoor Unit-Air-Source) | Both
214720156 | Central Heat Pump | FRASER-JOHNSTON | HH860E2S11 |  |  | CTU60C5XGS1+TXV | TM9Y100C16MP11 | 43500 |  |  | 17 | 8.5 | 44500 |  |  | 33800 | 75.96% | 2 | Both | 907.5 | 3.63 | HRCU-A-CB (Split System: Heat Pump with Remote Outdoor Unit-Air-Source) | N/A
214397122 | Central Heat Pump | FRASER-JOHNSTON | HH824E2S11 |  |  | CTF30B5ACS1+JMET08BS2N1 |  | 23000 |  |  | 18 | 9 | 23000 |  |  | 17900 | 77.83% | 2 | Both | 480 | 1.92 | HRCU-A-CB (Split System: Heat Pump with Remote Outdoor Unit-Air-Source) | Both
215399927 | Central Heat Pump | FRASER-JOHNSTON | HH824E2S11 | ASPEN |  | C(A,C,D,E)24A3K+TDR |  | 21600 |  |  | 15.2 | 8.1 | 22600 |  |  | 21200 | 93.81% | 2.63 | Both | 450 | 1.8 | HRCU-A-C (Split System: Heat Pump with Remote Outdoor Unit with No Indoor Fan --Air Source) | N/A
212627830 | Central Heat Pump | COLEMAN | HMH72B341 | ASPEN |  | D(A,C,E)42D36+TDR | TPLC080C16MP13 | 33200 |  |  | 17.5 | 8.1 | 33800 |  |  | 27400 | 81.07% | 2.47 | Both | 692.5 | 2.77 | HRCU-A-CB (Split System: Heat Pump with Remote Outdoor Unit-Air-Source) | N/A
212627832 | Central Heat Pump | COLEMAN | HMH72B341 | ASPEN |  | D(A,C,E)48C26+TDR | TPLC080C16MP13 | 30600 |  |  | 17.2 | 8.1 | 33800 |  |  | 27400 | 81.07% | 2.47 | Both | 637.5 | 2.55 | HRCU-A-CB (Split System: Heat Pump with Remote Outdoor Unit-Air-Source) | N/A
212627462 | Central Heat Pump | COLEMAN | HMH72B341 | ASPEN |  | D(A,C,E)48D36+TDR | TM9Y080B12MP11 | 33600 |  |  | 18 | 8.1 | 34000 |  |  | 28000 | 82.35% | 2.41 | Both | 700 | 2.8 | HRCU-A-CB (Split System: Heat Pump with Remote Outdoor Unit-Air-Source) | N/A
212627464 | Central Heat Pump | COLEMAN | HMH72B341 | ASPEN |  | C(A,C,D,E)36B26+TDR | TMLE080B12MP11 | 29200 |  |  | 17.2 | 8.1 | 34000 |  |  | 28000 | 82.35% | 2.41 | Both | 607.5 | 2.43 | HRCU-A-CB (Split System: Heat Pump with Remote Outdoor Unit-Air-Source) | N/A
212627415 | Central Heat Pump | COLEMAN | HMH72B341 | ASPEN |  | D(A,C,E)48D26+TDR | TM9V080B12MP12 | 32200 |  |  | 17 | 8.4 | 34000 |  |  | 29400 | 86.47% | 2.74 | Both | 670 | 2.68 | HRCU-A-CB (Split System: Heat Pump with Remote Outdoor Unit-Air-Source) | N/A
212626380 | Central Heat Pump | COLEMAN | HMH72B341 | ASPEN |  | C(A,C,D,E)36A46+TDR | TM9E100C16MP12 | 32200 |  |  | 18 | 8.5 | 33600 |  |  | 27200 | 80.95% | 2.66 | Both | 670 | 2.68 | HRCU-A-CB (Split System: Heat Pump with Remote Outdoor Unit-Air-Source) | N/A
212627231 | Central Heat Pump | COLEMAN | HMH72B341 | ASPEN |  | D(A,C,E)42D36+TDR | TPLC080B12MP13 | 32400 |  |  | 17 | 8.1 | 33600 |  |  | 29400 | 87.5% | 2.42 | Both | 675 | 2.7 | HRCU-A-CB (Split System: Heat Pump with Remote Outdoor Unit-Air-Source) | N/A
212627049 | Central Heat Pump | COLEMAN | HMH72B341 | ASPEN |  | D(A,C,E)48C26+TDR | CP9C080C16MP13 | 30800 |  |  | 17.2 | 8.1 | 33800 |  |  | 27400 | 81.07% | 2.45 | Both | 642.5 | 2.57 | HRCU-A-CB (Split System: Heat Pump with Remote Outdoor Unit-Air-Source) | N/A
212625582 | Central Heat Pump | COLEMAN | HMH72B341 | ASPEN |  | C(A,C,D,E)42B36+TDR | TM8V120C20MP12 | 31600 |  |  | 16.5 | 8.5 | 32200 |  |  | 27600 | 85.71% | 2.7 | Both | 657.5 | 2.63 | HRCU-A-CB (Split System: Heat Pump with Remote Outdoor Unit-Air-Source) | N/A
212625457 | Central Heat Pump | COLEMAN | HMH72B341 | ASPEN |  | D(A,C,E)42B34+TDR | TP9C100C20MP13 | 32400 |  |  | 17.5 | 8.1 | 34000 |  |  | 28400 | 83.53% | 2.46 | Both | 675 | 2.7 | HRCU-A-CB (Split System: Heat Pump with Remote Outdoor Unit-Air-Source) | N/A
212625639 | Central Heat Pump | COLEMAN | HMH72B341 | ASPEN |  | C(A,C,D,E)36B26+TDR | CPLC120C20MP13 | 28600 |  |  | 15.6 | 8.1 | 32400 |  |  | 27400 | 84.57% | 2.45 | Both | 595 | 2.38 | HRCU-A-CB (Split System: Heat Pump with Remote Outdoor Unit-Air-Source) | N/A
212627913 | Central Heat Pump | COLEMAN | HMH72B341 | ASPEN |  | C(A,C,D,E)48C26+TDR | CP9C100C16MP13 | 30600 |  |  | 17.2 | 8.1 | 34000 |  |  | 27400 | 80.59% | 2.47 | Both | 637.5 | 2.55 | HRCU-A-CB (Split System: Heat Pump with Remote Outdoor Unit-Air-Source) | N/A
212627833 | Central Heat Pump | COLEMAN | HMH72B341 | ASPEN |  | D(A,C,E)48C36+TDR | TPLC080C16MP13 | 33200 |  |  | 17.5 | 8.1 | 33800 |  |  | 27400 | 81.07% | 2.47 | Both | 692.5 | 2.77 | HRCU-A-CB (Split System: Heat Pump with Remote Outdoor Unit-Air-Source) | N/A
212628050 | Central Heat Pump | COLEMAN | HMH72B341 | ASPEN |  | D(A,C,E)36A46+TDR | TL8E100C20UH11 | 32000 |  |  | 17.5 | 8.5 | 34000 |  |  | 27400 | 80.59% | 2.69 | Both | 667.5 | 2.67 | HRCU-A-CB (Split System: Heat Pump with Remote Outdoor Unit-Air-Source) | N/A
212628051 | Central Heat Pump | COLEMAN | HMH72B341 | ASPEN |  | D(A,C,E)36B36+TDR | TL8E100C20UH11 | 32000 |  |  | 17.5 | 8.5 | 34000 |  |  | 27400 | 80.59% | 2.69 | Both | 667.5 | 2.67 | HRCU-A-CB (Split System: Heat Pump with Remote Outdoor Unit-Air-Source) | N/A
215399929 | Central Heat Pump | FRASER-JOHNSTON | HH824E2S11 | ASPEN |  | D(A,C,E)36A4K+TDR |  | 22600 |  |  | 15.2 | 8.5 | 22800 |  |  | 21200 | 92.98% | 2.69 | Both | 470 | 1.88 | HRCU-A-C (Split System: Heat Pump with Remote Outdoor Unit with No Indoor Fan --Air Source) | N/A
214243119 | Central Heat Pump | ARCOAIRE | HVH825GKA2* |  |  | EN(A,D,W)4X48L21**+WALLCON | *80CTL1102120B* | 24200 |  |  | 17 | 8.1 | 21200 |  |  | 16600 | 78.3% | 2.02 | Both | 505 | 2.02 | HRCU-A-CB (Split System: Heat Pump with Remote Outdoor Unit-Air-Source) | N/A
212628090 | Central Heat Pump | COLEMAN | HMH72B341 | ASPEN |  | D(A,C,E)42D36+TDR | CP9C100C20MP13 | 33000 |  |  | 17.5 | 8.1 | 34000 |  |  | 28400 | 83.53% | 2.46 | Both | 687.5 | 2.75 | HRCU-A-CB (Split System: Heat Pump with Remote Outdoor Unit-Air-Source) | N/A
212624671 | Central Heat Pump | COLEMAN | HMH72B341 | ASPEN |  | D(A,C,E)42D24+TDR | TMLV100C16MP12 | 30600 |  |  | 17.2 | 8.1 | 33800 |  |  | 27400 | 81.07% | 2.47 | Both | 637.5 | 2.55 | HRCU-A-CB (Split System: Heat Pump with Remote Outdoor Unit-Air-Source) | N/A
212624673 | Central Heat Pump | COLEMAN | HMH72B341 | ASPEN |  | D(A,C,E)48B34+TDR | TMLV100C16MP12 | 32600 |  |  | 17.5 | 8.1 | 33800 |  |  | 27400 | 81.07% | 2.47 | Both | 680 | 2.72 | HRCU-A-CB (Split System: Heat Pump with Remote Outdoor Unit-Air-Source) | N/A
212627806 | Central Heat Pump | COLEMAN | HMH72B341 | ASPEN |  | D(A,C,E)42D36+TDR | TMLV100C16MP12 | 33200 |  |  | 17.5 | 8.1 | 33800 |  |  | 27400 | 81.07% | 2.47 | Both | 692.5 | 2.77 | HRCU-A-CB (Split System: Heat Pump with Remote Outdoor Unit-Air-Source) | N/A
212626384 | Central Heat Pump | COLEMAN | HMH72B341 | ASPEN |  | C(A,C,D,E)36C36+TDR | TM9E100C16MP12 | 32600 |  |  | 18 | 8.5 | 33600 |  |  | 27200 | 80.95% | 2.66 | Both | 680 | 2.72 | HRCU-A-CB (Split System: Heat Pump with Remote Outdoor Unit-Air-Source) | N/A
212626393 | Central Heat Pump | COLEMAN | HMH72B341 | ASPEN |  | D(A,C,E)42B36+TDR | TM9E100C16MP12 | 32600 |  |  | 18 | 8.5 | 33600 |  |  | 27200 | 80.95% | 2.66 | Both | 680 | 2.72 | HRCU-A-CB (Split System: Heat Pump with Remote Outdoor Unit-Air-Source) | N/A
212627038 | Central Heat Pump | COLEMAN | HMH72B341 | ASPEN |  | D(A,C,E)36B46+TDR | CP9C080C16MP13 | 33000 |  |  | 17.5 | 8.1 | 33800 |  |  | 27400 | 81.07% | 2.45 | Both | 687.5 | 2.75 | HRCU-A-CB (Split System: Heat Pump with Remote Outdoor Unit-Air-Source) | N/A
212627227 | Central Heat Pump | COLEMAN | HMH72B341 | ASPEN |  | D(A,C,E)42D36+TDR | TM8V080B12MP12 | 32400 |  |  | 17 | 8.1 | 33600 |  |  | 29400 | 87.5% | 2.42 | Both | 675 | 2.7 | HRCU-A-CB (Split System: Heat Pump with Remote Outdoor Unit-Air-Source) | N/A
212626675 | Central Heat Pump | COLEMAN | HMH72B341 | ASPEN |  | D(A,C,E)48C26+TDR | TM9E060A10MP12 | 30600 |  |  | 17.2 | 8.1 | 33800 |  |  | 27400 | 81.07% | 2.4 | Both | 637.5 | 2.55 | HRCU-A-CB (Split System: Heat Pump with Remote Outdoor Unit-Air-Source) | N/A
212627820 | Central Heat Pump | COLEMAN | HMH72B341 | ASPEN |  | D(A,C,E)36B36+TDR | TPLC080C16MP13 | 32000 |  |  | 17.5 | 8.1 | 33800 |  |  | 27400 | 81.07% | 2.47 | Both | 667.5 | 2.67 | HRCU-A-CB (Split System: Heat Pump with Remote Outdoor Unit-Air-Source) | N/A
212627822 | Central Heat Pump | COLEMAN | HMH72B341 | ASPEN |  | D(A,C,E)36C36+TDR | TPLC080C16MP13 | 32400 |  |  | 17.5 | 8.1 | 33800 |  |  | 27400 | 81.07% | 2.47 | Both | 675 | 2.7 | HRCU-A-CB (Split System: Heat Pump with Remote Outdoor Unit-Air-Source) | N/A
212628046 | Central Heat Pump | COLEMAN | HMH72B341 | ASPEN |  | C(A,C,D,E)36B36+TDR | TL8E100C20UH11 | 32000 |  |  | 17.5 | 8.5 | 34000 |  |  | 27400 | 80.59% | 2.69 | Both | 667.5 | 2.67 | HRCU-A-CB (Split System: Heat Pump with Remote Outdoor Unit-Air-Source) | N/A
212628055 | Central Heat Pump | COLEMAN | HMH72B341 | ASPEN |  | D(A,C,E)36D36+TDR | TL8E100C20UH11 | 32800 |  |  | 17.5 | 8.5 | 34000 |  |  | 27400 | 80.59% | 2.69 | Both | 682.5 | 2.73 | HRCU-A-CB (Split System: Heat Pump with Remote Outdoor Unit-Air-Source) | N/A
212627687 | Central Heat Pump | COLEMAN | HMH72B341 | ASPEN |  | C(A,C,D,E)48A36+TDR | TM9V100C16MP12 | 32200 |  |  | 17.5 | 8.4 | 34000 |  |  | 27400 | 80.59% | 2.65 | Both | 670 | 2.68 | HRCU-A-CB (Split System: Heat Pump with Remote Outdoor Unit-Air-Source) | N/A
212627696 | Central Heat Pump | COLEMAN | HMH72B341 | ASPEN |  | C(A,C,D,E)36C26+TDR | CPLC080C16MP13 | 29800 |  |  | 16.9 | 8.1 | 33800 |  |  | 27400 | 81.07% | 2.47 | Both | 620 | 2.48 | HRCU-A-CB (Split System: Heat Pump with Remote Outdoor Unit-Air-Source) | N/A
213772653 | Central Heat Pump | KENMORE | (C,H,T)VH825GKA3* |  |  | EA*4X24L17A*+WALLCON | *80CTL0901716B* | 23400 |  |  | 16.5 | 8.1 | 21800 |  |  | 16800 | 77.06% | 1.9 | Both | 487.5 | 1.95 | HRCU-A-CB (Split System: Heat Pump with Remote Outdoor Unit-Air-Source) | N/A
213772603 | Central Heat Pump | KENMORE | (C,H,T)VH825GKA3* |  |  | EA*4X24L14A*+WALLCON | *80CTL0701412B* | 23400 |  |  | 16.5 | 8.1 | 22000 |  |  | 16800 | 76.36% | 1.9 | Both | 487.5 | 1.95 | HRCU-A-CB (Split System: Heat Pump with Remote Outdoor Unit-Air-Source) | N/A
215318997 | Central Heat Pump | HEIL | D5CLRAH48AAK |  |  | D5FLAAH48XAK |  | 48000 |  |  | 17.8 | 10 | 50000 |  |  | 35200 | 70.4% | 1.9 | Both | 1000 | 4 | HRCU-A-CB (Split System: Heat Pump with Remote Outdoor Unit-Air-Source) | Yes
213779813 | Central Heat Pump | KENMORE | (C,H,T)VH837GKA** |  |  | EA*4X61L24A*+WALLCON | *96CTN1202422B* | 33200 |  |  | 18 | 8.5 | 32000 |  |  | 24800 | 77.5% | 2 | Both | 692.5 | 2.77 | HRCU-A-CB (Split System: Heat Pump with Remote Outdoor Unit-Air-Source) | No
212627703 | Central Heat Pump | COLEMAN | HMH72B341 | ASPEN |  | D(A,C,E)36D26+TDR | CPLC080C16MP13 | 30200 |  |  | 17 | 8.1 | 33800 |  |  | 27400 | 81.07% | 2.47 | Both | 630 | 2.52 | HRCU-A-CB (Split System: Heat Pump with Remote Outdoor Unit-Air-Source) | N/A
212628112 | Central Heat Pump | COLEMAN | HMH72B341 | ASPEN |  | D(A,C,E)48C26+TDR | TM9V100C20MP12 | 30400 |  |  | 17.1 | 8.5 | 34000 |  |  | 28400 | 83.53% | 2.7 | Both | 632.5 | 2.53 | HRCU-A-CB (Split System: Heat Pump with Remote Outdoor Unit-Air-Source) | N/A
212628130 | Central Heat Pump | COLEMAN | HMH72B341 | ASPEN |  | D(A,C,E)42D36+TDR | TP9C100C20MP13 | 33000 |  |  | 17.5 | 8.1 | 34000 |  |  | 28400 | 83.53% | 2.46 | Both | 687.5 | 2.75 | HRCU-A-CB (Split System: Heat Pump with Remote Outdoor Unit-Air-Source) | N/A
212627955 | Central Heat Pump | COLEMAN | HMH72B341 | ASPEN |  | C(A,C,D,E)36B26+TDR | TM8Y100C16MP11 | 29200 |  |  | 17.7 | 8.5 | 34000 |  |  | 27400 | 80.59% | 2.67 | Both | 607.5 | 2.43 | HRCU-A-CB (Split System: Heat Pump with Remote Outdoor Unit-Air-Source) | N/A
212627860 | Central Heat Pump | COLEMAN | HMH72B341 | ASPEN |  | D(A,C,E)36D26+TDR | TL9E080C16UH11 | 30000 |  |  | 17 | 8.5 | 34000 |  |  | 27800 | 81.76% | 2.65 | Both | 625 | 2.5 | HRCU-A-CB (Split System: Heat Pump with Remote Outdoor Unit-Air-Source) | N/A
212627523 | Central Heat Pump | COLEMAN | HMH72B341 | ASPEN |  | D(A,C,E)36B46+TDR | TM9V080B12MP12 | 32800 |  |  | 17 | 8.5 | 34000 |  |  | 29400 | 86.47% | 2.73 | Both | 682.5 | 2.73 | HRCU-A-CB (Split System: Heat Pump with Remote Outdoor Unit-Air-Source) | N/A
212627527 | Central Heat Pump | COLEMAN | HMH72B341 | ASPEN |  | C(A,C,D,E)48C26+TDR | TP9C080B12MP13 | 31800 |  |  | 17 | 8.1 | 33600 |  |  | 29600 | 88.1% | 2.45 | Both | 662.5 | 2.65 | HRCU-A-CB (Split System: Heat Pump with Remote Outdoor Unit-Air-Source) | N/A
212627874 | Central Heat Pump | COLEMAN | HMH72B341 | ASPEN |  | D(A,C,E)42B36+TDR | TL8E080C16UH11 | 32400 |  |  | 17.5 | 8.5 | 34000 |  |  | 27800 | 81.76% | 2.68 | Both | 675 | 2.7 | HRCU-A-CB (Split System: Heat Pump with Remote Outdoor Unit-Air-Source) | N/A
212627851 | Central Heat Pump | COLEMAN | HMH72B341 | ASPEN |  | D(A,C,E)42C36+TDR | TPLC100C16MP13 | 32800 |  |  | 17.5 | 8.1 | 33800 |  |  | 27400 | 81.07% | 2.47 | Both | 682.5 | 2.73 | HRCU-A-CB (Split System: Heat Pump with Remote Outdoor Unit-Air-Source) | N/A
212627868 | Central Heat Pump | COLEMAN | HMH72B341 | ASPEN |  | D(A,C,E)36B36+TDR | TL8E080C16UH11 | 32000 |  |  | 17.5 | 8.5 | 34000 |  |  | 27800 | 81.76% | 2.68 | Both | 667.5 | 2.67 | HRCU-A-CB (Split System: Heat Pump with Remote Outdoor Unit-Air-Source) | N/A
212627884 | Central Heat Pump | COLEMAN | HMH72B341 | ASPEN |  | C(A,C,D,E)36A46+TDR | TL9E080C16UH11 | 32000 |  |  | 17.5 | 8.5 | 34000 |  |  | 28000 | 82.35% | 2.66 | Both | 667.5 | 2.67 | HRCU-A-CB (Split System: Heat Pump with Remote Outdoor Unit-Air-Source) | N/A
212627902 | Central Heat Pump | COLEMAN | HMH72B341 | ASPEN |  | D(A,C,E)48D26+TDR | TL9E080C16UH11 | 30800 |  |  | 17.3 | 8.5 | 34000 |  |  | 28000 | 82.35% | 2.66 | Both | 642.5 | 2.57 | HRCU-A-CB (Split System: Heat Pump with Remote Outdoor Unit-Air-Source) | N/A
212627813 | Central Heat Pump | COLEMAN | HMH72B341 | ASPEN |  | C(A,C,D,E)36A46+TDR | TPLC080C16MP13 | 32000 |  |  | 17.5 | 8.1 | 33800 |  |  | 27400 | 81.07% | 2.47 | Both | 667.5 | 2.67 | HRCU-A-CB (Split System: Heat Pump with Remote Outdoor Unit-Air-Source) | N/A
212627027 | Central Heat Pump | COLEMAN | HMH72B341 | ASPEN |  | D(A,C,E)42A36+TDR | TM9V100C16MP12 | 31800 |  |  | 17.5 | 8.3 | 33800 |  |  | 27400 | 81.07% | 2.63 | Both | 662.5 | 2.65 | HRCU-A-CB (Split System: Heat Pump with Remote Outdoor Unit-Air-Source) | N/A
212627036 | Central Heat Pump | COLEMAN | HMH72B341 | ASPEN |  | D(A,C,E)36A46+TDR | CP9C080C16MP13 | 32000 |  |  | 17.5 | 8.1 | 33800 |  |  | 27400 | 81.07% | 2.45 | Both | 667.5 | 2.67 | HRCU-A-CB (Split System: Heat Pump with Remote Outdoor Unit-Air-Source) | N/A
212627043 | Central Heat Pump | COLEMAN | HMH72B341 | ASPEN |  | D(A,C,E)42B36+TDR | CP9C080C16MP13 | 32600 |  |  | 17.5 | 8.1 | 33800 |  |  | 27400 | 81.07% | 2.45 | Both | 680 | 2.72 | HRCU-A-CB (Split System: Heat Pump with Remote Outdoor Unit-Air-Source) | N/A
214807758 | Central Heat Pump | FRASER-JOHNSTON | HH836E2S11 |  |  | CTU36B5XDS1+JMC12B2SN1+TXV |  | 33600 |  |  | 19 | 8.5 | 31000 |  |  | 25000 | 80.65% | 2 | Both | 700 | 2.8 | HRCU-A-CB (Split System: Heat Pump with Remote Outdoor Unit-Air-Source) | Both
212628052 | Central Heat Pump | COLEMAN | HMH72B341 | ASPEN |  | D(A,C,E)36B46+TDR | TL8E100C20UH11 | 33000 |  |  | 17.5 | 8.5 | 34000 |  |  | 27400 | 80.59% | 2.69 | Both | 687.5 | 2.75 | HRCU-A-CB (Split System: Heat Pump with Remote Outdoor Unit-Air-Source) | N/A
212628118 | Central Heat Pump | COLEMAN | HMH72B341 | ASPEN |  | C(A,C,D,E)36C26+TDR | TP9C100C20MP13 | 29600 |  |  | 16.9 | 8.1 | 34000 |  |  | 28400 | 83.53% | 2.46 | Both | 617.5 | 2.47 | HRCU-A-CB (Split System: Heat Pump with Remote Outdoor Unit-Air-Source) | N/A
212628119 | Central Heat Pump | COLEMAN | HMH72B341 | ASPEN |  | C(A,C,D,E)36C36+TDR | TP9C100C20MP13 | 32400 |  |  | 17.5 | 8.1 | 34000 |  |  | 28400 | 83.53% | 2.46 | Both | 675 | 2.7 | HRCU-A-CB (Split System: Heat Pump with Remote Outdoor Unit-Air-Source) | N/A
212627672 | Central Heat Pump | COLEMAN | HMH72B341 | ASPEN |  | D(A,C,E)42D36+TDR | TMLE120C16MP11 | 33200 |  |  | 18 | 8.1 | 33000 |  |  | 29200 | 88.48% | 2.5 | Both | 692.5 | 2.77 | HRCU-A-CB (Split System: Heat Pump with Remote Outdoor Unit-Air-Source) | N/A
212627736 | Central Heat Pump | COLEMAN | HMH72B341 | ASPEN |  | D(A,C,E)48C36+TDR | CPLC100C16MP13 | 33200 |  |  | 17.5 | 8.1 | 33800 |  |  | 27400 | 81.07% | 2.47 | Both | 692.5 | 2.77 | HRCU-A-CB (Split System: Heat Pump with Remote Outdoor Unit-Air-Source) | N/A
212627738 | Central Heat Pump | COLEMAN | HMH72B341 | ASPEN |  | D(A,C,E)48D36+TDR | CPLC100C16MP13 | 33400 |  |  | 17.5 | 8.1 | 33800 |  |  | 27400 | 81.07% | 2.47 | Both | 695 | 2.78 | HRCU-A-CB (Split System: Heat Pump with Remote Outdoor Unit-Air-Source) | N/A
212627740 | Central Heat Pump | COLEMAN | HMH72B341 | ASPEN |  | C(A,C,D,E)36A46+TDR | TM8V080C16MP12 | 32000 |  |  | 17.5 | 8.5 | 34000 |  |  | 27400 | 80.59% | 2.67 | Both | 667.5 | 2.67 | HRCU-A-CB (Split System: Heat Pump with Remote Outdoor Unit-Air-Source) | N/A
214810392 | Central Heat Pump | RHEEM | RD17AZ24AJ3N | ADP |  | H,RE7J924 | R921V0403A17M4S | 21600 |  |  | 17 | 8.1 | 21000 |  |  | 16500 | 78.57% | 2 | Both | 450 | 1.8 | HRCU-A-CB (Split System: Heat Pump with Remote Outdoor Unit-Air-Source) | N/A
214849348 | Central Heat Pump | RHEEM | RD17AZ24AJ3N | ADP |  | H,RE31930 | R802V0503A14UHS | 21200 |  |  | 16 | 9.45 | 21000 |  |  | 16500 | 78.57% | 2 | Both | 442.5 | 1.77 | HRCU-A-CB (Split System: Heat Pump with Remote Outdoor Unit-Air-Source) | N/A
212628053 | Central Heat Pump | COLEMAN | HMH72B341 | ASPEN |  | D(A,C,E)36C36+TDR | TL8E100C20UH11 | 32400 |  |  | 17.5 | 8.5 | 34000 |  |  | 27400 | 80.59% | 2.69 | Both | 675 | 2.7 | HRCU-A-CB (Split System: Heat Pump with Remote Outdoor Unit-Air-Source) | N/A
212627699 | Central Heat Pump | COLEMAN | HMH72B341 | ASPEN |  | D(A,C,E)36A46+TDR | CPLC080C16MP13 | 32000 |  |  | 17.5 | 8.1 | 33800 |  |  | 27400 | 81.07% | 2.47 | Both | 667.5 | 2.67 | HRCU-A-CB (Split System: Heat Pump with Remote Outdoor Unit-Air-Source) | N/A
212627701 | Central Heat Pump | COLEMAN | HMH72B341 | ASPEN |  | D(A,C,E)36B46+TDR | CPLC080C16MP13 | 33000 |  |  | 17.5 | 8.1 | 33800 |  |  | 27400 | 81.07% | 2.47 | Both | 687.5 | 2.75 | HRCU-A-CB (Split System: Heat Pump with Remote Outdoor Unit-Air-Source) | N/A
212627950 | Central Heat Pump | COLEMAN | HMH72B341 | ASPEN |  | D(A,C,E)48C26+TDR | TM8Y080C16MP11 | 30600 |  |  | 18.1 | 8.5 | 34000 |  |  | 27400 | 80.59% | 2.67 | Both | 637.5 | 2.55 | HRCU-A-CB (Split System: Heat Pump with Remote Outdoor Unit-Air-Source) | N/A
212627951 | Central Heat Pump | COLEMAN | HMH72B341 | ASPEN |  | D(A,C,E)48C36+TDR | TM8Y080C16MP11 | 33200 |  |  | 18.5 | 8.5 | 34000 |  |  | 27400 | 80.59% | 2.67 | Both | 692.5 | 2.77 | HRCU-A-CB (Split System: Heat Pump with Remote Outdoor Unit-Air-Source) | N/A
212627952 | Central Heat Pump | COLEMAN | HMH72B341 | ASPEN |  | D(A,C,E)48D26+TDR | TM8Y080C16MP11 | 31000 |  |  | 18.2 | 8.5 | 34000 |  |  | 27400 | 80.59% | 2.67 | Both | 645 | 2.58 | HRCU-A-CB (Split System: Heat Pump with Remote Outdoor Unit-Air-Source) | N/A
212627799 | Central Heat Pump | COLEMAN | HMH72B341 | ASPEN |  | D(A,C,E)36D26+TDR | TMLV100C16MP12 | 30200 |  |  | 17 | 8.1 | 33800 |  |  | 27400 | 81.07% | 2.47 | Both | 630 | 2.52 | HRCU-A-CB (Split System: Heat Pump with Remote Outdoor Unit-Air-Source) | N/A
214720018 | Central Heat Pump | FRASER-JOHNSTON | HH836E2S11 |  |  | CTU48C5XFS1+TXV | Z8ES120C20SMPS1 | 33400 |  |  | 19 | 8.5 | 31600 |  |  | 25400 | 80.38% | 2 | Both | 695 | 2.78 | HRCU-A-CB (Split System: Heat Pump with Remote Outdoor Unit-Air-Source) | N/A
214809257 | Central Heat Pump | FRASER-JOHNSTON | HH860E2S11 |  |  | CTU60C5XGS1+TXV | TL9E100C20UH11 | 44000 |  |  | 17 | 8.5 | 44500 |  |  | 33400 | 75.06% | 2 | Both | 917.5 | 3.67 | HRCU-A-CB (Split System: Heat Pump with Remote Outdoor Unit-Air-Source) | Both
214720040 | Central Heat Pump | FRASER-JOHNSTON | HH860E2S11 |  |  | CTU60C5XGS1+TXV | TP9C080C16MP13 | 43500 |  |  | 17 | 8.5 | 44000 |  |  | 33600 | 76.36% | 2 | Both | 907.5 | 3.63 | HRCU-A-CB (Split System: Heat Pump with Remote Outdoor Unit-Air-Source) | N/A
212578238 | Central Heat Pump | CARRIER | 25VNA424A*031* | ADP |  | H,PG53936 | 59TN6B060C17**14 | 24000 |  |  | 20 | 10.5 | 25000 |  |  | 19500 | 78% | 2.5 | Both | 500 | 2 | HRCU-A-CB (Split System: Heat Pump with Remote Outdoor Unit-Air-Source) | N/A
212578239 | Central Heat Pump | CARRIER | 25VNA424A*031* | ADP |  | H,PG24936 | 59TN6B080C17**14 | 22800 |  |  | 20 | 10 | 25200 |  |  | 19600 | 77.78% | 2.36 | Both | 475 | 1.9 | HRCU-A-CB (Split System: Heat Pump with Remote Outdoor Unit-Air-Source) | N/A
214397206 | Central Heat Pump | FRASER-JOHNSTON | HH860E2S11 |  |  | CTF60D5CJS1+JMET18DS2N1 |  | 53000 |  |  | 19 | 8.5 | 54000 |  |  | 39000 | 72.22% | 2 | Both | 1105 | 4.42 | HRCU-A-CB (Split System: Heat Pump with Remote Outdoor Unit-Air-Source) | N/A
213781003 | Central Heat Pump | KENMORE | (C,H,T)VH837GKA2* |  |  | EA*4X42L21A*+WALLCON | *80CTL0902120B* | 31800 |  |  | 17.5 | 8.1 | 32800 |  |  | 24400 | 74.39% | 1.9 | Both | 662.5 | 2.65 | HRCU-A-CB (Split System: Heat Pump with Remote Outdoor Unit-Air-Source) | N/A
212578240 | Central Heat Pump | CARRIER | 25VNA424A*031* | ADP |  | H,PG32936 | 59TN6B080C17**14 | 23200 |  |  | 20 | 10 | 25200 |  |  | 19600 | 77.78% | 2.36 | Both | 482.5 | 1.93 | HRCU-A-CB (Split System: Heat Pump with Remote Outdoor Unit-Air-Source) | N/A
212625738 | Central Heat Pump | COLEMAN | HMH72B341 | ASPEN |  | D(A,C,E)48D36+TDR | TM8V120C20MP12 | 32800 |  |  | 16.5 | 8.5 | 32400 |  |  | 27800 | 85.8% | 2.7 | Both | 682.5 | 2.73 | HRCU-A-CB (Split System: Heat Pump with Remote Outdoor Unit-Air-Source) | N/A
212625754 | Central Heat Pump | COLEMAN | HMH72B341 | ASPEN |  | D(A,C,E)48C26+TDR | TMLV120C20MP12 | 30000 |  |  | 16 | 8.1 | 32400 |  |  | 27800 | 85.8% | 2.44 | Both | 625 | 2.5 | HRCU-A-CB (Split System: Heat Pump with Remote Outdoor Unit-Air-Source) | N/A
212625820 | Central Heat Pump | COLEMAN | HMH72B341 | ASPEN |  | D(A,C,E)48C36+TDR | TM9Y120D20MP11 | 32800 |  |  | 16.5 | 8.5 | 32400 |  |  | 28200 | 87.04% | 2.77 | Both | 682.5 | 2.73 | HRCU-A-CB (Split System: Heat Pump with Remote Outdoor Unit-Air-Source) | N/A
212625822 | Central Heat Pump | COLEMAN | HMH72B341 | ASPEN |  | D(A,C,E)48D36+TDR | TM9Y120D20MP11 | 33000 |  |  | 16.5 | 8.5 | 32400 |  |  | 28200 | 87.04% | 2.77 | Both | 687.5 | 2.75 | HRCU-A-CB (Split System: Heat Pump with Remote Outdoor Unit-Air-Source) | N/A
212625469 | Central Heat Pump | COLEMAN | HMH72B341 | ASPEN |  | D(A,C,E)48D24+TDR | TP9C100C20MP13 | 30800 |  |  | 17.3 | 8.1 | 34000 |  |  | 28400 | 83.53% | 2.46 | Both | 642.5 | 2.57 | HRCU-A-CB (Split System: Heat Pump with Remote Outdoor Unit-Air-Source) | N/A
212625585 | Central Heat Pump | COLEMAN | HMH72B341 | ASPEN |  | D(A,C,E)42A36+TDR | TM8V120C20MP12 | 31200 |  |  | 16.4 | 8.4 | 32200 |  |  | 27600 | 85.71% | 2.7 | Both | 650 | 2.6 | HRCU-A-CB (Split System: Heat Pump with Remote Outdoor Unit-Air-Source) | N/A
212578256 | Central Heat Pump | CARRIER | 25VNA436A*031* | ADP |  | H,PG53936 | 59TN6B120C24**22 | 34400 |  |  | 20 | 9 | 32800 |  |  | 24800 | 75.61% | 2.02 | Both | 717.5 | 2.87 | HRCU-A-CB (Split System: Heat Pump with Remote Outdoor Unit-Air-Source) | N/A
212625587 | Central Heat Pump | COLEMAN | HMH72B341 | ASPEN |  | D(A,C,E)48B26+TDR | TM8V120C20MP12 | 29600 |  |  | 15.9 | 8.5 | 32200 |  |  | 27600 | 85.71% | 2.7 | Both | 617.5 | 2.47 | HRCU-A-CB (Split System: Heat Pump with Remote Outdoor Unit-Air-Source) | N/A
212628117 | Central Heat Pump | COLEMAN | HMH72B341 | ASPEN |  | C(A,C,D,E)36B36+TDR | TP9C100C20MP13 | 32000 |  |  | 17.5 | 8.1 | 34000 |  |  | 28400 | 83.53% | 2.46 | Both | 667.5 | 2.67 | HRCU-A-CB (Split System: Heat Pump with Remote Outdoor Unit-Air-Source) | N/A
212628068 | Central Heat Pump | COLEMAN | HMH72B341 | ASPEN |  | D(A,C,E)36D26+TDR | CP9C100C20MP13 | 30000 |  |  | 17 | 8.1 | 34000 |  |  | 28000 | 82.35% | 2.47 | Both | 625 | 2.5 | HRCU-A-CB (Split System: Heat Pump with Remote Outdoor Unit-Air-Source) | N/A
212628069 | Central Heat Pump | COLEMAN | HMH72B341 | ASPEN |  | D(A,C,E)42C26+TDR | CP9C100C20MP13 | 30000 |  |  | 17 | 8.1 | 34000 |  |  | 28000 | 82.35% | 2.47 | Both | 625 | 2.5 | HRCU-A-CB (Split System: Heat Pump with Remote Outdoor Unit-Air-Source) | N/A
212628083 | Central Heat Pump | COLEMAN | HMH72B341 | ASPEN |  | D(A,C,E)36B46+TDR | CP9C100C20MP13 | 33000 |  |  | 17.5 | 8.1 | 34000 |  |  | 28400 | 83.53% | 2.46 | Both | 687.5 | 2.75 | HRCU-A-CB (Split System: Heat Pump with Remote Outdoor Unit-Air-Source) | N/A
212627966 | Central Heat Pump | COLEMAN | HMH72B341 | ASPEN |  | D(A,C,E)42A46+TDR | TM8Y100C16MP11 | 32400 |  |  | 18.5 | 8.5 | 34000 |  |  | 27400 | 80.59% | 2.67 | Both | 675 | 2.7 | HRCU-A-CB (Split System: Heat Pump with Remote Outdoor Unit-Air-Source) | N/A
212627967 | Central Heat Pump | COLEMAN | HMH72B341 | ASPEN |  | D(A,C,E)42B36+TDR | TM8Y100C16MP11 | 32400 |  |  | 18.5 | 8.5 | 34000 |  |  | 27400 | 80.59% | 2.67 | Both | 675 | 2.7 | HRCU-A-CB (Split System: Heat Pump with Remote Outdoor Unit-Air-Source) | N/A
212628070 | Central Heat Pump | COLEMAN | HMH72B341 | ASPEN |  | C(A,C,D,E)36B26+TDR | TM9V100C20MP12 | 29200 |  |  | 16.7 | 8.5 | 34000 |  |  | 28000 | 82.35% | 2.69 | Both | 607.5 | 2.43 | HRCU-A-CB (Split System: Heat Pump with Remote Outdoor Unit-Air-Source) | N/A
212626382 | Central Heat Pump | COLEMAN | HMH72B341 | ASPEN |  | C(A,C,D,E)36B36+TDR | TM9E100C16MP12 | 32200 |  |  | 18 | 8.5 | 33600 |  |  | 27200 | 80.95% | 2.66 | Both | 670 | 2.68 | HRCU-A-CB (Split System: Heat Pump with Remote Outdoor Unit-Air-Source) | N/A
214849463 | Central Heat Pump | RHEEM | RD17AZ36AJ3N | ADP |  | H,RE8J(1,2)36+TXV | R802V1004A17UHS | 31800 |  |  | 17 | 8.1 | 32600 |  |  | 29000 | 88.96% | 1.9 | Both | 662.5 | 2.65 | HRCU-A-CB (Split System: Heat Pump with Remote Outdoor Unit-Air-Source) | N/A
214849399 | Central Heat Pump | RHEEM | RD17AZ36AJ3N | ADP |  | H,RE8J(1,2)36+TXV | R801V0754A17UHS | 31800 |  |  | 17 | 8.1 | 32600 |  |  | 29000 | 88.96% | 2 | Both | 662.5 | 2.65 | HRCU-A-CB (Split System: Heat Pump with Remote Outdoor Unit-Air-Source) | N/A
214243219 | Central Heat Pump | ARCOAIRE | HVH825GKA2* |  |  | EN(A,D)4X48L24**+WALLCON | *80CTL1352422B* | 24200 |  |  | 17 | 8.1 | 21200 |  |  | 16600 | 78.3% | 2.02 | Both | 505 | 2.02 | HRCU-A-CB (Split System: Heat Pump with Remote Outdoor Unit-Air-Source) | N/A
214243169 | Central Heat Pump | ARCOAIRE | HVH825GKA2* |  |  | EN(A,D,W)4X48L21**+WALLCON | *96CTN0601714B* | 24000 |  |  | 16.5 | 8.1 | 21400 |  |  | 16700 | 78.04% | 2 | Both | 500 | 2 | HRCU-A-CB (Split System: Heat Pump with Remote Outdoor Unit-Air-Source) | N/A
212627460 | Central Heat Pump | COLEMAN | HMH72B341 | ASPEN |  | D(A,C,E)48C36+TDR | TM9Y080B12MP11 | 33200 |  |  | 18 | 8.1 | 34000 |  |  | 28000 | 82.35% | 2.41 | Both | 692.5 | 2.77 | HRCU-A-CB (Split System: Heat Pump with Remote Outdoor Unit-Air-Source) | N/A
212628108 | Central Heat Pump | COLEMAN | HMH72B341 | ASPEN |  | D(A,C,E)42C36+TDR | TM9V100C20MP12 | 32800 |  |  | 17.5 | 8.5 | 34000 |  |  | 28400 | 83.53% | 2.7 | Both | 682.5 | 2.73 | HRCU-A-CB (Split System: Heat Pump with Remote Outdoor Unit-Air-Source) | N/A
212628111 | Central Heat Pump | COLEMAN | HMH72B341 | ASPEN |  | D(A,C,E)48B36+TDR | TM9V100C20MP12 | 32600 |  |  | 17.5 | 8.5 | 34000 |  |  | 28400 | 83.53% | 2.7 | Both | 680 | 2.72 | HRCU-A-CB (Split System: Heat Pump with Remote Outdoor Unit-Air-Source) | N/A
212627942 | Central Heat Pump | COLEMAN | HMH72B341 | ASPEN |  | D(A,C,E)36D36+TDR | TM8Y080C16MP11 | 32800 |  |  | 18.5 | 8.5 | 34000 |  |  | 27400 | 80.59% | 2.67 | Both | 682.5 | 2.73 | HRCU-A-CB (Split System: Heat Pump with Remote Outdoor Unit-Air-Source) | N/A
212627243 | Central Heat Pump | COLEMAN | HMH72B341 | ASPEN |  | C(A,C,D,E)48C26+TDR | TL9E060B12UH11 | 30600 |  |  | 17.7 | 8.1 | 34000 |  |  | 27800 | 81.76% | 2.4 | Both | 637.5 | 2.55 | HRCU-A-CB (Split System: Heat Pump with Remote Outdoor Unit-Air-Source) | N/A
213297406 | Central Heat Pump | CHAMPION HEATING AND COOLING | HMH72B341 |  |  | XAHB30CXXN1+TXV | Z8ES040A12SMPS1 | 31800 |  |  | 17 | 8.1 | 32200 |  |  | 22600 | 70.19% | 2 | Both | 662.5 | 2.65 | HRCU-A-CB (Split System: Heat Pump with Remote Outdoor Unit-Air-Source) | N/A
212627254 | Central Heat Pump | COLEMAN | HMH72B341 | ASPEN |  | D(A,C,E)42D26+TDR | TL9E060B12UH11 | 30600 |  |  | 17.7 | 8.1 | 34000 |  |  | 27800 | 81.76% | 2.4 | Both | 637.5 | 2.55 | HRCU-A-CB (Split System: Heat Pump with Remote Outdoor Unit-Air-Source) | N/A
212626979 | Central Heat Pump | COLEMAN | HMH72B341 | ASPEN |  | C(A,C,D,E)36B36+TDR | TM8Y100C20MP11 | 33600 |  |  | 18 | 8.2 | 33800 |  |  | 30000 | 88.76% | 2.76 | Both | 700 | 2.8 | HRCU-A-CB (Split System: Heat Pump with Remote Outdoor Unit-Air-Source) | N/A
214719993 | Central Heat Pump | FRASER-JOHNSTON | HH836E2S11 |  |  | CTU48C5XFS1+TXV | TM8E100C20MP11 | 34000 |  |  | 17 | 8.5 | 32200 |  |  | 25800 | 80.12% | 2 | Both | 707.5 | 2.83 | HRCU-A-CB (Split System: Heat Pump with Remote Outdoor Unit-Air-Source) | Yes
212627876 | Central Heat Pump | COLEMAN | HMH72B341 | ASPEN |  | D(A,C,E)42C36+TDR | TL8E080C16UH11 | 32800 |  |  | 17.5 | 8.5 | 34000 |  |  | 27800 | 81.76% | 2.68 | Both | 682.5 | 2.73 | HRCU-A-CB (Split System: Heat Pump with Remote Outdoor Unit-Air-Source) | N/A
212627878 | Central Heat Pump | COLEMAN | HMH72B341 | ASPEN |  | D(A,C,E)42D36+TDR | TL8E080C16UH11 | 33200 |  |  | 17.5 | 8.5 | 34000 |  |  | 27800 | 81.76% | 2.68 | Both | 692.5 | 2.77 | HRCU-A-CB (Split System: Heat Pump with Remote Outdoor Unit-Air-Source) | N/A
212627776 | Central Heat Pump | COLEMAN | HMH72B341 | ASPEN |  | D(A,C,E)42B36+TDR | TM8V100C16MP12 | 32400 |  |  | 17.5 | 8.5 | 34000 |  |  | 27400 | 80.59% | 2.67 | Both | 675 | 2.7 | HRCU-A-CB (Split System: Heat Pump with Remote Outdoor Unit-Air-Source) | N/A
212626395 | Central Heat Pump | COLEMAN | HMH72B341 | ASPEN |  | D(A,C,E)42C36+TDR | TM9E100C16MP12 | 33000 |  |  | 18 | 8.5 | 33600 |  |  | 27200 | 80.95% | 2.66 | Both | 687.5 | 2.75 | HRCU-A-CB (Split System: Heat Pump with Remote Outdoor Unit-Air-Source) | N/A
212627030 | Central Heat Pump | COLEMAN | HMH72B341 | ASPEN |  | C(A,C,D,E)36A46+TDR | CP9C080C16MP13 | 32000 |  |  | 17.5 | 8.1 | 33800 |  |  | 27400 | 81.07% | 2.45 | Both | 667.5 | 2.67 | HRCU-A-CB (Split System: Heat Pump with Remote Outdoor Unit-Air-Source) | N/A
212627031 | Central Heat Pump | COLEMAN | HMH72B341 | ASPEN |  | C(A,C,D,E)36B26+TDR | CP9C080C16MP13 | 29400 |  |  | 16.7 | 8.1 | 33800 |  |  | 27400 | 81.07% | 2.45 | Both | 612.5 | 2.45 | HRCU-A-CB (Split System: Heat Pump with Remote Outdoor Unit-Air-Source) | N/A
212627050 | Central Heat Pump | COLEMAN | HMH72B341 | ASPEN |  | D(A,C,E)48C36+TDR | CP9C080C16MP13 | 33200 |  |  | 17.5 | 8.1 | 33800 |  |  | 27400 | 81.07% | 2.45 | Both | 692.5 | 2.77 | HRCU-A-CB (Split System: Heat Pump with Remote Outdoor Unit-Air-Source) | N/A
212628024 | Central Heat Pump | COLEMAN | HMH72B341 | ASPEN |  | D(A,C,E)36B46+TDR | TL9E100C20UH11 | 33400 |  |  | 17 | 8.5 | 34000 |  |  | 29200 | 85.88% | 2.81 | Both | 695 | 2.78 | HRCU-A-CB (Split System: Heat Pump with Remote Outdoor Unit-Air-Source) | N/A
212627854 | Central Heat Pump | COLEMAN | HMH72B341 | ASPEN |  | D(A,C,E)48B36+TDR | TPLC100C16MP13 | 32600 |  |  | 17.5 | 8.1 | 33800 |  |  | 27400 | 81.07% | 2.47 | Both | 680 | 2.72 | HRCU-A-CB (Split System: Heat Pump with Remote Outdoor Unit-Air-Source) | N/A
212627895 | Central Heat Pump | COLEMAN | HMH72B341 | ASPEN |  | D(A,C,E)42B36+TDR | TL9E080C16UH11 | 32400 |  |  | 17.5 | 8.5 | 34000 |  |  | 28000 | 82.35% | 2.66 | Both | 675 | 2.7 | HRCU-A-CB (Split System: Heat Pump with Remote Outdoor Unit-Air-Source) | N/A
212627897 | Central Heat Pump | COLEMAN | HMH72B341 | ASPEN |  | D(A,C,E)42D26+TDR | TL9E080C16UH11 | 30400 |  |  | 17.1 | 8.5 | 34000 |  |  | 28000 | 82.35% | 2.66 | Both | 632.5 | 2.53 | HRCU-A-CB (Split System: Heat Pump with Remote Outdoor Unit-Air-Source) | N/A
212628029 | Central Heat Pump | COLEMAN | HMH72B341 | ASPEN |  | C(A,C,D,E)42B36+TDR | TL8E100C20UH11 | 32200 |  |  | 17.5 | 8.4 | 34000 |  |  | 27400 | 80.59% | 2.66 | Both | 670 | 2.68 | HRCU-A-CB (Split System: Heat Pump with Remote Outdoor Unit-Air-Source) | N/A
212627829 | Central Heat Pump | COLEMAN | HMH72B341 | ASPEN |  | D(A,C,E)42D26+TDR | TPLC080C16MP13 | 30600 |  |  | 17.2 | 8.1 | 33800 |  |  | 27400 | 81.07% | 2.47 | Both | 637.5 | 2.55 | HRCU-A-CB (Split System: Heat Pump with Remote Outdoor Unit-Air-Source) | N/A
212627838 | Central Heat Pump | COLEMAN | HMH72B341 | ASPEN |  | C(A,C,D,E)36B36+TDR | TPLC100C16MP13 | 32000 |  |  | 17.5 | 8.1 | 33800 |  |  | 27400 | 81.07% | 2.47 | Both | 667.5 | 2.67 | HRCU-A-CB (Split System: Heat Pump with Remote Outdoor Unit-Air-Source) | N/A
212627461 | Central Heat Pump | COLEMAN | HMH72B341 | ASPEN |  | D(A,C,E)48D26+TDR | TM9Y080B12MP11 | 31000 |  |  | 17.8 | 8.1 | 34000 |  |  | 28000 | 82.35% | 2.41 | Both | 645 | 2.58 | HRCU-A-CB (Split System: Heat Pump with Remote Outdoor Unit-Air-Source) | N/A
212627800 | Central Heat Pump | COLEMAN | HMH72B341 | ASPEN |  | D(A,C,E)36D36+TDR | TMLV100C16MP12 | 32800 |  |  | 17.5 | 8.1 | 33800 |  |  | 27400 | 81.07% | 2.47 | Both | 682.5 | 2.73 | HRCU-A-CB (Split System: Heat Pump with Remote Outdoor Unit-Air-Source) | N/A
214720050 | Central Heat Pump | FRASER-JOHNSTON | HH836E2S11 |  |  | CTU48C5XFS1+TXV | TM9Y080C16MP11 | 32800 |  |  | 19 | 8.5 | 31000 |  |  | 24200 | 78.06% | 2 | Both | 682.5 | 2.73 | HRCU-A-CB (Split System: Heat Pump with Remote Outdoor Unit-Air-Source) | N/A
212627969 | Central Heat Pump | COLEMAN | HMH72B341 | ASPEN |  | D(A,C,E)42C36+TDR | TM8Y100C16MP11 | 32800 |  |  | 18.5 | 8.5 | 34000 |  |  | 27400 | 80.59% | 2.67 | Both | 682.5 | 2.73 | HRCU-A-CB (Split System: Heat Pump with Remote Outdoor Unit-Air-Source) | N/A
212628084 | Central Heat Pump | COLEMAN | HMH72B341 | ASPEN |  | D(A,C,E)36C36+TDR | CP9C100C20MP13 | 32400 |  |  | 17.5 | 8.1 | 34000 |  |  | 28400 | 83.53% | 2.46 | Both | 675 | 2.7 | HRCU-A-CB (Split System: Heat Pump with Remote Outdoor Unit-Air-Source) | N/A
212628082 | Central Heat Pump | COLEMAN | HMH72B341 | ASPEN |  | D(A,C,E)36B36+TDR | CP9C100C20MP13 | 32000 |  |  | 17.5 | 8.1 | 34000 |  |  | 28400 | 83.53% | 2.46 | Both | 667.5 | 2.67 | HRCU-A-CB (Split System: Heat Pump with Remote Outdoor Unit-Air-Source) | N/A
212625833 | Central Heat Pump | COLEMAN | HMH72B341 | ASPEN |  | C(A,C,D,E)36B36+TDR | CP9C120D20MP13 | 31600 |  |  | 17 | 8.1 | 32400 |  |  | 28200 | 87.04% | 2.51 | Both | 657.5 | 2.63 | HRCU-A-CB (Split System: Heat Pump with Remote Outdoor Unit-Air-Source) | N/A
212627405 | Central Heat Pump | COLEMAN | HMH72B341 | ASPEN |  | D(A,C,E)42D36+TDR | TL8E060A12UH11 | 32800 |  |  | 18 | 8.1 | 33400 |  |  | 29000 | 86.83% | 2.46 | Both | 682.5 | 2.73 | HRCU-A-CB (Split System: Heat Pump with Remote Outdoor Unit-Air-Source) | N/A
212627846 | Central Heat Pump | COLEMAN | HMH72B341 | ASPEN |  | D(A,C,E)36D26+TDR | TPLC100C16MP13 | 30200 |  |  | 17 | 8.1 | 33800 |  |  | 27400 | 81.07% | 2.47 | Both | 630 | 2.52 | HRCU-A-CB (Split System: Heat Pump with Remote Outdoor Unit-Air-Source) | N/A
215399930 | Central Heat Pump | FRASER-JOHNSTON | HH836E2S11 | ASPEN |  | C(A,C,D,E)36B3K+TDR |  | 30600 |  |  | 15.2 | 8.1 | 31000 |  |  | 31600 | 101.9% | 2.56 | Both | 637.5 | 2.55 | HRCU-A-C (Split System: Heat Pump with Remote Outdoor Unit with No Indoor Fan --Air Source) | N/A
212627417 | Central Heat Pump | COLEMAN | HMH72B341 | ASPEN |  | C(A,C,D,E)36A46+TDR | TM8E080B12MP11 | 32000 |  |  | 18 | 8.5 | 34000 |  |  | 28000 | 82.35% | 2.63 | Both | 667.5 | 2.67 | HRCU-A-CB (Split System: Heat Pump with Remote Outdoor Unit-Air-Source) | N/A
212626381 | Central Heat Pump | COLEMAN | HMH72B341 | ASPEN |  | C(A,C,D,E)36B26+TDR | TM9E100C16MP12 | 29400 |  |  | 17.2 | 8.5 | 33600 |  |  | 27200 | 80.95% | 2.66 | Both | 612.5 | 2.45 | HRCU-A-CB (Split System: Heat Pump with Remote Outdoor Unit-Air-Source) | N/A
212627032 | Central Heat Pump | COLEMAN | HMH72B341 | ASPEN |  | C(A,C,D,E)36B36+TDR | CP9C080C16MP13 | 32200 |  |  | 17.5 | 8.1 | 33800 |  |  | 27400 | 81.07% | 2.45 | Both | 670 | 2.68 | HRCU-A-CB (Split System: Heat Pump with Remote Outdoor Unit-Air-Source) | N/A
212628106 | Central Heat Pump | COLEMAN | HMH72B341 | ASPEN |  | D(A,C,E)42A46+TDR | TM9V100C20MP12 | 32400 |  |  | 17.5 | 8.5 | 34000 |  |  | 28400 | 83.53% | 2.7 | Both | 675 | 2.7 | HRCU-A-CB (Split System: Heat Pump with Remote Outdoor Unit-Air-Source) | N/A
212628047 | Central Heat Pump | COLEMAN | HMH72B341 | ASPEN |  | C(A,C,D,E)36C26+TDR | TL8E100C20UH11 | 29600 |  |  | 16.9 | 8.5 | 34000 |  |  | 27400 | 80.59% | 2.69 | Both | 617.5 | 2.47 | HRCU-A-CB (Split System: Heat Pump with Remote Outdoor Unit-Air-Source) | N/A
212628122 | Central Heat Pump | COLEMAN | HMH72B341 | ASPEN |  | D(A,C,E)36B36+TDR | TP9C100C20MP13 | 32000 |  |  | 17.5 | 8.1 | 34000 |  |  | 28400 | 83.53% | 2.46 | Both | 667.5 | 2.67 | HRCU-A-CB (Split System: Heat Pump with Remote Outdoor Unit-Air-Source) | N/A
212627068 | Central Heat Pump | COLEMAN | HMH72B341 | ASPEN |  | D(A,C,E)42C36+TDR | TM9V080C16MP12 | 32800 |  |  | 17.5 | 8.5 | 33800 |  |  | 27400 | 81.07% | 2.66 | Both | 682.5 | 2.73 | HRCU-A-CB (Split System: Heat Pump with Remote Outdoor Unit-Air-Source) | N/A
212627070 | Central Heat Pump | COLEMAN | HMH72B341 | ASPEN |  | D(A,C,E)42D36+TDR | TM9V080C16MP12 | 33200 |  |  | 17.5 | 8.5 | 33800 |  |  | 27400 | 81.07% | 2.66 | Both | 692.5 | 2.77 | HRCU-A-CB (Split System: Heat Pump with Remote Outdoor Unit-Air-Source) | N/A
214720045 | Central Heat Pump | FRASER-JOHNSTON | HH836E2S11 |  |  | CTU48C5XFS1+JMET12CS2N1+TXV |  | 34000 |  |  | 19 | 8.5 | 31800 |  |  | 24400 | 76.73% | 2 | Both | 707.5 | 2.83 | HRCU-A-CB (Split System: Heat Pump with Remote Outdoor Unit-Air-Source) | N/A
212627404 | Central Heat Pump | COLEMAN | HMH72B341 | ASPEN |  | C(A,C,D,E)48C26+TDR | TL8E060A12UH11 | 32000 |  |  | 18 | 8.1 | 33400 |  |  | 29000 | 86.83% | 2.46 | Both | 667.5 | 2.67 | HRCU-A-CB (Split System: Heat Pump with Remote Outdoor Unit-Air-Source) | N/A
212627815 | Central Heat Pump | COLEMAN | HMH72B341 | ASPEN |  | C(A,C,D,E)36B36+TDR | TPLC080C16MP13 | 32000 |  |  | 17.5 | 8.1 | 33800 |  |  | 27400 | 81.07% | 2.47 | Both | 667.5 | 2.67 | HRCU-A-CB (Split System: Heat Pump with Remote Outdoor Unit-Air-Source) | N/A
212628085 | Central Heat Pump | COLEMAN | HMH72B341 | ASPEN |  | D(A,C,E)36D36+TDR | CP9C100C20MP13 | 32800 |  |  | 17.5 | 8.1 | 34000 |  |  | 28400 | 83.53% | 2.46 | Both | 682.5 | 2.73 | HRCU-A-CB (Split System: Heat Pump with Remote Outdoor Unit-Air-Source) | N/A
212624675 | Central Heat Pump | COLEMAN | HMH72B341 | ASPEN |  | D(A,C,E)48C34+TDR | TMLV100C16MP12 | 33200 |  |  | 17.5 | 8.1 | 33800 |  |  | 27400 | 81.07% | 2.47 | Both | 692.5 | 2.77 | HRCU-A-CB (Split System: Heat Pump with Remote Outdoor Unit-Air-Source) | N/A
212627816 | Central Heat Pump | COLEMAN | HMH72B341 | ASPEN |  | C(A,C,D,E)36C26+TDR | TPLC080C16MP13 | 29800 |  |  | 16.9 | 8.1 | 33800 |  |  | 27400 | 81.07% | 2.47 | Both | 620 | 2.48 | HRCU-A-CB (Split System: Heat Pump with Remote Outdoor Unit-Air-Source) | N/A
212627817 | Central Heat Pump | COLEMAN | HMH72B341 | ASPEN |  | C(A,C,D,E)36C36+TDR | TPLC080C16MP13 | 32400 |  |  | 17.5 | 8.1 | 33800 |  |  | 27400 | 81.07% | 2.47 | Both | 675 | 2.7 | HRCU-A-CB (Split System: Heat Pump with Remote Outdoor Unit-Air-Source) | N/A
212627909 | Central Heat Pump | COLEMAN | HMH72B341 | ASPEN |  | C(A,C,D,E)36B26+TDR | CP9C100C16MP13 | 29200 |  |  | 16.7 | 8.1 | 34000 |  |  | 27400 | 80.59% | 2.47 | Both | 607.5 | 2.43 | HRCU-A-CB (Split System: Heat Pump with Remote Outdoor Unit-Air-Source) | N/A
212627925 | Central Heat Pump | COLEMAN | HMH72B341 | ASPEN |  | D(A,C,E)42D36+TDR | CP9C100C16MP13 | 33200 |  |  | 17.5 | 8.1 | 34000 |  |  | 27400 | 80.59% | 2.47 | Both | 692.5 | 2.77 | HRCU-A-CB (Split System: Heat Pump with Remote Outdoor Unit-Air-Source) | N/A
212627276 | Central Heat Pump | COLEMAN | HMH72B341 | ASPEN |  | D(A,C,E)36B36+TDR | TM9E060B12MP12 | 32200 |  |  | 17.5 | 8.1 | 34000 |  |  | 28000 | 82.35% | 2.39 | Both | 670 | 2.68 | HRCU-A-CB (Split System: Heat Pump with Remote Outdoor Unit-Air-Source) | N/A
213297796 | Central Heat Pump | CHAMPION HEATING AND COOLING | HMH72B341 |  |  | XAFC30CXXN1+TXV | Z8ES100B12LMPS1 | 33000 |  |  | 18 | 8.5 | 33000 |  |  | 23200 | 70.3% | 2.04 | Both | 687.5 | 2.75 | HRCU-A-CB (Split System: Heat Pump with Remote Outdoor Unit-Air-Source) | N/A
212627791 | Central Heat Pump | COLEMAN | HMH72B341 | ASPEN |  | C(A,C,D,E)36B36+TDR | TMLV100C16MP12 | 32000 |  |  | 17.5 | 8.1 | 33800 |  |  | 27400 | 81.07% | 2.47 | Both | 667.5 | 2.67 | HRCU-A-CB (Split System: Heat Pump with Remote Outdoor Unit-Air-Source) | N/A
212627357 | Central Heat Pump | COLEMAN | HMH72B341 | ASPEN |  | D(A,C,E)48D36+TDR | TM9V060B12MP12 | 33600 |  |  | 17.5 | 8.1 | 34000 |  |  | 27800 | 81.76% | 2.42 | Both | 700 | 2.8 | HRCU-A-CB (Split System: Heat Pump with Remote Outdoor Unit-Air-Source) | N/A
212627358 | Central Heat Pump | COLEMAN | HMH72B341 | ASPEN |  | C(A,C,D,E)36A46+TDR | TP9C060B12MP13 | 32000 |  |  | 17.5 | 8.1 | 34000 |  |  | 27800 | 81.76% | 2.42 | Both | 667.5 | 2.67 | HRCU-A-CB (Split System: Heat Pump with Remote Outdoor Unit-Air-Source) | N/A
212627894 | Central Heat Pump | COLEMAN | HMH72B341 | ASPEN |  | D(A,C,E)42A46+TDR | TL9E080C16UH11 | 32400 |  |  | 17.5 | 8.5 | 34000 |  |  | 28000 | 82.35% | 2.66 | Both | 675 | 2.7 | HRCU-A-CB (Split System: Heat Pump with Remote Outdoor Unit-Air-Source) | N/A
212628025 | Central Heat Pump | COLEMAN | HMH72B341 | ASPEN |  | D(A,C,E)42D36+TDR | TL9E100C20UH11 | 33400 |  |  | 17 | 8.5 | 34000 |  |  | 29200 | 85.88% | 2.81 | Both | 695 | 2.78 | HRCU-A-CB (Split System: Heat Pump with Remote Outdoor Unit-Air-Source) | N/A
212628041 | Central Heat Pump | COLEMAN | HMH72B341 | ASPEN |  | D(A,C,E)48C36+TDR | TM8Y120C20MP11 | 33600 |  |  | 18 | 8.5 | 34000 |  |  | 30200 | 88.82% | 2.85 | Both | 700 | 2.8 | HRCU-A-CB (Split System: Heat Pump with Remote Outdoor Unit-Air-Source) | N/A
212627825 | Central Heat Pump | COLEMAN | HMH72B341 | ASPEN |  | D(A,C,E)42A46+TDR | TPLC080C16MP13 | 32400 |  |  | 17.5 | 8.1 | 33800 |  |  | 27400 | 81.07% | 2.47 | Both | 675 | 2.7 | HRCU-A-CB (Split System: Heat Pump with Remote Outdoor Unit-Air-Source) | N/A
212627524 | Central Heat Pump | COLEMAN | HMH72B341 | ASPEN |  | D(A,C,E)42D36+TDR | TM9V080B12MP12 | 32800 |  |  | 17 | 8.5 | 34000 |  |  | 29400 | 86.47% | 2.73 | Both | 682.5 | 2.73 | HRCU-A-CB (Split System: Heat Pump with Remote Outdoor Unit-Air-Source) | N/A
212627525 | Central Heat Pump | COLEMAN | HMH72B341 | ASPEN |  | D(A,C,E)48C36+TDR | TM9V080B12MP12 | 32800 |  |  | 17 | 8.5 | 34000 |  |  | 29400 | 86.47% | 2.73 | Both | 682.5 | 2.73 | HRCU-A-CB (Split System: Heat Pump with Remote Outdoor Unit-Air-Source) | N/A
212627526 | Central Heat Pump | COLEMAN | HMH72B341 | ASPEN |  | D(A,C,E)48D36+TDR | TM9V080B12MP12 | 32800 |  |  | 17 | 8.5 | 34000 |  |  | 29400 | 86.47% | 2.73 | Both | 682.5 | 2.73 | HRCU-A-CB (Split System: Heat Pump with Remote Outdoor Unit-Air-Source) | N/A
212627542 | Central Heat Pump | COLEMAN | HMH72B341 | ASPEN |  | D(A,C,E)36B46+TDR | TM9Y100C20MP11 | 33000 |  |  | 15.5 | 8.1 | 34000 |  |  | 27800 | 81.76% | 2.38 | Both | 687.5 | 2.75 | HRCU-A-CB (Split System: Heat Pump with Remote Outdoor Unit-Air-Source) | N/A
212627457 | Central Heat Pump | COLEMAN | HMH72B341 | ASPEN |  | D(A,C,E)42D36+TDR | TM9Y080B12MP11 | 33200 |  |  | 18 | 8.1 | 34000 |  |  | 28000 | 82.35% | 2.41 | Both | 692.5 | 2.77 | HRCU-A-CB (Split System: Heat Pump with Remote Outdoor Unit-Air-Source) | N/A
212628110 | Central Heat Pump | COLEMAN | HMH72B341 | ASPEN |  | D(A,C,E)42D36+TDR | TM9V100C20MP12 | 33000 |  |  | 17.5 | 8.5 | 34000 |  |  | 28400 | 83.53% | 2.7 | Both | 687.5 | 2.75 | HRCU-A-CB (Split System: Heat Pump with Remote Outdoor Unit-Air-Source) | N/A
212628075 | Central Heat Pump | COLEMAN | HMH72B341 | ASPEN |  | D(A,C,E)42C26+TDR | TP9C100C20MP13 | 30000 |  |  | 17 | 8.1 | 34000 |  |  | 28000 | 82.35% | 2.47 | Both | 625 | 2.5 | HRCU-A-CB (Split System: Heat Pump with Remote Outdoor Unit-Air-Source) | N/A
212628092 | Central Heat Pump | COLEMAN | HMH72B341 | ASPEN |  | D(A,C,E)48C26+TDR | CP9C100C20MP13 | 30400 |  |  | 17.1 | 8.1 | 34000 |  |  | 28400 | 83.53% | 2.46 | Both | 632.5 | 2.53 | HRCU-A-CB (Split System: Heat Pump with Remote Outdoor Unit-Air-Source) | N/A
212627406 | Central Heat Pump | COLEMAN | HMH72B341 | ASPEN |  | D(A,C,E)48C36+TDR | TL8E060A12UH11 | 32800 |  |  | 18 | 8.1 | 33400 |  |  | 29000 | 86.83% | 2.46 | Both | 682.5 | 2.73 | HRCU-A-CB (Split System: Heat Pump with Remote Outdoor Unit-Air-Source) | N/A
212627407 | Central Heat Pump | COLEMAN | HMH72B341 | ASPEN |  | D(A,C,E)48D36+TDR | TL8E060A12UH11 | 32800 |  |  | 18 | 8.1 | 33400 |  |  | 29000 | 86.83% | 2.46 | Both | 682.5 | 2.73 | HRCU-A-CB (Split System: Heat Pump with Remote Outdoor Unit-Air-Source) | N/A
212626389 | Central Heat Pump | COLEMAN | HMH72B341 | ASPEN |  | D(A,C,E)36C36+TDR | TM9E100C16MP12 | 32600 |  |  | 18 | 8.5 | 33600 |  |  | 27200 | 80.95% | 2.66 | Both | 680 | 2.72 | HRCU-A-CB (Split System: Heat Pump with Remote Outdoor Unit-Air-Source) | N/A
212626673 | Central Heat Pump | COLEMAN | HMH72B341 | ASPEN |  | D(A,C,E)42D36+TDR | TM9E060A10MP12 | 33000 |  |  | 17.5 | 8.1 | 33800 |  |  | 27400 | 81.07% | 2.4 | Both | 687.5 | 2.75 | HRCU-A-CB (Split System: Heat Pump with Remote Outdoor Unit-Air-Source) | N/A
212627807 | Central Heat Pump | COLEMAN | HMH72B341 | ASPEN |  | D(A,C,E)48B36+TDR | TMLV100C16MP12 | 32600 |  |  | 17.5 | 8.1 | 33800 |  |  | 27400 | 81.07% | 2.47 | Both | 680 | 2.72 | HRCU-A-CB (Split System: Heat Pump with Remote Outdoor Unit-Air-Source) | N/A
212627810 | Central Heat Pump | COLEMAN | HMH72B341 | ASPEN |  | D(A,C,E)48D26+TDR | TMLV100C16MP12 | 31000 |  |  | 17.3 | 8.1 | 33800 |  |  | 27400 | 81.07% | 2.47 | Both | 645 | 2.58 | HRCU-A-CB (Split System: Heat Pump with Remote Outdoor Unit-Air-Source) | N/A
212628061 | Central Heat Pump | COLEMAN | HMH72B341 | ASPEN |  | D(A,C,E)42D36+TDR | TL8E100C20UH11 | 33200 |  |  | 17.5 | 8.5 | 34000 |  |  | 27400 | 80.59% | 2.69 | Both | 692.5 | 2.77 | HRCU-A-CB (Split System: Heat Pump with Remote Outdoor Unit-Air-Source) | N/A
212628125 | Central Heat Pump | COLEMAN | HMH72B341 | ASPEN |  | D(A,C,E)36D36+TDR | TP9C100C20MP13 | 32800 |  |  | 17.5 | 8.1 | 34000 |  |  | 28400 | 83.53% | 2.46 | Both | 682.5 | 2.73 | HRCU-A-CB (Split System: Heat Pump with Remote Outdoor Unit-Air-Source) | N/A
212625838 | Central Heat Pump | COLEMAN | HMH72B341 | ASPEN |  | D(A,C,E)36B36+TDR | CP9C120D20MP13 | 31600 |  |  | 17 | 8.1 | 32400 |  |  | 28200 | 87.04% | 2.51 | Both | 657.5 | 2.63 | HRCU-A-CB (Split System: Heat Pump with Remote Outdoor Unit-Air-Source) | N/A
212626387 | Central Heat Pump | COLEMAN | HMH72B341 | ASPEN |  | D(A,C,E)36B36+TDR | TM9E100C16MP12 | 32200 |  |  | 18 | 8.5 | 33600 |  |  | 27200 | 80.95% | 2.66 | Both | 670 | 2.68 | HRCU-A-CB (Split System: Heat Pump with Remote Outdoor Unit-Air-Source) | N/A
212627877 | Central Heat Pump | COLEMAN | HMH72B341 | ASPEN |  | D(A,C,E)42D26+TDR | TL8E080C16UH11 | 30600 |  |  | 17.1 | 8.5 | 34000 |  |  | 27800 | 81.76% | 2.68 | Both | 637.5 | 2.55 | HRCU-A-CB (Split System: Heat Pump with Remote Outdoor Unit-Air-Source) | N/A
212627892 | Central Heat Pump | COLEMAN | HMH72B341 | ASPEN |  | D(A,C,E)36C36+TDR | TL9E080C16UH11 | 32400 |  |  | 17.5 | 8.5 | 34000 |  |  | 28000 | 82.35% | 2.66 | Both | 675 | 2.7 | HRCU-A-CB (Split System: Heat Pump with Remote Outdoor Unit-Air-Source) | N/A
212628026 | Central Heat Pump | COLEMAN | HMH72B341 | ASPEN |  | D(A,C,E)48C36+TDR | TL9E100C20UH11 | 33400 |  |  | 17 | 8.5 | 34000 |  |  | 29200 | 85.88% | 2.81 | Both | 695 | 2.78 | HRCU-A-CB (Split System: Heat Pump with Remote Outdoor Unit-Air-Source) | N/A
212628028 | Central Heat Pump | COLEMAN | HMH72B341 | ASPEN |  | D(A,C,E)48D36+TDR | TL9E100C20UH11 | 33400 |  |  | 17 | 8.5 | 34000 |  |  | 29200 | 85.88% | 2.81 | Both | 695 | 2.78 | HRCU-A-CB (Split System: Heat Pump with Remote Outdoor Unit-Air-Source) | N/A
212627811 | Central Heat Pump | COLEMAN | HMH72B341 | ASPEN |  | D(A,C,E)48D36+TDR | TMLV100C16MP12 | 33400 |  |  | 17.5 | 8.1 | 33800 |  |  | 27400 | 81.07% | 2.47 | Both | 695 | 2.78 | HRCU-A-CB (Split System: Heat Pump with Remote Outdoor Unit-Air-Source) | N/A
212627040 | Central Heat Pump | COLEMAN | HMH72B341 | ASPEN |  | D(A,C,E)36D26+TDR | CP9C080C16MP13 | 30400 |  |  | 17 | 8.1 | 33800 |  |  | 27400 | 81.07% | 2.45 | Both | 632.5 | 2.53 | HRCU-A-CB (Split System: Heat Pump with Remote Outdoor Unit-Air-Source) | N/A
212627224 | Central Heat Pump | COLEMAN | HMH72B341 | ASPEN |  | D(A,C,E)48C36+TDR | CPLC080B12MP13 | 32400 |  |  | 17 | 8.1 | 33600 |  |  | 29400 | 87.5% | 2.42 | Both | 675 | 2.7 | HRCU-A-CB (Split System: Heat Pump with Remote Outdoor Unit-Air-Source) | N/A
212627841 | Central Heat Pump | COLEMAN | HMH72B341 | ASPEN |  | C(A,C,D,E)48C26+TDR | TPLC100C16MP13 | 30600 |  |  | 17.2 | 8.1 | 33800 |  |  | 27400 | 81.07% | 2.47 | Both | 637.5 | 2.55 | HRCU-A-CB (Split System: Heat Pump with Remote Outdoor Unit-Air-Source) | N/A
214807768 | Central Heat Pump | FRASER-JOHNSTON | HH836E2S11 |  |  | CTU36B5XDS1+JME12B2SN1+TXV |  | 33000 |  |  | 19 | 8.5 | 30000 |  |  | 24600 | 82% | 2 | Both | 687.5 | 2.75 | HRCU-A-CB (Split System: Heat Pump with Remote Outdoor Unit-Air-Source) | Both
212628109 | Central Heat Pump | COLEMAN | HMH72B341 | ASPEN |  | D(A,C,E)42D26+TDR | TM9V100C20MP12 | 30400 |  |  | 17.1 | 8.5 | 34000 |  |  | 28400 | 83.53% | 2.7 | Both | 632.5 | 2.53 | HRCU-A-CB (Split System: Heat Pump with Remote Outdoor Unit-Air-Source) | N/A
212628044 | Central Heat Pump | COLEMAN | HMH72B341 | ASPEN |  | C(A,C,D,E)36B26+TDR | TL8E100C20UH11 | 29200 |  |  | 16.7 | 8.5 | 34000 |  |  | 27000 | 79.41% | 2.68 | Both | 607.5 | 2.43 | HRCU-A-CB (Split System: Heat Pump with Remote Outdoor Unit-Air-Source) | N/A
212628058 | Central Heat Pump | COLEMAN | HMH72B341 | ASPEN |  | D(A,C,E)42C26+TDR | TL8E100C20UH11 | 30200 |  |  | 17 | 8.5 | 34000 |  |  | 27400 | 80.59% | 2.69 | Both | 630 | 2.52 | HRCU-A-CB (Split System: Heat Pump with Remote Outdoor Unit-Air-Source) | N/A
212627694 | Central Heat Pump | COLEMAN | HMH72B341 | ASPEN |  | C(A,C,D,E)36B26+TDR | CPLC080C16MP13 | 29200 |  |  | 16.7 | 8.1 | 33800 |  |  | 27400 | 81.07% | 2.47 | Both | 607.5 | 2.43 | HRCU-A-CB (Split System: Heat Pump with Remote Outdoor Unit-Air-Source) | N/A
212627941 | Central Heat Pump | COLEMAN | HMH72B341 | ASPEN |  | D(A,C,E)36D26+TDR | TM8Y080C16MP11 | 30200 |  |  | 17.9 | 8.5 | 34000 |  |  | 27400 | 80.59% | 2.67 | Both | 630 | 2.52 | HRCU-A-CB (Split System: Heat Pump with Remote Outdoor Unit-Air-Source) | N/A
212628126 | Central Heat Pump | COLEMAN | HMH72B341 | ASPEN |  | D(A,C,E)42A46+TDR | TP9C100C20MP13 | 32400 |  |  | 17.5 | 8.1 | 34000 |  |  | 28400 | 83.53% | 2.46 | Both | 675 | 2.7 | HRCU-A-CB (Split System: Heat Pump with Remote Outdoor Unit-Air-Source) | N/A
212628127 | Central Heat Pump | COLEMAN | HMH72B341 | ASPEN |  | D(A,C,E)42B36+TDR | TP9C100C20MP13 | 32400 |  |  | 17.5 | 8.1 | 34000 |  |  | 28400 | 83.53% | 2.46 | Both | 675 | 2.7 | HRCU-A-CB (Split System: Heat Pump with Remote Outdoor Unit-Air-Source) | N/A
212628128 | Central Heat Pump | COLEMAN | HMH72B341 | ASPEN |  | D(A,C,E)42C36+TDR | TP9C100C20MP13 | 32800 |  |  | 17.5 | 8.1 | 34000 |  |  | 28400 | 83.53% | 2.46 | Both | 682.5 | 2.73 | HRCU-A-CB (Split System: Heat Pump with Remote Outdoor Unit-Air-Source) | N/A
212627959 | Central Heat Pump | COLEMAN | HMH72B341 | ASPEN |  | C(A,C,D,E)48C26+TDR | TM8Y100C16MP11 | 30600 |  |  | 18.1 | 8.5 | 34000 |  |  | 27400 | 80.59% | 2.67 | Both | 637.5 | 2.55 | HRCU-A-CB (Split System: Heat Pump with Remote Outdoor Unit-Air-Source) | N/A
212625836 | Central Heat Pump | COLEMAN | HMH72B341 | ASPEN |  | C(A,C,D,E)48C26+TDR | CP9C120D20MP13 | 30200 |  |  | 16.5 | 8.1 | 32400 |  |  | 28200 | 87.04% | 2.51 | Both | 630 | 2.52 | HRCU-A-CB (Split System: Heat Pump with Remote Outdoor Unit-Air-Source) | N/A
212625837 | Central Heat Pump | COLEMAN | HMH72B341 | ASPEN |  | D(A,C,E)36A46+TDR | CP9C120D20MP13 | 31600 |  |  | 17 | 8.1 | 32400 |  |  | 28200 | 87.04% | 2.51 | Both | 657.5 | 2.63 | HRCU-A-CB (Split System: Heat Pump with Remote Outdoor Unit-Air-Source) | N/A
212626388 | Central Heat Pump | COLEMAN | HMH72B341 | ASPEN |  | D(A,C,E)36B46+TDR | TM9E100C16MP12 | 33000 |  |  | 18 | 8.5 | 33600 |  |  | 27200 | 80.95% | 2.66 | Both | 687.5 | 2.75 | HRCU-A-CB (Split System: Heat Pump with Remote Outdoor Unit-Air-Source) | N/A
212626674 | Central Heat Pump | COLEMAN | HMH72B341 | ASPEN |  | D(A,C,E)48B36+TDR | TM9E060A10MP12 | 32400 |  |  | 17.5 | 8.1 | 33800 |  |  | 27400 | 81.07% | 2.4 | Both | 675 | 2.7 | HRCU-A-CB (Split System: Heat Pump with Remote Outdoor Unit-Air-Source) | N/A
212627808 | Central Heat Pump | COLEMAN | HMH72B341 | ASPEN |  | D(A,C,E)48C26+TDR | TMLV100C16MP12 | 30600 |  |  | 17.2 | 8.1 | 33800 |  |  | 27400 | 81.07% | 2.47 | Both | 637.5 | 2.55 | HRCU-A-CB (Split System: Heat Pump with Remote Outdoor Unit-Air-Source) | N/A
214849466 | Central Heat Pump | RHEEM | RD17AZ36AJ3N | ADP |  | H,RE9J936 | R802V1004A17UHS | 32200 |  |  | 17 | 8.1 | 32600 |  |  | 29000 | 88.96% | 1.9 | Both | 670 | 2.68 | HRCU-A-CB (Split System: Heat Pump with Remote Outdoor Unit-Air-Source) | N/A
214720111 | Central Heat Pump | FRASER-JOHNSTON | HH860E2S11 |  |  | CTU60C5XGS1+TXV | TM8E100C20MP11 | 45500 |  |  | 17 | 8.5 | 47000 |  |  | 35000 | 74.47% | 2 | Both | 947.5 | 3.79 | HRCU-A-CB (Split System: Heat Pump with Remote Outdoor Unit-Air-Source) | Yes
214809169 | Central Heat Pump | FRASER-JOHNSTON | HH860E2S11 |  |  | CTU60C5XGS1+TXV | TM8Y120C20MP11 | 44500 |  |  | 18 | 8.5 | 45000 |  |  | 33800 | 75.11% | 2 | Both | 927.5 | 3.71 | HRCU-A-CB (Split System: Heat Pump with Remote Outdoor Unit-Air-Source) | Both
214809252 | Central Heat Pump | FRASER-JOHNSTON | HH860E2S11 |  |  | CTU60C5XGS1+TXV | Z8ES080C16SMPS1 | 44500 |  |  | 18 | 8.5 | 44500 |  |  | 33400 | 75.06% | 2 | Both | 927.5 | 3.71 | HRCU-A-CB (Split System: Heat Pump with Remote Outdoor Unit-Air-Source) | Both
214720028 | Central Heat Pump | FRASER-JOHNSTON | HH860E2S11 |  |  | CTU60C5XGS1+TXV | TL9E080C16UH11 | 44500 |  |  | 18 | 8.5 | 46000 |  |  | 34400 | 74.78% | 2 | Both | 927.5 | 3.71 | HRCU-A-CB (Split System: Heat Pump with Remote Outdoor Unit-Air-Source) | N/A
214808985 | Central Heat Pump | FRASER-JOHNSTON | HH860E2S11 |  |  | CTU60C5XGS1+TXV | Z8ES120C20SMPS1 | 45000 |  |  | 18 | 8.5 | 45500 |  |  | 34000 | 74.73% | 2 | Both | 937.5 | 3.75 | HRCU-A-CB (Split System: Heat Pump with Remote Outdoor Unit-Air-Source) | Both
213780953 | Central Heat Pump | KENMORE | (C,H,T)VH837GKA2* |  |  | EA*4X37L21A*+WALLCON | *96CTN0801714B* | 32800 |  |  | 17.5 | 8.5 | 33000 |  |  | 25400 | 76.97% | 1.98 | Both | 682.5 | 2.73 | HRCU-A-CB (Split System: Heat Pump with Remote Outdoor Unit-Air-Source) | N/A
213781823 | Central Heat Pump | KENMORE | (C,H,T)VH837GKA2* |  |  | EHD4X36AAL+WALLCON | *97CMN0801714B* | 32200 |  |  | 16.5 | 8.1 | 33200 |  |  | 25000 | 75.3% | 1.9 | Both | 670 | 2.68 | HRCU-A-CB (Split System: Heat Pump with Remote Outdoor Unit-Air-Source) | N/A
212380561 | Central Heat Pump | CARRIER | 25VNA424A*031* | ADP |  | V,C36H175P149 | 59MN7B060C17**14 | 23200 |  |  | 19 | 8.1 | 25200 |  |  | 19600 | 77.78% | 2.42 | Both | 482.5 | 1.93 | HRCU-A-CB (Split System: Heat Pump with Remote Outdoor Unit-Air-Source) | N/A
214397982 | Central Heat Pump | FRASER-JOHNSTON | HH824E2S11 |  |  | CTF30B5ACS1 | TP9C080B12MP13 | 23000 |  |  | 17 | 9 | 23000 |  |  | 18300 | 79.57% | 2 | Both | 480 | 1.92 | HRCU-A-CB (Split System: Heat Pump with Remote Outdoor Unit-Air-Source) | Both
210598493 | Central Heat Pump | AIRQUEST | HVH825GKA2* |  |  | EN(A,D,W)4X48L21**+WALLCON | *95CSU0601716A* | 24000 |  |  | 16.5 | 8.1 | 21400 |  |  | 16700 | 78.04% | 2 | Both | 500 | 2 | HRCU-A-CB (Split System: Heat Pump with Remote Outdoor Unit-Air-Source) | N/A
214572472 | Central Heat Pump | ARCOAIRE | HVH837GKA** |  |  | EA*4X36L21A*+WALLCON | *80CTL0702120B* | 31400 |  |  | 17 | 8.1 | 33000 |  |  | 24200 | 73.33% | 1.86 | Both | 655 | 2.62 | HRCU-A-CB (Split System: Heat Pump with Remote Outdoor Unit-Air-Source) | N/A
214572872 | Central Heat Pump | ARCOAIRE | HVH837GKA** |  |  | EA*4X48L24A*+WALLCON | *97CMN0802120B* | 32400 |  |  | 17.5 | 8.5 | 32400 |  |  | 25000 | 77.16% | 1.98 | Both | 675 | 2.7 | HRCU-A-CB (Split System: Heat Pump with Remote Outdoor Unit-Air-Source) | N/A
214572922 | Central Heat Pump | ARCOAIRE | HVH837GKA** |  |  | EA*4X60L24A*+WALLCON | *97CMN0602120B* | 32600 |  |  | 17.5 | 8.5 | 31800 |  |  | 25000 | 78.62% | 1.96 | Both | 680 | 2.72 | HRCU-A-CB (Split System: Heat Pump with Remote Outdoor Unit-Air-Source) | N/A
214242129 | Central Heat Pump | ARCOAIRE | HVH825GKA3* |  |  | EN(A,D,W)4X42L21**+WALLCON | *80CTL1102120B* | 23800 |  |  | 16.5 | 8.1 | 21400 |  |  | 16600 | 77.57% | 1.96 | Both | 495 | 1.98 | HRCU-A-CB (Split System: Heat Pump with Remote Outdoor Unit-Air-Source) | N/A
214572962 | Central Heat Pump | ARCOAIRE | HVH837GKA** |  |  | EA*4X61L21A*+WALLCON | *95CSU0802120B* | 33200 |  |  | 17.5 | 8.5 | 32000 |  |  | 25000 | 78.12% | 2 | Both | 692.5 | 2.77 | HRCU-A-CB (Split System: Heat Pump with Remote Outdoor Unit-Air-Source) | N/A
214242279 | Central Heat Pump | ARCOAIRE | HVH825GKA3* |  |  | EN(A,D,W)4X48L21**+WALLCON | *97CMN0801714B* | 24000 |  |  | 16.5 | 8.1 | 21400 |  |  | 16600 | 77.57% | 2 | Both | 500 | 2 | HRCU-A-CB (Split System: Heat Pump with Remote Outdoor Unit-Air-Source) | N/A
212627809 | Central Heat Pump | COLEMAN | HMH72B341 | ASPEN |  | D(A,C,E)48C36+TDR | TMLV100C16MP12 | 33200 |  |  | 17.5 | 8.1 | 33800 |  |  | 27400 | 81.07% | 2.47 | Both | 692.5 | 2.77 | HRCU-A-CB (Split System: Heat Pump with Remote Outdoor Unit-Air-Source) | N/A
212627041 | Central Heat Pump | COLEMAN | HMH72B341 | ASPEN |  | D(A,C,E)36D36+TDR | CP9C080C16MP13 | 32800 |  |  | 17.5 | 8.1 | 33800 |  |  | 27400 | 81.07% | 2.45 | Both | 682.5 | 2.73 | HRCU-A-CB (Split System: Heat Pump with Remote Outdoor Unit-Air-Source) | N/A
212627225 | Central Heat Pump | COLEMAN | HMH72B341 | ASPEN |  | D(A,C,E)48D36+TDR | CPLC080B12MP13 | 32400 |  |  | 17 | 8.1 | 33600 |  |  | 29400 | 87.5% | 2.42 | Both | 675 | 2.7 | HRCU-A-CB (Split System: Heat Pump with Remote Outdoor Unit-Air-Source) | N/A
212627239 | Central Heat Pump | COLEMAN | HMH72B341 | ASPEN |  | C(A,C,D,E)36B26+TDR | TL9E060B12UH11 | 29200 |  |  | 17.2 | 8.1 | 34000 |  |  | 27800 | 81.76% | 2.4 | Both | 607.5 | 2.43 | HRCU-A-CB (Split System: Heat Pump with Remote Outdoor Unit-Air-Source) | N/A
212625315 | Central Heat Pump | COLEMAN | HMH72B341 | ASPEN |  | C(A,C,D,E)48B24+TDR | TP9C100C20MP13 | 30000 |  |  | 17 | 8.1 | 34000 |  |  | 28000 | 82.35% | 2.47 | Both | 625 | 2.5 | HRCU-A-CB (Split System: Heat Pump with Remote Outdoor Unit-Air-Source) | N/A
212627664 | Central Heat Pump | COLEMAN | HMH72B341 | ASPEN |  | D(A,C,E)48C36+TDR | TM9Y080C16MP11 | 33200 |  |  | 18.5 | 8.5 | 34000 |  |  | 28000 | 82.35% | 2.66 | Both | 692.5 | 2.77 | HRCU-A-CB (Split System: Heat Pump with Remote Outdoor Unit-Air-Source) | N/A
212627271 | Central Heat Pump | COLEMAN | HMH72B341 | ASPEN |  | C(A,C,D,E)36B36+TDR | TM9E060B12MP12 | 32200 |  |  | 17.5 | 8.1 | 34000 |  |  | 28000 | 82.35% | 2.39 | Both | 670 | 2.68 | HRCU-A-CB (Split System: Heat Pump with Remote Outdoor Unit-Air-Source) | N/A
212627280 | Central Heat Pump | COLEMAN | HMH72B341 | ASPEN |  | D(A,C,E)36D36+TDR | TM9E060B12MP12 | 32800 |  |  | 17.5 | 8.1 | 34000 |  |  | 28000 | 82.35% | 2.39 | Both | 682.5 | 2.73 | HRCU-A-CB (Split System: Heat Pump with Remote Outdoor Unit-Air-Source) | N/A
212517494 | Central Heat Pump | YORK | HMH72B341 | ADP |  | CV365*9 | TM9Y100C20MP11 | 33600 |  |  | 15.2 | 8.4 | 32400 |  |  | 24000 | 74.07% | 2.04 | Both | 700 | 2.8 | HRCU-A-CB (Split System: Heat Pump with Remote Outdoor Unit-Air-Source) | N/A
212627260 | Central Heat Pump | COLEMAN | HMH72B341 | ASPEN |  | D(A,C,E)48D36+TDR | TL9E060B12UH11 | 33400 |  |  | 18 | 8.1 | 34000 |  |  | 27800 | 81.76% | 2.4 | Both | 695 | 2.78 | HRCU-A-CB (Split System: Heat Pump with Remote Outdoor Unit-Air-Source) | N/A
212627789 | Central Heat Pump | COLEMAN | HMH72B341 | ASPEN |  | C(A,C,D,E)36A46+TDR | TMLV100C16MP12 | 32000 |  |  | 17.5 | 8.1 | 33800 |  |  | 27400 | 81.07% | 2.47 | Both | 667.5 | 2.67 | HRCU-A-CB (Split System: Heat Pump with Remote Outdoor Unit-Air-Source) | N/A
212627989 | Central Heat Pump | COLEMAN | HMH72B341 | ASPEN |  | D(A,C,E)42A46+TDR | TM9V100C16MP12 | 32400 |  |  | 17.5 | 8.5 | 34000 |  |  | 27400 | 80.59% | 2.67 | Both | 675 | 2.7 | HRCU-A-CB (Split System: Heat Pump with Remote Outdoor Unit-Air-Source) | N/A
212627998 | Central Heat Pump | COLEMAN | HMH72B341 | ASPEN |  | D(A,C,E)48D26+TDR | TM9V100C16MP12 | 31000 |  |  | 17.3 | 8.5 | 34000 |  |  | 27400 | 80.59% | 2.67 | Both | 645 | 2.58 | HRCU-A-CB (Split System: Heat Pump with Remote Outdoor Unit-Air-Source) | N/A
212627346 | Central Heat Pump | COLEMAN | HMH72B341 | ASPEN |  | D(A,C,E)36D36+TDR | TM9V060B12MP12 | 32800 |  |  | 17.5 | 8.1 | 34000 |  |  | 27800 | 81.76% | 2.42 | Both | 682.5 | 2.73 | HRCU-A-CB (Split System: Heat Pump with Remote Outdoor Unit-Air-Source) | N/A
212628012 | Central Heat Pump | COLEMAN | HMH72B341 | ASPEN |  | D(A,C,E)42A46+TDR | TP9C100C16MP13 | 32400 |  |  | 17.5 | 8.1 | 34000 |  |  | 27400 | 80.59% | 2.47 | Both | 675 | 2.7 | HRCU-A-CB (Split System: Heat Pump with Remote Outdoor Unit-Air-Source) | N/A
212628014 | Central Heat Pump | COLEMAN | HMH72B341 | ASPEN |  | D(A,C,E)42C26+TDR | TP9C100C16MP13 | 30200 |  |  | 17 | 8.1 | 34000 |  |  | 27400 | 80.59% | 2.47 | Both | 630 | 2.52 | HRCU-A-CB (Split System: Heat Pump with Remote Outdoor Unit-Air-Source) | N/A
212628021 | Central Heat Pump | COLEMAN | HMH72B341 | ASPEN |  | D(A,C,E)48D26+TDR | TP9C100C16MP13 | 31000 |  |  | 17.3 | 8.1 | 34000 |  |  | 27400 | 80.59% | 2.47 | Both | 645 | 2.58 | HRCU-A-CB (Split System: Heat Pump with Remote Outdoor Unit-Air-Source) | N/A
212627537 | Central Heat Pump | COLEMAN | HMH72B341 | ASPEN |  | C(A,C,D,E)36B36+TDR | TM9Y100C20MP11 | 32000 |  |  | 15.5 | 8.1 | 34000 |  |  | 27800 | 81.76% | 2.38 | Both | 667.5 | 2.67 | HRCU-A-CB (Split System: Heat Pump with Remote Outdoor Unit-Air-Source) | N/A
212627873 | Central Heat Pump | COLEMAN | HMH72B341 | ASPEN |  | D(A,C,E)42A46+TDR | TL8E080C16UH11 | 32400 |  |  | 17.5 | 8.5 | 34000 |  |  | 27800 | 81.76% | 2.68 | Both | 675 | 2.7 | HRCU-A-CB (Split System: Heat Pump with Remote Outdoor Unit-Air-Source) | N/A
212627887 | Central Heat Pump | COLEMAN | HMH72B341 | ASPEN |  | C(A,C,D,E)36C36+TDR | TL9E080C16UH11 | 32400 |  |  | 17.5 | 8.5 | 34000 |  |  | 28000 | 82.35% | 2.66 | Both | 675 | 2.7 | HRCU-A-CB (Split System: Heat Pump with Remote Outdoor Unit-Air-Source) | N/A
212628030 | Central Heat Pump | COLEMAN | HMH72B341 | ASPEN |  | C(A,C,D,E)48A36+TDR | TL8E100C20UH11 | 32200 |  |  | 17.5 | 8.4 | 34000 |  |  | 27400 | 80.59% | 2.66 | Both | 670 | 2.68 | HRCU-A-CB (Split System: Heat Pump with Remote Outdoor Unit-Air-Source) | N/A
212627453 | Central Heat Pump | COLEMAN | HMH72B341 | ASPEN |  | D(A,C,E)42B36+TDR | TM9Y080B12MP11 | 32400 |  |  | 18 | 8.1 | 34000 |  |  | 28000 | 82.35% | 2.41 | Both | 675 | 2.7 | HRCU-A-CB (Split System: Heat Pump with Remote Outdoor Unit-Air-Source) | N/A
212628048 | Central Heat Pump | COLEMAN | HMH72B341 | ASPEN |  | C(A,C,D,E)36C36+TDR | TL8E100C20UH11 | 32400 |  |  | 17.5 | 8.5 | 34000 |  |  | 27400 | 80.59% | 2.69 | Both | 675 | 2.7 | HRCU-A-CB (Split System: Heat Pump with Remote Outdoor Unit-Air-Source) | N/A
212628057 | Central Heat Pump | COLEMAN | HMH72B341 | ASPEN |  | D(A,C,E)42B36+TDR | TL8E100C20UH11 | 32400 |  |  | 17.5 | 8.5 | 34000 |  |  | 27400 | 80.59% | 2.69 | Both | 675 | 2.7 | HRCU-A-CB (Split System: Heat Pump with Remote Outdoor Unit-Air-Source) | N/A
212628121 | Central Heat Pump | COLEMAN | HMH72B341 | ASPEN |  | D(A,C,E)36A46+TDR | TP9C100C20MP13 | 32000 |  |  | 17.5 | 8.1 | 34000 |  |  | 28400 | 83.53% | 2.46 | Both | 667.5 | 2.67 | HRCU-A-CB (Split System: Heat Pump with Remote Outdoor Unit-Air-Source) | N/A
212628123 | Central Heat Pump | COLEMAN | HMH72B341 | ASPEN |  | D(A,C,E)36B46+TDR | TP9C100C20MP13 | 33000 |  |  | 17.5 | 8.1 | 34000 |  |  | 28400 | 83.53% | 2.46 | Both | 687.5 | 2.75 | HRCU-A-CB (Split System: Heat Pump with Remote Outdoor Unit-Air-Source) | N/A
212627798 | Central Heat Pump | COLEMAN | HMH72B341 | ASPEN |  | D(A,C,E)36C36+TDR | TMLV100C16MP12 | 32400 |  |  | 17.5 | 8.1 | 33800 |  |  | 27400 | 81.07% | 2.47 | Both | 675 | 2.7 | HRCU-A-CB (Split System: Heat Pump with Remote Outdoor Unit-Air-Source) | N/A
212627805 | Central Heat Pump | COLEMAN | HMH72B341 | ASPEN |  | D(A,C,E)42D26+TDR | TMLV100C16MP12 | 30600 |  |  | 17.2 | 8.1 | 33800 |  |  | 27400 | 81.07% | 2.47 | Both | 637.5 | 2.55 | HRCU-A-CB (Split System: Heat Pump with Remote Outdoor Unit-Air-Source) | N/A
212627973 | Central Heat Pump | COLEMAN | HMH72B341 | ASPEN |  | D(A,C,E)48C26+TDR | TM8Y100C16MP11 | 30600 |  |  | 18.1 | 8.5 | 34000 |  |  | 27400 | 80.59% | 2.67 | Both | 637.5 | 2.55 | HRCU-A-CB (Split System: Heat Pump with Remote Outdoor Unit-Air-Source) | N/A
212628064 | Central Heat Pump | COLEMAN | HMH72B341 | ASPEN |  | D(A,C,E)48C36+TDR | TL8E100C20UH11 | 33200 |  |  | 17.5 | 8.5 | 34000 |  |  | 27400 | 80.59% | 2.69 | Both | 692.5 | 2.77 | HRCU-A-CB (Split System: Heat Pump with Remote Outdoor Unit-Air-Source) | N/A
212628089 | Central Heat Pump | COLEMAN | HMH72B341 | ASPEN |  | D(A,C,E)42D26+TDR | CP9C100C20MP13 | 30400 |  |  | 17.1 | 8.1 | 34000 |  |  | 28400 | 83.53% | 2.46 | Both | 632.5 | 2.53 | HRCU-A-CB (Split System: Heat Pump with Remote Outdoor Unit-Air-Source) | N/A
212628091 | Central Heat Pump | COLEMAN | HMH72B341 | ASPEN |  | D(A,C,E)48B36+TDR | CP9C100C20MP13 | 32600 |  |  | 17.5 | 8.1 | 34000 |  |  | 28400 | 83.53% | 2.46 | Both | 680 | 2.72 | HRCU-A-CB (Split System: Heat Pump with Remote Outdoor Unit-Air-Source) | N/A
212625840 | Central Heat Pump | COLEMAN | HMH72B341 | ASPEN |  | D(A,C,E)36C36+TDR | CP9C120D20MP13 | 32000 |  |  | 17 | 8.1 | 32400 |  |  | 28200 | 87.04% | 2.51 | Both | 667.5 | 2.67 | HRCU-A-CB (Split System: Heat Pump with Remote Outdoor Unit-Air-Source) | N/A
212627419 | Central Heat Pump | COLEMAN | HMH72B341 | ASPEN |  | C(A,C,D,E)36B36+TDR | TM8E080B12MP11 | 32000 |  |  | 18 | 8.5 | 34000 |  |  | 28000 | 82.35% | 2.63 | Both | 667.5 | 2.67 | HRCU-A-CB (Split System: Heat Pump with Remote Outdoor Unit-Air-Source) | N/A
212626385 | Central Heat Pump | COLEMAN | HMH72B341 | ASPEN |  | C(A,C,D,E)48C26+TDR | TM9E100C16MP12 | 30800 |  |  | 17.7 | 8.5 | 33600 |  |  | 27200 | 80.95% | 2.66 | Both | 642.5 | 2.57 | HRCU-A-CB (Split System: Heat Pump with Remote Outdoor Unit-Air-Source) | N/A
212627035 | Central Heat Pump | COLEMAN | HMH72B341 | ASPEN |  | C(A,C,D,E)48C26+TDR | CP9C080C16MP13 | 30800 |  |  | 17.2 | 8.1 | 33800 |  |  | 27400 | 81.07% | 2.45 | Both | 642.5 | 2.57 | HRCU-A-CB (Split System: Heat Pump with Remote Outdoor Unit-Air-Source) | N/A
212627051 | Central Heat Pump | COLEMAN | HMH72B341 | ASPEN |  | D(A,C,E)48D26+TDR | CP9C080C16MP13 | 31200 |  |  | 17.3 | 8.1 | 33800 |  |  | 27400 | 81.07% | 2.45 | Both | 650 | 2.6 | HRCU-A-CB (Split System: Heat Pump with Remote Outdoor Unit-Air-Source) | N/A
212626423 | Central Heat Pump | COLEMAN | HMH72B341 | ASPEN |  | D(A,C,E)48B26+TDR | TM9V100C20MP12 | 30000 |  |  | 17 | 8.5 | 33600 |  |  | 28200 | 83.93% | 2.7 | Both | 625 | 2.5 | HRCU-A-CB (Split System: Heat Pump with Remote Outdoor Unit-Air-Source) | N/A
212627426 | Central Heat Pump | COLEMAN | HMH72B341 | ASPEN |  | D(A,C,E)36C36+TDR | TM8E080B12MP11 | 32400 |  |  | 18 | 8.5 | 34000 |  |  | 28000 | 82.35% | 2.63 | Both | 675 | 2.7 | HRCU-A-CB (Split System: Heat Pump with Remote Outdoor Unit-Air-Source) | N/A
212627592 | Central Heat Pump | COLEMAN | HMH72B341 | ASPEN |  | D(A,C,E)36D36+TDR | TM8E120C16MP11 | 33200 |  |  | 18 | 8.4 | 34000 |  |  | 28800 | 84.71% | 2.77 | Both | 692.5 | 2.77 | HRCU-A-CB (Split System: Heat Pump with Remote Outdoor Unit-Air-Source) | N/A
212627123 | Central Heat Pump | COLEMAN | HMH72B341 | ASPEN |  | D(A,C,E)48A36+TDR | TM9Y080C16MP11 | 32200 |  |  | 18.5 | 8.5 | 33800 |  |  | 28200 | 83.43% | 2.67 | Both | 670 | 2.68 | HRCU-A-CB (Split System: Heat Pump with Remote Outdoor Unit-Air-Source) | N/A
212627124 | Central Heat Pump | COLEMAN | HMH72B341 | ASPEN |  | C(A,C,D,E)36B26+TDR | TL9E100C20UH11 | 31000 |  |  | 17 | 8.4 | 33800 |  |  | 28800 | 85.21% | 2.79 | Both | 645 | 2.58 | HRCU-A-CB (Split System: Heat Pump with Remote Outdoor Unit-Air-Source) | N/A
212626972 | Central Heat Pump | COLEMAN | HMH72B341 | ASPEN |  | D(A,C,E)48D26+TDR | TMLE100B12MP11 | 31200 |  |  | 17.8 | 8.1 | 33800 |  |  | 27400 | 81.07% | 2.44 | Both | 650 | 2.6 | HRCU-A-CB (Split System: Heat Pump with Remote Outdoor Unit-Air-Source) | N/A
212627156 | Central Heat Pump | COLEMAN | HMH72B341 | ASPEN |  | C(A,C,D,E)36C26+TDR | TL9E100C20UH11 | 31600 |  |  | 17 | 8.5 | 33800 |  |  | 28800 | 85.21% | 2.81 | Both | 657.5 | 2.63 | HRCU-A-CB (Split System: Heat Pump with Remote Outdoor Unit-Air-Source) | N/A
213297346 | Central Heat Pump | CHAMPION HEATING AND COOLING | HMH72B341 |  |  | XAFC36DBCN1 | Z8ES100C20SMPS1 | 34000 |  |  | 17.5 | 8.5 | 33400 |  |  | 24200 | 72.46% | 2.14 | Both | 707.5 | 2.83 | HRCU-A-CB (Split System: Heat Pump with Remote Outdoor Unit-Air-Source) | N/A
212627557 | Central Heat Pump | COLEMAN | HMH72B341 | ASPEN |  | D(A,C,E)36D36+TDR | TM8E100C16MP11 | 33000 |  |  | 18 | 8.4 | 34000 |  |  | 28400 | 83.53% | 2.74 | Both | 687.5 | 2.75 | HRCU-A-CB (Split System: Heat Pump with Remote Outdoor Unit-Air-Source) | N/A
212627174 | Central Heat Pump | COLEMAN | HMH72B341 | ASPEN |  | D(A,C,E)36A36+TDR | TM9V100C20MP12 | 31600 |  |  | 17.5 | 8.5 | 33800 |  |  | 28200 | 83.43% | 2.7 | Both | 657.5 | 2.63 | HRCU-A-CB (Split System: Heat Pump with Remote Outdoor Unit-Air-Source) | N/A
212627023 | Central Heat Pump | COLEMAN | HMH72B341 | ASPEN |  | D(A,C,E)42A36+TDR | TM8Y080C16MP11 | 31800 |  |  | 18.5 | 8.3 | 33800 |  |  | 27400 | 81.07% | 2.63 | Both | 662.5 | 2.65 | HRCU-A-CB (Split System: Heat Pump with Remote Outdoor Unit-Air-Source) | N/A
212627493 | Central Heat Pump | COLEMAN | HMH72B341 | ASPEN |  | D(A,C,E)42C36+TDR | TM8E080C16MP11 | 33000 |  |  | 18 | 8.4 | 34000 |  |  | 28400 | 83.53% | 2.75 | Both | 687.5 | 2.75 | HRCU-A-CB (Split System: Heat Pump with Remote Outdoor Unit-Air-Source) | N/A
213872335 | Central Heat Pump | CHAMPION HEATING AND COOLING | HMH72B341 | ADP |  | H,YG9J936 | TM8E100C16MP11 | 33000 |  |  | 18 | 8.5 | 31400 |  |  | 22800 | 72.61% | 2.04 | Both | 687.5 | 2.75 | HRCU-A-CB (Split System: Heat Pump with Remote Outdoor Unit-Air-Source) | N/A
212626789 | Central Heat Pump | COLEMAN | HMH72B341 | ASPEN |  | D(A,C,E)36C36+TDR | TM8E100C16MP11 | 33000 |  |  | 18 | 8.3 | 33800 |  |  | 28600 | 84.62% | 2.7 | Both | 687.5 | 2.75 | HRCU-A-CB (Split System: Heat Pump with Remote Outdoor Unit-Air-Source) | N/A
212627708 | Central Heat Pump | COLEMAN | HMH72B341 | ASPEN |  | D(A,C,E)42C36+TDR | CPLC080C16MP13 | 32800 |  |  | 17.5 | 8.1 | 33800 |  |  | 27400 | 81.07% | 2.47 | Both | 682.5 | 2.73 | HRCU-A-CB (Split System: Heat Pump with Remote Outdoor Unit-Air-Source) | N/A
214810410 | Central Heat Pump | RHEEM | RD17AZ60AJ3N | ADP |  | H,RE84960 | R951V1005A21UHU | 53000 |  |  | 17 | 8.1 | 52000 |  |  | 49000 | 94.23% | 1.75 | Both | 1105 | 4.42 | HRCU-A-CB (Split System: Heat Pump with Remote Outdoor Unit-Air-Source) | N/A
214810419 | Central Heat Pump | RHEEM | RD17AZ60AJ3N | ADP |  | H,RE84960 | R98MV0855A21UPS | 53000 |  |  | 17 | 8.1 | 52000 |  |  | 49000 | 94.23% | 1.75 | Both | 1105 | 4.42 | HRCU-A-CB (Split System: Heat Pump with Remote Outdoor Unit-Air-Source) | N/A
212520263 | Central Heat Pump | CARRIER | 38MURAQ24AB3* | ADP |  | H,PG9J936 | 58SU*A060E17**16 | 25000 |  |  | 17 | 8.5 | 25000 |  |  | 21400 | 85.6% | 1.82 | Both | 520 | 2.08 | HRCU-A-CB (Split System: Heat Pump with Remote Outdoor Unit-Air-Source) | N/A
212975845 | Central Heat Pump | KEEPRITE | DLCURAH18ABK |  |  | EN(A,D)4X30L17** | *96VTN0801716B* | 17500 |  |  | 16 | 8.1 | 18000 |  |  | 18700 | 103.9% | 2.24 | Both | 365 | 1.46 | HRCU-A-CB (Split System: Heat Pump with Remote Outdoor Unit-Air-Source) | N/A
213062515 | Central Heat Pump | ACIQ | HVH837GKA** |  |  | EHD4X48AAL+WALLCON | *96CTN1202422A* | 32600 |  |  | 17 | 8.1 | 33000 |  |  | 24800 | 75.15% | 1.98 | Both | 680 | 2.72 | HRCU-A-CB (Split System: Heat Pump with Remote Outdoor Unit-Air-Source) | N/A
214279752 | Central Heat Pump | ARCOAIRE | DLCURAH18ABK |  |  | EA*4X25L17A* | *96MSN0601716A* | 17700 |  |  | 16 | 8.5 | 17600 |  |  | 17800 | 101.1% | 2.14 | Both | 370 | 1.48 | HRCU-A-CB (Split System: Heat Pump with Remote Outdoor Unit-Air-Source) | N/A
214570732 | Central Heat Pump | ARCOAIRE | HVH825GKA3* |  |  | EA*4X48L24A*+WALLCON | *80CTL0702120B* | 24000 |  |  | 17 | 8.5 | 21000 |  |  | 16500 | 78.57% | 2.02 | Both | 500 | 2 | HRCU-A-CB (Split System: Heat Pump with Remote Outdoor Unit-Air-Source) | N/A
213352711 | Central Heat Pump | CARRIER | 38MURAQ24AB3* | ADP |  | C24A***L039 | 59TP6C100V21**20 | 22600 |  |  | 17 | 8.5 | 24600 |  |  | 23400 | 95.12% | 1.98 | Both | 470 | 1.88 | HRCU-A-CB (Split System: Heat Pump with Remote Outdoor Unit-Air-Source) | N/A
212627709 | Central Heat Pump | COLEMAN | HMH72B341 | ASPEN |  | D(A,C,E)42D26+TDR | CPLC080C16MP13 | 30600 |  |  | 17.2 | 8.1 | 33800 |  |  | 27400 | 81.07% | 2.47 | Both | 637.5 | 2.55 | HRCU-A-CB (Split System: Heat Pump with Remote Outdoor Unit-Air-Source) | N/A
212627757 | Central Heat Pump | COLEMAN | HMH72B341 | ASPEN |  | D(A,C,E)42D36+TDR | TM8V080C16MP12 | 33200 |  |  | 17.5 | 8.5 | 34000 |  |  | 27400 | 80.59% | 2.67 | Both | 692.5 | 2.77 | HRCU-A-CB (Split System: Heat Pump with Remote Outdoor Unit-Air-Source) | N/A
212627608 | Central Heat Pump | COLEMAN | HMH72B341 | ASPEN |  | D(A,C,E)48D36+TDR | TMLE100C16MP11 | 33000 |  |  | 18 | 8.1 | 33000 |  |  | 29000 | 87.88% | 2.49 | Both | 687.5 | 2.75 | HRCU-A-CB (Split System: Heat Pump with Remote Outdoor Unit-Air-Source) | N/A
212627624 | Central Heat Pump | COLEMAN | HMH72B341 | ASPEN |  | D(A,C,E)48A36+TDR | TM8V100C16MP12 | 32200 |  |  | 17.5 | 8.4 | 34000 |  |  | 27400 | 80.59% | 2.65 | Both | 670 | 2.68 | HRCU-A-CB (Split System: Heat Pump with Remote Outdoor Unit-Air-Source) | N/A
212627441 | Central Heat Pump | COLEMAN | HMH72B341 | ASPEN |  | C(A,C,D,E)36B26+TDR | TM9Y080B12MP11 | 29400 |  |  | 17.2 | 8.1 | 34000 |  |  | 28000 | 82.35% | 2.41 | Both | 612.5 | 2.45 | HRCU-A-CB (Split System: Heat Pump with Remote Outdoor Unit-Air-Source) | N/A
213872352 | Central Heat Pump | CHAMPION HEATING AND COOLING | HMH72B341 | ADP |  | H,YG9J936 | Z8ES080B12LMPS1 | 33200 |  |  | 18 | 8.5 | 31400 |  |  | 23000 | 73.25% | 2.04 | Both | 692.5 | 2.77 | HRCU-A-CB (Split System: Heat Pump with Remote Outdoor Unit-Air-Source) | N/A
213872355 | Central Heat Pump | CHAMPION HEATING AND COOLING | HMH72B341 | ADP |  | H,YG9J936 | Z8ES080C16SMPS1 | 34000 |  |  | 18 | 8.5 | 31800 |  |  | 23800 | 74.84% | 2.14 | Both | 707.5 | 2.83 | HRCU-A-CB (Split System: Heat Pump with Remote Outdoor Unit-Air-Source) | N/A
212625771 | Central Heat Pump | COLEMAN | HMH72B341 | ASPEN |  | D(A,C,E)42D36+TDR | TPLC100C20MP13 | 32600 |  |  | 16.5 | 8.1 | 32400 |  |  | 27800 | 85.8% | 2.44 | Both | 680 | 2.72 | HRCU-A-CB (Split System: Heat Pump with Remote Outdoor Unit-Air-Source) | N/A
213069916 | Central Heat Pump | ACIQ | DLCURAH24ABK |  |  | EA*4X30L17A* | *80ESU0601716A | 24800 |  |  | 16.5 | 8.5 | 26800 |  |  | 22200 | 82.84% | 1.84 | Both | 517.5 | 2.07 | HRCU-A-CB (Split System: Heat Pump with Remote Outdoor Unit-Air-Source) | N/A
214239297 | Central Heat Pump | ARCOAIRE | HVH837GKA2* |  |  | EN(A,D)4X48L24**+WALLCON | *80CTL1102120B* | 32400 |  |  | 17.5 | 8.5 | 32600 |  |  | 24800 | 76.07% | 1.98 | Both | 675 | 2.7 | HRCU-A-CB (Split System: Heat Pump with Remote Outdoor Unit-Air-Source) | N/A
213069973 | Central Heat Pump | ACIQ | DLCURAH24ABK |  |  | EA*4X36L17A* | *95ESU0401712A* | 23800 |  |  | 16.5 | 8.5 | 25800 |  |  | 23200 | 89.92% | 1.92 | Both | 495 | 1.98 | HRCU-A-CB (Split System: Heat Pump with Remote Outdoor Unit-Air-Source) | N/A
213063301 | Central Heat Pump | ACIQ | HVH837GKA2* |  |  | EA*4X36L21A*+WALLCON | *96CTN0801714A* | 31400 |  |  | 17 | 8.1 | 33400 |  |  | 24400 | 73.05% | 1.84 | Both | 655 | 2.62 | HRCU-A-CB (Split System: Heat Pump with Remote Outdoor Unit-Air-Source) | N/A
213063302 | Central Heat Pump | ACIQ | HVH837GKA2* |  |  | EA*4X36L21A*+WALLCON | *97CMN0801714A* | 31400 |  |  | 17 | 8.1 | 33400 |  |  | 24600 | 73.65% | 1.84 | Both | 655 | 2.62 | HRCU-A-CB (Split System: Heat Pump with Remote Outdoor Unit-Air-Source) | N/A
214239207 | Central Heat Pump | ARCOAIRE | HVH837GKA2* |  |  | EN(A,D,W)4X48L21**+WALLCON | *80CTL1102120B* | 32400 |  |  | 17.5 | 8.5 | 32600 |  |  | 24800 | 76.07% | 1.98 | Both | 675 | 2.7 | HRCU-A-CB (Split System: Heat Pump with Remote Outdoor Unit-Air-Source) | N/A
213069870 | Central Heat Pump | ACIQ | DLCURAH24ABK |  |  | EA*4X30L17A* | *92ESN0601412A* | 23400 |  |  | 17 | 8.5 | 25800 |  |  | 24200 | 93.8% | 2.02 | Both | 487.5 | 1.95 | HRCU-A-CB (Split System: Heat Pump with Remote Outdoor Unit-Air-Source) | N/A
213779793 | Central Heat Pump | KENMORE | (C,H,T)VH837GKA** |  |  | EA*4X61L24A*+WALLCON | *97CMN1202422B* | 33200 |  |  | 17.5 | 8.5 | 32000 |  |  | 24800 | 77.5% | 2 | Both | 692.5 | 2.77 | HRCU-A-CB (Split System: Heat Pump with Remote Outdoor Unit-Air-Source) | No
213772643 | Central Heat Pump | KENMORE | (C,H,T)VH825GKA3* |  |  | EA*4X24L17A*+WALLCON | *80CTL0701716B* | 23200 |  |  | 16.5 | 8.1 | 22000 |  |  | 16800 | 76.36% | 1.9 | Both | 482.5 | 1.93 | HRCU-A-CB (Split System: Heat Pump with Remote Outdoor Unit-Air-Source) | N/A
212380981 | Central Heat Pump | CARRIER | 25VNA448A*031* | ADP |  | V,C60H210P179 | 58TN*A090C21**20 | 44500 |  |  | 21 | 8.5 | 44000 |  |  | 35800 | 81.36% | 2.36 | Both | 927.5 | 3.71 | HRCU-A-CB (Split System: Heat Pump with Remote Outdoor Unit-Air-Source) | N/A
212380982 | Central Heat Pump | CARRIER | 25VNA448A*031* | ADP |  | C48A***L169 | 58TN*A090C21**20 | 44000 |  |  | 21 | 8.1 | 44500 |  |  | 35800 | 80.45% | 2.28 | Both | 917.5 | 3.67 | HRCU-A-CB (Split System: Heat Pump with Remote Outdoor Unit-Air-Source) | N/A
212625772 | Central Heat Pump | COLEMAN | HMH72B341 | ASPEN |  | D(A,C,E)48B36+TDR | TPLC100C20MP13 | 32000 |  |  | 16.5 | 8.1 | 32400 |  |  | 27800 | 85.8% | 2.44 | Both | 667.5 | 2.67 | HRCU-A-CB (Split System: Heat Pump with Remote Outdoor Unit-Air-Source) | N/A
212624950 | Central Heat Pump | COLEMAN | HMH72B341 | ASPEN |  | D(A,C,E)48B34+TDR | TM8Y080C16MP11 | 32600 |  |  | 18.5 | 8.5 | 34000 |  |  | 27400 | 80.59% | 2.67 | Both | 680 | 2.72 | HRCU-A-CB (Split System: Heat Pump with Remote Outdoor Unit-Air-Source) | N/A
212625805 | Central Heat Pump | COLEMAN | HMH72B341 | ASPEN |  | D(A,C,E)36A46+TDR | TM9Y120D20MP11 | 31600 |  |  | 16.5 | 8.5 | 32400 |  |  | 28200 | 87.04% | 2.77 | Both | 657.5 | 2.63 | HRCU-A-CB (Split System: Heat Pump with Remote Outdoor Unit-Air-Source) | N/A
212625752 | Central Heat Pump | COLEMAN | HMH72B341 | ASPEN |  | D(A,C,E)42D36+TDR | TMLV120C20MP12 | 32600 |  |  | 16.5 | 8.1 | 32400 |  |  | 27800 | 85.8% | 2.44 | Both | 680 | 2.72 | HRCU-A-CB (Split System: Heat Pump with Remote Outdoor Unit-Air-Source) | N/A
212625753 | Central Heat Pump | COLEMAN | HMH72B341 | ASPEN |  | D(A,C,E)48B36+TDR | TMLV120C20MP12 | 32000 |  |  | 16.5 | 8.1 | 32400 |  |  | 27800 | 85.8% | 2.44 | Both | 667.5 | 2.67 | HRCU-A-CB (Split System: Heat Pump with Remote Outdoor Unit-Air-Source) | N/A
212625554 | Central Heat Pump | COLEMAN | HMH72B341 | ASPEN |  | C(A,C,D,E)42B36+TDR | CPLC120C20MP13 | 31600 |  |  | 16.5 | 8.1 | 32200 |  |  | 27600 | 85.71% | 2.44 | Both | 657.5 | 2.63 | HRCU-A-CB (Split System: Heat Pump with Remote Outdoor Unit-Air-Source) | N/A
214720141 | Central Heat Pump | FRASER-JOHNSTON | HH836E2S11 |  |  | CTU48C5XFS1+TXV | Z8ES100C20SMPS1 | 33800 |  |  | 19 | 8.5 | 31600 |  |  | 25400 | 80.38% | 2 | Both | 705 | 2.82 | HRCU-A-CB (Split System: Heat Pump with Remote Outdoor Unit-Air-Source) | N/A
212625320 | Central Heat Pump | COLEMAN | HMH72B341 | ASPEN |  | D(A,C,E)42C24+TDR | TP9C100C20MP13 | 30000 |  |  | 17 | 8.1 | 34000 |  |  | 28000 | 82.35% | 2.47 | Both | 625 | 2.5 | HRCU-A-CB (Split System: Heat Pump with Remote Outdoor Unit-Air-Source) | N/A
212380602 | Central Heat Pump | CARRIER | 25VNA424A*031* | ADP |  | V,C36H175P159 | 59TN6B080C17**14 | 23400 |  |  | 20 | 8.5 | 25000 |  |  | 19500 | 78% | 2.44 | Both | 487.5 | 1.95 | HRCU-A-CB (Split System: Heat Pump with Remote Outdoor Unit-Air-Source) | N/A
212578228 | Central Heat Pump | CARRIER | 25VNA424A*031* | ADP |  | H,PG9J936 | 59MN7B060C21**20 | 23400 |  |  | 20 | 10.5 | 25000 |  |  | 19500 | 78% | 2.44 | Both | 487.5 | 1.95 | HRCU-A-CB (Split System: Heat Pump with Remote Outdoor Unit-Air-Source) | N/A
214397087 | Central Heat Pump | FRASER-JOHNSTON | HH860E2S11 |  |  | CTM60C5CGS1 | TMLE100C16MP11 | 44500 |  |  | 18 | 8.5 | 45500 |  |  | 34200 | 75.16% | 2 | Both | 927.5 | 3.71 | HRCU-A-CB (Split System: Heat Pump with Remote Outdoor Unit-Air-Source) | Yes
214398278 | Central Heat Pump | FRASER-JOHNSTON | HH860E2S11 |  |  | CTF60C5CGS1 | TPLC120C20MP13 | 44500 |  |  | 18 | 8.5 | 45000 |  |  | 33800 | 75.11% | 2 | Both | 927.5 | 3.71 | HRCU-A-CB (Split System: Heat Pump with Remote Outdoor Unit-Air-Source) | N/A
214398678 | Central Heat Pump | FRASER-JOHNSTON | HH860E2S11 |  |  | CTM60C5CGS1 | TM9E100C20MP12 | 45500 |  |  | 17 | 8.5 | 47000 |  |  | 35000 | 74.47% | 2 | Both | 947.5 | 3.79 | HRCU-A-CB (Split System: Heat Pump with Remote Outdoor Unit-Air-Source) | N/A
214398644 | Central Heat Pump | FRASER-JOHNSTON | HH860E2S11 |  |  | CTF60C5CGS1 | TM8V080C16MP12 | 43500 |  |  | 17 | 8.5 | 44000 |  |  | 33400 | 75.91% | 2 | Both | 907.5 | 3.63 | HRCU-A-CB (Split System: Heat Pump with Remote Outdoor Unit-Air-Source) | Both
214809022 | Central Heat Pump | FRASER-JOHNSTON | HH860E2S11 |  |  | CTU60D5XGS1+JMET18DS2N1+TXV |  | 45500 |  |  | 18 | 9 | 45500 |  |  | 33800 | 74.29% | 2 | Both | 947.5 | 3.79 | HRCU-A-CB (Split System: Heat Pump with Remote Outdoor Unit-Air-Source) | Both
212380582 | Central Heat Pump | CARRIER | 25VNA424A*031* | ADP |  | V,C36H175P139 | 59MN7B080C17**14 | 23400 |  |  | 20 | 8.5 | 25000 |  |  | 19500 | 78% | 2.44 | Both | 487.5 | 1.95 | HRCU-A-CB (Split System: Heat Pump with Remote Outdoor Unit-Air-Source) | N/A
213779723 | Central Heat Pump | KENMORE | (C,H,T)VH837GKA** |  |  | EA*4X61L21A*+WALLCON | *96CTN0601714B* | 33000 |  |  | 17.5 | 8.1 | 32200 |  |  | 25200 | 78.26% | 1.96 | Both | 687.5 | 2.75 | HRCU-A-CB (Split System: Heat Pump with Remote Outdoor Unit-Air-Source) | N/A
213772633 | Central Heat Pump | KENMORE | (C,H,T)VH825GKA3* |  |  | EA*4X24L17A*+WALLCON | *80CTL0701412B* | 23400 |  |  | 16.5 | 8.1 | 22000 |  |  | 16800 | 76.36% | 1.9 | Both | 487.5 | 1.95 | HRCU-A-CB (Split System: Heat Pump with Remote Outdoor Unit-Air-Source) | N/A
213779653 | Central Heat Pump | KENMORE | (C,H,T)VH837GKA** |  |  | EA*4X61L21A*+WALLCON | *80CTL0901716B* | 33200 |  |  | 18 | 8.5 | 32000 |  |  | 25000 | 78.12% | 2 | Both | 692.5 | 2.77 | HRCU-A-CB (Split System: Heat Pump with Remote Outdoor Unit-Air-Source) | No
212627928 | Central Heat Pump | COLEMAN | HMH72B341 | ASPEN |  | D(A,C,E)48C36+TDR | CP9C100C16MP13 | 33200 |  |  | 17.5 | 8.1 | 34000 |  |  | 27400 | 80.59% | 2.47 | Both | 692.5 | 2.77 | HRCU-A-CB (Split System: Heat Pump with Remote Outdoor Unit-Air-Source) | N/A
212627726 | Central Heat Pump | COLEMAN | HMH72B341 | ASPEN |  | D(A,C,E)36D26+TDR | CPLC100C16MP13 | 30200 |  |  | 17 | 8.1 | 33800 |  |  | 27400 | 81.07% | 2.47 | Both | 630 | 2.52 | HRCU-A-CB (Split System: Heat Pump with Remote Outdoor Unit-Air-Source) | N/A
212627727 | Central Heat Pump | COLEMAN | HMH72B341 | ASPEN |  | D(A,C,E)36D36+TDR | CPLC100C16MP13 | 32800 |  |  | 17.5 | 8.1 | 33800 |  |  | 27400 | 81.07% | 2.47 | Both | 682.5 | 2.73 | HRCU-A-CB (Split System: Heat Pump with Remote Outdoor Unit-Air-Source) | N/A
213352730 | Central Heat Pump | CHAMPION HEATING AND COOLING | HMH72B341 | ADP |  | H,YG9J936 | Z8ES080C16LMPS1 | 34000 |  |  | 18 | 8.5 | 31800 |  |  | 23800 | 74.84% | 2.14 | Both | 707.5 | 2.83 | HRCU-A-CB (Split System: Heat Pump with Remote Outdoor Unit-Air-Source) | N/A
212626906 | Central Heat Pump | COLEMAN | HMH72B341 | ASPEN |  | C(A,C,D,E)36B26+TDR | TM8E100B12MP11 | 29400 |  |  | 17.2 | 8.5 | 33800 |  |  | 27400 | 81.07% | 2.64 | Both | 612.5 | 2.45 | HRCU-A-CB (Split System: Heat Pump with Remote Outdoor Unit-Air-Source) | N/A
214625048 | Central Heat Pump | PAYNE | 38MURAQ18AB3 | ASPEN |  | D(A,C,E)24A24+TDR |  | 15500 |  |  | 15.2 | 9.3 | 14700 |  |  | 15000 | 102% | 2.2 | Both | 322.5 | 1.29 | HRCU-A-C (Split System: Heat Pump with Remote Outdoor Unit with No Indoor Fan --Air Source) | N/A
206767494 | Central Heat Pump | KEEPRITE | CVH825GKA3* |  |  | EA*4X36L17A*+WALLCON | *95CSU0601716A* | 23400 |  |  | 16.5 | 8.1 | 21600 |  |  | 16800 | 77.78% | 1.92 | Both | 487.5 | 1.95 | HRCU-A-CB (Split System: Heat Pump with Remote Outdoor Unit-Air-Source) | N/A
210474143 | Central Heat Pump | KEEPRITE | CVH825GKA3* |  |  | EN(A,D)4X48L24**+WALLCON | *96CTN1002122A* | 24200 |  |  | 17 | 8.1 | 21400 |  |  | 16600 | 77.57% | 2.02 | Both | 505 | 2.02 | HRCU-A-CB (Split System: Heat Pump with Remote Outdoor Unit-Air-Source) | N/A
214810352 | Central Heat Pump | RHEEM | RD17AZ36AJ3N | ADP |  | H,RE9J936 | R921V0703A17M4S | 32200 |  |  | 17 | 8.1 | 32600 |  |  | 29200 | 89.57% | 1.9 | Both | 670 | 2.68 | HRCU-A-CB (Split System: Heat Pump with Remote Outdoor Unit-Air-Source) | N/A
212627257 | Central Heat Pump | COLEMAN | HMH72B341 | ASPEN |  | D(A,C,E)48C26+TDR | TL9E060B12UH11 | 30600 |  |  | 17.7 | 8.1 | 34000 |  |  | 27800 | 81.76% | 2.4 | Both | 637.5 | 2.55 | HRCU-A-CB (Split System: Heat Pump with Remote Outdoor Unit-Air-Source) | N/A
212627258 | Central Heat Pump | COLEMAN | HMH72B341 | ASPEN |  | D(A,C,E)48C36+TDR | TL9E060B12UH11 | 33000 |  |  | 18 | 8.1 | 34000 |  |  | 27800 | 81.76% | 2.4 | Both | 687.5 | 2.75 | HRCU-A-CB (Split System: Heat Pump with Remote Outdoor Unit-Air-Source) | N/A
212628008 | Central Heat Pump | COLEMAN | HMH72B341 | ASPEN |  | D(A,C,E)36B46+TDR | TP9C100C16MP13 | 33000 |  |  | 17.5 | 8.1 | 34000 |  |  | 27400 | 80.59% | 2.47 | Both | 687.5 | 2.75 | HRCU-A-CB (Split System: Heat Pump with Remote Outdoor Unit-Air-Source) | N/A
214720003 | Central Heat Pump | FRASER-JOHNSTON | HH836E2S11 |  |  | CTU48C5XFS1+TXV | TM8E080C20MP11 | 34200 |  |  | 17 | 8.5 | 32400 |  |  | 25800 | 79.63% | 2 | Both | 712.5 | 2.85 | HRCU-A-CB (Split System: Heat Pump with Remote Outdoor Unit-Air-Source) | Yes
212627047 | Central Heat Pump | COLEMAN | HMH72B341 | ASPEN |  | D(A,C,E)42D36+TDR | CP9C080C16MP13 | 33200 |  |  | 17.5 | 8.1 | 33800 |  |  | 27400 | 81.07% | 2.45 | Both | 692.5 | 2.77 | HRCU-A-CB (Split System: Heat Pump with Remote Outdoor Unit-Air-Source) | N/A
212627233 | Central Heat Pump | COLEMAN | HMH72B341 | ASPEN |  | D(A,C,E)48D36+TDR | TPLC080B12MP13 | 32400 |  |  | 17 | 8.1 | 33600 |  |  | 29400 | 87.5% | 2.42 | Both | 675 | 2.7 | HRCU-A-CB (Split System: Heat Pump with Remote Outdoor Unit-Air-Source) | N/A
213070025 | Central Heat Pump | ACIQ | DLCURAH24ABK |  |  | EA*4X36L17A* | *80VTL0701716A* | 24200 |  |  | 17 | 8.5 | 26000 |  |  | 22600 | 86.92% | 1.88 | Both | 505 | 2.02 | HRCU-A-CB (Split System: Heat Pump with Remote Outdoor Unit-Air-Source) | N/A
214279934 | Central Heat Pump | ARCOAIRE | DLCURAH24ABK |  |  | EA*4X37L17A* | *96MSN0601716A* | 24200 |  |  | 16.5 | 9 | 25400 |  |  | 21800 | 85.83% | 1.82 | Both | 505 | 2.02 | HRCU-A-CB (Split System: Heat Pump with Remote Outdoor Unit-Air-Source) | N/A
214239397 | Central Heat Pump | ARCOAIRE | HVH837GKA2* |  |  | EN(A,D,W)4X60L24**+WALLCON | *97CMN1202422B* | 32800 |  |  | 18.5 | 8.1 | 32200 |  |  | 24800 | 77.02% | 1.98 | Both | 682.5 | 2.73 | HRCU-A-CB (Split System: Heat Pump with Remote Outdoor Unit-Air-Source) | No
213927961 | Central Heat Pump | WESTINGHOUSE | WHM36SZA21S | ASPEN |  | D(A,C,E)43A44+TDR |  | 29200 |  |  | 15.5 | 9.4 | 30000 |  |  | 24200 | 80.67% | 2.08 | Both | 607.5 | 2.43 | HRCU-A-C (Split System: Heat Pump with Remote Outdoor Unit with No Indoor Fan --Air Source) | N/A
213069978 | Central Heat Pump | ACIQ | DLCURAH24ABK |  |  | EA*4X36L17A* | *80ES(N,L)0701716A* | 25000 |  |  | 16 | 8.5 | 26800 |  |  | 21800 | 81.34% | 1.8 | Both | 520 | 2.08 | HRCU-A-CB (Split System: Heat Pump with Remote Outdoor Unit-Air-Source) | N/A
214239317 | Central Heat Pump | ARCOAIRE | HVH837GKA2* |  |  | EN(A,D)4X48L24**+WALLCON | *97CMN1002122B* | 32400 |  |  | 17.5 | 8.5 | 32600 |  |  | 24800 | 76.07% | 1.98 | Both | 675 | 2.7 | HRCU-A-CB (Split System: Heat Pump with Remote Outdoor Unit-Air-Source) | No
214574152 | Central Heat Pump | ARCOAIRE | HVH837GKA2* |  |  | EA*4X61L24A*+WALLCON | *80CTL0702120B* | 33200 |  |  | 18 | 8.5 | 32000 |  |  | 24800 | 77.5% | 2 | Both | 692.5 | 2.77 | HRCU-A-CB (Split System: Heat Pump with Remote Outdoor Unit-Air-Source) | N/A
213927962 | Central Heat Pump | WESTINGHOUSE | WHM36SZA21S | ASPEN |  | D(A,C,E)37B44+TDR |  | 29600 |  |  | 15.5 | 9.4 | 30000 |  |  | 24200 | 80.67% | 2.08 | Both | 617.5 | 2.47 | HRCU-A-C (Split System: Heat Pump with Remote Outdoor Unit with No Indoor Fan --Air Source) | N/A
214849245 | Central Heat Pump | RHEEM | RD17AZ60AJ3N | ADP |  | H,RE51960 | R802V1255A24UHS | 54000 |  |  | 17 | 8.1 | 51500 |  |  | 48500 | 94.17% | 1.75 | Both | 1125 | 4.5 | HRCU-A-CB (Split System: Heat Pump with Remote Outdoor Unit-Air-Source) | N/A
214853972 | Central Heat Pump | RHEEM | RD17AZ60AJ3N | ADP |  | H,RE51(1,2)60+TXV | R802V1255A24UHS | 54000 |  |  | 17 | 8.1 | 51500 |  |  | 48500 | 94.17% | 1.75 | Both | 1125 | 4.5 | HRCU-A-CB (Split System: Heat Pump with Remote Outdoor Unit-Air-Source) | N/A
214810418 | Central Heat Pump | RHEEM | RD17AZ60AJ3N | ADP |  | H,RE84960 | R97MV1155A24DHS | 53000 |  |  | 17 | 8.1 | 52000 |  |  | 49000 | 94.23% | 1.75 | Both | 1105 | 4.42 | HRCU-A-CB (Split System: Heat Pump with Remote Outdoor Unit-Air-Source) | N/A
214810420 | Central Heat Pump | RHEEM | RD17AZ60AJ3N | ADP |  | H,RE84960 | R98MV1005A21UPS | 53000 |  |  | 16 | 8.1 | 52500 |  |  | 49000 | 93.33% | 1.75 | Both | 1105 | 4.42 | HRCU-A-CB (Split System: Heat Pump with Remote Outdoor Unit-Air-Source) | N/A
212380583 | Central Heat Pump | CARRIER | 25VNA424A*031* | ADP |  | C36A***L539 | 59MN7B080C17**14 | 24000 |  |  | 20 | 8.5 | 24800 |  |  | 19400 | 78.23% | 2.52 | Both | 500 | 2 | HRCU-A-CB (Split System: Heat Pump with Remote Outdoor Unit-Air-Source) | N/A
212380598 | Central Heat Pump | CARRIER | 25VNA424A*031* | ADP |  | C36A***L139 | 59TN6B080C17**14 | 23200 |  |  | 20 | 8.5 | 25000 |  |  | 19500 | 78% | 2.44 | Both | 482.5 | 1.93 | HRCU-A-CB (Split System: Heat Pump with Remote Outdoor Unit-Air-Source) | N/A
212380600 | Central Heat Pump | CARRIER | 25VNA424A*031* | ADP |  | V,C36H175P149 | 59TN6B080C17**14 | 23400 |  |  | 20 | 8.5 | 25000 |  |  | 19500 | 78% | 2.44 | Both | 487.5 | 1.95 | HRCU-A-CB (Split System: Heat Pump with Remote Outdoor Unit-Air-Source) | N/A
213781833 | Central Heat Pump | KENMORE | (C,H,T)VH837GKA2* |  |  | EHD4X36AAL+WALLCON | *97CMN1002122B* | 32200 |  |  | 16.5 | 8.1 | 32800 |  |  | 24600 | 75% | 1.94 | Both | 670 | 2.68 | HRCU-A-CB (Split System: Heat Pump with Remote Outdoor Unit-Air-Source) | N/A
213780913 | Central Heat Pump | KENMORE | (C,H,T)VH837GKA2* |  |  | EA*4X37L21A*+WALLCON | *97CMN0601714B* | 32600 |  |  | 17 | 8.5 | 33200 |  |  | 25400 | 76.51% | 1.96 | Both | 680 | 2.72 | HRCU-A-CB (Split System: Heat Pump with Remote Outdoor Unit-Air-Source) | N/A
213780883 | Central Heat Pump | KENMORE | (C,H,T)VH837GKA2* |  |  | EA*4X37L21A*+WALLCON | *80CTL0902120B* | 32800 |  |  | 17.5 | 8.5 | 33000 |  |  | 25200 | 76.36% | 2 | Both | 682.5 | 2.73 | HRCU-A-CB (Split System: Heat Pump with Remote Outdoor Unit-Air-Source) | No
213781783 | Central Heat Pump | KENMORE | (C,H,T)VH837GKA2* |  |  | EHD4X36AAL+WALLCON | *80CTL1102120B* | 32200 |  |  | 17.5 | 8.1 | 32800 |  |  | 24600 | 75% | 1.94 | Both | 670 | 2.68 | HRCU-A-CB (Split System: Heat Pump with Remote Outdoor Unit-Air-Source) | N/A
214397174 | Central Heat Pump | FRASER-JOHNSTON | HH860E2S11 |  |  | CTM60D5CHS1+JME18D2SN1 |  | 53000 |  |  | 19 | 8.5 | 53500 |  |  | 38500 | 71.96% | 2 | Both | 1105 | 4.42 | HRCU-A-CB (Split System: Heat Pump with Remote Outdoor Unit-Air-Source) | Both
214397157 | Central Heat Pump | FRASER-JOHNSTON | HH824E2S11 |  |  | CTF30B5ACS1 | TPLC080B12MP13 | 23000 |  |  | 17 | 9 | 23000 |  |  | 17700 | 76.96% | 2 | Both | 480 | 1.92 | HRCU-A-CB (Split System: Heat Pump with Remote Outdoor Unit-Air-Source) | Both
213069240 | Central Heat Pump | ACIQ | DLCURAH36ABK |  |  | EA*4X36L21A* | *92ESN1002122A* | 36400 |  |  | 15.2 | 8.1 | 40000 |  |  | 35400 | 88.5% | 1.86 | Both | 757.5 | 3.03 | HRCU-A-CB (Split System: Heat Pump with Remote Outdoor Unit-Air-Source) | N/A
213738536 | Central Heat Pump | DAY & NIGHT | DLCURAH36ABK | ADP |  | V,G36H175P159 | *92MSN0601714A* | 35200 |  |  | 16 | 8.1 | 36800 |  |  | 34600 | 94.02% | 1.94 | Both | 732.5 | 2.93 | HRCU-A-CB (Split System: Heat Pump with Remote Outdoor Unit-Air-Source) | N/A
213079245 | Central Heat Pump | KEEPRITE | DLCURAH36ABK |  |  | EA*4X42L24A* | *80MSU0802120A* | 35200 |  |  | 16.5 | 8.1 | 38500 |  |  | 35000 | 90.91% | 1.9 | Both | 732.5 | 2.93 | HRCU-A-CB (Split System: Heat Pump with Remote Outdoor Unit-Air-Source) | N/A
213078359 | Central Heat Pump | KEEPRITE | DLCURAH36ABK |  |  | END4X42L17** | *80MS(N,L)0901714A* | 35600 |  |  | 16 | 8.1 | 38500 |  |  | 35000 | 90.91% | 1.94 | Both | 742.5 | 2.97 | HRCU-A-CB (Split System: Heat Pump with Remote Outdoor Unit-Air-Source) | N/A
213077684 | Central Heat Pump | KEEPRITE | DLCURAH36ABK |  |  | EN(A,D,W)4X48L21** | *96VTN1002120B* | 36000 |  |  | 16.5 | 8.1 | 38500 |  |  | 35000 | 90.91% | 2 | Both | 750 | 3 | HRCU-A-CB (Split System: Heat Pump with Remote Outdoor Unit-Air-Source) | N/A
214280311 | Central Heat Pump | ARCOAIRE | DLCURAH36ABK |  |  | EA*4X48L21A* | *96MSN0601716A* | 35600 |  |  | 15.5 | 8.5 | 38000 |  |  | 34800 | 91.58% | 2.04 | Both | 742.5 | 2.97 | HRCU-A-CB (Split System: Heat Pump with Remote Outdoor Unit-Air-Source) | N/A
212627228 | Central Heat Pump | COLEMAN | HMH72B341 | ASPEN |  | D(A,C,E)48C36+TDR | TM8V080B12MP12 | 32400 |  |  | 17 | 8.1 | 33600 |  |  | 29400 | 87.5% | 2.42 | Both | 675 | 2.7 | HRCU-A-CB (Split System: Heat Pump with Remote Outdoor Unit-Air-Source) | N/A
212627062 | Central Heat Pump | COLEMAN | HMH72B341 | ASPEN |  | D(A,C,E)36C36+TDR | TM9V080C16MP12 | 32600 |  |  | 17.5 | 8.5 | 33800 |  |  | 27400 | 81.07% | 2.66 | Both | 680 | 2.72 | HRCU-A-CB (Split System: Heat Pump with Remote Outdoor Unit-Air-Source) | N/A
212627814 | Central Heat Pump | COLEMAN | HMH72B341 | ASPEN |  | C(A,C,D,E)36B26+TDR | TPLC080C16MP13 | 29200 |  |  | 16.7 | 8.1 | 33800 |  |  | 27400 | 81.07% | 2.47 | Both | 607.5 | 2.43 | HRCU-A-CB (Split System: Heat Pump with Remote Outdoor Unit-Air-Source) | N/A
212627821 | Central Heat Pump | COLEMAN | HMH72B341 | ASPEN |  | D(A,C,E)36B46+TDR | TPLC080C16MP13 | 33000 |  |  | 17.5 | 8.1 | 33800 |  |  | 27400 | 81.07% | 2.47 | Both | 687.5 | 2.75 | HRCU-A-CB (Split System: Heat Pump with Remote Outdoor Unit-Air-Source) | N/A
214720055 | Central Heat Pump | FRASER-JOHNSTON | HH836E2S11 |  |  | CTU48C5XFS1+TXV | TM8V100C16MP12 | 33000 |  |  | 18 | 8.5 | 31200 |  |  | 24200 | 77.56% | 2 | Both | 687.5 | 2.75 | HRCU-A-CB (Split System: Heat Pump with Remote Outdoor Unit-Air-Source) | N/A
212627044 | Central Heat Pump | COLEMAN | HMH72B341 | ASPEN |  | D(A,C,E)42C26+TDR | CP9C080C16MP13 | 30400 |  |  | 17 | 8.1 | 33800 |  |  | 27400 | 81.07% | 2.45 | Both | 632.5 | 2.53 | HRCU-A-CB (Split System: Heat Pump with Remote Outdoor Unit-Air-Source) | N/A
214397137 | Central Heat Pump | FRASER-JOHNSTON | HH824E2S11 |  |  | CTM30B5ACS1 | TM9Y060B12MP11 | 23000 |  |  | 17 | 9 | 23000 |  |  | 18300 | 79.57% | 2 | Both | 480 | 1.92 | HRCU-A-CB (Split System: Heat Pump with Remote Outdoor Unit-Air-Source) | Both
214397107 | Central Heat Pump | FRASER-JOHNSTON | HH824E2S11 |  |  | CTF36B5ADS1 | TM8Y080B12MP11 | 23000 |  |  | 18 | 9 | 23000 |  |  | 17600 | 76.52% | 2 | Both | 480 | 1.92 | HRCU-A-CB (Split System: Heat Pump with Remote Outdoor Unit-Air-Source) | Both
214640120 | Central Heat Pump | RHEEM | RD17AZ60AJ3N | ADP |  | H,RE49960 | R962V1155A24M4S | 53000 |  |  | 17 | 8.1 | 52000 |  |  | 48500 | 93.27% | 1.75 | Both | 1105 | 4.42 | HRCU-A-CB (Split System: Heat Pump with Remote Outdoor Unit-Air-Source) | N/A
214849236 | Central Heat Pump | RHEEM | RD17AZ60AJ3N | ADP |  | H,RE51960 | R801V1505A24UH | 54000 |  |  | 17 | 8.1 | 51500 |  |  | 48500 | 94.17% | 1.75 | Both | 1125 | 4.5 | HRCU-A-CB (Split System: Heat Pump with Remote Outdoor Unit-Air-Source) | N/A
214849243 | Central Heat Pump | RHEEM | RD17AZ60AJ3N | ADP |  | H,RE49(1,2)60+TXV | R802V1255A24UHS | 53000 |  |  | 17 | 8.1 | 51500 |  |  | 48500 | 94.17% | 1.75 | Both | 1105 | 4.42 | HRCU-A-CB (Split System: Heat Pump with Remote Outdoor Unit-Air-Source) | N/A
214640119 | Central Heat Pump | RHEEM | RD17AZ60AJ3N | ADP |  | H,RE49960 | R962V1005A21M4S | 52500 |  |  | 17 | 8.1 | 52000 |  |  | 49000 | 94.23% | 1.75 | Both | 1095 | 4.38 | HRCU-A-CB (Split System: Heat Pump with Remote Outdoor Unit-Air-Source) | N/A
214849225 | Central Heat Pump | RHEEM | RD17AZ60AJ3N | ADP |  | H,RE49(1,2)60+TXV | R801V1005A21DZ | 53000 |  |  | 17 | 8.1 | 51500 |  |  | 48500 | 94.17% | 1.75 | Both | 1105 | 4.42 | HRCU-A-CB (Split System: Heat Pump with Remote Outdoor Unit-Air-Source) | N/A
212626390 | Central Heat Pump | COLEMAN | HMH72B341 | ASPEN |  | D(A,C,E)36D26+TDR | TM9E100C16MP12 | 30400 |  |  | 17.5 | 8.5 | 33600 |  |  | 27200 | 80.95% | 2.66 | Both | 632.5 | 2.53 | HRCU-A-CB (Split System: Heat Pump with Remote Outdoor Unit-Air-Source) | N/A
212627223 | Central Heat Pump | COLEMAN | HMH72B341 | ASPEN |  | D(A,C,E)42D36+TDR | CPLC080B12MP13 | 32400 |  |  | 17 | 8.1 | 33600 |  |  | 29400 | 87.5% | 2.42 | Both | 675 | 2.7 | HRCU-A-CB (Split System: Heat Pump with Remote Outdoor Unit-Air-Source) | N/A
212627226 | Central Heat Pump | COLEMAN | HMH72B341 | ASPEN |  | C(A,C,D,E)48C26+TDR | TM8V080B12MP12 | 31600 |  |  | 17 | 8.1 | 33600 |  |  | 29400 | 87.5% | 2.42 | Both | 657.5 | 2.63 | HRCU-A-CB (Split System: Heat Pump with Remote Outdoor Unit-Air-Source) | N/A
212626905 | Central Heat Pump | COLEMAN | HMH72B341 | ASPEN |  | C(A,C,D,E)36A46+TDR | TM8E100B12MP11 | 32200 |  |  | 18 | 8.5 | 33800 |  |  | 27400 | 81.07% | 2.64 | Both | 670 | 2.68 | HRCU-A-CB (Split System: Heat Pump with Remote Outdoor Unit-Air-Source) | N/A
212628010 | Central Heat Pump | COLEMAN | HMH72B341 | ASPEN |  | D(A,C,E)36D26+TDR | TP9C100C16MP13 | 30200 |  |  | 17 | 8.1 | 34000 |  |  | 27400 | 80.59% | 2.47 | Both | 630 | 2.52 | HRCU-A-CB (Split System: Heat Pump with Remote Outdoor Unit-Air-Source) | N/A
212627861 | Central Heat Pump | COLEMAN | HMH72B341 | ASPEN |  | D(A,C,E)42C26+TDR | TL9E080C16UH11 | 30000 |  |  | 17 | 8.5 | 34000 |  |  | 27800 | 81.76% | 2.65 | Both | 625 | 2.5 | HRCU-A-CB (Split System: Heat Pump with Remote Outdoor Unit-Air-Source) | N/A
212627891 | Central Heat Pump | COLEMAN | HMH72B341 | ASPEN |  | D(A,C,E)36B46+TDR | TL9E080C16UH11 | 33000 |  |  | 17.5 | 8.5 | 34000 |  |  | 28000 | 82.35% | 2.66 | Both | 687.5 | 2.75 | HRCU-A-CB (Split System: Heat Pump with Remote Outdoor Unit-Air-Source) | N/A
213781973 | Central Heat Pump | KENMORE | (C,H,T)VH837GKA2* |  |  | EHD4X42AAL+WALLCON | *97CMN0601714B* | 32200 |  |  | 16.5 | 8.1 | 33200 |  |  | 25200 | 75.9% | 1.92 | Both | 670 | 2.68 | HRCU-A-CB (Split System: Heat Pump with Remote Outdoor Unit-Air-Source) | N/A
213780903 | Central Heat Pump | KENMORE | (C,H,T)VH837GKA2* |  |  | EA*4X37L21A*+WALLCON | *95CSU0601716B* | 32800 |  |  | 17.5 | 8.5 | 33000 |  |  | 25400 | 76.97% | 1.98 | Both | 682.5 | 2.73 | HRCU-A-CB (Split System: Heat Pump with Remote Outdoor Unit-Air-Source) | N/A
213780803 | Central Heat Pump | KENMORE | (C,H,T)VH837GKA2* |  |  | EA*4X36L21A*+WALLCON | *97CMN0801714B* | 31400 |  |  | 17 | 8.1 | 33400 |  |  | 24400 | 73.05% | 1.84 | Both | 655 | 2.62 | HRCU-A-CB (Split System: Heat Pump with Remote Outdoor Unit-Air-Source) | N/A
213780873 | Central Heat Pump | KENMORE | (C,H,T)VH837GKA2* |  |  | EA*4X37L21A*+WALLCON | *80CTL0901716B* | 33000 |  |  | 17.5 | 8.5 | 32800 |  |  | 25200 | 76.83% | 2 | Both | 687.5 | 2.75 | HRCU-A-CB (Split System: Heat Pump with Remote Outdoor Unit-Air-Source) | N/A
213780823 | Central Heat Pump | KENMORE | (C,H,T)VH837GKA2* |  |  | EA*4X36L21A*+WALLCON | *96CTN0601714B* | 31400 |  |  | 17 | 8.1 | 33200 |  |  | 24400 | 73.49% | 1.84 | Both | 655 | 2.62 | HRCU-A-CB (Split System: Heat Pump with Remote Outdoor Unit-Air-Source) | N/A
213781743 | Central Heat Pump | KENMORE | (C,H,T)VH837GKA2* |  |  | EHD4X36AAL+WALLCON | *80CTL0701412B* | 32200 |  |  | 17 | 8.1 | 33400 |  |  | 25000 | 74.85% | 1.92 | Both | 670 | 2.68 | HRCU-A-CB (Split System: Heat Pump with Remote Outdoor Unit-Air-Source) | N/A
213780773 | Central Heat Pump | KENMORE | (C,H,T)VH837GKA2* |  |  | EA*4X36L21A*+WALLCON | *80CTL1102120B* | 31600 |  |  | 17.5 | 8.1 | 32800 |  |  | 24200 | 73.78% | 1.86 | Both | 657.5 | 2.63 | HRCU-A-CB (Split System: Heat Pump with Remote Outdoor Unit-Air-Source) | N/A
214397164 | Central Heat Pump | FRASER-JOHNSTON | HH860E2S11 |  |  | CTF60C5CHS1 | TM9Y100C20MP11 | 52000 |  |  | 18 | 8.5 | 54500 |  |  | 39500 | 72.48% | 2 | Both | 1082.5 | 4.33 | HRCU-A-CB (Split System: Heat Pump with Remote Outdoor Unit-Air-Source) | N/A
214807687 | Central Heat Pump | FRASER-JOHNSTON | HH824E2S11 |  |  | CTM36B5ADS1 | TMLE080B12MP11 | 23000 |  |  | 18 | 9 | 23000 |  |  | 17900 | 77.83% | 2 | Both | 480 | 1.92 | HRCU-A-CB (Split System: Heat Pump with Remote Outdoor Unit-Air-Source) | Both
212628027 | Central Heat Pump | COLEMAN | HMH72B341 | ASPEN |  | D(A,C,E)48D26+TDR | TL9E100C20UH11 | 32800 |  |  | 17 | 8.5 | 34000 |  |  | 29200 | 85.88% | 2.81 | Both | 682.5 | 2.73 | HRCU-A-CB (Split System: Heat Pump with Remote Outdoor Unit-Air-Source) | N/A
212628042 | Central Heat Pump | COLEMAN | HMH72B341 | ASPEN |  | D(A,C,E)48D26+TDR | TM8Y120C20MP11 | 33000 |  |  | 18 | 8.5 | 34000 |  |  | 30200 | 88.82% | 2.85 | Both | 687.5 | 2.75 | HRCU-A-CB (Split System: Heat Pump with Remote Outdoor Unit-Air-Source) | N/A
212628043 | Central Heat Pump | COLEMAN | HMH72B341 | ASPEN |  | D(A,C,E)48D36+TDR | TM8Y120C20MP11 | 33600 |  |  | 18 | 8.5 | 34000 |  |  | 30200 | 88.82% | 2.85 | Both | 700 | 2.8 | HRCU-A-CB (Split System: Heat Pump with Remote Outdoor Unit-Air-Source) | N/A
212627826 | Central Heat Pump | COLEMAN | HMH72B341 | ASPEN |  | D(A,C,E)42B36+TDR | TPLC080C16MP13 | 32400 |  |  | 17.5 | 8.1 | 33800 |  |  | 27400 | 81.07% | 2.47 | Both | 675 | 2.7 | HRCU-A-CB (Split System: Heat Pump with Remote Outdoor Unit-Air-Source) | N/A
212628059 | Central Heat Pump | COLEMAN | HMH72B341 | ASPEN |  | D(A,C,E)42C36+TDR | TL8E100C20UH11 | 32800 |  |  | 17.5 | 8.5 | 34000 |  |  | 27400 | 80.59% | 2.69 | Both | 682.5 | 2.73 | HRCU-A-CB (Split System: Heat Pump with Remote Outdoor Unit-Air-Source) | N/A
212627943 | Central Heat Pump | COLEMAN | HMH72B341 | ASPEN |  | D(A,C,E)42A46+TDR | TM8Y080C16MP11 | 32400 |  |  | 18.5 | 8.5 | 34000 |  |  | 27400 | 80.59% | 2.67 | Both | 675 | 2.7 | HRCU-A-CB (Split System: Heat Pump with Remote Outdoor Unit-Air-Source) | N/A
212627944 | Central Heat Pump | COLEMAN | HMH72B341 | ASPEN |  | D(A,C,E)42B36+TDR | TM8Y080C16MP11 | 32400 |  |  | 18.5 | 8.5 | 34000 |  |  | 27400 | 80.59% | 2.67 | Both | 675 | 2.7 | HRCU-A-CB (Split System: Heat Pump with Remote Outdoor Unit-Air-Source) | N/A
212627958 | Central Heat Pump | COLEMAN | HMH72B341 | ASPEN |  | C(A,C,D,E)36C36+TDR | TM8Y100C16MP11 | 32400 |  |  | 18.5 | 8.5 | 34000 |  |  | 27400 | 80.59% | 2.67 | Both | 675 | 2.7 | HRCU-A-CB (Split System: Heat Pump with Remote Outdoor Unit-Air-Source) | N/A
213781983 | Central Heat Pump | KENMORE | (C,H,T)VH837GKA2* |  |  | EHD4X42AAL+WALLCON | *97CMN0801714B* | 32400 |  |  | 16.5 | 8.1 | 33000 |  |  | 25000 | 75.76% | 1.94 | Both | 675 | 2.7 | HRCU-A-CB (Split System: Heat Pump with Remote Outdoor Unit-Air-Source) | N/A
213780863 | Central Heat Pump | KENMORE | (C,H,T)VH837GKA2* |  |  | EA*4X37L21A*+WALLCON | *80CTL0701716B* | 32800 |  |  | 17.5 | 8.5 | 33000 |  |  | 25200 | 76.36% | 1.98 | Both | 682.5 | 2.73 | HRCU-A-CB (Split System: Heat Pump with Remote Outdoor Unit-Air-Source) | N/A
213781733 | Central Heat Pump | KENMORE | (C,H,T)VH837GKA2* |  |  | EHD4X36AAL+WALLCON | *80CTL0451712B* | 32000 |  |  | 16 | 8.1 | 33400 |  |  | 25200 | 75.45% | 1.9 | Both | 667.5 | 2.67 | HRCU-A-CB (Split System: Heat Pump with Remote Outdoor Unit-Air-Source) | N/A
213782003 | Central Heat Pump | KENMORE | (C,H,T)VH837GKA2* |  |  | EHD4X42AAL+WALLCON | *97CMN1202422B* | 32400 |  |  | 16.5 | 8.1 | 32800 |  |  | 24800 | 75.61% | 1.96 | Both | 675 | 2.7 | HRCU-A-CB (Split System: Heat Pump with Remote Outdoor Unit-Air-Source) | N/A
213780933 | Central Heat Pump | KENMORE | (C,H,T)VH837GKA2* |  |  | EA*4X37L21A*+WALLCON | *97CMN1002122B* | 33000 |  |  | 17.5 | 8.5 | 32600 |  |  | 25200 | 77.3% | 2 | Both | 687.5 | 2.75 | HRCU-A-CB (Split System: Heat Pump with Remote Outdoor Unit-Air-Source) | No
213780813 | Central Heat Pump | KENMORE | (C,H,T)VH837GKA2* |  |  | EA*4X36L21A*+WALLCON | *97CMN1002122B* | 31600 |  |  | 17 | 8.1 | 32800 |  |  | 24200 | 73.78% | 1.86 | Both | 657.5 | 2.63 | HRCU-A-CB (Split System: Heat Pump with Remote Outdoor Unit-Air-Source) | N/A
214625052 | Central Heat Pump | PAYNE | 38MURAQ30AB3 | ASPEN |  | D(A,C,E)30B34+TDR |  | 28000 |  |  | 15.4 | 9 | 32400 |  |  | 27000 | 83.33% | 1.85 | Both | 582.5 | 2.33 | HRCU-A-C (Split System: Heat Pump with Remote Outdoor Unit with No Indoor Fan --Air Source) | N/A
212380513 | Central Heat Pump | CARRIER | 25VNA424A*031* | ADP |  | C36A***L129 | 58TN*A045C17**12 | 23000 |  |  | 20 | 8.1 | 25200 |  |  | 19600 | 77.78% | 2.4 | Both | 480 | 1.92 | HRCU-A-CB (Split System: Heat Pump with Remote Outdoor Unit-Air-Source) | N/A
214849244 | Central Heat Pump | RHEEM | RD17AZ60AJ3N | ADP |  | H,RE49960 | R802V1255A24UHS | 53000 |  |  | 17 | 8.1 | 51500 |  |  | 48500 | 94.17% | 1.75 | Both | 1105 | 4.42 | HRCU-A-CB (Split System: Heat Pump with Remote Outdoor Unit-Air-Source) | N/A
212627960 | Central Heat Pump | COLEMAN | HMH72B341 | ASPEN |  | D(A,C,E)36A46+TDR | TM8Y100C16MP11 | 32000 |  |  | 18.5 | 8.5 | 34000 |  |  | 27400 | 80.59% | 2.67 | Both | 667.5 | 2.67 | HRCU-A-CB (Split System: Heat Pump with Remote Outdoor Unit-Air-Source) | N/A
212627961 | Central Heat Pump | COLEMAN | HMH72B341 | ASPEN |  | D(A,C,E)36B36+TDR | TM8Y100C16MP11 | 32000 |  |  | 18.5 | 8.5 | 34000 |  |  | 27400 | 80.59% | 2.67 | Both | 667.5 | 2.67 | HRCU-A-CB (Split System: Heat Pump with Remote Outdoor Unit-Air-Source) | N/A
212628076 | Central Heat Pump | COLEMAN | HMH72B341 | ASPEN |  | C(A,C,D,E)36A46+TDR | CP9C100C20MP13 | 32000 |  |  | 17.5 | 8.1 | 34000 |  |  | 28400 | 83.53% | 2.46 | Both | 667.5 | 2.67 | HRCU-A-CB (Split System: Heat Pump with Remote Outdoor Unit-Air-Source) | N/A
212628077 | Central Heat Pump | COLEMAN | HMH72B341 | ASPEN |  | C(A,C,D,E)36B36+TDR | CP9C100C20MP13 | 32000 |  |  | 17.5 | 8.1 | 34000 |  |  | 28400 | 83.53% | 2.46 | Both | 667.5 | 2.67 | HRCU-A-CB (Split System: Heat Pump with Remote Outdoor Unit-Air-Source) | N/A
212628078 | Central Heat Pump | COLEMAN | HMH72B341 | ASPEN |  | C(A,C,D,E)36C26+TDR | CP9C100C20MP13 | 29600 |  |  | 16.9 | 8.1 | 34000 |  |  | 28400 | 83.53% | 2.46 | Both | 617.5 | 2.47 | HRCU-A-CB (Split System: Heat Pump with Remote Outdoor Unit-Air-Source) | N/A
212625839 | Central Heat Pump | COLEMAN | HMH72B341 | ASPEN |  | D(A,C,E)36B46+TDR | CP9C120D20MP13 | 32600 |  |  | 17 | 8.1 | 32400 |  |  | 28200 | 87.04% | 2.51 | Both | 680 | 2.72 | HRCU-A-CB (Split System: Heat Pump with Remote Outdoor Unit-Air-Source) | N/A
212627042 | Central Heat Pump | COLEMAN | HMH72B341 | ASPEN |  | D(A,C,E)42A46+TDR | CP9C080C16MP13 | 32600 |  |  | 17.5 | 8.1 | 33800 |  |  | 27400 | 81.07% | 2.45 | Both | 680 | 2.72 | HRCU-A-CB (Split System: Heat Pump with Remote Outdoor Unit-Air-Source) | N/A
212627055 | Central Heat Pump | COLEMAN | HMH72B341 | ASPEN |  | C(A,C,D,E)36B36+TDR | TM9V080C16MP12 | 32200 |  |  | 17.5 | 8.5 | 33800 |  |  | 27400 | 81.07% | 2.66 | Both | 670 | 2.68 | HRCU-A-CB (Split System: Heat Pump with Remote Outdoor Unit-Air-Source) | N/A
214625056 | Central Heat Pump | PAYNE | 38MURAQ36AB3 | ASPEN |  | D(A,C,E)36A34+TDR |  | 34600 |  |  | 15.2 | 8.6 | 27400 |  |  | 31600 | 115.3% | 1.85 | Both | 720 | 2.88 | HRCU-A-C (Split System: Heat Pump with Remote Outdoor Unit with No Indoor Fan --Air Source) | N/A
213077606 | Central Heat Pump | KEEPRITE | DLCURAH36ABK |  |  | EA*4X37L21A* | *96VTN1002120B* | 36200 |  |  | 16.5 | 8.5 | 38000 |  |  | 34800 | 91.58% | 2.04 | Both | 755 | 3.02 | HRCU-A-CB (Split System: Heat Pump with Remote Outdoor Unit-Air-Source) | N/A
213069236 | Central Heat Pump | ACIQ | DLCURAH36ABK |  |  | EA*4X36L21A* | *80ES(N,L)1102120A* | 35200 |  |  | 16 | 8.1 | 38500 |  |  | 35200 | 91.43% | 1.82 | Both | 732.5 | 2.93 | HRCU-A-CB (Split System: Heat Pump with Remote Outdoor Unit-Air-Source) | N/A
213069243 | Central Heat Pump | ACIQ | DLCURAH36ABK |  |  | EA*4X36L21A* | *95ESN1002120A* | 35600 |  |  | 15.5 | 8.1 | 39500 |  |  | 35200 | 89.11% | 1.84 | Both | 742.5 | 2.97 | HRCU-A-CB (Split System: Heat Pump with Remote Outdoor Unit-Air-Source) | N/A
214625059 | Central Heat Pump | PAYNE | 38MURAQ36AB3 | ASPEN |  | D(A,C,E)48C24+TDR |  | 33800 |  |  | 15.2 | 8.6 | 27600 |  |  | 31600 | 114.5% | 1.85 | Both | 705 | 2.82 | HRCU-A-C (Split System: Heat Pump with Remote Outdoor Unit with No Indoor Fan --Air Source) | N/A
213080652 | Central Heat Pump | KEEPRITE | DLCURAH36ABK |  |  | EA*4X36L17A* | *95MSU0601716A* | 35200 |  |  | 15.5 | 8.1 | 39000 |  |  | 35200 | 90.26% | 1.84 | Both | 732.5 | 2.93 | HRCU-A-CB (Split System: Heat Pump with Remote Outdoor Unit-Air-Source) | N/A
214280272 | Central Heat Pump | ARCOAIRE | DLCURAH36ABK |  |  | EA*4X37L21A* | *96MSN0601716A* | 36000 |  |  | 15.5 | 8.5 | 38000 |  |  | 35000 | 92.11% | 2.06 | Both | 750 | 3 | HRCU-A-CB (Split System: Heat Pump with Remote Outdoor Unit-Air-Source) | N/A
214809203 | Central Heat Pump | FRASER-JOHNSTON | HH860E2S11 |  |  | CTU60C5XGS1+TXV | TM8Y100C20MP11 | 44500 |  |  | 18 | 8.5 | 45000 |  |  | 33800 | 75.11% | 2 | Both | 927.5 | 3.71 | HRCU-A-CB (Split System: Heat Pump with Remote Outdoor Unit-Air-Source) | Both
214720176 | Central Heat Pump | FRASER-JOHNSTON | HH860E2S11 |  |  | CTU60C5XGS1+TXV | TM8E120C16MP11 | 44500 |  |  | 18 | 8.5 | 45500 |  |  | 34200 | 75.16% | 2 | Both | 927.5 | 3.71 | HRCU-A-CB (Split System: Heat Pump with Remote Outdoor Unit-Air-Source) | Yes
213780853 | Central Heat Pump | KENMORE | (C,H,T)VH837GKA2* |  |  | EA*4X37L21A*+WALLCON | *80CTL0451712B* | 32600 |  |  | 17 | 8.5 | 33200 |  |  | 25600 | 77.11% | 1.96 | Both | 680 | 2.72 | HRCU-A-CB (Split System: Heat Pump with Remote Outdoor Unit-Air-Source) | N/A
213781813 | Central Heat Pump | KENMORE | (C,H,T)VH837GKA2* |  |  | EHD4X36AAL+WALLCON | *97CMN0601714B* | 32000 |  |  | 16 | 8.1 | 33200 |  |  | 25000 | 75.3% | 1.9 | Both | 667.5 | 2.67 | HRCU-A-CB (Split System: Heat Pump with Remote Outdoor Unit-Air-Source) | N/A
213780843 | Central Heat Pump | KENMORE | (C,H,T)VH837GKA2* |  |  | EA*4X36L21A*+WALLCON | *96CTN1002122B* | 31600 |  |  | 17 | 8.1 | 32800 |  |  | 24200 | 73.78% | 1.86 | Both | 657.5 | 2.63 | HRCU-A-CB (Split System: Heat Pump with Remote Outdoor Unit-Air-Source) | N/A
213780793 | Central Heat Pump | KENMORE | (C,H,T)VH837GKA2* |  |  | EA*4X36L21A*+WALLCON | *97CMN0601714B* | 31200 |  |  | 18 | 8.1 | 33200 |  |  | 24600 | 74.1% | 1.84 | Both | 650 | 2.6 | HRCU-A-CB (Split System: Heat Pump with Remote Outdoor Unit-Air-Source) | N/A
213781713 | Central Heat Pump | KENMORE | (C,H,T)VH837GKA2* |  |  | EA*4X61L24A*+WALLCON | *96CTN1002122B* | 33200 |  |  | 18 | 8.5 | 32000 |  |  | 24800 | 77.5% | 2 | Both | 692.5 | 2.77 | HRCU-A-CB (Split System: Heat Pump with Remote Outdoor Unit-Air-Source) | No
214720171 | Central Heat Pump | FRASER-JOHNSTON | HH860E2S11 |  |  | CTU60C5XGS1+TXV | TM9Y100C20MP11 | 44500 |  |  | 17 | 8.5 | 46500 |  |  | 34800 | 74.84% | 2 | Both | 927.5 | 3.71 | HRCU-A-CB (Split System: Heat Pump with Remote Outdoor Unit-Air-Source) | N/A
213779733 | Central Heat Pump | KENMORE | (C,H,T)VH837GKA** |  |  | EA*4X61L21A*+WALLCON | *96CTN0801714B* | 33000 |  |  | 17.5 | 8.5 | 32000 |  |  | 25000 | 78.12% | 1.98 | Both | 687.5 | 2.75 | HRCU-A-CB (Split System: Heat Pump with Remote Outdoor Unit-Air-Source) | N/A
213779703 | Central Heat Pump | KENMORE | (C,H,T)VH837GKA** |  |  | EA*4X61L21A*+WALLCON | *97CMN0801714B* | 33000 |  |  | 17.5 | 8.5 | 32200 |  |  | 25200 | 78.26% | 1.98 | Both | 687.5 | 2.75 | HRCU-A-CB (Split System: Heat Pump with Remote Outdoor Unit-Air-Source) | N/A
213779603 | Central Heat Pump | KENMORE | (C,H,T)VH837GKA** |  |  | EA*4X60L24A*+WALLCON | *97CMN1202422B* | 32800 |  |  | 17.5 | 8.5 | 31600 |  |  | 24800 | 78.48% | 2 | Both | 682.5 | 2.73 | HRCU-A-CB (Split System: Heat Pump with Remote Outdoor Unit-Air-Source) | No
213779553 | Central Heat Pump | KENMORE | (C,H,T)VH837GKA** |  |  | EA*4X48L24A*+WALLCON | *96CTN1202422B* | 32400 |  |  | 17.5 | 8.5 | 32400 |  |  | 24800 | 76.54% | 2 | Both | 675 | 2.7 | HRCU-A-CB (Split System: Heat Pump with Remote Outdoor Unit-Air-Source) | No
214640117 | Central Heat Pump | RHEEM | RD17AZ60AJ3N | ADP |  | H,RE49960 | R951V1005A21UHU | 52500 |  |  | 17 | 8.1 | 52000 |  |  | 49000 | 94.23% | 1.75 | Both | 1095 | 4.38 | HRCU-A-CB (Split System: Heat Pump with Remote Outdoor Unit-Air-Source) | N/A
214640121 | Central Heat Pump | RHEEM | RD17AZ60AJ3N | ADP |  | H,RE49960 | R98MV1005A21UPS | 52500 |  |  | 16 | 8.1 | 52500 |  |  | 49000 | 93.33% | 1.75 | Both | 1095 | 4.38 | HRCU-A-CB (Split System: Heat Pump with Remote Outdoor Unit-Air-Source) | N/A
213779773 | Central Heat Pump | KENMORE | (C,H,T)VH837GKA** |  |  | EA*4X61L24A*+WALLCON | *80CTL1352422B* | 33200 |  |  | 18 | 8.5 | 32000 |  |  | 24800 | 77.5% | 2 | Both | 692.5 | 2.77 | HRCU-A-CB (Split System: Heat Pump with Remote Outdoor Unit-Air-Source) | No
213779673 | Central Heat Pump | KENMORE | (C,H,T)VH837GKA** |  |  | EA*4X61L21A*+WALLCON | *80CTL1102120B* | 33200 |  |  | 18 | 8.5 | 32000 |  |  | 24800 | 77.5% | 2 | Both | 692.5 | 2.77 | HRCU-A-CB (Split System: Heat Pump with Remote Outdoor Unit-Air-Source) | N/A
213779423 | Central Heat Pump | KENMORE | (C,H,T)VH837GKA** |  |  | EA*4X48L21A*+WALLCON | *95CSU0601716B* | 32200 |  |  | 17 | 8.1 | 32600 |  |  | 25200 | 77.3% | 1.96 | Both | 670 | 2.68 | HRCU-A-CB (Split System: Heat Pump with Remote Outdoor Unit-Air-Source) | N/A
213779713 | Central Heat Pump | KENMORE | (C,H,T)VH837GKA** |  |  | EA*4X61L21A*+WALLCON | *97CMN1002122B* | 33200 |  |  | 17.5 | 8.5 | 32000 |  |  | 24800 | 77.5% | 2 | Both | 692.5 | 2.77 | HRCU-A-CB (Split System: Heat Pump with Remote Outdoor Unit-Air-Source) | No
212627059 | Central Heat Pump | COLEMAN | HMH72B341 | ASPEN |  | D(A,C,E)36A46+TDR | TM9V080C16MP12 | 32000 |  |  | 17.5 | 8.5 | 33800 |  |  | 27400 | 81.07% | 2.66 | Both | 667.5 | 2.67 | HRCU-A-CB (Split System: Heat Pump with Remote Outdoor Unit-Air-Source) | N/A
214720008 | Central Heat Pump | FRASER-JOHNSTON | HH836E2S11 |  |  | CTU48C5XFS1+TXV | TMLE080C20MP11 | 34200 |  |  | 17 | 8.5 | 32400 |  |  | 25800 | 79.63% | 2 | Both | 712.5 | 2.85 | HRCU-A-CB (Split System: Heat Pump with Remote Outdoor Unit-Air-Source) | Yes
212628093 | Central Heat Pump | COLEMAN | HMH72B341 | ASPEN |  | D(A,C,E)48C36+TDR | CP9C100C20MP13 | 33000 |  |  | 17.5 | 8.1 | 34000 |  |  | 28400 | 83.53% | 2.46 | Both | 687.5 | 2.75 | HRCU-A-CB (Split System: Heat Pump with Remote Outdoor Unit-Air-Source) | N/A
212626907 | Central Heat Pump | COLEMAN | HMH72B341 | ASPEN |  | C(A,C,D,E)36B36+TDR | TM8E100B12MP11 | 32200 |  |  | 18 | 8.5 | 33800 |  |  | 27400 | 81.07% | 2.64 | Both | 670 | 2.68 | HRCU-A-CB (Split System: Heat Pump with Remote Outdoor Unit-Air-Source) | N/A
214625049 | Central Heat Pump | PAYNE | 38MURAQ24AB3 | ASPEN |  | D(A,C,E)24A24+TDR |  | 20600 |  |  | 15.2 | 9.3 | 21000 |  |  | 20000 | 95.24% | 1.95 | Both | 430 | 1.72 | HRCU-A-C (Split System: Heat Pump with Remote Outdoor Unit with No Indoor Fan --Air Source) | N/A
212578272 | Central Heat Pump | CARRIER | 25VNA848A*031* | ADP |  | H,PG3K960 | 59TN6B120C24**22 | 45000 |  |  | 17 | 8.5 | 45000 |  |  | 32600 | 72.44% | 2.28 | Both | 937.5 | 3.75 | HRCU-A-CB (Split System: Heat Pump with Remote Outdoor Unit-Air-Source) | N/A
214625061 | Central Heat Pump | PAYNE | 38MURAQ36AB3 | ASPEN |  | D(A,C,E)42D24+TDR |  | 33800 |  |  | 15.2 | 8.6 | 27600 |  |  | 31600 | 114.5% | 1.85 | Both | 705 | 2.82 | HRCU-A-C (Split System: Heat Pump with Remote Outdoor Unit with No Indoor Fan --Air Source) | N/A
214849222 | Central Heat Pump | RHEEM | RD17AZ60AJ3N | ADP |  | H,RE49(1,2)60+TXV | R801V0755A21UHS | 53000 |  |  | 17 | 8.1 | 52000 |  |  | 49000 | 94.23% | 1.75 | Both | 1105 | 4.42 | HRCU-A-CB (Split System: Heat Pump with Remote Outdoor Unit-Air-Source) | N/A
214849240 | Central Heat Pump | RHEEM | RD17AZ60AJ3N | ADP |  | H,RE49(1,2)60+TXV | R802V1005A21UHS | 53000 |  |  | 17 | 8.1 | 51500 |  |  | 48500 | 94.17% | 1.75 | Both | 1105 | 4.42 | HRCU-A-CB (Split System: Heat Pump with Remote Outdoor Unit-Air-Source) | N/A
212627048 | Central Heat Pump | COLEMAN | HMH72B341 | ASPEN |  | D(A,C,E)48B36+TDR | CP9C080C16MP13 | 32800 |  |  | 17.5 | 8.1 | 33800 |  |  | 27400 | 81.07% | 2.45 | Both | 682.5 | 2.73 | HRCU-A-CB (Split System: Heat Pump with Remote Outdoor Unit-Air-Source) | N/A
212627064 | Central Heat Pump | COLEMAN | HMH72B341 | ASPEN |  | D(A,C,E)36D36+TDR | TM9V080C16MP12 | 32800 |  |  | 17.5 | 8.5 | 33800 |  |  | 27400 | 81.07% | 2.66 | Both | 682.5 | 2.73 | HRCU-A-CB (Split System: Heat Pump with Remote Outdoor Unit-Air-Source) | N/A
212627065 | Central Heat Pump | COLEMAN | HMH72B341 | ASPEN |  | D(A,C,E)42A46+TDR | TM9V080C16MP12 | 32600 |  |  | 17.5 | 8.5 | 33800 |  |  | 27400 | 81.07% | 2.66 | Both | 680 | 2.72 | HRCU-A-CB (Split System: Heat Pump with Remote Outdoor Unit-Air-Source) | N/A
212628100 | Central Heat Pump | COLEMAN | HMH72B341 | ASPEN |  | C(A,C,D,E)48C26+TDR | TM9V100C20MP12 | 30400 |  |  | 17.1 | 8.5 | 34000 |  |  | 28400 | 83.53% | 2.7 | Both | 632.5 | 2.53 | HRCU-A-CB (Split System: Heat Pump with Remote Outdoor Unit-Air-Source) | N/A
214271674 | Central Heat Pump | CARRIER | 25VNA436A*031* | ADP |  | C36A***L159 | 58TN*B070C17**16 | 32800 |  |  | 19 | 9 | 35000 |  |  | 27400 | 78.29% | 2.02 | Both | 682.5 | 2.73 | HRCU-A-CB (Split System: Heat Pump with Remote Outdoor Unit-Air-Source) | N/A
213779693 | Central Heat Pump | KENMORE | (C,H,T)VH837GKA** |  |  | EA*4X61L21A*+WALLCON | *97CMN0601714B* | 33000 |  |  | 17.5 | 8.1 | 32200 |  |  | 25200 | 78.26% | 1.96 | Both | 687.5 | 2.75 | HRCU-A-CB (Split System: Heat Pump with Remote Outdoor Unit-Air-Source) | N/A
213779443 | Central Heat Pump | KENMORE | (C,H,T)VH837GKA** |  |  | EA*4X48L21A*+WALLCON | *97CMN0801714B* | 32200 |  |  | 17 | 8.1 | 32600 |  |  | 25200 | 77.3% | 1.96 | Both | 670 | 2.68 | HRCU-A-CB (Split System: Heat Pump with Remote Outdoor Unit-Air-Source) | N/A
213779613 | Central Heat Pump | KENMORE | (C,H,T)VH837GKA** |  |  | EA*4X60L24A*+WALLCON | *96CTN1002122B* | 32800 |  |  | 17.5 | 8.5 | 31800 |  |  | 24800 | 77.99% | 2 | Both | 682.5 | 2.73 | HRCU-A-CB (Split System: Heat Pump with Remote Outdoor Unit-Air-Source) | No
213779593 | Central Heat Pump | KENMORE | (C,H,T)VH837GKA** |  |  | EA*4X60L24A*+WALLCON | *97CMN1002122B* | 32800 |  |  | 17.5 | 8.5 | 31800 |  |  | 24800 | 77.99% | 2 | Both | 682.5 | 2.73 | HRCU-A-CB (Split System: Heat Pump with Remote Outdoor Unit-Air-Source) | No
213779493 | Central Heat Pump | KENMORE | (C,H,T)VH837GKA** |  |  | EA*4X48L24A*+WALLCON | *80CTL0902120B* | 32400 |  |  | 17.5 | 8.5 | 32200 |  |  | 24800 | 77.02% | 2 | Both | 675 | 2.7 | HRCU-A-CB (Split System: Heat Pump with Remote Outdoor Unit-Air-Source) | No
213774663 | Central Heat Pump | KENMORE | (C,H,T)VH825GKA3* |  |  | EHD4X48AAL+WALLCON | *97CMN1002122B* | 24200 |  |  | 16 | 8.1 | 21200 |  |  | 16600 | 78.3% | 2.02 | Both | 505 | 2.02 | HRCU-A-CB (Split System: Heat Pump with Remote Outdoor Unit-Air-Source) | N/A
213779683 | Central Heat Pump | KENMORE | (C,H,T)VH837GKA** |  |  | EA*4X61L21A*+WALLCON | *95CSU0601716B* | 33000 |  |  | 17.5 | 8.5 | 32200 |  |  | 25000 | 77.64% | 1.98 | Both | 687.5 | 2.75 | HRCU-A-CB (Split System: Heat Pump with Remote Outdoor Unit-Air-Source) | N/A
212627229 | Central Heat Pump | COLEMAN | HMH72B341 | ASPEN |  | D(A,C,E)48D36+TDR | TM8V080B12MP12 | 32400 |  |  | 17 | 8.1 | 33600 |  |  | 29400 | 87.5% | 2.42 | Both | 675 | 2.7 | HRCU-A-CB (Split System: Heat Pump with Remote Outdoor Unit-Air-Source) | N/A
212627238 | Central Heat Pump | COLEMAN | HMH72B341 | ASPEN |  | C(A,C,D,E)36A46+TDR | TL9E060B12UH11 | 32000 |  |  | 18 | 8.1 | 34000 |  |  | 27800 | 81.76% | 2.4 | Both | 667.5 | 2.67 | HRCU-A-CB (Split System: Heat Pump with Remote Outdoor Unit-Air-Source) | N/A
212627061 | Central Heat Pump | COLEMAN | HMH72B341 | ASPEN |  | D(A,C,E)36B46+TDR | TM9V080C16MP12 | 33000 |  |  | 17.5 | 8.5 | 33800 |  |  | 27400 | 81.07% | 2.66 | Both | 687.5 | 2.75 | HRCU-A-CB (Split System: Heat Pump with Remote Outdoor Unit-Air-Source) | N/A
214271658 | Central Heat Pump | CARRIER | 25VNA436A*031* | ADP |  | PL36H210P299 | 58TN*B070C17**16 | 33000 |  |  | 20 | 9 | 34400 |  |  | 26600 | 77.33% | 2.02 | Both | 687.5 | 2.75 | HRCU-A-CB (Split System: Heat Pump with Remote Outdoor Unit-Air-Source) | N/A
212627241 | Central Heat Pump | COLEMAN | HMH72B341 | ASPEN |  | C(A,C,D,E)36C26+TDR | TL9E060B12UH11 | 29800 |  |  | 17.4 | 8.1 | 34000 |  |  | 27800 | 81.76% | 2.4 | Both | 620 | 2.48 | HRCU-A-CB (Split System: Heat Pump with Remote Outdoor Unit-Air-Source) | N/A
212627242 | Central Heat Pump | COLEMAN | HMH72B341 | ASPEN |  | C(A,C,D,E)36C36+TDR | TL9E060B12UH11 | 32400 |  |  | 18 | 8.1 | 34000 |  |  | 27800 | 81.76% | 2.4 | Both | 675 | 2.7 | HRCU-A-CB (Split System: Heat Pump with Remote Outdoor Unit-Air-Source) | N/A
212627056 | Central Heat Pump | COLEMAN | HMH72B341 | ASPEN |  | C(A,C,D,E)36C26+TDR | TM9V080C16MP12 | 29800 |  |  | 16.9 | 8.5 | 33800 |  |  | 27400 | 81.07% | 2.66 | Both | 620 | 2.48 | HRCU-A-CB (Split System: Heat Pump with Remote Outdoor Unit-Air-Source) | N/A
213366549 | Central Heat Pump | COLEMAN | HMH72B341 | ADP |  | H,YG34936 | Z8ES040A12SMPS1 | 33200 |  |  | 18 | 8.5 | 31400 |  |  | 23000 | 73.25% | 2.06 | Both | 692.5 | 2.77 | HRCU-A-CB (Split System: Heat Pump with Remote Outdoor Unit-Air-Source) | N/A
212578266 | Central Heat Pump | CARRIER | 25VNA837A*031* | ADP |  | H,PG53936 | 59MN7B120C24**22 | 32800 |  |  | 17 | 8.5 | 30400 |  |  | 24400 | 80.26% | 1.98 | Both | 682.5 | 2.73 | HRCU-A-CB (Split System: Heat Pump with Remote Outdoor Unit-Air-Source) | N/A
213069888 | Central Heat Pump | ACIQ | DLCURAH24ABK |  |  | EA*4X30L17A* | *95ESN0601714A* | 24600 |  |  | 16 | 8.5 | 26800 |  |  | 22600 | 84.33% | 1.84 | Both | 512.5 | 2.05 | HRCU-A-CB (Split System: Heat Pump with Remote Outdoor Unit-Air-Source) | N/A
214279869 | Central Heat Pump | ARCOAIRE | DLCURAH24ABK |  |  | EA*4X24L17A* | *96MSN0601716A* | 23600 |  |  | 16.5 | 9.5 | 26600 |  |  | 24800 | 93.23% | 2.04 | Both | 492.5 | 1.97 | HRCU-A-CB (Split System: Heat Pump with Remote Outdoor Unit-Air-Source) | N/A
214239227 | Central Heat Pump | ARCOAIRE | HVH837GKA2* |  |  | EN(A,D,W)4X48L21**+WALLCON | *97CMN0601714B* | 32200 |  |  | 17 | 8.1 | 33000 |  |  | 25200 | 76.36% | 1.94 | Both | 670 | 2.68 | HRCU-A-CB (Split System: Heat Pump with Remote Outdoor Unit-Air-Source) | N/A
213070054 | Central Heat Pump | ACIQ | DLCURAH24ABK |  |  | EA*4X36L17A* | *96VTN0601412A* | 23600 |  |  | 16.5 | 8.5 | 25800 |  |  | 23400 | 90.7% | 1.94 | Both | 492.5 | 1.97 | HRCU-A-CB (Split System: Heat Pump with Remote Outdoor Unit-Air-Source) | N/A
213927964 | Central Heat Pump | WESTINGHOUSE | WHM36SZA21S | ASPEN |  | D(A,C,E)37D34+TDR |  | 29600 |  |  | 15.5 | 9.4 | 30000 |  |  | 24200 | 80.67% | 2.08 | Both | 617.5 | 2.47 | HRCU-A-C (Split System: Heat Pump with Remote Outdoor Unit with No Indoor Fan --Air Source) | N/A
213739948 | Central Heat Pump | DAY & NIGHT | DLCURAH24ABK | ADP |  | FG33936 | *96MSN0601412A* | 23400 |  |  | 16 | 8.5 | 25400 |  |  | 26000 | 102.4% | 2.22 | Both | 487.5 | 1.95 | HRCU-A-CB (Split System: Heat Pump with Remote Outdoor Unit-Air-Source) | N/A
213739949 | Central Heat Pump | DAY & NIGHT | DLCURAH24ABK | ADP |  | PL36H175P159 | *96MSN0601412A* | 23600 |  |  | 16 | 8.5 | 24600 |  |  | 23800 | 96.75% | 2 | Both | 492.5 | 1.97 | HRCU-A-CB (Split System: Heat Pump with Remote Outdoor Unit-Air-Source) | N/A
213739950 | Central Heat Pump | DAY & NIGHT | DLCURAH24ABK | ADP |  | PL36H175P789 | *96MSN0601412A* | 23600 |  |  | 17 | 8.5 | 23600 |  |  | 21400 | 90.68% | 1.82 | Both | 492.5 | 1.97 | HRCU-A-CB (Split System: Heat Pump with Remote Outdoor Unit-Air-Source) | N/A
213927953 | Central Heat Pump | WESTINGHOUSE | WHM36SZA21S | ASPEN |  | D(A,C,E)42B44+TDR |  | 29200 |  |  | 15.5 | 9.4 | 30000 |  |  | 24200 | 80.67% | 2.08 | Both | 607.5 | 2.43 | HRCU-A-C (Split System: Heat Pump with Remote Outdoor Unit with No Indoor Fan --Air Source) | N/A
213927960 | Central Heat Pump | WESTINGHOUSE | WHM36SZA21S | ASPEN |  | D(A,C,E)37A44+TDR |  | 28800 |  |  | 15.5 | 9.4 | 30000 |  |  | 24200 | 80.67% | 2.08 | Both | 600 | 2.4 | HRCU-A-C (Split System: Heat Pump with Remote Outdoor Unit with No Indoor Fan --Air Source) | N/A
213739953 | Central Heat Pump | DAY & NIGHT | DLCURAH24ABK | ADP |  | FG80936 | *96MSN0601412A* | 23600 |  |  | 16 | 8.5 | 24600 |  |  | 23400 | 95.12% | 1.98 | Both | 492.5 | 1.97 | HRCU-A-CB (Split System: Heat Pump with Remote Outdoor Unit-Air-Source) | N/A
213739962 | Central Heat Pump | DAY & NIGHT | DLCURAH24ABK | ADP |  | FG80936 | *96VSN0401410B* | 23600 |  |  | 16 | 8.5 | 24600 |  |  | 23600 | 95.93% | 1.98 | Both | 492.5 | 1.97 | HRCU-A-CB (Split System: Heat Pump with Remote Outdoor Unit-Air-Source) | N/A
214574162 | Central Heat Pump | ARCOAIRE | HVH837GKA2* |  |  | EA*4X61L24A*+WALLCON | *95CSU0802120B* | 33200 |  |  | 17.5 | 8.5 | 32000 |  |  | 24800 | 77.5% | 2 | Both | 692.5 | 2.77 | HRCU-A-CB (Split System: Heat Pump with Remote Outdoor Unit-Air-Source) | N/A
213927967 | Central Heat Pump | WESTINGHOUSE | WHM36SZA21S | ASPEN |  | D(A,C,E)31B44+TDR |  | 29200 |  |  | 15.5 | 9.4 | 30000 |  |  | 24200 | 80.67% | 2.08 | Both | 607.5 | 2.43 | HRCU-A-C (Split System: Heat Pump with Remote Outdoor Unit with No Indoor Fan --Air Source) | N/A
213739951 | Central Heat Pump | DAY & NIGHT | DLCURAH24ABK | ADP |  | FG35936 | *96MSN0601412A* | 23600 |  |  | 16 | 8.5 | 24600 |  |  | 23400 | 95.12% | 1.98 | Both | 492.5 | 1.97 | HRCU-A-CB (Split System: Heat Pump with Remote Outdoor Unit-Air-Source) | N/A
213739971 | Central Heat Pump | DAY & NIGHT | DLCURAH24ABK | ADP |  | FG80936 | *96VSN0401712B* | 23400 |  |  | 16 | 8.5 | 24600 |  |  | 23800 | 96.75% | 2 | Both | 487.5 | 1.95 | HRCU-A-CB (Split System: Heat Pump with Remote Outdoor Unit-Air-Source) | N/A
213774653 | Central Heat Pump | KENMORE | (C,H,T)VH825GKA3* |  |  | EHD4X48AAL+WALLCON | *97CMN0801714B* | 24200 |  |  | 16 | 8.1 | 21400 |  |  | 16600 | 77.57% | 2.02 | Both | 505 | 2.02 | HRCU-A-CB (Split System: Heat Pump with Remote Outdoor Unit-Air-Source) | N/A
213779383 | Central Heat Pump | KENMORE | (C,H,T)VH837GKA** |  |  | EA*4X48L21A*+WALLCON | *80CTL0701716B* | 32200 |  |  | 17.5 | 8.1 | 32600 |  |  | 25200 | 77.3% | 1.98 | Both | 670 | 2.68 | HRCU-A-CB (Split System: Heat Pump with Remote Outdoor Unit-Air-Source) | N/A
213779643 | Central Heat Pump | KENMORE | (C,H,T)VH837GKA** |  |  | EA*4X61L21A*+WALLCON | *80CTL0701716B* | 33200 |  |  | 17.5 | 8.5 | 32200 |  |  | 25000 | 77.64% | 1.98 | Both | 692.5 | 2.77 | HRCU-A-CB (Split System: Heat Pump with Remote Outdoor Unit-Air-Source) | No
213366529 | Central Heat Pump | COLEMAN | HMH72B241 | ADP |  | A36VCA+TXV | Z8ET080B12LMPS1 | 21800 |  |  | 17 | 8.1 | 22000 |  |  | 15600 | 70.91% | 1.86 | Both | 455 | 1.82 | HRCU-A-CB (Split System: Heat Pump with Remote Outdoor Unit-Air-Source) | N/A
213779573 | Central Heat Pump | KENMORE | (C,H,T)VH837GKA** |  |  | EA*4X60L24A*+WALLCON | *80CTL1102120B* | 32800 |  |  | 18 | 8.5 | 31800 |  |  | 24800 | 77.99% | 2 | Both | 682.5 | 2.73 | HRCU-A-CB (Split System: Heat Pump with Remote Outdoor Unit-Air-Source) | N/A
213779523 | Central Heat Pump | KENMORE | (C,H,T)VH837GKA** |  |  | EA*4X48L24A*+WALLCON | *97CMN1002122B* | 32400 |  |  | 17.5 | 8.5 | 32200 |  |  | 24800 | 77.02% | 2 | Both | 675 | 2.7 | HRCU-A-CB (Split System: Heat Pump with Remote Outdoor Unit-Air-Source) | No
213927950 | Central Heat Pump | WESTINGHOUSE | WHM36SZA21S | ASPEN |  | D(A,C,E)36B44+TDR |  | 28800 |  |  | 15.5 | 9.4 | 30000 |  |  | 24200 | 80.67% | 2.08 | Both | 600 | 2.4 | HRCU-A-C (Split System: Heat Pump with Remote Outdoor Unit with No Indoor Fan --Air Source) | N/A
213927952 | Central Heat Pump | WESTINGHOUSE | WHM36SZA21S | ASPEN |  | D(A,C,E)42A44+TDR |  | 28800 |  |  | 15.5 | 9.4 | 30000 |  |  | 24200 | 80.67% | 2.08 | Both | 600 | 2.4 | HRCU-A-C (Split System: Heat Pump with Remote Outdoor Unit with No Indoor Fan --Air Source) | N/A
213739954 | Central Heat Pump | DAY & NIGHT | DLCURAH24ABK | ADP |  | PL36H***P039 | *96VSN0401410B* | 22200 |  |  | 15.2 | 8.5 | 24600 |  |  | 23600 | 95.93% | 1.98 | Both | 462.5 | 1.85 | HRCU-A-CB (Split System: Heat Pump with Remote Outdoor Unit-Air-Source) | N/A
213739959 | Central Heat Pump | DAY & NIGHT | DLCURAH24ABK | ADP |  | PL36H175P789 | *96VSN0401410B* | 23600 |  |  | 16 | 8.5 | 24600 |  |  | 23600 | 95.93% | 1.98 | Both | 492.5 | 1.97 | HRCU-A-CB (Split System: Heat Pump with Remote Outdoor Unit-Air-Source) | N/A
213070048 | Central Heat Pump | ACIQ | DLCURAH24ABK |  |  | EA*4X36L17A* | *96VTN0401410A* | 23400 |  |  | 16 | 8.5 | 25600 |  |  | 23800 | 92.97% | 1.96 | Both | 487.5 | 1.95 | HRCU-A-CB (Split System: Heat Pump with Remote Outdoor Unit-Air-Source) | N/A
213927965 | Central Heat Pump | WESTINGHOUSE | WHM36SZA21S | ASPEN |  | D(A,C,E)43D34+TDR |  | 29800 |  |  | 15.5 | 9.4 | 30000 |  |  | 24200 | 80.67% | 2.08 | Both | 620 | 2.48 | HRCU-A-C (Split System: Heat Pump with Remote Outdoor Unit with No Indoor Fan --Air Source) | N/A
213739981 | Central Heat Pump | DAY & NIGHT | DLCURAH24ABK | ADP |  | FG80936 | *96VSN0601412B* | 23600 |  |  | 17 | 8.5 | 24600 |  |  | 23600 | 95.93% | 2 | Both | 492.5 | 1.97 | HRCU-A-CB (Split System: Heat Pump with Remote Outdoor Unit-Air-Source) | N/A
213739982 | Central Heat Pump | DAY & NIGHT | DLCURAH24ABK | ADP |  | PL36H***P039 | *96VTN0401410B* | 22400 |  |  | 15.2 | 8.5 | 25400 |  |  | 24600 | 96.85% | 2.06 | Both | 467.5 | 1.87 | HRCU-A-CB (Split System: Heat Pump with Remote Outdoor Unit-Air-Source) | N/A
213779473 | Central Heat Pump | KENMORE | (C,H,T)VH837GKA** |  |  | EA*4X48L21A*+WALLCON | *96CTN0801714B* | 32200 |  |  | 17 | 8.1 | 32800 |  |  | 25200 | 76.83% | 1.96 | Both | 670 | 2.68 | HRCU-A-CB (Split System: Heat Pump with Remote Outdoor Unit-Air-Source) | N/A
213774693 | Central Heat Pump | KENMORE | (C,H,T)VH825GKA3* |  |  | EHD4X48AAL+WALLCON | *96CTN0601714B* | 24200 |  |  | 16 | 8.1 | 21400 |  |  | 16700 | 78.04% | 2 | Both | 505 | 2.02 | HRCU-A-CB (Split System: Heat Pump with Remote Outdoor Unit-Air-Source) | N/A
213774613 | Central Heat Pump | KENMORE | (C,H,T)VH825GKA3* |  |  | EHD4X48AAL+WALLCON | *80CTL1102120B* | 24200 |  |  | 16 | 8.1 | 21200 |  |  | 16600 | 78.3% | 2.02 | Both | 505 | 2.02 | HRCU-A-CB (Split System: Heat Pump with Remote Outdoor Unit-Air-Source) | N/A
213774583 | Central Heat Pump | KENMORE | (C,H,T)VH825GKA3* |  |  | EHD4X48AAL+WALLCON | *80CTL0701716B* | 24200 |  |  | 16.5 | 8.1 | 21200 |  |  | 16600 | 78.3% | 2.02 | Both | 505 | 2.02 | HRCU-A-CB (Split System: Heat Pump with Remote Outdoor Unit-Air-Source) | N/A
213780413 | Central Heat Pump | KENMORE | (C,H,T)VH837GKA** |  |  | EHD4X60AAL+WALLCON | *97CMN1202422B* | 33000 |  |  | 17 | 8.1 | 32200 |  |  | 24800 | 77.02% | 2 | Both | 687.5 | 2.75 | HRCU-A-CB (Split System: Heat Pump with Remote Outdoor Unit-Air-Source) | N/A
213774563 | Central Heat Pump | KENMORE | (C,H,T)VH825GKA3* |  |  | EHD4X48AAL+WALLCON | *80CTL0451712B* | 24200 |  |  | 16 | 8.1 | 21400 |  |  | 16700 | 78.04% | 2 | Both | 505 | 2.02 | HRCU-A-CB (Split System: Heat Pump with Remote Outdoor Unit-Air-Source) | N/A
213779783 | Central Heat Pump | KENMORE | (C,H,T)VH837GKA** |  |  | EA*4X61L24A*+WALLCON | *97CMN1002122B* | 33200 |  |  | 18 | 8.5 | 32000 |  |  | 24800 | 77.5% | 2 | Both | 692.5 | 2.77 | HRCU-A-CB (Split System: Heat Pump with Remote Outdoor Unit-Air-Source) | No
213927954 | Central Heat Pump | WESTINGHOUSE | WHM36SZA21S | ASPEN |  | D(A,C,E)42D34+TDR |  | 29600 |  |  | 15.5 | 9.4 | 30000 |  |  | 24200 | 80.67% | 2.08 | Both | 617.5 | 2.47 | HRCU-A-C (Split System: Heat Pump with Remote Outdoor Unit with No Indoor Fan --Air Source) | N/A
213739955 | Central Heat Pump | DAY & NIGHT | DLCURAH24ABK | ADP |  | PL36H175P069 | *96VSN0401410B* | 23600 |  |  | 16 | 8.5 | 24600 |  |  | 23600 | 95.93% | 1.98 | Both | 492.5 | 1.97 | HRCU-A-CB (Split System: Heat Pump with Remote Outdoor Unit-Air-Source) | N/A
213739957 | Central Heat Pump | DAY & NIGHT | DLCURAH24ABK | ADP |  | FG33936 | *96VSN0401410B* | 23200 |  |  | 16 | 8.5 | 24800 |  |  | 24400 | 98.39% | 2.04 | Both | 482.5 | 1.93 | HRCU-A-CB (Split System: Heat Pump with Remote Outdoor Unit-Air-Source) | N/A
213739974 | Central Heat Pump | DAY & NIGHT | DLCURAH24ABK | ADP |  | PL36H175P069 | *96VSN0601412B* | 23600 |  |  | 17 | 8.5 | 24600 |  |  | 23600 | 95.93% | 2 | Both | 492.5 | 1.97 | HRCU-A-CB (Split System: Heat Pump with Remote Outdoor Unit-Air-Source) | N/A
213063306 | Central Heat Pump | ACIQ | HVH837GKA2* |  |  | EA*4X36L21A*+WALLCON | *97CMN0602120A* | 31400 |  |  | 17 | 8.1 | 33600 |  |  | 24600 | 73.21% | 1.84 | Both | 655 | 2.62 | HRCU-A-CB (Split System: Heat Pump with Remote Outdoor Unit-Air-Source) | N/A
214239237 | Central Heat Pump | ARCOAIRE | HVH837GKA2* |  |  | EN(A,D,W)4X48L21**+WALLCON | *97CMN0801714B* | 32200 |  |  | 17.5 | 8.1 | 33000 |  |  | 25000 | 75.76% | 1.94 | Both | 670 | 2.68 | HRCU-A-CB (Split System: Heat Pump with Remote Outdoor Unit-Air-Source) | N/A
213927951 | Central Heat Pump | WESTINGHOUSE | WHM36SZA21S | ASPEN |  | D(A,C,E)36C44+TDR |  | 29600 |  |  | 15.5 | 9.4 | 30000 |  |  | 24200 | 80.67% | 2.08 | Both | 617.5 | 2.47 | HRCU-A-C (Split System: Heat Pump with Remote Outdoor Unit with No Indoor Fan --Air Source) | N/A
213739960 | Central Heat Pump | DAY & NIGHT | DLCURAH24ABK | ADP |  | FG35936 | *96VSN0401410B* | 23600 |  |  | 16 | 8.5 | 24600 |  |  | 23600 | 95.93% | 1.98 | Both | 492.5 | 1.97 | HRCU-A-CB (Split System: Heat Pump with Remote Outdoor Unit-Air-Source) | N/A
214720196 | Central Heat Pump | FRASER-JOHNSTON | HH860E2S11 |  |  | CTU60C5XGS1+TXV | TM9V100C20MP12 | 44000 |  |  | 18 | 8.5 | 45000 |  |  | 33800 | 75.11% | 2 | Both | 917.5 | 3.67 | HRCU-A-CB (Split System: Heat Pump with Remote Outdoor Unit-Air-Source) | N/A
213780983 | Central Heat Pump | KENMORE | (C,H,T)VH837GKA2* |  |  | EA*4X42L21A*+WALLCON | *80CTL0701716B* | 31800 |  |  | 17 | 8.1 | 33200 |  |  | 24600 | 74.1% | 1.88 | Both | 662.5 | 2.65 | HRCU-A-CB (Split System: Heat Pump with Remote Outdoor Unit-Air-Source) | N/A
213780763 | Central Heat Pump | KENMORE | (C,H,T)VH837GKA2* |  |  | EA*4X36L21A*+WALLCON | *80CTL0902120B* | 31600 |  |  | 17 | 8.1 | 32800 |  |  | 24200 | 73.78% | 1.86 | Both | 657.5 | 2.63 | HRCU-A-CB (Split System: Heat Pump with Remote Outdoor Unit-Air-Source) | N/A
213781933 | Central Heat Pump | KENMORE | (C,H,T)VH837GKA2* |  |  | EHD4X42AAL+WALLCON | *80CTL0902120B* | 32400 |  |  | 16.5 | 8.1 | 32800 |  |  | 24800 | 75.61% | 1.96 | Both | 675 | 2.7 | HRCU-A-CB (Split System: Heat Pump with Remote Outdoor Unit-Air-Source) | N/A
213781683 | Central Heat Pump | KENMORE | (C,H,T)VH837GKA2* |  |  | EA*4X61L24A*+WALLCON | *80CTL1352422B* | 33200 |  |  | 18 | 8.5 | 32000 |  |  | 24800 | 77.5% | 2 | Both | 692.5 | 2.77 | HRCU-A-CB (Split System: Heat Pump with Remote Outdoor Unit-Air-Source) | No
213780683 | Central Heat Pump | KENMORE | (C,H,T)VH837GKA2* |  |  | EA*4X36L17A*+WALLCON | *95CSU0601716B* | 31400 |  |  | 17 | 8.1 | 33200 |  |  | 24400 | 73.49% | 1.84 | Both | 655 | 2.62 | HRCU-A-CB (Split System: Heat Pump with Remote Outdoor Unit-Air-Source) | N/A
213781583 | Central Heat Pump | KENMORE | (C,H,T)VH837GKA2* |  |  | EA*4X61L21A*+WALLCON | *80CTL1102120B* | 33200 |  |  | 18 | 8.5 | 32000 |  |  | 24800 | 77.5% | 2 | Both | 692.5 | 2.77 | HRCU-A-CB (Split System: Heat Pump with Remote Outdoor Unit-Air-Source) | N/A
213781703 | Central Heat Pump | KENMORE | (C,H,T)VH837GKA2* |  |  | EA*4X61L24A*+WALLCON | *97CMN1202422B* | 33200 |  |  | 17.5 | 8.5 | 32000 |  |  | 24800 | 77.5% | 2 | Both | 692.5 | 2.77 | HRCU-A-CB (Split System: Heat Pump with Remote Outdoor Unit-Air-Source) | No
214849246 | Central Heat Pump | RHEEM | RD17AZ60AJ3N | ADP |  | H,RE49(1,2)60+TXV | R802V1505A24UHS | 53000 |  |  | 17 | 8.1 | 51500 |  |  | 48500 | 94.17% | 1.75 | Both | 1105 | 4.42 | HRCU-A-CB (Split System: Heat Pump with Remote Outdoor Unit-Air-Source) | N/A
213779483 | Central Heat Pump | KENMORE | (C,H,T)VH837GKA** |  |  | EA*4X48L21A*+WALLCON | *96CTN1002122B* | 32400 |  |  | 17.5 | 8.5 | 32600 |  |  | 25000 | 76.69% | 2 | Both | 675 | 2.7 | HRCU-A-CB (Split System: Heat Pump with Remote Outdoor Unit-Air-Source) | No
213780383 | Central Heat Pump | KENMORE | (C,H,T)VH837GKA** |  |  | EHD4X60AAL+WALLCON | *97CMN0601714B* | 32800 |  |  | 17 | 8.1 | 32400 |  |  | 25200 | 77.78% | 1.98 | Both | 682.5 | 2.73 | HRCU-A-CB (Split System: Heat Pump with Remote Outdoor Unit-Air-Source) | N/A
213780443 | Central Heat Pump | KENMORE | (C,H,T)VH837GKA** |  |  | EHD4X60AAL+WALLCON | *96CTN1002122B* | 33000 |  |  | 17 | 8.1 | 32200 |  |  | 24800 | 77.02% | 2.02 | Both | 687.5 | 2.75 | HRCU-A-CB (Split System: Heat Pump with Remote Outdoor Unit-Air-Source) | N/A
213774593 | Central Heat Pump | KENMORE | (C,H,T)VH825GKA3* |  |  | EHD4X48AAL+WALLCON | *80CTL0901716B* | 24400 |  |  | 17 | 8.1 | 21200 |  |  | 16600 | 78.3% | 2.02 | Both | 507.5 | 2.03 | HRCU-A-CB (Split System: Heat Pump with Remote Outdoor Unit-Air-Source) | N/A
213774543 | Central Heat Pump | KENMORE | (C,H,T)VH825GKA3* |  |  | EHD4X42AAL+WALLCON | *96CTN1002122B* | 24200 |  |  | 16 | 8.1 | 21400 |  |  | 16600 | 77.57% | 2 | Both | 505 | 2.02 | HRCU-A-CB (Split System: Heat Pump with Remote Outdoor Unit-Air-Source) | N/A
213780343 | Central Heat Pump | KENMORE | (C,H,T)VH837GKA** |  |  | EHD4X60AAL+WALLCON | *80CTL0902120B* | 33000 |  |  | 17 | 8.1 | 32200 |  |  | 24800 | 77.02% | 2.02 | Both | 687.5 | 2.75 | HRCU-A-CB (Split System: Heat Pump with Remote Outdoor Unit-Air-Source) | N/A
213779453 | Central Heat Pump | KENMORE | (C,H,T)VH837GKA** |  |  | EA*4X48L21A*+WALLCON | *97CMN1002122B* | 32400 |  |  | 17.5 | 8.5 | 32600 |  |  | 25000 | 76.69% | 2 | Both | 675 | 2.7 | HRCU-A-CB (Split System: Heat Pump with Remote Outdoor Unit-Air-Source) | No
214640118 | Central Heat Pump | RHEEM | RD17AZ60AJ3N | ADP |  | H,RE49960 | R951V1155A24M4S | 53000 |  |  | 17 | 8.1 | 52000 |  |  | 48500 | 93.27% | 1.75 | Both | 1105 | 4.42 | HRCU-A-CB (Split System: Heat Pump with Remote Outdoor Unit-Air-Source) | N/A
212578241 | Central Heat Pump | CARRIER | 25VNA424A*031* | ADP |  | H,PG34936 | 59TN6B080C17**14 | 23400 |  |  | 20 | 10.5 | 25000 |  |  | 19500 | 78% | 2.44 | Both | 487.5 | 1.95 | HRCU-A-CB (Split System: Heat Pump with Remote Outdoor Unit-Air-Source) | N/A
213781673 | Central Heat Pump | KENMORE | (C,H,T)VH837GKA2* |  |  | EA*4X61L24A*+WALLCON | *80CTL1102120B* | 33200 |  |  | 18 | 8.5 | 32000 |  |  | 24800 | 77.5% | 2 | Both | 692.5 | 2.77 | HRCU-A-CB (Split System: Heat Pump with Remote Outdoor Unit-Air-Source) | N/A
213781623 | Central Heat Pump | KENMORE | (C,H,T)VH837GKA2* |  |  | EA*4X61L21A*+WALLCON | *97CMN1002122B* | 33200 |  |  | 17.5 | 8.5 | 32000 |  |  | 24800 | 77.5% | 2 | Both | 692.5 | 2.77 | HRCU-A-CB (Split System: Heat Pump with Remote Outdoor Unit-Air-Source) | No
214720208 | Central Heat Pump | FRASER-JOHNSTON | HH860E2S11 |  |  | CTU60C5XGS1+TXV | Z9ES100C16SMPS1 | 45500 |  |  | 18 | 8.5 | 47000 |  |  | 34200 | 72.77% | 2 | Both | 947.5 | 3.79 | HRCU-A-CB (Split System: Heat Pump with Remote Outdoor Unit-Air-Source) | N/A
214809005 | Central Heat Pump | FRASER-JOHNSTON | HH860E2S11 |  |  | CTU60C5XGS1+JMC17C2SN1+TXV |  | 44500 |  |  | 18 | 8.5 | 44000 |  |  | 33200 | 75.45% | 2 | Both | 927.5 | 3.71 | HRCU-A-CB (Split System: Heat Pump with Remote Outdoor Unit-Air-Source) | Both
213781803 | Central Heat Pump | KENMORE | (C,H,T)VH837GKA2* |  |  | EHD4X36AAL+WALLCON | *95CSU0601716B* | 32200 |  |  | 16.5 | 8.1 | 33200 |  |  | 25000 | 75.3% | 1.92 | Both | 670 | 2.68 | HRCU-A-CB (Split System: Heat Pump with Remote Outdoor Unit-Air-Source) | N/A
213781553 | Central Heat Pump | KENMORE | (C,H,T)VH837GKA2* |  |  | EA*4X61L21A*+WALLCON | *80CTL0701716B* | 33200 |  |  | 17.5 | 8.5 | 32200 |  |  | 25000 | 77.64% | 1.98 | Both | 692.5 | 2.77 | HRCU-A-CB (Split System: Heat Pump with Remote Outdoor Unit-Air-Source) | No
214720033 | Central Heat Pump | FRASER-JOHNSTON | HH860E2S11 |  |  | CTU60C5XGS1+TXV | TM9V080C16MP12 | 43500 |  |  | 17 | 8.5 | 44000 |  |  | 33600 | 76.36% | 2 | Both | 907.5 | 3.63 | HRCU-A-CB (Split System: Heat Pump with Remote Outdoor Unit-Air-Source) | N/A
213779403 | Central Heat Pump | KENMORE | (C,H,T)VH837GKA** |  |  | EA*4X48L21A*+WALLCON | *80CTL0902120B* | 32200 |  |  | 17.5 | 8.5 | 32600 |  |  | 25000 | 76.69% | 2 | Both | 670 | 2.68 | HRCU-A-CB (Split System: Heat Pump with Remote Outdoor Unit-Air-Source) | No
213780373 | Central Heat Pump | KENMORE | (C,H,T)VH837GKA** |  |  | EHD4X60AAL+WALLCON | *95CSU0601716B* | 32800 |  |  | 17 | 8.1 | 32200 |  |  | 25000 | 77.64% | 1.98 | Both | 682.5 | 2.73 | HRCU-A-CB (Split System: Heat Pump with Remote Outdoor Unit-Air-Source) | N/A
213779583 | Central Heat Pump | KENMORE | (C,H,T)VH837GKA** |  |  | EA*4X60L24A*+WALLCON | *80CTL1352422B* | 32800 |  |  | 18 | 8.5 | 31800 |  |  | 24800 | 77.99% | 2 | Both | 682.5 | 2.73 | HRCU-A-CB (Split System: Heat Pump with Remote Outdoor Unit-Air-Source) | No
213366533 | Central Heat Pump | COLEMAN | HMH72B241 | ADP |  | H,YG7J936 | Z8ET080B12LMPS1 | 21800 |  |  | 17 | 8.1 | 22000 |  |  | 15600 | 70.91% | 1.86 | Both | 455 | 1.82 | HRCU-A-CB (Split System: Heat Pump with Remote Outdoor Unit-Air-Source) | N/A
213774603 | Central Heat Pump | KENMORE | (C,H,T)VH825GKA3* |  |  | EHD4X48AAL+WALLCON | *80CTL0902120B* | 24200 |  |  | 16 | 8.1 | 21200 |  |  | 16600 | 78.3% | 2.02 | Both | 505 | 2.02 | HRCU-A-CB (Split System: Heat Pump with Remote Outdoor Unit-Air-Source) | N/A
213780433 | Central Heat Pump | KENMORE | (C,H,T)VH837GKA** |  |  | EHD4X60AAL+WALLCON | *96CTN0801714B* | 32800 |  |  | 16.5 | 8.1 | 32200 |  |  | 25000 | 77.64% | 1.98 | Both | 682.5 | 2.73 | HRCU-A-CB (Split System: Heat Pump with Remote Outdoor Unit-Air-Source) | N/A
213779363 | Central Heat Pump | KENMORE | (C,H,T)VH837GKA** |  |  | EA*4X43L21A*+WALLCON | *96CTN1002122B* | 33000 |  |  | 17.5 | 8.5 | 32600 |  |  | 25000 | 76.69% | 2 | Both | 687.5 | 2.75 | HRCU-A-CB (Split System: Heat Pump with Remote Outdoor Unit-Air-Source) | No
213781763 | Central Heat Pump | KENMORE | (C,H,T)VH837GKA2* |  |  | EHD4X36AAL+WALLCON | *80CTL0901716B* | 32400 |  |  | 17 | 8.1 | 33200 |  |  | 24800 | 74.7% | 1.92 | Both | 675 | 2.7 | HRCU-A-CB (Split System: Heat Pump with Remote Outdoor Unit-Air-Source) | N/A
213781613 | Central Heat Pump | KENMORE | (C,H,T)VH837GKA2* |  |  | EA*4X61L21A*+WALLCON | *97CMN0801714B* | 33000 |  |  | 17.5 | 8.5 | 32200 |  |  | 25200 | 78.26% | 1.98 | Both | 687.5 | 2.75 | HRCU-A-CB (Split System: Heat Pump with Remote Outdoor Unit-Air-Source) | N/A
214271588 | Central Heat Pump | CARRIER | 25VNA424A*031* | ADP |  | PL36H175P159 | 58TN*B045C17**12 | 23400 |  |  | 20 | 10.5 | 25000 |  |  | 19500 | 78% | 2.42 | Both | 487.5 | 1.95 | HRCU-A-CB (Split System: Heat Pump with Remote Outdoor Unit-Air-Source) | N/A
214625055 | Central Heat Pump | PAYNE | 38MURAQ30AB3 | ASPEN |  | D(A,C,E)42D24+TDR |  | 28000 |  |  | 15.2 | 9.5 | 22800 |  |  | 27000 | 118.4% | 1.85 | Both | 582.5 | 2.33 | HRCU-A-C (Split System: Heat Pump with Remote Outdoor Unit with No Indoor Fan --Air Source) | N/A
213781943 | Central Heat Pump | KENMORE | (C,H,T)VH837GKA2* |  |  | EHD4X42AAL+WALLCON | *80CTL1102120B* | 32600 |  |  | 17.5 | 8.1 | 32800 |  |  | 24800 | 75.61% | 1.96 | Both | 680 | 2.72 | HRCU-A-CB (Split System: Heat Pump with Remote Outdoor Unit-Air-Source) | N/A
213780673 | Central Heat Pump | KENMORE | (C,H,T)VH837GKA2* |  |  | EA*4X36L17A*+WALLCON | *80CTL0901716B* | 31600 |  |  | 17 | 8.1 | 33200 |  |  | 24400 | 73.49% | 1.86 | Both | 657.5 | 2.63 | HRCU-A-CB (Split System: Heat Pump with Remote Outdoor Unit-Air-Source) | N/A
213781593 | Central Heat Pump | KENMORE | (C,H,T)VH837GKA2* |  |  | EA*4X61L21A*+WALLCON | *95CSU0601716B* | 33000 |  |  | 17.5 | 8.5 | 32200 |  |  | 25000 | 77.64% | 1.98 | Both | 687.5 | 2.75 | HRCU-A-CB (Split System: Heat Pump with Remote Outdoor Unit-Air-Source) | N/A
213780723 | Central Heat Pump | KENMORE | (C,H,T)VH837GKA2* |  |  | EA*4X36L17A*+WALLCON | *96CTN0801714B* | 31400 |  |  | 17 | 8.1 | 33200 |  |  | 24400 | 73.49% | 1.84 | Both | 655 | 2.62 | HRCU-A-CB (Split System: Heat Pump with Remote Outdoor Unit-Air-Source) | N/A
214640122 | Central Heat Pump | RHEEM | RD17AZ60AJ3N | ADP |  | H,RE49960 | R98MV1155A24UPS | 52500 |  |  | 17 | 8.1 | 52000 |  |  | 49000 | 94.23% | 1.75 | Both | 1095 | 4.38 | HRCU-A-CB (Split System: Heat Pump with Remote Outdoor Unit-Air-Source) | N/A
211656178 | Central Heat Pump | FRASER-JOHNSTON | HMH72B361 | ASPEN |  | AFM474+TDR |  | 35200 |  |  | 18 | 8.1 | 36000 |  |  | 26000 | 72.22% | 2.81 | Both | 732.5 | 2.93 | HRCU-A-CB (Split System: Heat Pump with Remote Outdoor Unit-Air-Source) | N/A
214810355 | Central Heat Pump | RHEEM | RD17AZ36AJ3N | ADP |  | H,RE9J936 | R921V1005A21M4S | 32200 |  |  | 16 | 8.1 | 32600 |  |  | 29200 | 89.57% | 1.9 | Both | 670 | 2.68 | HRCU-A-CB (Split System: Heat Pump with Remote Outdoor Unit-Air-Source) | N/A
214440910 | Central Heat Pump | RHEEM | RD17AZ36AJ3N | ADP |  | H,RG47936 | R98MV1005A21UPS | 34200 |  |  | 18 | 8.1 | 32600 |  |  | 29200 | 89.57% | 1.9 | Both | 712.5 | 2.85 | HRCU-A-CB (Split System: Heat Pump with Remote Outdoor Unit-Air-Source) | N/A
212627063 | Central Heat Pump | COLEMAN | HMH72B341 | ASPEN |  | D(A,C,E)36D26+TDR | TM9V080C16MP12 | 30400 |  |  | 17 | 8.5 | 33800 |  |  | 27400 | 81.07% | 2.66 | Both | 632.5 | 2.53 | HRCU-A-CB (Split System: Heat Pump with Remote Outdoor Unit-Air-Source) | N/A
212626909 | Central Heat Pump | COLEMAN | HMH72B341 | ASPEN |  | C(A,C,D,E)36C36+TDR | TM8E100B12MP11 | 32600 |  |  | 18 | 8.5 | 33800 |  |  | 27400 | 81.07% | 2.64 | Both | 680 | 2.72 | HRCU-A-CB (Split System: Heat Pump with Remote Outdoor Unit-Air-Source) | N/A
212627906 | Central Heat Pump | COLEMAN | HMH72B341 | ASPEN |  | D(A,C,E)36D36+TDR | TM8Y120C20MP11 | 33600 |  |  | 18 | 8.4 | 34000 |  |  | 30200 | 88.82% | 2.83 | Both | 700 | 2.8 | HRCU-A-CB (Split System: Heat Pump with Remote Outdoor Unit-Air-Source) | N/A
214271669 | Central Heat Pump | CARRIER | 25VNA436A*031* | ADP |  | V,C36H175P159 | 58TN*B070C17**16 | 33000 |  |  | 19 | 9 | 35000 |  |  | 27400 | 78.29% | 2.02 | Both | 687.5 | 2.75 | HRCU-A-CB (Split System: Heat Pump with Remote Outdoor Unit-Air-Source) | N/A
212627045 | Central Heat Pump | COLEMAN | HMH72B341 | ASPEN |  | D(A,C,E)42C36+TDR | CP9C080C16MP13 | 32800 |  |  | 17.5 | 8.1 | 33800 |  |  | 27400 | 81.07% | 2.45 | Both | 682.5 | 2.73 | HRCU-A-CB (Split System: Heat Pump with Remote Outdoor Unit-Air-Source) | N/A
212627054 | Central Heat Pump | COLEMAN | HMH72B341 | ASPEN |  | C(A,C,D,E)36B26+TDR | TM9V080C16MP12 | 29400 |  |  | 16.7 | 8.5 | 33800 |  |  | 27400 | 81.07% | 2.66 | Both | 612.5 | 2.45 | HRCU-A-CB (Split System: Heat Pump with Remote Outdoor Unit-Air-Source) | N/A
214271694 | Central Heat Pump | CARRIER | 25VNA436A*031* | ADP |  | PL36H210P749 | 58TN*B090C17**16 | 32400 |  |  | 20 | 9 | 35000 |  |  | 27200 | 77.71% | 2.04 | Both | 675 | 2.7 | HRCU-A-CB (Split System: Heat Pump with Remote Outdoor Unit-Air-Source) | N/A
213780403 | Central Heat Pump | KENMORE | (C,H,T)VH837GKA** |  |  | EHD4X60AAL+WALLCON | *97CMN1002122B* | 33000 |  |  | 17 | 8.1 | 32200 |  |  | 24800 | 77.02% | 2.02 | Both | 687.5 | 2.75 | HRCU-A-CB (Split System: Heat Pump with Remote Outdoor Unit-Air-Source) | N/A
213774483 | Central Heat Pump | KENMORE | (C,H,T)VH825GKA3* |  |  | EHD4X42AAL+WALLCON | *97CMN0801714B* | 24000 |  |  | 16 | 8.1 | 21400 |  |  | 16700 | 78.04% | 2 | Both | 500 | 2 | HRCU-A-CB (Split System: Heat Pump with Remote Outdoor Unit-Air-Source) | N/A
213774713 | Central Heat Pump | KENMORE | (C,H,T)VH825GKA3* |  |  | EHD4X48AAL+WALLCON | *96CTN1002122B* | 24200 |  |  | 16 | 8.1 | 21200 |  |  | 16600 | 78.3% | 2.02 | Both | 505 | 2.02 | HRCU-A-CB (Split System: Heat Pump with Remote Outdoor Unit-Air-Source) | N/A
213780363 | Central Heat Pump | KENMORE | (C,H,T)VH837GKA** |  |  | EHD4X60AAL+WALLCON | *80CTL1352422B* | 33000 |  |  | 17 | 8.1 | 32200 |  |  | 24800 | 77.02% | 2.02 | Both | 687.5 | 2.75 | HRCU-A-CB (Split System: Heat Pump with Remote Outdoor Unit-Air-Source) | N/A
213779293 | Central Heat Pump | KENMORE | (C,H,T)VH837GKA** |  |  | EA*4X43L21A*+WALLCON | *80CTL1102120B* | 33000 |  |  | 17.5 | 8.5 | 32600 |  |  | 25200 | 77.3% | 2 | Both | 687.5 | 2.75 | HRCU-A-CB (Split System: Heat Pump with Remote Outdoor Unit-Air-Source) | N/A
213774413 | Central Heat Pump | KENMORE | (C,H,T)VH825GKA3* |  |  | EHD4X42AAL+WALLCON | *80CTL0701716B* | 24200 |  |  | 16 | 8.1 | 21400 |  |  | 16600 | 77.57% | 2 | Both | 505 | 2.02 | HRCU-A-CB (Split System: Heat Pump with Remote Outdoor Unit-Air-Source) | N/A
213780283 | Central Heat Pump | KENMORE | (C,H,T)VH837GKA** |  |  | EHD4X48AAL+WALLCON | *96CTN1002122B* | 32600 |  |  | 17 | 8.1 | 33000 |  |  | 24800 | 75.15% | 1.98 | Both | 680 | 2.72 | HRCU-A-CB (Split System: Heat Pump with Remote Outdoor Unit-Air-Source) | N/A
213779233 | Central Heat Pump | KENMORE | (C,H,T)VH837GKA** |  |  | EA*4X42L24A*+WALLCON | *96CTN1002122B* | 31800 |  |  | 17.5 | 8.1 | 33000 |  |  | 24400 | 73.94% | 1.9 | Both | 662.5 | 2.65 | HRCU-A-CB (Split System: Heat Pump with Remote Outdoor Unit-Air-Source) | N/A
212380998 | Central Heat Pump | CARRIER | 25VNA448A*031* | ADP |  | V,C60H210P299 | 59TN6B100C21**22 | 44000 |  |  | 21 | 8.5 | 44000 |  |  | 35800 | 81.36% | 2.36 | Both | 917.5 | 3.67 | HRCU-A-CB (Split System: Heat Pump with Remote Outdoor Unit-Air-Source) | N/A
212578279 | Central Heat Pump | CARRIER | 25VNA448A*031* | ADP |  | H,PG3K960 | 59TN6B120C24**22 | 44000 |  |  | 21 | 9.5 | 44500 |  |  | 35800 | 80.45% | 2.28 | Both | 917.5 | 3.67 | HRCU-A-CB (Split System: Heat Pump with Remote Outdoor Unit-Air-Source) | N/A
214271762 | Central Heat Pump | CARRIER | 25VNA448A*031* | ADP |  | V,C60H210P179 | 58TN*B090C21**20 | 44500 |  |  | 21 | 9.5 | 44000 |  |  | 35600 | 80.91% | 2.36 | Both | 927.5 | 3.71 | HRCU-A-CB (Split System: Heat Pump with Remote Outdoor Unit-Air-Source) | N/A
214849464 | Central Heat Pump | RHEEM | RD17AZ36AJ3N | ADP |  | H,RE8J936 | R802V1004A17UHS | 31800 |  |  | 17 | 8.1 | 32600 |  |  | 29000 | 88.96% | 1.9 | Both | 662.5 | 2.65 | HRCU-A-CB (Split System: Heat Pump with Remote Outdoor Unit-Air-Source) | N/A
214810356 | Central Heat Pump | RHEEM | RD17AZ36AJ3N | ADP |  | H,RE9J936 | R951V0403A17M4S | 32200 |  |  | 17 | 8.1 | 32600 |  |  | 29200 | 89.57% | 1.9 | Both | 670 | 2.68 | HRCU-A-CB (Split System: Heat Pump with Remote Outdoor Unit-Air-Source) | N/A
214810359 | Central Heat Pump | RHEEM | RD17AZ36AJ3N | ADP |  | H,RE9J936 | R951V0603A17UHU | 32200 |  |  | 17 | 8.1 | 32600 |  |  | 29400 | 90.18% | 1.9 | Both | 670 | 2.68 | HRCU-A-CB (Split System: Heat Pump with Remote Outdoor Unit-Air-Source) | N/A
214569311 | Central Heat Pump | RHEEM | RD17AZ36AJ3N | ADP |  | H,RE8J936 | R98MV1005A21UPS | 31800 |  |  | 17 | 8.1 | 32600 |  |  | 29200 | 89.57% | 1.9 | Both | 662.5 | 2.65 | HRCU-A-CB (Split System: Heat Pump with Remote Outdoor Unit-Air-Source) | N/A
214810351 | Central Heat Pump | RHEEM | RD17AZ36AJ3N | ADP |  | H,RE9J936 | R921V0603A17M4S | 32200 |  |  | 17 | 8.1 | 32600 |  |  | 29400 | 90.18% | 1.9 | Both | 670 | 2.68 | HRCU-A-CB (Split System: Heat Pump with Remote Outdoor Unit-Air-Source) | N/A
214569307 | Central Heat Pump | RHEEM | RD17AZ36AJ3N | ADP |  | H,RE8J936 | R98MV0703A17UPS | 31800 |  |  | 17 | 8.1 | 32600 |  |  | 29400 | 90.18% | 1.9 | Both | 662.5 | 2.65 | HRCU-A-CB (Split System: Heat Pump with Remote Outdoor Unit-Air-Source) | N/A
214271745 | Central Heat Pump | CARRIER | 25VNA448A*031* | ADP |  | C48A***L539 | 58TN*B070C17**16 | 45000 |  |  | 21 | 9.5 | 44500 |  |  | 36400 | 81.8% | 2.32 | Both | 937.5 | 3.75 | HRCU-A-CB (Split System: Heat Pump with Remote Outdoor Unit-Air-Source) | N/A
214271739 | Central Heat Pump | CARRIER | 25VNA448A*031* | ADP |  | V,C48H175P389 | 58TN*B070C17**16 | 44000 |  |  | 21 | 9.5 | 44500 |  |  | 36400 | 81.8% | 2.32 | Both | 917.5 | 3.67 | HRCU-A-CB (Split System: Heat Pump with Remote Outdoor Unit-Air-Source) | N/A
214849458 | Central Heat Pump | RHEEM | RD17AZ36AJ3N | ADP |  | H,RE9J936 | R802V0754A17UHS | 32200 |  |  | 17 | 8.1 | 32600 |  |  | 29000 | 88.96% | 2 | Both | 670 | 2.68 | HRCU-A-CB (Split System: Heat Pump with Remote Outdoor Unit-Air-Source) | N/A
214569308 | Central Heat Pump | RHEEM | RD17AZ36AJ3N | ADP |  | H,RE9J936 | R98MV0703A17UPS | 32200 |  |  | 17 | 8.1 | 32600 |  |  | 29400 | 90.18% | 1.9 | Both | 670 | 2.68 | HRCU-A-CB (Split System: Heat Pump with Remote Outdoor Unit-Air-Source) | N/A
214280285 | Central Heat Pump | ARCOAIRE | DLCURAH36ABK |  |  | EA*4X42L21A* | *96MSN0601716A* | 35200 |  |  | 15.5 | 8.5 | 38500 |  |  | 35200 | 91.43% | 1.88 | Both | 732.5 | 2.93 | HRCU-A-CB (Split System: Heat Pump with Remote Outdoor Unit-Air-Source) | N/A
214777071 | Central Heat Pump | FRASER-JOHNSTON | HMH72B361 |  |  | XAFC36DBCN1 | Z9ES080C16SMPS1 | 36000 |  |  | 17 | 8.5 | 36000 |  |  | 25200 | 70% | 2.06 | Both | 750 | 3 | HRCU-A-CB (Split System: Heat Pump with Remote Outdoor Unit-Air-Source) | N/A
213069239 | Central Heat Pump | ACIQ | DLCURAH36ABK |  |  | EA*4X36L21A* | *92ESN0601714A* | 35200 |  |  | 16 | 8.1 | 38500 |  |  | 35200 | 91.43% | 1.82 | Both | 732.5 | 2.93 | HRCU-A-CB (Split System: Heat Pump with Remote Outdoor Unit-Air-Source) | N/A
214810369 | Central Heat Pump | RHEEM | RD17AZ36AJ3N | ADP |  | H,RE9J936 | R97MV0603A17DHS | 32200 |  |  | 17 | 8.1 | 32600 |  |  | 29200 | 89.57% | 1.9 | Both | 670 | 2.68 | HRCU-A-CB (Split System: Heat Pump with Remote Outdoor Unit-Air-Source) | N/A
213774403 | Central Heat Pump | KENMORE | (C,H,T)VH825GKA3* |  |  | EHD4X42AAL+WALLCON | *80CTL0701412B* | 24200 |  |  | 16.5 | 8.1 | 21200 |  |  | 16600 | 78.3% | 2 | Both | 505 | 2.02 | HRCU-A-CB (Split System: Heat Pump with Remote Outdoor Unit-Air-Source) | N/A
213779183 | Central Heat Pump | KENMORE | (C,H,T)VH837GKA** |  |  | EA*4X42L24A*+WALLCON | *80CTL0902120B* | 31800 |  |  | 17.5 | 8.1 | 32800 |  |  | 24400 | 74.39% | 1.9 | Both | 662.5 | 2.65 | HRCU-A-CB (Split System: Heat Pump with Remote Outdoor Unit-Air-Source) | N/A
213779353 | Central Heat Pump | KENMORE | (C,H,T)VH837GKA** |  |  | EA*4X43L21A*+WALLCON | *96CTN0801714B* | 32800 |  |  | 17.5 | 8.5 | 32800 |  |  | 25200 | 76.83% | 1.98 | Both | 682.5 | 2.73 | HRCU-A-CB (Split System: Heat Pump with Remote Outdoor Unit-Air-Source) | N/A
213780303 | Central Heat Pump | KENMORE | (C,H,T)VH837GKA** |  |  | EHD4X60AAL+WALLCON | *80CTL0451712B* | 32600 |  |  | 16.5 | 8.1 | 32600 |  |  | 25200 | 77.3% | 1.96 | Both | 680 | 2.72 | HRCU-A-CB (Split System: Heat Pump with Remote Outdoor Unit-Air-Source) | N/A
213780273 | Central Heat Pump | KENMORE | (C,H,T)VH837GKA** |  |  | EHD4X48AAL+WALLCON | *96CTN0801714B* | 32600 |  |  | 16.5 | 8.1 | 33000 |  |  | 25000 | 75.76% | 1.96 | Both | 680 | 2.72 | HRCU-A-CB (Split System: Heat Pump with Remote Outdoor Unit-Air-Source) | N/A
213780253 | Central Heat Pump | KENMORE | (C,H,T)VH837GKA** |  |  | EHD4X48AAL+WALLCON | *97CMN1202422B* | 32600 |  |  | 16.5 | 8.1 | 33000 |  |  | 25000 | 75.76% | 1.98 | Both | 680 | 2.72 | HRCU-A-CB (Split System: Heat Pump with Remote Outdoor Unit-Air-Source) | N/A
213780423 | Central Heat Pump | KENMORE | (C,H,T)VH837GKA** |  |  | EHD4X60AAL+WALLCON | *96CTN0601714B* | 32800 |  |  | 17 | 8.1 | 32400 |  |  | 25200 | 77.78% | 1.98 | Both | 682.5 | 2.73 | HRCU-A-CB (Split System: Heat Pump with Remote Outdoor Unit-Air-Source) | N/A
213774573 | Central Heat Pump | KENMORE | (C,H,T)VH825GKA3* |  |  | EHD4X48AAL+WALLCON | *80CTL0701412B* | 24400 |  |  | 17 | 8.1 | 21200 |  |  | 16600 | 78.3% | 2.02 | Both | 507.5 | 2.03 | HRCU-A-CB (Split System: Heat Pump with Remote Outdoor Unit-Air-Source) | N/A
214810350 | Central Heat Pump | RHEEM | RD17AZ36AJ3N | ADP |  | H,RE9J936 | R921V0403A17M4S | 32200 |  |  | 17 | 8.1 | 32600 |  |  | 29200 | 89.57% | 1.9 | Both | 670 | 2.68 | HRCU-A-CB (Split System: Heat Pump with Remote Outdoor Unit-Air-Source) | N/A
214440904 | Central Heat Pump | RHEEM | RD17AZ36AJ3N | ADP |  | H,RG47936 | R98MV0603A17UPS | 34200 |  |  | 18 | 8.1 | 32600 |  |  | 29400 | 90.18% | 1.9 | Both | 712.5 | 2.85 | HRCU-A-CB (Split System: Heat Pump with Remote Outdoor Unit-Air-Source) | N/A
214271875 | Central Heat Pump | CARRIER | 25VNA825A*031* | ADP |  | PL36H***P449 | 58TN*B070C14**12 | 24000 |  |  | 17 | 8.1 | 19600 |  |  | 16200 | 82.65% | 2.02 | Both | 500 | 2 | HRCU-A-CB (Split System: Heat Pump with Remote Outdoor Unit-Air-Source) | N/A
213780323 | Central Heat Pump | KENMORE | (C,H,T)VH837GKA** |  |  | EHD4X60AAL+WALLCON | *80CTL0701716B* | 32800 |  |  | 17 | 8.1 | 32400 |  |  | 25000 | 77.16% | 2 | Both | 682.5 | 2.73 | HRCU-A-CB (Split System: Heat Pump with Remote Outdoor Unit-Air-Source) | N/A
213774373 | Central Heat Pump | KENMORE | (C,H,T)VH825GKA3* |  |  | EHD4X36AAL+WALLCON | *96CTN1002122B* | 24000 |  |  | 16 | 8.1 | 21400 |  |  | 16600 | 77.57% | 1.98 | Both | 500 | 2 | HRCU-A-CB (Split System: Heat Pump with Remote Outdoor Unit-Air-Source) | N/A
213774673 | Central Heat Pump | KENMORE | (C,H,T)VH825GKA3* |  |  | EHD4X48AAL+WALLCON | *97CMN1202422B* | 24200 |  |  | 16 | 8.1 | 21200 |  |  | 16600 | 78.3% | 2.02 | Both | 505 | 2.02 | HRCU-A-CB (Split System: Heat Pump with Remote Outdoor Unit-Air-Source) | N/A
213780203 | Central Heat Pump | KENMORE | (C,H,T)VH837GKA** |  |  | EHD4X48AAL+WALLCON | *80CTL1352422B* | 32600 |  |  | 17 | 8.1 | 32600 |  |  | 24800 | 76.07% | 1.98 | Both | 680 | 2.72 | HRCU-A-CB (Split System: Heat Pump with Remote Outdoor Unit-Air-Source) | N/A
213774323 | Central Heat Pump | KENMORE | (C,H,T)VH825GKA3* |  |  | EHD4X36AAL+WALLCON | *97CMN1002122B* | 24000 |  |  | 16 | 8.1 | 21400 |  |  | 16600 | 77.57% | 1.98 | Both | 500 | 2 | HRCU-A-CB (Split System: Heat Pump with Remote Outdoor Unit-Air-Source) | N/A
213774273 | Central Heat Pump | KENMORE | (C,H,T)VH825GKA3* |  |  | EHD4X36AAL+WALLCON | *80CTL1102120B* | 24000 |  |  | 16 | 8.1 | 21400 |  |  | 16600 | 77.57% | 1.98 | Both | 500 | 2 | HRCU-A-CB (Split System: Heat Pump with Remote Outdoor Unit-Air-Source) | N/A
213779743 | Central Heat Pump | KENMORE | (C,H,T)VH837GKA** |  |  | EA*4X61L21A*+WALLCON | *96CTN1002122B* | 33200 |  |  | 17.5 | 8.5 | 32000 |  |  | 24800 | 77.5% | 2 | Both | 692.5 | 2.77 | HRCU-A-CB (Split System: Heat Pump with Remote Outdoor Unit-Air-Source) | No
206765606 | Central Heat Pump | KEEPRITE | CVH825GKA3* |  |  | EA*4X30L17A*+WALLCON | *96CTN0801714A* | 23400 |  |  | 16.5 | 8.1 | 21600 |  |  | 16800 | 77.78% | 1.9 | Both | 487.5 | 1.95 | HRCU-A-CB (Split System: Heat Pump with Remote Outdoor Unit-Air-Source) | N/A
214271854 | Central Heat Pump | CARRIER | 25VNA825A*031* | ADP |  | PL36H175P159 | 58TN*B045C17**12 | 23800 |  |  | 16 | 8.1 | 19400 |  |  | 16200 | 83.51% | 2 | Both | 495 | 1.98 | HRCU-A-CB (Split System: Heat Pump with Remote Outdoor Unit-Air-Source) | N/A
214627627 | Central Heat Pump | CARRIER | 38MURAQ18AB3* | ADP |  | V,C36H***P039 | 59SC6A026M14**10 | 16700 |  |  | 19 | 8.1 | 16700 |  |  | 18800 | 112.6% | 2.3 | Both | 347.5 | 1.39 | HRCU-A-CB (Split System: Heat Pump with Remote Outdoor Unit-Air-Source) | N/A
214627619 | Central Heat Pump | CARRIER | 38MURAQ18AB3* | ADP |  | PL36H210P749 | 58TP*B070V17**16 | 17500 |  |  | 16 | 8.5 | 16900 |  |  | 19100 | 113% | 2.34 | Both | 365 | 1.46 | HRCU-A-CB (Split System: Heat Pump with Remote Outdoor Unit-Air-Source) | N/A
214271902 | Central Heat Pump | CARRIER | 25VNA825A*032* | ADP |  | V,C36H***P219 | 58TN*B070C14**12 | 23400 |  |  | 16 | 8.1 | 20000 |  |  | 16300 | 81.5% | 1.92 | Both | 487.5 | 1.95 | HRCU-A-CB (Split System: Heat Pump with Remote Outdoor Unit-Air-Source) | N/A
214271904 | Central Heat Pump | CARRIER | 25VNA825A*032* | ADP |  | PL36H***P449 | 58TN*B070C14**12 | 24000 |  |  | 17 | 8.1 | 19600 |  |  | 16200 | 82.65% | 2.02 | Both | 500 | 2 | HRCU-A-CB (Split System: Heat Pump with Remote Outdoor Unit-Air-Source) | N/A
213080700 | Central Heat Pump | KEEPRITE | DLCURAH36ABK |  |  | EA*4X42L21A* | *95MSU0601716A* | 35000 |  |  | 16 | 8.1 | 38500 |  |  | 35000 | 90.91% | 1.86 | Both | 730 | 2.92 | HRCU-A-CB (Split System: Heat Pump with Remote Outdoor Unit-Air-Source) | N/A
213077708 | Central Heat Pump | KEEPRITE | DLCURAH36ABK |  |  | EA*4X36L21A* | *96VTN1002122B* | 35000 |  |  | 16.5 | 8.1 | 38500 |  |  | 35200 | 91.43% | 1.82 | Both | 730 | 2.92 | HRCU-A-CB (Split System: Heat Pump with Remote Outdoor Unit-Air-Source) | N/A
212674054 | Central Heat Pump | CHAMPION HEATING AND COOLING | HMH72B361 | ASPEN |  | L(E,G)M36E4 |  | 35000 |  |  | 18 | 8.1 | 35400 |  |  | 26000 | 73.45% | 2.81 | Both | 730 | 2.92 | HRCU-A-CB (Split System: Heat Pump with Remote Outdoor Unit-Air-Source) | N/A
214271862 | Central Heat Pump | CARRIER | 25VNA825A*031* | ADP |  | C36A***L159 | 58TN*B045C17**12 | 23600 |  |  | 16 | 8.1 | 20000 |  |  | 16300 | 81.5% | 1.94 | Both | 492.5 | 1.97 | HRCU-A-CB (Split System: Heat Pump with Remote Outdoor Unit-Air-Source) | N/A
214627574 | Central Heat Pump | CARRIER | 38MURAQ18AB3* | ADP |  | A24VBA+TXV | 58TP*B070V14**12 | 17500 |  |  | 16 | 8.5 | 16900 |  |  | 19000 | 112.4% | 2.34 | Both | 365 | 1.46 | HRCU-A-CB (Split System: Heat Pump with Remote Outdoor Unit-Air-Source) | N/A
214849220 | Central Heat Pump | RHEEM | RD17AZ60AJ3N | ADP |  | H,RE49960 | R801V0755A21DZ | 53000 |  |  | 17 | 8.1 | 52000 |  |  | 48500 | 93.27% | 1.75 | Both | 1105 | 4.42 | HRCU-A-CB (Split System: Heat Pump with Remote Outdoor Unit-Air-Source) | N/A
214627575 | Central Heat Pump | CARRIER | 38MURAQ18AB3* | ADP |  | C36A***L129 | 58TP*B070V14**12 | 17400 |  |  | 16 | 8.5 | 16900 |  |  | 19300 | 114.2% | 2.38 | Both | 362.5 | 1.45 | HRCU-A-CB (Split System: Heat Pump with Remote Outdoor Unit-Air-Source) | N/A
214627584 | Central Heat Pump | CARRIER | 38MURAQ18AB3* | ADP |  | C36A***L159 | 58TP*B070V14**12 | 17600 |  |  | 16 | 8.5 | 16900 |  |  | 18700 | 110.7% | 2.3 | Both | 367.5 | 1.47 | HRCU-A-CB (Split System: Heat Pump with Remote Outdoor Unit-Air-Source) | N/A
214627579 | Central Heat Pump | CARRIER | 38MURAQ18AB3* | ADP |  | PL36H175P149 | 58TP*B070V14**12 | 17600 |  |  | 16 | 8.5 | 16900 |  |  | 18700 | 110.7% | 2.3 | Both | 367.5 | 1.47 | HRCU-A-CB (Split System: Heat Pump with Remote Outdoor Unit-Air-Source) | N/A
213780393 | Central Heat Pump | KENMORE | (C,H,T)VH837GKA** |  |  | EHD4X60AAL+WALLCON | *97CMN0801714B* | 32800 |  |  | 16.5 | 8.1 | 32600 |  |  | 25200 | 77.3% | 1.98 | Both | 682.5 | 2.73 | HRCU-A-CB (Split System: Heat Pump with Remote Outdoor Unit-Air-Source) | N/A
213774493 | Central Heat Pump | KENMORE | (C,H,T)VH825GKA3* |  |  | EHD4X42AAL+WALLCON | *97CMN1002122B* | 24200 |  |  | 16 | 8.1 | 21400 |  |  | 16600 | 77.57% | 2 | Both | 505 | 2.02 | HRCU-A-CB (Split System: Heat Pump with Remote Outdoor Unit-Air-Source) | N/A
213774523 | Central Heat Pump | KENMORE | (C,H,T)VH825GKA3* |  |  | EHD4X42AAL+WALLCON | *96CTN0601714B* | 24000 |  |  | 15.5 | 8.1 | 21400 |  |  | 16700 | 78.04% | 2 | Both | 500 | 2 | HRCU-A-CB (Split System: Heat Pump with Remote Outdoor Unit-Air-Source) | N/A
213779253 | Central Heat Pump | KENMORE | (C,H,T)VH837GKA** |  |  | EA*4X43L21A*+WALLCON | *80CTL0451712B* | 32600 |  |  | 17 | 8.5 | 33200 |  |  | 25600 | 77.11% | 1.96 | Both | 680 | 2.72 | HRCU-A-CB (Split System: Heat Pump with Remote Outdoor Unit-Air-Source) | N/A
213774423 | Central Heat Pump | KENMORE | (C,H,T)VH825GKA3* |  |  | EHD4X42AAL+WALLCON | *80CTL0901716B* | 24200 |  |  | 16.5 | 8.1 | 21200 |  |  | 16600 | 78.3% | 2 | Both | 505 | 2.02 | HRCU-A-CB (Split System: Heat Pump with Remote Outdoor Unit-Air-Source) | N/A
213779203 | Central Heat Pump | KENMORE | (C,H,T)VH837GKA** |  |  | EA*4X42L24A*+WALLCON | *80CTL1352422B* | 31800 |  |  | 17.5 | 8.1 | 33000 |  |  | 24400 | 73.94% | 1.9 | Both | 662.5 | 2.65 | HRCU-A-CB (Split System: Heat Pump with Remote Outdoor Unit-Air-Source) | N/A
213779623 | Central Heat Pump | KENMORE | (C,H,T)VH837GKA** |  |  | EA*4X60L24A*+WALLCON | *96CTN1202422B* | 32800 |  |  | 18 | 8.5 | 31800 |  |  | 24800 | 77.99% | 2 | Both | 682.5 | 2.73 | HRCU-A-CB (Split System: Heat Pump with Remote Outdoor Unit-Air-Source) | No
214271583 | Central Heat Pump | CARRIER | 25VNA424A*031* | ADP |  | PL36H175P149 | 58TN*B045C17**12 | 23400 |  |  | 20 | 10.5 | 25000 |  |  | 19500 | 78% | 2.42 | Both | 487.5 | 1.95 | HRCU-A-CB (Split System: Heat Pump with Remote Outdoor Unit-Air-Source) | N/A
213781543 | Central Heat Pump | KENMORE | (C,H,T)VH837GKA2* |  |  | EA*4X61L21A*+WALLCON | *80CTL0451712B* | 33000 |  |  | 17.5 | 8.1 | 32400 |  |  | 25200 | 77.78% | 1.96 | Both | 687.5 | 2.75 | HRCU-A-CB (Split System: Heat Pump with Remote Outdoor Unit-Air-Source) | N/A
213781523 | Central Heat Pump | KENMORE | (C,H,T)VH837GKA2* |  |  | EA*4X60L24A*+WALLCON | *96CTN1002122B* | 32800 |  |  | 17.5 | 8.5 | 31800 |  |  | 24800 | 77.99% | 2 | Both | 682.5 | 2.73 | HRCU-A-CB (Split System: Heat Pump with Remote Outdoor Unit-Air-Source) | No
213781843 | Central Heat Pump | KENMORE | (C,H,T)VH837GKA2* |  |  | EHD4X36AAL+WALLCON | *97CMN1202422B* | 32200 |  |  | 16.5 | 8.1 | 33000 |  |  | 24800 | 75.15% | 1.94 | Both | 670 | 2.68 | HRCU-A-CB (Split System: Heat Pump with Remote Outdoor Unit-Air-Source) | N/A
213781793 | Central Heat Pump | KENMORE | (C,H,T)VH837GKA2* |  |  | EHD4X36AAL+WALLCON | *80CTL1352422B* | 32200 |  |  | 16.5 | 8.1 | 32800 |  |  | 24600 | 75% | 1.94 | Both | 670 | 2.68 | HRCU-A-CB (Split System: Heat Pump with Remote Outdoor Unit-Air-Source) | N/A
213781693 | Central Heat Pump | KENMORE | (C,H,T)VH837GKA2* |  |  | EA*4X61L24A*+WALLCON | *97CMN1002122B* | 33200 |  |  | 18 | 8.5 | 32000 |  |  | 24800 | 77.5% | 2 | Both | 692.5 | 2.77 | HRCU-A-CB (Split System: Heat Pump with Remote Outdoor Unit-Air-Source) | No
213781393 | Central Heat Pump | KENMORE | (C,H,T)VH837GKA2* |  |  | EA*4X48L21A*+WALLCON | *96CTN1002122B* | 32400 |  |  | 17.5 | 8.5 | 32600 |  |  | 25000 | 76.69% | 2 | Both | 675 | 2.7 | HRCU-A-CB (Split System: Heat Pump with Remote Outdoor Unit-Air-Source) | No
213781603 | Central Heat Pump | KENMORE | (C,H,T)VH837GKA2* |  |  | EA*4X61L21A*+WALLCON | *97CMN0601714B* | 33000 |  |  | 17.5 | 8.1 | 32200 |  |  | 25200 | 78.26% | 1.96 | Both | 687.5 | 2.75 | HRCU-A-CB (Split System: Heat Pump with Remote Outdoor Unit-Air-Source) | N/A
212578275 | Central Heat Pump | CARRIER | 25VNA448A*031* | ADP |  | H,PG3K960 | 58TN*A090C21**20 | 44000 |  |  | 21 | 9 | 44500 |  |  | 35800 | 80.45% | 2.28 | Both | 917.5 | 3.67 | HRCU-A-CB (Split System: Heat Pump with Remote Outdoor Unit-Air-Source) | N/A
214271732 | Central Heat Pump | CARRIER | 25VNA448A*031* | ADP |  | PL48H175P789 | 58TN*B070C17**16 | 43000 |  |  | 20 | 9.5 | 44500 |  |  | 36400 | 81.8% | 2.32 | Both | 895 | 3.58 | HRCU-A-CB (Split System: Heat Pump with Remote Outdoor Unit-Air-Source) | N/A
214271724 | Central Heat Pump | CARRIER | 25VNA448A*031* | ADP |  | PL60H210P299 | 58TN*B070C17**16 | 43500 |  |  | 20 | 9.5 | 44500 |  |  | 36400 | 81.8% | 2.32 | Both | 907.5 | 3.63 | HRCU-A-CB (Split System: Heat Pump with Remote Outdoor Unit-Air-Source) | N/A
214271754 | Central Heat Pump | CARRIER | 25VNA448A*031* | ADP |  | C48A***L169 | 58TN*B090C21**20 | 44000 |  |  | 21 | 9.5 | 44500 |  |  | 35800 | 80.45% | 2.3 | Both | 917.5 | 3.67 | HRCU-A-CB (Split System: Heat Pump with Remote Outdoor Unit-Air-Source) | N/A
214271757 | Central Heat Pump | CARRIER | 25VNA448A*031* | ADP |  | C60A***L169 | 58TN*B090C21**20 | 44000 |  |  | 21 | 9.5 | 44500 |  |  | 35800 | 80.45% | 2.3 | Both | 917.5 | 3.67 | HRCU-A-CB (Split System: Heat Pump with Remote Outdoor Unit-Air-Source) | N/A
214627581 | Central Heat Pump | CARRIER | 38MURAQ18AB3* | ADP |  | PL36H175P159 | 58TP*B070V14**12 | 17600 |  |  | 16 | 8.5 | 16900 |  |  | 18700 | 110.7% | 2.3 | Both | 367.5 | 1.47 | HRCU-A-CB (Split System: Heat Pump with Remote Outdoor Unit-Air-Source) | N/A
214627633 | Central Heat Pump | CARRIER | 38MURAQ18AB3* | ADP |  | A24VBA+TXV | 59SC6A026M14**10 | 17000 |  |  | 20 | 8.1 | 16700 |  |  | 18800 | 112.6% | 2.3 | Both | 355 | 1.42 | HRCU-A-CB (Split System: Heat Pump with Remote Outdoor Unit-Air-Source) | N/A
214627646 | Central Heat Pump | CARRIER | 38MURAQ18AB3* | ADP |  | PL36H175P159 | 59SC6A026M14**10 | 17300 |  |  | 20 | 8.1 | 16700 |  |  | 18800 | 112.6% | 2.3 | Both | 360 | 1.44 | HRCU-A-CB (Split System: Heat Pump with Remote Outdoor Unit-Air-Source) | N/A
214627610 | Central Heat Pump | CARRIER | 38MURAQ18AB3* | ADP |  | V,C36H175P149 | 58TP*B070V17**16 | 17500 |  |  | 16 | 8.5 | 16900 |  |  | 19100 | 113% | 2.34 | Both | 365 | 1.46 | HRCU-A-CB (Split System: Heat Pump with Remote Outdoor Unit-Air-Source) | N/A
214627667 | Central Heat Pump | CARRIER | 38MURAQ18AB3* | ADP |  | C36A***L129 | 59SC6A040M14**10 | 17100 |  |  | 16 | 8.5 | 16900 |  |  | 19100 | 113% | 2.34 | Both | 357.5 | 1.43 | HRCU-A-CB (Split System: Heat Pump with Remote Outdoor Unit-Air-Source) | N/A
214627596 | Central Heat Pump | CARRIER | 38MURAQ18AB3* | ADP |  | A36VCA+TXV | 58TP*B070V17**16 | 17500 |  |  | 16 | 8.5 | 16900 |  |  | 19100 | 113% | 2.34 | Both | 365 | 1.46 | HRCU-A-CB (Split System: Heat Pump with Remote Outdoor Unit-Air-Source) | N/A
214627616 | Central Heat Pump | CARRIER | 38MURAQ18AB3* | ADP |  | V,C36H175P159 | 58TP*B070V17**16 | 17700 |  |  | 16 | 8.1 | 16600 |  |  | 18200 | 109.6% | 2.24 | Both | 370 | 1.48 | HRCU-A-CB (Split System: Heat Pump with Remote Outdoor Unit-Air-Source) | N/A
214627733 | Central Heat Pump | CARRIER | 38MURAQ18AB3* | ADP |  | PL36H175P149 | 59SC6A060M14**12 | 17400 |  |  | 16 | 8.5 | 17000 |  |  | 19400 | 114.1% | 2.38 | Both | 362.5 | 1.45 | HRCU-A-CB (Split System: Heat Pump with Remote Outdoor Unit-Air-Source) | N/A
214627621 | Central Heat Pump | CARRIER | 38MURAQ18AB3* | ADP |  | C36A***L159 | 58TP*B070V17**16 | 17600 |  |  | 16 | 8.1 | 16600 |  |  | 18200 | 109.6% | 2.24 | Both | 367.5 | 1.47 | HRCU-A-CB (Split System: Heat Pump with Remote Outdoor Unit-Air-Source) | N/A
214627624 | Central Heat Pump | CARRIER | 38MURAQ18AB3* | ADP |  | V,C36H175P139 | 58TP*B070V17**16 | 17500 |  |  | 16 | 8.5 | 16900 |  |  | 19100 | 113% | 2.34 | Both | 365 | 1.46 | HRCU-A-CB (Split System: Heat Pump with Remote Outdoor Unit-Air-Source) | N/A
214627658 | Central Heat Pump | CARRIER | 38MURAQ18AB3* | ADP |  | V,C36H***P039 | 59SC6A040M14**10 | 16900 |  |  | 15.2 | 8.5 | 16900 |  |  | 19400 | 114.8% | 2.38 | Both | 352.5 | 1.41 | HRCU-A-CB (Split System: Heat Pump with Remote Outdoor Unit-Air-Source) | N/A
214627613 | Central Heat Pump | CARRIER | 38MURAQ18AB3* | ADP |  | PL36H175P159 | 58TP*B070V17**16 | 17700 |  |  | 16 | 8.1 | 16600 |  |  | 18200 | 109.6% | 2.24 | Both | 370 | 1.48 | HRCU-A-CB (Split System: Heat Pump with Remote Outdoor Unit-Air-Source) | N/A
214627630 | Central Heat Pump | CARRIER | 38MURAQ18AB3* | ADP |  | V,C36H***P429 | 59SC6A026M14**10 | 17000 |  |  | 20 | 8.1 | 16700 |  |  | 18800 | 112.6% | 2.3 | Both | 355 | 1.42 | HRCU-A-CB (Split System: Heat Pump with Remote Outdoor Unit-Air-Source) | N/A
214627664 | Central Heat Pump | CARRIER | 38MURAQ18AB3* | ADP |  | A24VBA+TXV | 59SC6A040M14**10 | 17300 |  |  | 16 | 8.5 | 16900 |  |  | 19100 | 113% | 2.34 | Both | 360 | 1.44 | HRCU-A-CB (Split System: Heat Pump with Remote Outdoor Unit-Air-Source) | N/A
213781573 | Central Heat Pump | KENMORE | (C,H,T)VH837GKA2* |  |  | EA*4X61L21A*+WALLCON | *80CTL0902120B* | 33200 |  |  | 18 | 8.5 | 32000 |  |  | 24800 | 77.5% | 2 | Both | 692.5 | 2.77 | HRCU-A-CB (Split System: Heat Pump with Remote Outdoor Unit-Air-Source) | No
213781503 | Central Heat Pump | KENMORE | (C,H,T)VH837GKA2* |  |  | EA*4X60L24A*+WALLCON | *97CMN1002122B* | 32800 |  |  | 17.5 | 8.5 | 31800 |  |  | 24800 | 77.99% | 2 | Both | 682.5 | 2.73 | HRCU-A-CB (Split System: Heat Pump with Remote Outdoor Unit-Air-Source) | No
213781303 | Central Heat Pump | KENMORE | (C,H,T)VH837GKA2* |  |  | EA*4X48L21A*+WALLCON | *80CTL0901716B* | 32400 |  |  | 17.5 | 8.5 | 32600 |  |  | 25000 | 76.69% | 1.98 | Both | 675 | 2.7 | HRCU-A-CB (Split System: Heat Pump with Remote Outdoor Unit-Air-Source) | No
214271578 | Central Heat Pump | CARRIER | 25VNA424A*031* | ADP |  | PL36H210P299 | 58TN*B045C17**12 | 24000 |  |  | 20 | 10.5 | 25000 |  |  | 19500 | 78% | 2.52 | Both | 500 | 2 | HRCU-A-CB (Split System: Heat Pump with Remote Outdoor Unit-Air-Source) | N/A
213781473 | Central Heat Pump | KENMORE | (C,H,T)VH837GKA2* |  |  | EA*4X60L24A*+WALLCON | *80CTL0902120B* | 32800 |  |  | 17.5 | 8.5 | 31800 |  |  | 24800 | 77.99% | 2 | Both | 682.5 | 2.73 | HRCU-A-CB (Split System: Heat Pump with Remote Outdoor Unit-Air-Source) | No
213781323 | Central Heat Pump | KENMORE | (C,H,T)VH837GKA2* |  |  | EA*4X48L21A*+WALLCON | *80CTL1102120B* | 32400 |  |  | 17.5 | 8.5 | 32400 |  |  | 25000 | 77.16% | 2 | Both | 675 | 2.7 | HRCU-A-CB (Split System: Heat Pump with Remote Outdoor Unit-Air-Source) | N/A
213781293 | Central Heat Pump | KENMORE | (C,H,T)VH837GKA2* |  |  | EA*4X48L21A*+WALLCON | *80CTL0701716B* | 32200 |  |  | 17.5 | 8.1 | 32600 |  |  | 25200 | 77.3% | 1.98 | Both | 670 | 2.68 | HRCU-A-CB (Split System: Heat Pump with Remote Outdoor Unit-Air-Source) | N/A
213781383 | Central Heat Pump | KENMORE | (C,H,T)VH837GKA2* |  |  | EA*4X48L21A*+WALLCON | *96CTN0801714B* | 32200 |  |  | 17 | 8.1 | 32800 |  |  | 25200 | 76.83% | 1.96 | Both | 670 | 2.68 | HRCU-A-CB (Split System: Heat Pump with Remote Outdoor Unit-Air-Source) | N/A
214627649 | Central Heat Pump | CARRIER | 38MURAQ18AB3* | ADP |  | C36A***L159 | 59SC6A026M14**10 | 17300 |  |  | 20 | 8.1 | 16700 |  |  | 18800 | 112.6% | 2.3 | Both | 360 | 1.44 | HRCU-A-CB (Split System: Heat Pump with Remote Outdoor Unit-Air-Source) | N/A
214627680 | Central Heat Pump | CARRIER | 38MURAQ18AB3* | ADP |  | V,C36H***P219 | 59SC6A040M14**10 | 17400 |  |  | 16 | 8.5 | 16900 |  |  | 19100 | 113% | 2.34 | Both | 362.5 | 1.45 | HRCU-A-CB (Split System: Heat Pump with Remote Outdoor Unit-Air-Source) | N/A
214627600 | Central Heat Pump | CARRIER | 38MURAQ18AB3* | ADP |  | C36A***L129 | 58TP*B070V17**16 | 17200 |  |  | 16 | 8.5 | 16900 |  |  | 19100 | 113% | 2.34 | Both | 357.5 | 1.43 | HRCU-A-CB (Split System: Heat Pump with Remote Outdoor Unit-Air-Source) | N/A
213774643 | Central Heat Pump | KENMORE | (C,H,T)VH825GKA3* |  |  | EHD4X48AAL+WALLCON | *97CMN0601714B* | 24000 |  |  | 15.5 | 8.1 | 21400 |  |  | 16700 | 78.04% | 2 | Both | 500 | 2 | HRCU-A-CB (Split System: Heat Pump with Remote Outdoor Unit-Air-Source) | N/A
213779273 | Central Heat Pump | KENMORE | (C,H,T)VH837GKA** |  |  | EA*4X43L21A*+WALLCON | *80CTL0901716B* | 33000 |  |  | 17.5 | 8.5 | 32800 |  |  | 25200 | 76.83% | 2 | Both | 687.5 | 2.75 | HRCU-A-CB (Split System: Heat Pump with Remote Outdoor Unit-Air-Source) | N/A
213780353 | Central Heat Pump | KENMORE | (C,H,T)VH837GKA** |  |  | EHD4X60AAL+WALLCON | *80CTL1102120B* | 33000 |  |  | 17 | 8.1 | 32200 |  |  | 24800 | 77.02% | 2.02 | Both | 687.5 | 2.75 | HRCU-A-CB (Split System: Heat Pump with Remote Outdoor Unit-Air-Source) | N/A
213779213 | Central Heat Pump | KENMORE | (C,H,T)VH837GKA** |  |  | EA*4X42L24A*+WALLCON | *97CMN1002122B* | 31800 |  |  | 17.5 | 8.1 | 33000 |  |  | 24400 | 73.94% | 1.9 | Both | 662.5 | 2.65 | HRCU-A-CB (Split System: Heat Pump with Remote Outdoor Unit-Air-Source) | N/A
213774333 | Central Heat Pump | KENMORE | (C,H,T)VH825GKA3* |  |  | EHD4X36AAL+WALLCON | *97CMN1202422B* | 24000 |  |  | 15.5 | 8.1 | 21400 |  |  | 16700 | 78.04% | 1.98 | Both | 500 | 2 | HRCU-A-CB (Split System: Heat Pump with Remote Outdoor Unit-Air-Source) | N/A
213779063 | Central Heat Pump | KENMORE | (C,H,T)VH837GKA** |  |  | EA*4X42L21A*+WALLCON | *80CTL0451712B* | 31600 |  |  | 17 | 8.1 | 33400 |  |  | 24800 | 74.25% | 1.86 | Both | 657.5 | 2.63 | HRCU-A-CB (Split System: Heat Pump with Remote Outdoor Unit-Air-Source) | N/A
213780243 | Central Heat Pump | KENMORE | (C,H,T)VH837GKA** |  |  | EHD4X48AAL+WALLCON | *97CMN1002122B* | 32600 |  |  | 17 | 8.1 | 33000 |  |  | 24800 | 75.15% | 1.98 | Both | 680 | 2.72 | HRCU-A-CB (Split System: Heat Pump with Remote Outdoor Unit-Air-Source) | N/A
213780193 | Central Heat Pump | KENMORE | (C,H,T)VH837GKA** |  |  | EHD4X48AAL+WALLCON | *80CTL1102120B* | 32600 |  |  | 17 | 8.1 | 32800 |  |  | 24800 | 75.61% | 1.98 | Both | 680 | 2.72 | HRCU-A-CB (Split System: Heat Pump with Remote Outdoor Unit-Air-Source) | N/A
206765984 | Central Heat Pump | KEEPRITE | CVH825GKA3* |  |  | EA*4X37L21A*+WALLCON | *97CMN0601714A* | 24200 |  |  | 16 | 8.1 | 21200 |  |  | 16800 | 79.25% | 2 | Both | 505 | 2.02 | HRCU-A-CB (Split System: Heat Pump with Remote Outdoor Unit-Air-Source) | N/A
206767395 | Central Heat Pump | KEEPRITE | CVH825GKA3* |  |  | EHD4X30AAL+WALLCON | *80CSU0401712A* | 23800 |  |  | 16 | 8.1 | 21800 |  |  | 16800 | 77.06% | 1.98 | Both | 495 | 1.98 | HRCU-A-CB (Split System: Heat Pump with Remote Outdoor Unit-Air-Source) | N/A
214627655 | Central Heat Pump | CARRIER | 38MURAQ18AB3* | ADP |  | PL36H***P449 | 59SC6A026M14**10 | 17300 |  |  | 20 | 8.1 | 16700 |  |  | 18800 | 112.6% | 2.3 | Both | 360 | 1.44 | HRCU-A-CB (Split System: Heat Pump with Remote Outdoor Unit-Air-Source) | N/A
214627741 | Central Heat Pump | CARRIER | 38MURAQ18AB3* | ADP |  | V,C36H***P219 | 59SC6A060M14**12 | 17400 |  |  | 16 | 8.5 | 17000 |  |  | 19400 | 114.1% | 2.38 | Both | 362.5 | 1.45 | HRCU-A-CB (Split System: Heat Pump with Remote Outdoor Unit-Air-Source) | N/A
214627642 | Central Heat Pump | CARRIER | 38MURAQ18AB3* | ADP |  | PL36H175P149 | 59SC6A026M14**10 | 17300 |  |  | 20 | 8.1 | 16700 |  |  | 18800 | 112.6% | 2.3 | Both | 360 | 1.44 | HRCU-A-CB (Split System: Heat Pump with Remote Outdoor Unit-Air-Source) | N/A
214627769 | Central Heat Pump | CARRIER | 38MURAQ18AB3* | ADP |  | PL36H210P749 | 59SC6A060M17**16 | 17200 |  |  | 16 | 8.5 | 16500 |  |  | 19000 | 115.2% | 2.32 | Both | 357.5 | 1.43 | HRCU-A-CB (Split System: Heat Pump with Remote Outdoor Unit-Air-Source) | N/A
214627778 | Central Heat Pump | CARRIER | 38MURAQ18AB3* | ADP |  | PL36H210P299 | 59SU5B040M17**12 | 17500 |  |  | 16 | 8.1 | 16400 |  |  | 18300 | 111.6% | 2.24 | Both | 365 | 1.46 | HRCU-A-CB (Split System: Heat Pump with Remote Outdoor Unit-Air-Source) | N/A
214627787 | Central Heat Pump | CARRIER | 38MURAQ18AB3* | ADP |  | C36A***L139 | 59SU5B040M17**12 | 17500 |  |  | 16 | 8.5 | 17100 |  |  | 18700 | 109.4% | 2.3 | Both | 365 | 1.46 | HRCU-A-CB (Split System: Heat Pump with Remote Outdoor Unit-Air-Source) | N/A
214627561 | Central Heat Pump | CARRIER | 38MURAQ18AB3* | ADP |  | V,C36H175P139 | 58S(B,C)*B070M17**12 | 17300 |  |  | 16 | 8.5 | 16800 |  |  | 18800 | 111.9% | 2.32 | Both | 360 | 1.44 | HRCU-A-CB (Split System: Heat Pump with Remote Outdoor Unit-Air-Source) | N/A
214627593 | Central Heat Pump | CARRIER | 38MURAQ18AB3* | ADP |  | PL36H210P299 | 58TP*B070V17**16 | 18000 |  |  | 16 | 8.5 | 16300 |  |  | 17300 | 106.1% | 2.14 | Both | 375 | 1.5 | HRCU-A-CB (Split System: Heat Pump with Remote Outdoor Unit-Air-Source) | N/A
214627684 | Central Heat Pump | CARRIER | 38MURAQ18AB3* | ADP |  | PL36H***P449 | 59SC6A040M14**10 | 17500 |  |  | 16 | 8.5 | 16700 |  |  | 18500 | 110.8% | 2.26 | Both | 365 | 1.46 | HRCU-A-CB (Split System: Heat Pump with Remote Outdoor Unit-Air-Source) | N/A
214627702 | Central Heat Pump | CARRIER | 38MURAQ18AB3* | ADP |  | V,C36H175P149 | 59SC6A040M17**12 | 17500 |  |  | 15.2 | 8.5 | 17100 |  |  | 18800 | 109.9% | 2.3 | Both | 365 | 1.46 | HRCU-A-CB (Split System: Heat Pump with Remote Outdoor Unit-Air-Source) | N/A
214627704 | Central Heat Pump | CARRIER | 38MURAQ18AB3* | ADP |  | PL36H175P159 | 59SC6A040M17**12 | 17500 |  |  | 15.2 | 8.5 | 17100 |  |  | 18800 | 109.9% | 2.3 | Both | 365 | 1.46 | HRCU-A-CB (Split System: Heat Pump with Remote Outdoor Unit-Air-Source) | N/A
214627766 | Central Heat Pump | CARRIER | 38MURAQ18AB3* | ADP |  | V,C36H175P159 | 59SC6A060M17**16 | 17400 |  |  | 16 | 8.5 | 16400 |  |  | 18300 | 111.6% | 2.24 | Both | 362.5 | 1.45 | HRCU-A-CB (Split System: Heat Pump with Remote Outdoor Unit-Air-Source) | N/A
214271885 | Central Heat Pump | CARRIER | 25VNA825A*032* | ADP |  | PL36H175P159 | 58TN*B045C17**12 | 23800 |  |  | 16 | 8.1 | 19400 |  |  | 16200 | 83.51% | 2 | Both | 495 | 1.98 | HRCU-A-CB (Split System: Heat Pump with Remote Outdoor Unit-Air-Source) | N/A
214271887 | Central Heat Pump | CARRIER | 25VNA825A*032* | ADP |  | V,C36H175P159 | 58TN*B045C17**12 | 23800 |  |  | 16 | 8.1 | 19400 |  |  | 16200 | 83.51% | 2 | Both | 495 | 1.98 | HRCU-A-CB (Split System: Heat Pump with Remote Outdoor Unit-Air-Source) | N/A
214627799 | Central Heat Pump | CARRIER | 38MURAQ18AB3* | ADP |  | V,C36H175P159 | 59SU5B040M17**12 | 17400 |  |  | 16 | 8.1 | 16400 |  |  | 18300 | 111.6% | 2.24 | Both | 362.5 | 1.45 | HRCU-A-CB (Split System: Heat Pump with Remote Outdoor Unit-Air-Source) | N/A
214627814 | Central Heat Pump | CARRIER | 38MURAQ18AB3* | ADP |  | A36VCA+TXV | 59SU5B060M17**16 | 17300 |  |  | 16 | 8.5 | 16600 |  |  | 19000 | 114.5% | 2.34 | Both | 360 | 1.44 | HRCU-A-CB (Split System: Heat Pump with Remote Outdoor Unit-Air-Source) | N/A
214627817 | Central Heat Pump | CARRIER | 38MURAQ18AB3* | ADP |  | C36A***L129 | 59SU5B060M17**16 | 16800 |  |  | 16 | 8.1 | 16500 |  |  | 18300 | 110.9% | 2.24 | Both | 350 | 1.4 | HRCU-A-CB (Split System: Heat Pump with Remote Outdoor Unit-Air-Source) | N/A
214627576 | Central Heat Pump | CARRIER | 38MURAQ18AB3* | ADP |  | C36A***L139 | 58TP*B070V14**12 | 17500 |  |  | 16 | 8.5 | 16900 |  |  | 18700 | 110.7% | 2.3 | Both | 365 | 1.46 | HRCU-A-CB (Split System: Heat Pump with Remote Outdoor Unit-Air-Source) | N/A
214627662 | Central Heat Pump | CARRIER | 38MURAQ18AB3* | ADP |  | V,C36H***P429 | 59SC6A040M14**10 | 17300 |  |  | 16 | 8.5 | 16900 |  |  | 19100 | 113% | 2.34 | Both | 360 | 1.44 | HRCU-A-CB (Split System: Heat Pump with Remote Outdoor Unit-Air-Source) | N/A
214627730 | Central Heat Pump | CARRIER | 38MURAQ18AB3* | ADP |  | C36A***L139 | 59SC6A060M14**12 | 17400 |  |  | 16 | 8.5 | 17000 |  |  | 19400 | 114.1% | 2.38 | Both | 362.5 | 1.45 | HRCU-A-CB (Split System: Heat Pump with Remote Outdoor Unit-Air-Source) | N/A
213781333 | Central Heat Pump | KENMORE | (C,H,T)VH837GKA2* |  |  | EA*4X48L21A*+WALLCON | *95CSU0601716B* | 32200 |  |  | 17 | 8.1 | 32600 |  |  | 25200 | 77.3% | 1.96 | Both | 670 | 2.68 | HRCU-A-CB (Split System: Heat Pump with Remote Outdoor Unit-Air-Source) | N/A
213781283 | Central Heat Pump | KENMORE | (C,H,T)VH837GKA2* |  |  | EA*4X48L21A*+WALLCON | *80CTL0451712B* | 32000 |  |  | 17 | 8.1 | 32800 |  |  | 25400 | 77.44% | 1.94 | Both | 667.5 | 2.67 | HRCU-A-CB (Split System: Heat Pump with Remote Outdoor Unit-Air-Source) | N/A
213781883 | Central Heat Pump | KENMORE | (C,H,T)VH837GKA2* |  |  | EHD4X36AAL+WALLCON | *96CTN1202422B* | 32200 |  |  | 16.5 | 8.1 | 32800 |  |  | 24600 | 75% | 1.94 | Both | 670 | 2.68 | HRCU-A-CB (Split System: Heat Pump with Remote Outdoor Unit-Air-Source) | N/A
213780893 | Central Heat Pump | KENMORE | (C,H,T)VH837GKA2* |  |  | EA*4X37L21A*+WALLCON | *80CTL1102120B* | 33000 |  |  | 17.5 | 8.5 | 32800 |  |  | 25200 | 76.83% | 2 | Both | 687.5 | 2.75 | HRCU-A-CB (Split System: Heat Pump with Remote Outdoor Unit-Air-Source) | N/A
213781563 | Central Heat Pump | KENMORE | (C,H,T)VH837GKA2* |  |  | EA*4X61L21A*+WALLCON | *80CTL0901716B* | 33200 |  |  | 18 | 8.5 | 32000 |  |  | 25000 | 78.12% | 2 | Both | 692.5 | 2.77 | HRCU-A-CB (Split System: Heat Pump with Remote Outdoor Unit-Air-Source) | No
213781363 | Central Heat Pump | KENMORE | (C,H,T)VH837GKA2* |  |  | EA*4X48L21A*+WALLCON | *97CMN1002122B* | 32400 |  |  | 17.5 | 8.5 | 32600 |  |  | 25000 | 76.69% | 2 | Both | 675 | 2.7 | HRCU-A-CB (Split System: Heat Pump with Remote Outdoor Unit-Air-Source) | No
213781863 | Central Heat Pump | KENMORE | (C,H,T)VH837GKA2* |  |  | EHD4X36AAL+WALLCON | *96CTN0801714B* | 32200 |  |  | 16.5 | 8.1 | 33200 |  |  | 24800 | 74.7% | 1.92 | Both | 670 | 2.68 | HRCU-A-CB (Split System: Heat Pump with Remote Outdoor Unit-Air-Source) | N/A
213781493 | Central Heat Pump | KENMORE | (C,H,T)VH837GKA2* |  |  | EA*4X60L24A*+WALLCON | *80CTL1352422B* | 32800 |  |  | 18 | 8.5 | 31800 |  |  | 24800 | 77.99% | 2 | Both | 682.5 | 2.73 | HRCU-A-CB (Split System: Heat Pump with Remote Outdoor Unit-Air-Source) | No
213781443 | Central Heat Pump | KENMORE | (C,H,T)VH837GKA2* |  |  | EA*4X48L24A*+WALLCON | *97CMN1202422B* | 32200 |  |  | 17.5 | 8.5 | 32600 |  |  | 25000 | 76.69% | 2 | Both | 670 | 2.68 | HRCU-A-CB (Split System: Heat Pump with Remote Outdoor Unit-Air-Source) | No
213781423 | Central Heat Pump | KENMORE | (C,H,T)VH837GKA2* |  |  | EA*4X48L24A*+WALLCON | *80CTL1352422B* | 32400 |  |  | 17.5 | 8.5 | 32400 |  |  | 24800 | 76.54% | 2 | Both | 675 | 2.7 | HRCU-A-CB (Split System: Heat Pump with Remote Outdoor Unit-Air-Source) | No
213781273 | Central Heat Pump | KENMORE | (C,H,T)VH837GKA2* |  |  | EA*4X43L21A*+WALLCON | *96CTN1002122B* | 33000 |  |  | 17.5 | 8.5 | 32600 |  |  | 25000 | 76.69% | 2 | Both | 687.5 | 2.75 | HRCU-A-CB (Split System: Heat Pump with Remote Outdoor Unit-Air-Source) | No
213781963 | Central Heat Pump | KENMORE | (C,H,T)VH837GKA2* |  |  | EHD4X42AAL+WALLCON | *95CSU0601716B* | 32400 |  |  | 16.5 | 8.1 | 33000 |  |  | 25000 | 75.76% | 1.94 | Both | 675 | 2.7 | HRCU-A-CB (Split System: Heat Pump with Remote Outdoor Unit-Air-Source) | N/A
213781513 | Central Heat Pump | KENMORE | (C,H,T)VH837GKA2* |  |  | EA*4X60L24A*+WALLCON | *97CMN1202422B* | 32800 |  |  | 17.5 | 8.5 | 31600 |  |  | 24800 | 78.48% | 2 | Both | 682.5 | 2.73 | HRCU-A-CB (Split System: Heat Pump with Remote Outdoor Unit-Air-Source) | No
213781913 | Central Heat Pump | KENMORE | (C,H,T)VH837GKA2* |  |  | EHD4X42AAL+WALLCON | *80CTL0701716B* | 32400 |  |  | 16.5 | 8.1 | 33200 |  |  | 25000 | 75.3% | 1.94 | Both | 675 | 2.7 | HRCU-A-CB (Split System: Heat Pump with Remote Outdoor Unit-Air-Source) | N/A
213781243 | Central Heat Pump | KENMORE | (C,H,T)VH837GKA2* |  |  | EA*4X43L21A*+WALLCON | *97CMN1002122B* | 33000 |  |  | 17.5 | 8.5 | 32600 |  |  | 25000 | 76.69% | 2 | Both | 687.5 | 2.75 | HRCU-A-CB (Split System: Heat Pump with Remote Outdoor Unit-Air-Source) | No
213781463 | Central Heat Pump | KENMORE | (C,H,T)VH837GKA2* |  |  | EA*4X48L24A*+WALLCON | *96CTN1202422B* | 32400 |  |  | 17.5 | 8.5 | 32400 |  |  | 24800 | 76.54% | 2 | Both | 675 | 2.7 | HRCU-A-CB (Split System: Heat Pump with Remote Outdoor Unit-Air-Source) | No
214627764 | Central Heat Pump | CARRIER | 38MURAQ18AB3* | ADP |  | PL36H175P159 | 59SC6A060M17**16 | 17400 |  |  | 16 | 8.5 | 16400 |  |  | 18300 | 111.6% | 2.24 | Both | 362.5 | 1.45 | HRCU-A-CB (Split System: Heat Pump with Remote Outdoor Unit-Air-Source) | N/A
214627758 | Central Heat Pump | CARRIER | 38MURAQ18AB3* | ADP |  | PL36H175P149 | 59SC6A060M17**16 | 17200 |  |  | 16 | 8.5 | 16500 |  |  | 19000 | 115.2% | 2.32 | Both | 357.5 | 1.43 | HRCU-A-CB (Split System: Heat Pump with Remote Outdoor Unit-Air-Source) | N/A
214627772 | Central Heat Pump | CARRIER | 38MURAQ18AB3* | ADP |  | C36A***L159 | 59SC6A060M17**16 | 17300 |  |  | 16 | 8.5 | 16400 |  |  | 18300 | 111.6% | 2.24 | Both | 360 | 1.44 | HRCU-A-CB (Split System: Heat Pump with Remote Outdoor Unit-Air-Source) | N/A
214627750 | Central Heat Pump | CARRIER | 38MURAQ18AB3* | ADP |  | A36VCA+TXV | 59SC6A060M17**16 | 17200 |  |  | 16 | 8.5 | 16500 |  |  | 19000 | 115.2% | 2.32 | Both | 357.5 | 1.43 | HRCU-A-CB (Split System: Heat Pump with Remote Outdoor Unit-Air-Source) | N/A
214627713 | Central Heat Pump | CARRIER | 38MURAQ18AB3* | ADP |  | C36A***L159 | 59SC6A040M17**12 | 17500 |  |  | 15.2 | 8.5 | 17100 |  |  | 18800 | 109.9% | 2.3 | Both | 365 | 1.46 | HRCU-A-CB (Split System: Heat Pump with Remote Outdoor Unit-Air-Source) | N/A
213779123 | Central Heat Pump | KENMORE | (C,H,T)VH837GKA** |  |  | EA*4X42L21A*+WALLCON | *97CMN0601714B* | 31600 |  |  | 17 | 8.1 | 33200 |  |  | 24800 | 74.7% | 1.86 | Both | 657.5 | 2.63 | HRCU-A-CB (Split System: Heat Pump with Remote Outdoor Unit-Air-Source) | N/A
213774243 | Central Heat Pump | KENMORE | (C,H,T)VH825GKA3* |  |  | EHD4X36AAL+WALLCON | *80CTL0701716B* | 24000 |  |  | 16 | 8.1 | 21400 |  |  | 16700 | 78.04% | 1.98 | Both | 500 | 2 | HRCU-A-CB (Split System: Heat Pump with Remote Outdoor Unit-Air-Source) | N/A
213779393 | Central Heat Pump | KENMORE | (C,H,T)VH837GKA** |  |  | EA*4X48L21A*+WALLCON | *80CTL0901716B* | 32400 |  |  | 17.5 | 8.5 | 32600 |  |  | 25000 | 76.69% | 1.98 | Both | 675 | 2.7 | HRCU-A-CB (Split System: Heat Pump with Remote Outdoor Unit-Air-Source) | No
213774463 | Central Heat Pump | KENMORE | (C,H,T)VH825GKA3* |  |  | EHD4X42AAL+WALLCON | *95CSU0601716B* | 24000 |  |  | 16 | 8.1 | 21400 |  |  | 16700 | 78.04% | 2 | Both | 500 | 2 | HRCU-A-CB (Split System: Heat Pump with Remote Outdoor Unit-Air-Source) | N/A
213774263 | Central Heat Pump | KENMORE | (C,H,T)VH825GKA3* |  |  | EHD4X36AAL+WALLCON | *80CTL0902120B* | 24000 |  |  | 16 | 8.1 | 21400 |  |  | 16600 | 77.57% | 1.98 | Both | 500 | 2 | HRCU-A-CB (Split System: Heat Pump with Remote Outdoor Unit-Air-Source) | N/A
213780153 | Central Heat Pump | KENMORE | (C,H,T)VH837GKA** |  |  | EHD4X48AAL+WALLCON | *80CTL0701412B* | 32600 |  |  | 17 | 8.1 | 33200 |  |  | 25200 | 75.9% | 1.96 | Both | 680 | 2.72 | HRCU-A-CB (Split System: Heat Pump with Remote Outdoor Unit-Air-Source) | N/A
213779033 | Central Heat Pump | KENMORE | (C,H,T)VH837GKA** |  |  | EA*4X37L21A*+WALLCON | *96CTN0601714B* | 32600 |  |  | 17 | 8.5 | 33000 |  |  | 25400 | 76.97% | 1.96 | Both | 680 | 2.72 | HRCU-A-CB (Split System: Heat Pump with Remote Outdoor Unit-Air-Source) | N/A
215318987 | Central Heat Pump | HEIL | D5CUHAH48AAK |  |  | D5FUHAH60XAK |  | 48000 |  |  | 17.5 | 9.5 | 48000 |  |  | 48000 | 100% | 2 | Both | 1000 | 4 | HRCU-A-CB (Split System: Heat Pump with Remote Outdoor Unit-Air-Source) | Yes
214627652 | Central Heat Pump | CARRIER | 38MURAQ18AB3* | ADP |  | V,C36H***P219 | 59SC6A026M14**10 | 17300 |  |  | 20 | 8.1 | 16700 |  |  | 18800 | 112.6% | 2.3 | Both | 360 | 1.44 | HRCU-A-CB (Split System: Heat Pump with Remote Outdoor Unit-Air-Source) | N/A
214627784 | Central Heat Pump | CARRIER | 38MURAQ18AB3* | ADP |  | C36A***L129 | 59SU5B040M17**12 | 17300 |  |  | 16 | 8.5 | 17100 |  |  | 18700 | 109.4% | 2.3 | Both | 360 | 1.44 | HRCU-A-CB (Split System: Heat Pump with Remote Outdoor Unit-Air-Source) | N/A
213774103 | Central Heat Pump | KENMORE | (C,H,T)VH825GKA3* |  |  | EHD4X30AAL+WALLCON | *80CTL1102120B* | 23800 |  |  | 15.5 | 8.1 | 21800 |  |  | 16800 | 77.06% | 1.98 | Both | 495 | 1.98 | HRCU-A-CB (Split System: Heat Pump with Remote Outdoor Unit-Air-Source) | N/A
213780073 | Central Heat Pump | KENMORE | (C,H,T)VH837GKA** |  |  | EHD4X42AAL+WALLCON | *97CMN0801714B* | 32400 |  |  | 16.5 | 8.1 | 33000 |  |  | 25000 | 75.76% | 1.94 | Both | 675 | 2.7 | HRCU-A-CB (Split System: Heat Pump with Remote Outdoor Unit-Air-Source) | N/A
213780313 | Central Heat Pump | KENMORE | (C,H,T)VH837GKA** |  |  | EHD4X60AAL+WALLCON | *80CTL0701412B* | 32800 |  |  | 17 | 8.1 | 32400 |  |  | 25000 | 77.16% | 1.98 | Both | 682.5 | 2.73 | HRCU-A-CB (Split System: Heat Pump with Remote Outdoor Unit-Air-Source) | N/A
213780163 | Central Heat Pump | KENMORE | (C,H,T)VH837GKA** |  |  | EHD4X48AAL+WALLCON | *80CTL0701716B* | 32600 |  |  | 17 | 8.1 | 33200 |  |  | 25000 | 75.3% | 1.96 | Both | 680 | 2.72 | HRCU-A-CB (Split System: Heat Pump with Remote Outdoor Unit-Air-Source) | N/A
213779093 | Central Heat Pump | KENMORE | (C,H,T)VH837GKA** |  |  | EA*4X42L21A*+WALLCON | *80CTL0902120B* | 31800 |  |  | 17.5 | 8.1 | 32800 |  |  | 24400 | 74.39% | 1.9 | Both | 662.5 | 2.65 | HRCU-A-CB (Split System: Heat Pump with Remote Outdoor Unit-Air-Source) | N/A
213774113 | Central Heat Pump | KENMORE | (C,H,T)VH825GKA3* |  |  | EHD4X30AAL+WALLCON | *80CTL1352422B* | 23800 |  |  | 15.5 | 8.1 | 21800 |  |  | 16800 | 77.06% | 1.96 | Both | 495 | 1.98 | HRCU-A-CB (Split System: Heat Pump with Remote Outdoor Unit-Air-Source) | N/A
213779153 | Central Heat Pump | KENMORE | (C,H,T)VH837GKA** |  |  | EA*4X42L21A*+WALLCON | *96CTN0601714B* | 31600 |  |  | 17 | 8.1 | 33200 |  |  | 24800 | 74.7% | 1.86 | Both | 657.5 | 2.63 | HRCU-A-CB (Split System: Heat Pump with Remote Outdoor Unit-Air-Source) | N/A
213774203 | Central Heat Pump | KENMORE | (C,H,T)VH825GKA3* |  |  | EHD4X30AAL+WALLCON | *96CTN1002122B* | 23800 |  |  | 15.5 | 8.1 | 21800 |  |  | 16800 | 77.06% | 1.98 | Both | 495 | 1.98 | HRCU-A-CB (Split System: Heat Pump with Remote Outdoor Unit-Air-Source) | N/A
212578277 | Central Heat Pump | CARRIER | 25VNA448A*031* | ADP |  | H,PG3K960 | 59MN7B120C24**22 | 44000 |  |  | 21 | 9.5 | 44000 |  |  | 36000 | 81.82% | 2.34 | Both | 917.5 | 3.67 | HRCU-A-CB (Split System: Heat Pump with Remote Outdoor Unit-Air-Source) | N/A
214271742 | Central Heat Pump | CARRIER | 25VNA448A*031* | ADP |  | PL60H210P179 | 58TN*B070C17**16 | 44000 |  |  | 21 | 9.5 | 44500 |  |  | 36400 | 81.8% | 2.32 | Both | 917.5 | 3.67 | HRCU-A-CB (Split System: Heat Pump with Remote Outdoor Unit-Air-Source) | N/A
212381000 | Central Heat Pump | CARRIER | 25VNA448A*031* | ADP |  | PL60H210P179 | 59TN6B100C21**22 | 44500 |  |  | 21 | 8.5 | 44000 |  |  | 35800 | 81.36% | 2.34 | Both | 927.5 | 3.71 | HRCU-A-CB (Split System: Heat Pump with Remote Outdoor Unit-Air-Source) | N/A
214271727 | Central Heat Pump | CARRIER | 25VNA448A*031* | ADP |  | PL48H175P159 | 58TN*B070C17**16 | 43500 |  |  | 20 | 9 | 44500 |  |  | 36200 | 81.35% | 2.3 | Both | 907.5 | 3.63 | HRCU-A-CB (Split System: Heat Pump with Remote Outdoor Unit-Air-Source) | N/A
214627724 | Central Heat Pump | CARRIER | 38MURAQ18AB3* | ADP |  | A24VBA+TXV | 59SC6A060M14**12 | 17400 |  |  | 16 | 8.5 | 17000 |  |  | 19400 | 114.1% | 2.38 | Both | 362.5 | 1.45 | HRCU-A-CB (Split System: Heat Pump with Remote Outdoor Unit-Air-Source) | N/A
214627738 | Central Heat Pump | CARRIER | 38MURAQ18AB3* | ADP |  | C36A***L159 | 59SC6A060M14**12 | 17400 |  |  | 16 | 8.5 | 16500 |  |  | 18300 | 110.9% | 2.26 | Both | 362.5 | 1.45 | HRCU-A-CB (Split System: Heat Pump with Remote Outdoor Unit-Air-Source) | N/A
214627839 | Central Heat Pump | CARRIER | 38MURAQ18AB3* | ADP |  | V,C36H175P139 | 59SU5B060M17**16 | 17200 |  |  | 16 | 8.5 | 16600 |  |  | 19000 | 114.5% | 2.34 | Both | 357.5 | 1.43 | HRCU-A-CB (Split System: Heat Pump with Remote Outdoor Unit-Air-Source) | N/A
214627721 | Central Heat Pump | CARRIER | 38MURAQ18AB3* | ADP |  | V,C36H***P429 | 59SC6A060M14**12 | 17400 |  |  | 16 | 8.5 | 17000 |  |  | 19400 | 114.1% | 2.38 | Both | 362.5 | 1.45 | HRCU-A-CB (Split System: Heat Pump with Remote Outdoor Unit-Air-Source) | N/A
214627828 | Central Heat Pump | CARRIER | 38MURAQ18AB3* | ADP |  | PL36H175P159 | 59SU5B060M17**16 | 17500 |  |  | 16 | 8.1 | 16500 |  |  | 18300 | 110.9% | 2.24 | Both | 365 | 1.46 | HRCU-A-CB (Split System: Heat Pump with Remote Outdoor Unit-Air-Source) | N/A
214627573 | Central Heat Pump | CARRIER | 38MURAQ18AB3* | ADP |  | V,C36H***P429 | 58TP*B070V14**12 | 17500 |  |  | 16 | 8.5 | 16900 |  |  | 19000 | 112.4% | 2.34 | Both | 365 | 1.46 | HRCU-A-CB (Split System: Heat Pump with Remote Outdoor Unit-Air-Source) | N/A
213774153 | Central Heat Pump | KENMORE | (C,H,T)VH825GKA3* |  |  | EHD4X30AAL+WALLCON | *97CMN1002122B* | 23800 |  |  | 15.5 | 8.1 | 21800 |  |  | 16800 | 77.06% | 1.98 | Both | 495 | 1.98 | HRCU-A-CB (Split System: Heat Pump with Remote Outdoor Unit-Air-Source) | N/A
213780053 | Central Heat Pump | KENMORE | (C,H,T)VH837GKA** |  |  | EHD4X42AAL+WALLCON | *95CSU0601716B* | 32400 |  |  | 16.5 | 8.1 | 33000 |  |  | 25000 | 75.76% | 1.94 | Both | 675 | 2.7 | HRCU-A-CB (Split System: Heat Pump with Remote Outdoor Unit-Air-Source) | N/A
213779133 | Central Heat Pump | KENMORE | (C,H,T)VH837GKA** |  |  | EA*4X42L21A*+WALLCON | *97CMN0801714B* | 31600 |  |  | 17 | 8.1 | 33400 |  |  | 24600 | 73.65% | 1.88 | Both | 657.5 | 2.63 | HRCU-A-CB (Split System: Heat Pump with Remote Outdoor Unit-Air-Source) | N/A
213779113 | Central Heat Pump | KENMORE | (C,H,T)VH837GKA** |  |  | EA*4X42L21A*+WALLCON | *95CSU0601716B* | 31600 |  |  | 17 | 8.1 | 33000 |  |  | 24600 | 74.55% | 1.88 | Both | 657.5 | 2.63 | HRCU-A-CB (Split System: Heat Pump with Remote Outdoor Unit-Air-Source) | N/A
213780133 | Central Heat Pump | KENMORE | (C,H,T)VH837GKA** |  |  | EHD4X42AAL+WALLCON | *96CTN1202422B* | 32600 |  |  | 17 | 8.1 | 33000 |  |  | 24800 | 75.15% | 1.96 | Both | 680 | 2.72 | HRCU-A-CB (Split System: Heat Pump with Remote Outdoor Unit-Air-Source) | N/A
213778963 | Central Heat Pump | KENMORE | (C,H,T)VH837GKA** |  |  | EA*4X37L21A*+WALLCON | *80CTL0901716B* | 33000 |  |  | 17.5 | 8.5 | 32800 |  |  | 25200 | 76.83% | 2 | Both | 687.5 | 2.75 | HRCU-A-CB (Split System: Heat Pump with Remote Outdoor Unit-Air-Source) | N/A
213780213 | Central Heat Pump | KENMORE | (C,H,T)VH837GKA** |  |  | EHD4X48AAL+WALLCON | *95CSU0601716B* | 32400 |  |  | 17.5 | 8.1 | 33000 |  |  | 25200 | 76.36% | 1.96 | Both | 675 | 2.7 | HRCU-A-CB (Split System: Heat Pump with Remote Outdoor Unit-Air-Source) | N/A
213779143 | Central Heat Pump | KENMORE | (C,H,T)VH837GKA** |  |  | EA*4X42L21A*+WALLCON | *97CMN1002122B* | 31800 |  |  | 17 | 8.1 | 33000 |  |  | 24400 | 73.94% | 1.9 | Both | 662.5 | 2.65 | HRCU-A-CB (Split System: Heat Pump with Remote Outdoor Unit-Air-Source) | N/A
214627606 | Central Heat Pump | CARRIER | 38MURAQ18AB3* | ADP |  | PL36H175P149 | 58TP*B070V17**16 | 17500 |  |  | 16 | 8.5 | 16900 |  |  | 19100 | 113% | 2.34 | Both | 365 | 1.46 | HRCU-A-CB (Split System: Heat Pump with Remote Outdoor Unit-Air-Source) | N/A
214627690 | Central Heat Pump | CARRIER | 38MURAQ18AB3* | ADP |  | A36VCA+TXV | 59SC6A040M17**12 | 17500 |  |  | 15.2 | 8.5 | 17100 |  |  | 18800 | 109.9% | 2.3 | Both | 365 | 1.46 | HRCU-A-CB (Split System: Heat Pump with Remote Outdoor Unit-Air-Source) | N/A
214627833 | Central Heat Pump | CARRIER | 38MURAQ18AB3* | ADP |  | PL36H210P749 | 59SU5B060M17**16 | 17300 |  |  | 16 | 8.5 | 16600 |  |  | 19000 | 114.5% | 2.34 | Both | 360 | 1.44 | HRCU-A-CB (Split System: Heat Pump with Remote Outdoor Unit-Air-Source) | N/A
214627727 | Central Heat Pump | CARRIER | 38MURAQ18AB3* | ADP |  | C36A***L129 | 59SC6A060M14**12 | 17400 |  |  | 16 | 8.5 | 17000 |  |  | 19400 | 114.1% | 2.38 | Both | 362.5 | 1.45 | HRCU-A-CB (Split System: Heat Pump with Remote Outdoor Unit-Air-Source) | N/A
207826601 | Central Heat Pump | HEIL | DLCSRBH18AAK |  |  | DLFSABH18XBK |  | 18000 |  |  | 17.6 | 9.6 | 19000 |  |  | 17000 | 89.47% | 2 | Both | 375 | 1.5 | HRCU-A-CB (Split System: Heat Pump with Remote Outdoor Unit-Air-Source) | No
214627811 | Central Heat Pump | CARRIER | 38MURAQ18AB3* | ADP |  | PL36H210P299 | 59SU5B060M17**16 | 17600 |  |  | 16 | 8.1 | 16500 |  |  | 18300 | 110.9% | 2.24 | Both | 367.5 | 1.47 | HRCU-A-CB (Split System: Heat Pump with Remote Outdoor Unit-Air-Source) | N/A
214627820 | Central Heat Pump | CARRIER | 38MURAQ18AB3* | ADP |  | C36A***L139 | 59SU5B060M17**16 | 17200 |  |  | 16 | 8.5 | 16600 |  |  | 19000 | 114.5% | 2.34 | Both | 357.5 | 1.43 | HRCU-A-CB (Split System: Heat Pump with Remote Outdoor Unit-Air-Source) | N/A
214271852 | Central Heat Pump | CARRIER | 25VNA825A*031* | ADP |  | V,C36H175P149 | 58TN*B045C17**12 | 23600 |  |  | 16 | 8.1 | 20000 |  |  | 16300 | 81.5% | 1.94 | Both | 492.5 | 1.97 | HRCU-A-CB (Split System: Heat Pump with Remote Outdoor Unit-Air-Source) | N/A
210473897 | Central Heat Pump | AIRQUEST | HVH825GKA3* |  |  | EN(A,D,W)4X48L21**+WALLCON | *95CSU0802120A* | 24200 |  |  | 17 | 8.1 | 21200 |  |  | 16600 | 78.3% | 2.02 | Both | 505 | 2.02 | HRCU-A-CB (Split System: Heat Pump with Remote Outdoor Unit-Air-Source) | N/A
214572932 | Central Heat Pump | ARCOAIRE | HVH837GKA** |  |  | EA*4X60L24A*+WALLCON | *97CMN0802120B* | 32800 |  |  | 17.5 | 8.5 | 31600 |  |  | 24800 | 78.48% | 2 | Both | 682.5 | 2.73 | HRCU-A-CB (Split System: Heat Pump with Remote Outdoor Unit-Air-Source) | N/A
214242259 | Central Heat Pump | ARCOAIRE | HVH825GKA3* |  |  | EN(A,D,W)4X48L21**+WALLCON | *95CSU0601716B* | 24000 |  |  | 16.5 | 8.1 | 21400 |  |  | 16600 | 77.57% | 2 | Both | 500 | 2 | HRCU-A-CB (Split System: Heat Pump with Remote Outdoor Unit-Air-Source) | N/A
211244109 | Central Heat Pump | GRANDAIRE | WDLCURAH24ABK |  |  | WLNC244BA* | WFER045A036A* | 24200 |  |  | 15.5 | 8.5 | 27200 |  |  | 22600 | 83.09% | 1.86 | Both | 505 | 2.02 | HRCU-A-CB (Split System: Heat Pump with Remote Outdoor Unit-Air-Source) | N/A
214572482 | Central Heat Pump | ARCOAIRE | HVH837GKA** |  |  | EA*4X36L21A*+WALLCON | *95CSU0802120B* | 31400 |  |  | 17 | 8.1 | 33000 |  |  | 24200 | 73.33% | 1.86 | Both | 655 | 2.62 | HRCU-A-CB (Split System: Heat Pump with Remote Outdoor Unit-Air-Source) | N/A
211244108 | Central Heat Pump | GRANDAIRE | WDLCURAH24ABK |  |  | WLNC244BA* | WFEL045A036B* | 24200 |  |  | 15.5 | 8.5 | 27200 |  |  | 22600 | 83.09% | 1.86 | Both | 505 | 2.02 | HRCU-A-CB (Split System: Heat Pump with Remote Outdoor Unit-Air-Source) | N/A
206767075 | Central Heat Pump | KEEPRITE | CVH825GKA3* |  |  | EA*4X24L17A*+WALLCON | *80CSU0401712A* | 23200 |  |  | 16.5 | 8.1 | 22000 |  |  | 16800 | 76.36% | 1.9 | Both | 482.5 | 1.93 | HRCU-A-CB (Split System: Heat Pump with Remote Outdoor Unit-Air-Source) | N/A
214569306 | Central Heat Pump | RHEEM | RD17AZ36AJ3N | ADP |  | H,RE8J936 | R98MV0603A17UPS | 31800 |  |  | 17 | 8.1 | 32600 |  |  | 29400 | 90.18% | 1.9 | Both | 662.5 | 2.65 | HRCU-A-CB (Split System: Heat Pump with Remote Outdoor Unit-Air-Source) | N/A
214271857 | Central Heat Pump | CARRIER | 25VNA825A*031* | ADP |  | V,C36H175P159 | 58TN*B045C17**12 | 23800 |  |  | 16 | 8.1 | 19400 |  |  | 16200 | 83.51% | 2 | Both | 495 | 1.98 | HRCU-A-CB (Split System: Heat Pump with Remote Outdoor Unit-Air-Source) | N/A
214239277 | Central Heat Pump | ARCOAIRE | HVH837GKA2* |  |  | EN(A,D,W)4X48L21**+WALLCON | *96CTN1002122B* | 32400 |  |  | 17.5 | 8.5 | 32600 |  |  | 24800 | 76.07% | 1.98 | Both | 675 | 2.7 | HRCU-A-CB (Split System: Heat Pump with Remote Outdoor Unit-Air-Source) | No
214239257 | Central Heat Pump | ARCOAIRE | HVH837GKA2* |  |  | EN(A,D,W)4X48L21**+WALLCON | *96CTN0601714B* | 32200 |  |  | 17 | 8.1 | 33000 |  |  | 25000 | 75.76% | 1.94 | Both | 670 | 2.68 | HRCU-A-CB (Split System: Heat Pump with Remote Outdoor Unit-Air-Source) | N/A
214239407 | Central Heat Pump | ARCOAIRE | HVH837GKA2* |  |  | EN(A,D,W)4X60L24**+WALLCON | *96CTN1002122B* | 32800 |  |  | 18.5 | 8.1 | 32200 |  |  | 24600 | 76.4% | 1.98 | Both | 682.5 | 2.73 | HRCU-A-CB (Split System: Heat Pump with Remote Outdoor Unit-Air-Source) | No
213739973 | Central Heat Pump | DAY & NIGHT | DLCURAH24ABK | ADP |  | PL36H***P039 | *96VSN0601412B* | 22400 |  |  | 16 | 8.5 | 25200 |  |  | 25000 | 99.21% | 2.12 | Both | 467.5 | 1.87 | HRCU-A-CB (Split System: Heat Pump with Remote Outdoor Unit-Air-Source) | N/A
213927968 | Central Heat Pump | WESTINGHOUSE | WHM36SZA21S | ASPEN |  | D(A,C,E)31C44+TDR |  | 29600 |  |  | 15.5 | 9.4 | 30000 |  |  | 24200 | 80.67% | 2.08 | Both | 617.5 | 2.47 | HRCU-A-C (Split System: Heat Pump with Remote Outdoor Unit with No Indoor Fan --Air Source) | N/A
213739961 | Central Heat Pump | DAY & NIGHT | DLCURAH24ABK | ADP |  | V,G36H***P449 | *96VSN0401410B* | 23600 |  |  | 16 | 8.5 | 24600 |  |  | 23600 | 95.93% | 1.98 | Both | 492.5 | 1.97 | HRCU-A-CB (Split System: Heat Pump with Remote Outdoor Unit-Air-Source) | N/A
213739986 | Central Heat Pump | DAY & NIGHT | DLCURAH24ABK | ADP |  | PL36H175P159 | *96VTN0401410B* | 23400 |  |  | 16 | 8.5 | 24600 |  |  | 23800 | 96.75% | 2 | Both | 487.5 | 1.95 | HRCU-A-CB (Split System: Heat Pump with Remote Outdoor Unit-Air-Source) | N/A
211264670 | Central Heat Pump | GRANDAIRE | WDLCURAH18ABK |  |  | WLNC304BA* | WFEU060B048A* | 18700 |  |  | 16.5 | 8.5 | 19200 |  |  | 18200 | 94.79% | 2.2 | Both | 390 | 1.56 | HRCU-A-CB (Split System: Heat Pump with Remote Outdoor Unit-Air-Source) | N/A
214627687 | Central Heat Pump | CARRIER | 38MURAQ18AB3* | ADP |  | PL36H210P299 | 59SC6A040M17**12 | 17500 |  |  | 15.2 | 8.5 | 17100 |  |  | 18800 | 109.9% | 2.3 | Both | 365 | 1.46 | HRCU-A-CB (Split System: Heat Pump with Remote Outdoor Unit-Air-Source) | N/A
214627744 | Central Heat Pump | CARRIER | 38MURAQ18AB3* | ADP |  | PL36H***P449 | 59SC6A060M14**12 | 17400 |  |  | 16 | 8.5 | 16500 |  |  | 18300 | 110.9% | 2.26 | Both | 362.5 | 1.45 | HRCU-A-CB (Split System: Heat Pump with Remote Outdoor Unit-Air-Source) | N/A
214627753 | Central Heat Pump | CARRIER | 38MURAQ18AB3* | ADP |  | C36A***L129 | 59SC6A060M17**16 | 16800 |  |  | 16 | 8.5 | 16500 |  |  | 19000 | 115.2% | 2.32 | Both | 350 | 1.4 | HRCU-A-CB (Split System: Heat Pump with Remote Outdoor Unit-Air-Source) | N/A
213779043 | Central Heat Pump | KENMORE | (C,H,T)VH837GKA** |  |  | EA*4X37L21A*+WALLCON | *96CTN0801714B* | 32800 |  |  | 17.5 | 8.5 | 33000 |  |  | 25400 | 76.97% | 1.98 | Both | 682.5 | 2.73 | HRCU-A-CB (Split System: Heat Pump with Remote Outdoor Unit-Air-Source) | N/A
213774063 | Central Heat Pump | KENMORE | (C,H,T)VH825GKA3* |  |  | EHD4X30AAL+WALLCON | *80CTL0701412B* | 23800 |  |  | 16 | 8.1 | 21800 |  |  | 16800 | 77.06% | 1.98 | Both | 495 | 1.98 | HRCU-A-CB (Split System: Heat Pump with Remote Outdoor Unit-Air-Source) | N/A
213774633 | Central Heat Pump | KENMORE | (C,H,T)VH825GKA3* |  |  | EHD4X48AAL+WALLCON | *95CSU0601716B* | 24200 |  |  | 16 | 8.1 | 21400 |  |  | 16600 | 77.57% | 2.02 | Both | 505 | 2.02 | HRCU-A-CB (Split System: Heat Pump with Remote Outdoor Unit-Air-Source) | N/A
213780263 | Central Heat Pump | KENMORE | (C,H,T)VH837GKA** |  |  | EHD4X48AAL+WALLCON | *96CTN0601714B* | 32400 |  |  | 16.5 | 8.1 | 33000 |  |  | 25200 | 76.36% | 1.94 | Both | 675 | 2.7 | HRCU-A-CB (Split System: Heat Pump with Remote Outdoor Unit-Air-Source) | N/A
213779193 | Central Heat Pump | KENMORE | (C,H,T)VH837GKA** |  |  | EA*4X42L24A*+WALLCON | *80CTL1102120B* | 31800 |  |  | 17.5 | 8.1 | 32800 |  |  | 24400 | 74.39% | 1.9 | Both | 662.5 | 2.65 | HRCU-A-CB (Split System: Heat Pump with Remote Outdoor Unit-Air-Source) | N/A
213774213 | Central Heat Pump | KENMORE | (C,H,T)VH825GKA3* |  |  | EHD4X30AAL+WALLCON | *96CTN1202422B* | 23800 |  |  | 15.5 | 8.1 | 21800 |  |  | 16800 | 77.06% | 1.98 | Both | 495 | 1.98 | HRCU-A-CB (Split System: Heat Pump with Remote Outdoor Unit-Air-Source) | N/A
213774233 | Central Heat Pump | KENMORE | (C,H,T)VH825GKA3* |  |  | EHD4X36AAL+WALLCON | *80CTL0701412B* | 24000 |  |  | 16.5 | 8.1 | 21400 |  |  | 16600 | 77.57% | 1.98 | Both | 500 | 2 | HRCU-A-CB (Split System: Heat Pump with Remote Outdoor Unit-Air-Source) | N/A
214271860 | Central Heat Pump | CARRIER | 25VNA825A*031* | ADP |  | PL36H210P749 | 58TN*B045C17**12 | 23600 |  |  | 16 | 8.1 | 20000 |  |  | 16300 | 81.5% | 1.94 | Both | 492.5 | 1.97 | HRCU-A-CB (Split System: Heat Pump with Remote Outdoor Unit-Air-Source) | N/A
215318992 | Central Heat Pump | HEIL | D5CSRAH24AAK |  |  | D5FSAAH24XBK |  | 24000 |  |  | 19.8 | 9 | 25000 |  |  | 18000 | 72% | 2.2 | Both | 500 | 2 | HRCU-A-CB (Split System: Heat Pump with Remote Outdoor Unit-Air-Source) | Yes
214271734 | Central Heat Pump | CARRIER | 25VNA448A*031* | ADP |  | V,C48H175P789 | 58TN*B070C17**16 | 43000 |  |  | 20 | 9.5 | 44500 |  |  | 36400 | 81.8% | 2.32 | Both | 895 | 3.58 | HRCU-A-CB (Split System: Heat Pump with Remote Outdoor Unit-Air-Source) | N/A
214271752 | Central Heat Pump | CARRIER | 25VNA448A*031* | ADP |  | V,C48H210P169 | 58TN*B090C21**20 | 44000 |  |  | 21 | 9.5 | 44500 |  |  | 35800 | 80.45% | 2.3 | Both | 917.5 | 3.67 | HRCU-A-CB (Split System: Heat Pump with Remote Outdoor Unit-Air-Source) | N/A
212381001 | Central Heat Pump | CARRIER | 25VNA448A*031* | ADP |  | V,C60H210P179 | 59TN6B100C21**22 | 44500 |  |  | 21 | 8.5 | 44000 |  |  | 35800 | 81.36% | 2.34 | Both | 927.5 | 3.71 | HRCU-A-CB (Split System: Heat Pump with Remote Outdoor Unit-Air-Source) | N/A
214627710 | Central Heat Pump | CARRIER | 38MURAQ18AB3* | ADP |  | PL36H210P749 | 59SC6A040M17**12 | 17500 |  |  | 15.2 | 8.5 | 17100 |  |  | 18800 | 109.9% | 2.3 | Both | 365 | 1.46 | HRCU-A-CB (Split System: Heat Pump with Remote Outdoor Unit-Air-Source) | N/A
214627719 | Central Heat Pump | CARRIER | 38MURAQ18AB3* | ADP |  | V,C36H***P039 | 59SC6A060M14**12 | 17100 |  |  | 16 | 8.5 | 17000 |  |  | 19400 | 114.1% | 2.38 | Both | 357.5 | 1.43 | HRCU-A-CB (Split System: Heat Pump with Remote Outdoor Unit-Air-Source) | N/A
214627796 | Central Heat Pump | CARRIER | 38MURAQ18AB3* | ADP |  | PL36H175P159 | 59SU5B040M17**12 | 17400 |  |  | 16 | 8.1 | 16400 |  |  | 18300 | 111.6% | 2.24 | Both | 362.5 | 1.45 | HRCU-A-CB (Split System: Heat Pump with Remote Outdoor Unit-Air-Source) | N/A
214627826 | Central Heat Pump | CARRIER | 38MURAQ18AB3* | ADP |  | V,C36H175P149 | 59SU5B060M17**16 | 17300 |  |  | 16 | 8.5 | 16600 |  |  | 19000 | 114.5% | 2.34 | Both | 360 | 1.44 | HRCU-A-CB (Split System: Heat Pump with Remote Outdoor Unit-Air-Source) | N/A
214627761 | Central Heat Pump | CARRIER | 38MURAQ18AB3* | ADP |  | V,C36H175P149 | 59SC6A060M17**16 | 17200 |  |  | 16 | 8.5 | 16500 |  |  | 19000 | 115.2% | 2.32 | Both | 357.5 | 1.43 | HRCU-A-CB (Split System: Heat Pump with Remote Outdoor Unit-Air-Source) | N/A
212674056 | Central Heat Pump | CHAMPION HEATING AND COOLING | HMH72B361 | ASPEN |  | L(E,G)M48B4 |  | 34400 |  |  | 18 | 8.1 | 36000 |  |  | 26400 | 73.33% | 2.81 | Both | 717.5 | 2.87 | HRCU-A-CB (Split System: Heat Pump with Remote Outdoor Unit-Air-Source) | N/A
213078592 | Central Heat Pump | KEEPRITE | DLCURAH36ABK |  |  | EA*4X42L24A* | *80MS(N,L)0902420A* | 35400 |  |  | 16.5 | 8.1 | 38500 |  |  | 35000 | 90.91% | 1.9 | Both | 737.5 | 2.95 | HRCU-A-CB (Split System: Heat Pump with Remote Outdoor Unit-Air-Source) | N/A
212627060 | Central Heat Pump | COLEMAN | HMH72B341 | ASPEN |  | D(A,C,E)36B36+TDR | TM9V080C16MP12 | 32200 |  |  | 17.5 | 8.5 | 33800 |  |  | 27400 | 81.07% | 2.66 | Both | 670 | 2.68 | HRCU-A-CB (Split System: Heat Pump with Remote Outdoor Unit-Air-Source) | N/A
214271709 | Central Heat Pump | CARRIER | 25VNA436A*031* | ADP |  | C36A***L159 | 58TN*B090C21**20 | 33000 |  |  | 20 | 9 | 34800 |  |  | 27200 | 78.16% | 2.06 | Both | 687.5 | 2.75 | HRCU-A-CB (Split System: Heat Pump with Remote Outdoor Unit-Air-Source) | N/A
213320480 | Central Heat Pump | CHAMPION HEATING AND COOLING | HMH72B341 | ASPEN |  | D(A,C,E)48A34+TDR | Z8ES040A12LMPS1 | 33200 |  |  | 18 | 8.1 | 32600 |  |  | 29800 | 91.41% | 2.68 | Both | 692.5 | 2.77 | HRCU-A-CB (Split System: Heat Pump with Remote Outdoor Unit-Air-Source) | N/A
212627053 | Central Heat Pump | COLEMAN | HMH72B341 | ASPEN |  | C(A,C,D,E)36A46+TDR | TM9V080C16MP12 | 32000 |  |  | 17.5 | 8.5 | 33800 |  |  | 27400 | 81.07% | 2.66 | Both | 667.5 | 2.67 | HRCU-A-CB (Split System: Heat Pump with Remote Outdoor Unit-Air-Source) | N/A
212626903 | Central Heat Pump | COLEMAN | HMH72B341 | ASPEN |  | D(A,C,E)48D26+TDR | TM8E060A12MP11 | 31200 |  |  | 17.8 | 8.1 | 33800 |  |  | 27400 | 81.07% | 2.44 | Both | 650 | 2.6 | HRCU-A-CB (Split System: Heat Pump with Remote Outdoor Unit-Air-Source) | N/A
212628098 | Central Heat Pump | COLEMAN | HMH72B341 | ASPEN |  | C(A,C,D,E)36C26+TDR | TM9V100C20MP12 | 29600 |  |  | 16.9 | 8.5 | 34000 |  |  | 28400 | 83.53% | 2.7 | Both | 617.5 | 2.47 | HRCU-A-CB (Split System: Heat Pump with Remote Outdoor Unit-Air-Source) | N/A
214862419 | Central Heat Pump | BRYANT HEATING AND COOLING SYSTEMS | 288BNV037*0**B* | ADP |  | H,PG83936 | 987MC66120C24*** | 32400 |  |  | 18 | 8.1 | 30600 |  |  | 24400 | 79.74% | 1.98 | Both | 675 | 2.7 | HRCU-A-CB (Split System: Heat Pump with Remote Outdoor Unit-Air-Source) | N/A
214849352 | Central Heat Pump | RHEEM | RD17AZ24AJ3N | ADP |  | H,RE7J936 | R802V0503A14UHS | 21600 |  |  | 16 | 9.5 | 21000 |  |  | 16500 | 78.57% | 2 | Both | 450 | 1.8 | HRCU-A-CB (Split System: Heat Pump with Remote Outdoor Unit-Air-Source) | N/A
214849350 | Central Heat Pump | RHEEM | RD17AZ24AJ3N | ADP |  | H,RE32936 | R802V0503A14UHS | 21400 |  |  | 16 | 9.5 | 21000 |  |  | 16500 | 78.57% | 2 | Both | 445 | 1.78 | HRCU-A-CB (Split System: Heat Pump with Remote Outdoor Unit-Air-Source) | N/A
214810361 | Central Heat Pump | RHEEM | RD17AZ36AJ3N | ADP |  | H,RE9J936 | R951V0855A21M4S | 32200 |  |  | 17 | 8.1 | 32600 |  |  | 29200 | 89.57% | 1.9 | Both | 670 | 2.68 | HRCU-A-CB (Split System: Heat Pump with Remote Outdoor Unit-Air-Source) | N/A
214810354 | Central Heat Pump | RHEEM | RD17AZ36AJ3N | ADP |  | H,RE9J936 | R921V0855A21M4S | 32200 |  |  | 17 | 8.1 | 32600 |  |  | 29200 | 89.57% | 1.9 | Both | 670 | 2.68 | HRCU-A-CB (Split System: Heat Pump with Remote Outdoor Unit-Air-Source) | N/A
214440906 | Central Heat Pump | RHEEM | RD17AZ36AJ3N | ADP |  | H,RG47936 | R98MV0703A17UPS | 34200 |  |  | 18 | 8.1 | 32600 |  |  | 29400 | 90.18% | 1.9 | Both | 712.5 | 2.85 | HRCU-A-CB (Split System: Heat Pump with Remote Outdoor Unit-Air-Source) | N/A
212578268 | Central Heat Pump | CARRIER | 25VNA837A*031* | ADP |  | H,PG53936 | 59TN6B120C24**22 | 32800 |  |  | 18 | 8.5 | 30200 |  |  | 24400 | 80.79% | 2 | Both | 682.5 | 2.73 | HRCU-A-CB (Split System: Heat Pump with Remote Outdoor Unit-Air-Source) | N/A
213779663 | Central Heat Pump | KENMORE | (C,H,T)VH837GKA** |  |  | EA*4X61L21A*+WALLCON | *80CTL0902120B* | 33200 |  |  | 18 | 8.5 | 32000 |  |  | 24800 | 77.5% | 2 | Both | 692.5 | 2.77 | HRCU-A-CB (Split System: Heat Pump with Remote Outdoor Unit-Air-Source) | No
213779563 | Central Heat Pump | KENMORE | (C,H,T)VH837GKA** |  |  | EA*4X60L24A*+WALLCON | *80CTL0902120B* | 32800 |  |  | 17.5 | 8.5 | 31800 |  |  | 24800 | 77.99% | 2 | Both | 682.5 | 2.73 | HRCU-A-CB (Split System: Heat Pump with Remote Outdoor Unit-Air-Source) | No
213779803 | Central Heat Pump | KENMORE | (C,H,T)VH837GKA** |  |  | EA*4X61L24A*+WALLCON | *96CTN1002122B* | 33200 |  |  | 18 | 8.5 | 32000 |  |  | 24800 | 77.5% | 2 | Both | 692.5 | 2.77 | HRCU-A-CB (Split System: Heat Pump with Remote Outdoor Unit-Air-Source) | No
213779753 | Central Heat Pump | KENMORE | (C,H,T)VH837GKA** |  |  | EA*4X61L24A*+WALLCON | *80CTL0902120B* | 33200 |  |  | 18 | 8.5 | 32000 |  |  | 24800 | 77.5% | 2 | Both | 692.5 | 2.77 | HRCU-A-CB (Split System: Heat Pump with Remote Outdoor Unit-Air-Source) | No
214849339 | Central Heat Pump | RHEEM | RD17AZ24AJ3N | ADP |  | H,RE7J(1,2)36+TXV | R801V0754A17UHS | 21600 |  |  | 17 | 9.5 | 21000 |  |  | 16400 | 78.1% | 2.1 | Both | 450 | 1.8 | HRCU-A-CB (Split System: Heat Pump with Remote Outdoor Unit-Air-Source) | N/A
214810402 | Central Heat Pump | RHEEM | RD17AZ24AJ3N | ADP |  | H,RE7J924 | R962V0703A17M4S | 21600 |  |  | 17 | 8.1 | 21000 |  |  | 16500 | 78.57% | 2 | Both | 450 | 1.8 | HRCU-A-CB (Split System: Heat Pump with Remote Outdoor Unit-Air-Source) | N/A
214810398 | Central Heat Pump | RHEEM | RD17AZ24AJ3N | ADP |  | H,RE7J924 | R951V0603A17UHU | 21400 |  |  | 17 | 8.1 | 20800 |  |  | 16600 | 79.81% | 2 | Both | 445 | 1.78 | HRCU-A-CB (Split System: Heat Pump with Remote Outdoor Unit-Air-Source) | N/A
213069882 | Central Heat Pump | ACIQ | DLCURAH24ABK |  |  | EA*4X30L17A* | *92ESN0801716A* | 24200 |  |  | 17 | 8.5 | 26400 |  |  | 22800 | 86.36% | 1.9 | Both | 505 | 2.02 | HRCU-A-CB (Split System: Heat Pump with Remote Outdoor Unit-Air-Source) | N/A
214239247 | Central Heat Pump | ARCOAIRE | HVH837GKA2* |  |  | EN(A,D,W)4X48L21**+WALLCON | *97CMN1002122B* | 32400 |  |  | 17.5 | 8.5 | 32600 |  |  | 24800 | 76.07% | 1.98 | Both | 675 | 2.7 | HRCU-A-CB (Split System: Heat Pump with Remote Outdoor Unit-Air-Source) | No
212975783 | Central Heat Pump | GRANDAIRE | WDLCURAH18ABK |  |  | WLA*194BA* | WFST080B048A* | 17700 |  |  | 16.5 | 8.1 | 17700 |  |  | 19400 | 109.6% | 2.34 | Both | 370 | 1.48 | HRCU-A-CB (Split System: Heat Pump with Remote Outdoor Unit-Air-Source) | N/A
213069984 | Central Heat Pump | ACIQ | DLCURAH24ABK |  |  | EA*4X36L17A* | *80VSL0451716A* | 24200 |  |  | 16.5 | 8.5 | 26200 |  |  | 22600 | 86.26% | 1.86 | Both | 505 | 2.02 | HRCU-A-CB (Split System: Heat Pump with Remote Outdoor Unit-Air-Source) | N/A
213927966 | Central Heat Pump | WESTINGHOUSE | WHM36SZA21S | ASPEN |  | D(A,C,E)37E34+TDR |  | 29800 |  |  | 15.5 | 9.4 | 30000 |  |  | 24200 | 80.67% | 2.08 | Both | 620 | 2.48 | HRCU-A-C (Split System: Heat Pump with Remote Outdoor Unit with No Indoor Fan --Air Source) | N/A
213739952 | Central Heat Pump | DAY & NIGHT | DLCURAH24ABK | ADP |  | V,G36H***P449 | *96MSN0601412A* | 23600 |  |  | 16 | 8.5 | 24600 |  |  | 23400 | 95.12% | 1.98 | Both | 492.5 | 1.97 | HRCU-A-CB (Split System: Heat Pump with Remote Outdoor Unit-Air-Source) | N/A
213739963 | Central Heat Pump | DAY & NIGHT | DLCURAH24ABK | ADP |  | PL36H175P069 | *96VSN0401712B* | 23400 |  |  | 16 | 8.5 | 24600 |  |  | 23800 | 96.75% | 2 | Both | 487.5 | 1.95 | HRCU-A-CB (Split System: Heat Pump with Remote Outdoor Unit-Air-Source) | N/A
214627793 | Central Heat Pump | CARRIER | 38MURAQ18AB3* | ADP |  | V,C36H175P149 | 59SU5B040M17**12 | 17600 |  |  | 16 | 8.5 | 17100 |  |  | 18700 | 109.4% | 2.3 | Both | 367.5 | 1.47 | HRCU-A-CB (Split System: Heat Pump with Remote Outdoor Unit-Air-Source) | N/A
214627747 | Central Heat Pump | CARRIER | 38MURAQ18AB3* | ADP |  | PL36H210P299 | 59SC6A060M17**16 | 17700 |  |  | 16 | 8.5 | 16000 |  |  | 17400 | 108.7% | 2.14 | Both | 370 | 1.48 | HRCU-A-CB (Split System: Heat Pump with Remote Outdoor Unit-Air-Source) | N/A
214627831 | Central Heat Pump | CARRIER | 38MURAQ18AB3* | ADP |  | V,C36H175P159 | 59SU5B060M17**16 | 17500 |  |  | 16 | 8.1 | 16500 |  |  | 18300 | 110.9% | 2.24 | Both | 365 | 1.46 | HRCU-A-CB (Split System: Heat Pump with Remote Outdoor Unit-Air-Source) | N/A
213069200 | Central Heat Pump | ACIQ | DLCURAH30ABK |  |  | EA*4X37L21A* | *80ESU0401712A* | 31000 |  |  | 15.2 | 8.1 | 33400 |  |  | 26000 | 77.84% | 1.86 | Both | 645 | 2.58 | HRCU-A-CB (Split System: Heat Pump with Remote Outdoor Unit-Air-Source) | N/A
214849365 | Central Heat Pump | RHEEM | RD17AZ24AJ3N | ADP |  | H,RE31(1,2)30+TXV | R802V1004A17UHS | 21200 |  |  | 16 | 9.45 | 21000 |  |  | 16400 | 78.1% | 2.1 | Both | 442.5 | 1.77 | HRCU-A-CB (Split System: Heat Pump with Remote Outdoor Unit-Air-Source) | N/A
214849351 | Central Heat Pump | RHEEM | RD17AZ24AJ3N | ADP |  | H,RE7J(1,2)36+TXV | R802V0503A14UHS | 21600 |  |  | 16 | 9.5 | 21000 |  |  | 16500 | 78.57% | 2 | Both | 450 | 1.8 | HRCU-A-CB (Split System: Heat Pump with Remote Outdoor Unit-Air-Source) | N/A
213770813 | Central Heat Pump | KENMORE | (C,H,T)VH825GKA2* |  |  | EA*4X36L17A*+WALLCON | *80CTL0451712B* | 23400 |  |  | 16 | 8.1 | 21600 |  |  | 16800 | 77.78% | 1.92 | Both | 487.5 | 1.95 | HRCU-A-CB (Split System: Heat Pump with Remote Outdoor Unit-Air-Source) | N/A
213927955 | Central Heat Pump | WESTINGHOUSE | WHM48SZA21S | ASPEN |  | D(A,C,E)48D44+TDR |  | 41000 |  |  | 15.55 | 8.55 | 42000 |  |  | 34600 | 82.38% | 1.94 | Both | 855 | 3.42 | HRCU-A-C (Split System: Heat Pump with Remote Outdoor Unit with No Indoor Fan --Air Source) | N/A
213927956 | Central Heat Pump | WESTINGHOUSE | WHM48SZA21S | ASPEN |  | D(A,C,E)60B44+TDR |  | 40000 |  |  | 15.55 | 8.5 | 42000 |  |  | 34600 | 82.38% | 1.94 | Both | 832.5 | 3.33 | HRCU-A-C (Split System: Heat Pump with Remote Outdoor Unit with No Indoor Fan --Air Source) | N/A
213772563 | Central Heat Pump | KENMORE | (C,H,T)VH825GKA2* |  |  | EHD4X48AAL+WALLCON | *96CTN0601714B* | 24200 |  |  | 16 | 8.1 | 21400 |  |  | 16700 | 78.04% | 2 | Both | 505 | 2.02 | HRCU-A-CB (Split System: Heat Pump with Remote Outdoor Unit-Air-Source) | N/A
213080748 | Central Heat Pump | KEEPRITE | DLCURAH36ABK |  |  | END4X42L17** | *95MSU0601716A* | 35800 |  |  | 15.5 | 8.1 | 38500 |  |  | 35200 | 91.43% | 1.96 | Both | 745 | 2.98 | HRCU-A-CB (Split System: Heat Pump with Remote Outdoor Unit-Air-Source) | N/A
213080712 | Central Heat Pump | KEEPRITE | DLCURAH36ABK |  |  | EA*4X43L21A* | *95MSU0601716A* | 36600 |  |  | 16 | 8.5 | 38500 |  |  | 35000 | 90.91% | 2.06 | Both | 762.5 | 3.05 | HRCU-A-CB (Split System: Heat Pump with Remote Outdoor Unit-Air-Source) | N/A
214849347 | Central Heat Pump | RHEEM | RD17AZ24AJ3N | ADP |  | H,RE31(1,2)30+TXV | R802V0503A14UHS | 21200 |  |  | 16 | 9.45 | 21000 |  |  | 16500 | 78.57% | 2 | Both | 442.5 | 1.77 | HRCU-A-CB (Split System: Heat Pump with Remote Outdoor Unit-Air-Source) | N/A
214849362 | Central Heat Pump | RHEEM | RD17AZ24AJ3N | ADP |  | H,RE32936 | R802V0754A17UHS | 21400 |  |  | 17 | 9.5 | 21000 |  |  | 16400 | 78.1% | 2.1 | Both | 445 | 1.78 | HRCU-A-CB (Split System: Heat Pump with Remote Outdoor Unit-Air-Source) | N/A
214849363 | Central Heat Pump | RHEEM | RD17AZ24AJ3N | ADP |  | H,RE7J(1,2)36+TXV | R802V0754A17UHS | 21600 |  |  | 17 | 9.5 | 21000 |  |  | 16400 | 78.1% | 2.1 | Both | 450 | 1.8 | HRCU-A-CB (Split System: Heat Pump with Remote Outdoor Unit-Air-Source) | N/A
213069208 | Central Heat Pump | ACIQ | DLCURAH30ABK |  |  | EA*4X37L21A* | *92ESN0802120A* | 31200 |  |  | 15.2 | 8.5 | 33400 |  |  | 26000 | 77.84% | 1.88 | Both | 650 | 2.6 | HRCU-A-CB (Split System: Heat Pump with Remote Outdoor Unit-Air-Source) | N/A
214849336 | Central Heat Pump | RHEEM | RD17AZ24AJ3N | ADP |  | H,RE31930 | R801V0754A17UHS | 21200 |  |  | 17 | 9.45 | 21000 |  |  | 16400 | 78.1% | 2.1 | Both | 442.5 | 1.77 | HRCU-A-CB (Split System: Heat Pump with Remote Outdoor Unit-Air-Source) | N/A
213781313 | Central Heat Pump | KENMORE | (C,H,T)VH837GKA2* |  |  | EA*4X48L21A*+WALLCON | *80CTL0902120B* | 32200 |  |  | 17.5 | 8.5 | 32600 |  |  | 25000 | 76.69% | 2 | Both | 670 | 2.68 | HRCU-A-CB (Split System: Heat Pump with Remote Outdoor Unit-Air-Source) | No
213781263 | Central Heat Pump | KENMORE | (C,H,T)VH837GKA2* |  |  | EA*4X43L21A*+WALLCON | *96CTN0801714B* | 32800 |  |  | 17.5 | 8.5 | 32800 |  |  | 25200 | 76.83% | 1.98 | Both | 682.5 | 2.73 | HRCU-A-CB (Split System: Heat Pump with Remote Outdoor Unit-Air-Source) | N/A
213781213 | Central Heat Pump | KENMORE | (C,H,T)VH837GKA2* |  |  | EA*4X43L21A*+WALLCON | *95CSU0601716B* | 32800 |  |  | 17.5 | 8.5 | 33000 |  |  | 25400 | 76.97% | 1.98 | Both | 682.5 | 2.73 | HRCU-A-CB (Split System: Heat Pump with Remote Outdoor Unit-Air-Source) | N/A
212578226 | Central Heat Pump | CARRIER | 25VNA424A*031* | ADP |  | H,PG32936 | 59MN7B060C21**20 | 23000 |  |  | 20 | 10 | 25000 |  |  | 19500 | 78% | 2.4 | Both | 480 | 1.92 | HRCU-A-CB (Split System: Heat Pump with Remote Outdoor Unit-Air-Source) | N/A
214720121 | Central Heat Pump | FRASER-JOHNSTON | HH860E2S11 |  |  | CTU60C5XGS1+TXV | TM8E120C20MP11 | 45500 |  |  | 17 | 8.5 | 47000 |  |  | 35000 | 74.47% | 2 | Both | 947.5 | 3.79 | HRCU-A-CB (Split System: Heat Pump with Remote Outdoor Unit-Air-Source) | Yes
214397169 | Central Heat Pump | FRASER-JOHNSTON | HH860E2S11 |  |  | CTF60D5CHS1+JMC20D2SN1 |  | 53000 |  |  | 19 | 8.5 | 53000 |  |  | 38000 | 71.7% | 2 | Both | 1105 | 4.42 | HRCU-A-CB (Split System: Heat Pump with Remote Outdoor Unit-Air-Source) | Both
213780783 | Central Heat Pump | KENMORE | (C,H,T)VH837GKA2* |  |  | EA*4X36L21A*+WALLCON | *95CSU0601716B* | 31400 |  |  | 17 | 8.1 | 33200 |  |  | 24400 | 73.49% | 1.84 | Both | 655 | 2.62 | HRCU-A-CB (Split System: Heat Pump with Remote Outdoor Unit-Air-Source) | N/A
213780923 | Central Heat Pump | KENMORE | (C,H,T)VH837GKA2* |  |  | EA*4X37L21A*+WALLCON | *97CMN0801714B* | 32800 |  |  | 17.5 | 8.5 | 33000 |  |  | 25400 | 76.97% | 1.98 | Both | 682.5 | 2.73 | HRCU-A-CB (Split System: Heat Pump with Remote Outdoor Unit-Air-Source) | N/A
213779503 | Central Heat Pump | KENMORE | (C,H,T)VH837GKA** |  |  | EA*4X48L24A*+WALLCON | *80CTL1102120B* | 32400 |  |  | 17.5 | 8.5 | 32200 |  |  | 24800 | 77.02% | 2 | Both | 675 | 2.7 | HRCU-A-CB (Split System: Heat Pump with Remote Outdoor Unit-Air-Source) | N/A
213774623 | Central Heat Pump | KENMORE | (C,H,T)VH825GKA3* |  |  | EHD4X48AAL+WALLCON | *80CTL1352422B* | 24200 |  |  | 16 | 8.1 | 21200 |  |  | 16600 | 78.3% | 2.02 | Both | 505 | 2.02 | HRCU-A-CB (Split System: Heat Pump with Remote Outdoor Unit-Air-Source) | N/A
213779303 | Central Heat Pump | KENMORE | (C,H,T)VH837GKA** |  |  | EA*4X43L21A*+WALLCON | *95CSU0601716B* | 32800 |  |  | 17.5 | 8.5 | 33000 |  |  | 25400 | 76.97% | 1.98 | Both | 682.5 | 2.73 | HRCU-A-CB (Split System: Heat Pump with Remote Outdoor Unit-Air-Source) | N/A
213780223 | Central Heat Pump | KENMORE | (C,H,T)VH837GKA** |  |  | EHD4X48AAL+WALLCON | *97CMN0601714B* | 32400 |  |  | 16.5 | 8.1 | 33200 |  |  | 25200 | 75.9% | 1.94 | Both | 675 | 2.7 | HRCU-A-CB (Split System: Heat Pump with Remote Outdoor Unit-Air-Source) | N/A
213779103 | Central Heat Pump | KENMORE | (C,H,T)VH837GKA** |  |  | EA*4X42L21A*+WALLCON | *80CTL1102120B* | 31800 |  |  | 17.5 | 8.1 | 32800 |  |  | 24400 | 74.39% | 1.9 | Both | 662.5 | 2.65 | HRCU-A-CB (Split System: Heat Pump with Remote Outdoor Unit-Air-Source) | N/A
213774253 | Central Heat Pump | KENMORE | (C,H,T)VH825GKA3* |  |  | EHD4X36AAL+WALLCON | *80CTL0901716B* | 24200 |  |  | 16.5 | 8.1 | 21400 |  |  | 16700 | 78.04% | 1.98 | Both | 505 | 2.02 | HRCU-A-CB (Split System: Heat Pump with Remote Outdoor Unit-Air-Source) | N/A
214849338 | Central Heat Pump | RHEEM | RD17AZ24AJ3N | ADP |  | H,RE32936 | R801V0754A17UHS | 21400 |  |  | 17 | 9.5 | 21000 |  |  | 16400 | 78.1% | 2.1 | Both | 445 | 1.78 | HRCU-A-CB (Split System: Heat Pump with Remote Outdoor Unit-Air-Source) | N/A
214849370 | Central Heat Pump | RHEEM | RD17AZ24AJ3N | ADP |  | H,RE7J936 | R802V1004A17UHS | 21600 |  |  | 16 | 9.5 | 21000 |  |  | 16400 | 78.1% | 2.1 | Both | 450 | 1.8 | HRCU-A-CB (Split System: Heat Pump with Remote Outdoor Unit-Air-Source) | N/A
212971193 | Central Heat Pump | GRANDAIRE | WDLCURAH24ABK |  |  | WLA*374BA* | WFET045A036A* | 24200 |  |  | 17 | 8.5 | 25200 |  |  | 25000 | 99.21% | 2.08 | Both | 505 | 2.02 | HRCU-A-CB (Split System: Heat Pump with Remote Outdoor Unit-Air-Source) | N/A
214572602 | Central Heat Pump | ARCOAIRE | HVH837GKA** |  |  | EA*4X42L21A*+WALLCON | *95CSU0802120B* | 31800 |  |  | 17 | 8.5 | 33000 |  |  | 24400 | 73.94% | 1.9 | Both | 662.5 | 2.65 | HRCU-A-CB (Split System: Heat Pump with Remote Outdoor Unit-Air-Source) | N/A
211243921 | Central Heat Pump | GRANDAIRE | WDLCURAH24ABK |  |  | WLNC244BA* | WFER070B048A* | 24400 |  |  | 15.5 | 8.5 | 27400 |  |  | 22400 | 81.75% | 1.84 | Both | 507.5 | 2.03 | HRCU-A-CB (Split System: Heat Pump with Remote Outdoor Unit-Air-Source) | N/A
214628152 | Central Heat Pump | CARRIER | 38MURAQ24AB3* | ADP |  | C36A***L139 | 58S(B,C)*B045M14**12 | 23400 |  |  | 17 | 9 | 25400 |  |  | 25800 | 101.6% | 2.2 | Both | 487.5 | 1.95 | HRCU-A-CB (Split System: Heat Pump with Remote Outdoor Unit-Air-Source) | N/A
214242199 | Central Heat Pump | ARCOAIRE | HVH825GKA3* |  |  | EN(A,D,W)4X42L21**+WALLCON | *96CTN1002122B* | 23800 |  |  | 16.5 | 8.1 | 21400 |  |  | 16600 | 77.57% | 1.96 | Both | 495 | 1.98 | HRCU-A-CB (Split System: Heat Pump with Remote Outdoor Unit-Air-Source) | N/A
214395018 | Central Heat Pump | GRANDAIRE | WDLCURAH24ABK |  |  | WLNC244BA* | WFSX060B048B* | 23400 |  |  | 16 | 9 | 26600 |  |  | 24200 | 90.98% | 2 | Both | 487.5 | 1.95 | HRCU-A-CB (Split System: Heat Pump with Remote Outdoor Unit-Air-Source) | N/A
213739968 | Central Heat Pump | DAY & NIGHT | DLCURAH24ABK | ADP |  | V,G36H175P159 | *96VSN0401712B* | 23400 |  |  | 16 | 8.5 | 24600 |  |  | 23800 | 96.75% | 2 | Both | 487.5 | 1.95 | HRCU-A-CB (Split System: Heat Pump with Remote Outdoor Unit-Air-Source) | N/A
213739977 | Central Heat Pump | DAY & NIGHT | DLCURAH24ABK | ADP |  | PL36H175P159 | *96VSN0601412B* | 23600 |  |  | 17 | 8.5 | 24600 |  |  | 23600 | 95.93% | 2 | Both | 492.5 | 1.97 | HRCU-A-CB (Split System: Heat Pump with Remote Outdoor Unit-Air-Source) | N/A
213739979 | Central Heat Pump | DAY & NIGHT | DLCURAH24ABK | ADP |  | FG35936 | *96VSN0601412B* | 23600 |  |  | 17 | 8.5 | 24600 |  |  | 23600 | 95.93% | 2 | Both | 492.5 | 1.97 | HRCU-A-CB (Split System: Heat Pump with Remote Outdoor Unit-Air-Source) | N/A
213739988 | Central Heat Pump | DAY & NIGHT | DLCURAH24ABK | ADP |  | FG35936 | *96VTN0401410B* | 23400 |  |  | 16 | 8.5 | 24600 |  |  | 23800 | 96.75% | 2 | Both | 487.5 | 1.95 | HRCU-A-CB (Split System: Heat Pump with Remote Outdoor Unit-Air-Source) | N/A
213070042 | Central Heat Pump | ACIQ | DLCURAH24ABK |  |  | EA*4X36L17A* | *95ESN0601412A* | 24400 |  |  | 15.5 | 8.5 | 26600 |  |  | 22400 | 84.21% | 1.84 | Both | 507.5 | 2.03 | HRCU-A-CB (Split System: Heat Pump with Remote Outdoor Unit-Air-Source) | N/A
213927969 | Central Heat Pump | WESTINGHOUSE | WHM36SZA21S | ASPEN |  | D(A,C,E)31E34+TDR |  | 29600 |  |  | 15.5 | 9.4 | 30000 |  |  | 24200 | 80.67% | 2.08 | Both | 617.5 | 2.47 | HRCU-A-C (Split System: Heat Pump with Remote Outdoor Unit with No Indoor Fan --Air Source) | N/A
211264535 | Central Heat Pump | GRANDAIRE | WDLCURAH18ABK |  |  | WLNC304BA* | WFER070B036A* | 18200 |  |  | 16.5 | 8.5 | 18700 |  |  | 18300 | 97.86% | 2.22 | Both | 380 | 1.52 | HRCU-A-CB (Split System: Heat Pump with Remote Outdoor Unit-Air-Source) | N/A
211259946 | Central Heat Pump | GRANDAIRE | WDLCURAH18ABK |  |  | WLA*194BA* | WFAX060A036A* | 18700 |  |  | 16.5 | 8.5 | 18600 |  |  | 17500 | 94.09% | 2.14 | Both | 390 | 1.56 | HRCU-A-CB (Split System: Heat Pump with Remote Outdoor Unit-Air-Source) | N/A
214627670 | Central Heat Pump | CARRIER | 38MURAQ18AB3* | ADP |  | C36A***L139 | 59SC6A040M14**10 | 17400 |  |  | 16 | 8.5 | 16900 |  |  | 19100 | 113% | 2.34 | Both | 362.5 | 1.45 | HRCU-A-CB (Split System: Heat Pump with Remote Outdoor Unit-Air-Source) | N/A
214849340 | Central Heat Pump | RHEEM | RD17AZ24AJ3N | ADP |  | H,RE7J936 | R801V0754A17UHS | 21600 |  |  | 17 | 9.5 | 21000 |  |  | 16400 | 78.1% | 2.1 | Both | 450 | 1.8 | HRCU-A-CB (Split System: Heat Pump with Remote Outdoor Unit-Air-Source) | N/A
214628158 | Central Heat Pump | CARRIER | 38MURAQ24AB3* | ADP |  | C36A***L159 | 58S(B,C)*B045M14**12 | 23600 |  |  | 17 | 8.5 | 24800 |  |  | 23800 | 95.97% | 2 | Both | 492.5 | 1.97 | HRCU-A-CB (Split System: Heat Pump with Remote Outdoor Unit-Air-Source) | N/A
214628206 | Central Heat Pump | CARRIER | 38MURAQ24AB3* | ADP |  | C36A***L139 | 58S(B,C)*B070M17**16 | 23400 |  |  | 17 | 9 | 25200 |  |  | 26000 | 103.2% | 2.24 | Both | 487.5 | 1.95 | HRCU-A-CB (Split System: Heat Pump with Remote Outdoor Unit-Air-Source) | N/A
214628209 | Central Heat Pump | CARRIER | 38MURAQ24AB3* | ADP |  | PL36H175P149 | 58S(B,C)*B070M17**16 | 23600 |  |  | 17 | 8.5 | 24800 |  |  | 24000 | 96.77% | 2.02 | Both | 492.5 | 1.97 | HRCU-A-CB (Split System: Heat Pump with Remote Outdoor Unit-Air-Source) | N/A
214572492 | Central Heat Pump | ARCOAIRE | HVH837GKA** |  |  | EA*4X36L21A*+WALLCON | *95CSU1002122B* | 31600 |  |  | 17 | 8.1 | 32800 |  |  | 24200 | 73.78% | 1.86 | Both | 657.5 | 2.63 | HRCU-A-CB (Split System: Heat Pump with Remote Outdoor Unit-Air-Source) | N/A
214628146 | Central Heat Pump | CARRIER | 38MURAQ24AB3* | ADP |  | V,C36H***P039 | 58S(B,C)*B045M14**12 | 22600 |  |  | 16 | 9 | 25400 |  |  | 25800 | 101.6% | 2.2 | Both | 470 | 1.88 | HRCU-A-CB (Split System: Heat Pump with Remote Outdoor Unit-Air-Source) | N/A
212971229 | Central Heat Pump | GRANDAIRE | WDLCURAH24ABK |  |  | WLNC304AA* | WFET045A036A* | 23400 |  |  | 17 | 8.1 | 25800 |  |  | 24600 | 95.35% | 2.04 | Both | 487.5 | 1.95 | HRCU-A-CB (Split System: Heat Pump with Remote Outdoor Unit-Air-Source) | N/A
214849335 | Central Heat Pump | RHEEM | RD17AZ24AJ3N | ADP |  | H,RE31(1,2)30+TXV | R801V0754A17UHS | 21200 |  |  | 17 | 9.45 | 21000 |  |  | 16400 | 78.1% | 2.1 | Both | 442.5 | 1.77 | HRCU-A-CB (Split System: Heat Pump with Remote Outdoor Unit-Air-Source) | N/A
213770723 | Central Heat Pump | KENMORE | (C,H,T)VH825GKA2* |  |  | EA*4X30L17A*+WALLCON | *80CTL0701412B* | 23600 |  |  | 16.5 | 8.1 | 21600 |  |  | 16700 | 77.31% | 1.92 | Both | 492.5 | 1.97 | HRCU-A-CB (Split System: Heat Pump with Remote Outdoor Unit-Air-Source) | N/A
214862418 | Central Heat Pump | BRYANT HEATING AND COOLING SYSTEMS | 288BNV037*0**B* | ADP |  | H,PE9J936 | 987MC66120C24*** | 30800 |  |  | 18 | 8.1 | 30600 |  |  | 24400 | 79.74% | 1.98 | Both | 642.5 | 2.57 | HRCU-A-CB (Split System: Heat Pump with Remote Outdoor Unit-Air-Source) | N/A
214862401 | Central Heat Pump | BRYANT HEATING AND COOLING SYSTEMS | 288BNV037*0**B* | ADP |  | H,PG83936 | 987MC60060C21*** | 32200 |  |  | 18 | 8.5 | 30400 |  |  | 24600 | 80.92% | 1.98 | Both | 670 | 2.68 | HRCU-A-CB (Split System: Heat Pump with Remote Outdoor Unit-Air-Source) | N/A
213927972 | Central Heat Pump | WESTINGHOUSE | WHM48SZA21S | ASPEN |  | D(A,C,E)49C44+TDR |  | 40500 |  |  | 15.55 | 8.55 | 42000 |  |  | 34600 | 82.38% | 1.94 | Both | 845 | 3.38 | HRCU-A-C (Split System: Heat Pump with Remote Outdoor Unit with No Indoor Fan --Air Source) | N/A
213927971 | Central Heat Pump | WESTINGHOUSE | WHM48SZA21S | ASPEN |  | D(A,C,E)43E44+TDR |  | 41000 |  |  | 15.55 | 8.55 | 42000 |  |  | 34600 | 82.38% | 1.94 | Both | 855 | 3.42 | HRCU-A-C (Split System: Heat Pump with Remote Outdoor Unit with No Indoor Fan --Air Source) | N/A
213927974 | Central Heat Pump | WESTINGHOUSE | WHM48SZA21S | ASPEN |  | D(A,C,E)61B44+TDR |  | 40500 |  |  | 15.55 | 8.55 | 42000 |  |  | 34600 | 82.38% | 1.94 | Both | 845 | 3.38 | HRCU-A-C (Split System: Heat Pump with Remote Outdoor Unit with No Indoor Fan --Air Source) | N/A
213770843 | Central Heat Pump | KENMORE | (C,H,T)VH825GKA2* |  |  | EA*4X36L17A*+WALLCON | *80CTL0901716B* | 23600 |  |  | 16.5 | 8.1 | 21400 |  |  | 16700 | 78.04% | 1.94 | Both | 492.5 | 1.97 | HRCU-A-CB (Split System: Heat Pump with Remote Outdoor Unit-Air-Source) | N/A
214849360 | Central Heat Pump | RHEEM | RD17AZ24AJ3N | ADP |  | H,RE31930 | R802V0754A17UHS | 21200 |  |  | 17 | 9.45 | 21000 |  |  | 16400 | 78.1% | 2.1 | Both | 442.5 | 1.77 | HRCU-A-CB (Split System: Heat Pump with Remote Outdoor Unit-Air-Source) | N/A
214628155 | Central Heat Pump | CARRIER | 38MURAQ24AB3* | ADP |  | PL36H175P159 | 58S(B,C)*B045M14**12 | 23600 |  |  | 17 | 8.5 | 24800 |  |  | 23800 | 95.97% | 2 | Both | 492.5 | 1.97 | HRCU-A-CB (Split System: Heat Pump with Remote Outdoor Unit-Air-Source) | N/A
214628223 | Central Heat Pump | CARRIER | 38MURAQ24AB3* | ADP |  | C36A***L159 | 58S(B,C)*B070M17**16 | 23600 |  |  | 17 | 8.5 | 24800 |  |  | 24000 | 96.77% | 2.02 | Both | 492.5 | 1.97 | HRCU-A-CB (Split System: Heat Pump with Remote Outdoor Unit-Air-Source) | N/A
214628243 | Central Heat Pump | CARRIER | 38MURAQ24AB3* | ADP |  | A24VBA+TXV | 58TP*B045V14**12 | 23200 |  |  | 17 | 9.5 | 36800 |  |  | 26800 | 72.83% | 2.32 | Both | 482.5 | 1.93 | HRCU-A-CB (Split System: Heat Pump with Remote Outdoor Unit-Air-Source) | N/A
211241108 | Central Heat Pump | GRANDAIRE | WDLCURAH24ABK |  |  | WLA*254BA* | WFEL090B042B* | 25200 |  |  | 17 | 8.5 | 25800 |  |  | 20800 | 80.62% | 1.76 | Both | 525 | 2.1 | HRCU-A-CB (Split System: Heat Pump with Remote Outdoor Unit-Air-Source) | N/A
214628257 | Central Heat Pump | CARRIER | 38MURAQ24AB3* | ADP |  | C36A***L159 | 58TP*B045V14**12 | 23600 |  |  | 17 | 8.5 | 24600 |  |  | 24200 | 98.37% | 2.04 | Both | 492.5 | 1.97 | HRCU-A-CB (Split System: Heat Pump with Remote Outdoor Unit-Air-Source) | N/A
214628296 | Central Heat Pump | CARRIER | 38MURAQ24AB3* | ADP |  | C36A***L129 | 58TP*B070V17**16 | 23400 |  |  | 17 | 8.5 | 25400 |  |  | 25800 | 101.6% | 2.22 | Both | 487.5 | 1.95 | HRCU-A-CB (Split System: Heat Pump with Remote Outdoor Unit-Air-Source) | N/A
214628319 | Central Heat Pump | CARRIER | 38MURAQ24AB3* | ADP |  | C36A***L139 | 59SC6A026M14**10 | 23400 |  |  | 16 | 8.5 | 25400 |  |  | 25800 | 101.6% | 2.2 | Both | 487.5 | 1.95 | HRCU-A-CB (Split System: Heat Pump with Remote Outdoor Unit-Air-Source) | N/A
214628321 | Central Heat Pump | CARRIER | 38MURAQ24AB3* | ADP |  | PL36H175P149 | 59SC6A026M14**10 | 23400 |  |  | 16 | 8.5 | 24800 |  |  | 24200 | 97.58% | 2.04 | Both | 487.5 | 1.95 | HRCU-A-CB (Split System: Heat Pump with Remote Outdoor Unit-Air-Source) | N/A
211713404 | Central Heat Pump | GRANDAIRE | WDLCURAH30ABK |  |  | WLA*434CA* | WFEU060B048A* | 31200 |  |  | 15.2 | 8.5 | 33400 |  |  | 26000 | 77.84% | 1.86 | Both | 650 | 2.6 | HRCU-A-CB (Split System: Heat Pump with Remote Outdoor Unit-Air-Source) | N/A
212520454 | Central Heat Pump | CARRIER | 38MURAQ36AB3* | ADP |  | H,PG32936 | 58S(B,C)*A110E24**20 | 34000 |  |  | 15.2 | 8.1 | 36400 |  |  | 27800 | 76.37% | 1.8 | Both | 707.5 | 2.83 | HRCU-A-CB (Split System: Heat Pump with Remote Outdoor Unit-Air-Source) | N/A
214271892 | Central Heat Pump | CARRIER | 25VNA825A*032* | ADP |  | C36A***L159 | 58TN*B045C17**12 | 23600 |  |  | 16 | 8.1 | 20000 |  |  | 16300 | 81.5% | 1.94 | Both | 492.5 | 1.97 | HRCU-A-CB (Split System: Heat Pump with Remote Outdoor Unit-Air-Source) | N/A
214271880 | Central Heat Pump | CARRIER | 25VNA825A*032* | ADP |  | PL36H175P149 | 58TN*B045C17**12 | 23600 |  |  | 16 | 8.1 | 20000 |  |  | 16300 | 81.5% | 1.94 | Both | 492.5 | 1.97 | HRCU-A-CB (Split System: Heat Pump with Remote Outdoor Unit-Air-Source) | N/A
211227012 | Central Heat Pump | GRANDAIRE | WDLCURAH36ABK |  |  | WLA*374CA* | WFAX080B048A* | 36200 |  |  | 16 | 8.5 | 38500 |  |  | 34800 | 90.39% | 2.08 | Both | 755 | 3.02 | HRCU-A-CB (Split System: Heat Pump with Remote Outdoor Unit-Air-Source) | N/A
211227065 | Central Heat Pump | GRANDAIRE | WDLCURAH36ABK |  |  | WLA*374CA* | WFSX080C060A* | 37200 |  |  | 15.5 | 8.5 | 38500 |  |  | 35000 | 90.91% | 2.12 | Both | 775 | 3.1 | HRCU-A-CB (Split System: Heat Pump with Remote Outdoor Unit-Air-Source) | N/A
211229280 | Central Heat Pump | GRANDAIRE | WDLCURAH36ABK |  |  | WLA*484DA* | WFEL090C060B* | 36600 |  |  | 16 | 8.5 | 38500 |  |  | 34800 | 90.39% | 2.08 | Both | 762.5 | 3.05 | HRCU-A-CB (Split System: Heat Pump with Remote Outdoor Unit-Air-Source) | N/A
214628405 | Central Heat Pump | CARRIER | 38MURAQ24AB3* | ADP |  | PL36H175P149 | 59SC6A060M14**12 | 23600 |  |  | 16 | 8.5 | 24600 |  |  | 23400 | 95.12% | 1.98 | Both | 492.5 | 1.97 | HRCU-A-CB (Split System: Heat Pump with Remote Outdoor Unit-Air-Source) | N/A
211242207 | Central Heat Pump | GRANDAIRE | WDLCURAH24ABK |  |  | WLA*364BA* | WFEL070A036B* | 24400 |  |  | 17 | 8.5 | 26200 |  |  | 22400 | 85.5% | 1.86 | Both | 507.5 | 2.03 | HRCU-A-CB (Split System: Heat Pump with Remote Outdoor Unit-Air-Source) | N/A
214628469 | Central Heat Pump | CARRIER | 38MURAQ24AB3* | ADP |  | V,C36H175P159 | 59SU5B040M17**12 | 23400 |  |  | 17 | 8.5 | 24400 |  |  | 24000 | 98.36% | 2.02 | Both | 487.5 | 1.95 | HRCU-A-CB (Split System: Heat Pump with Remote Outdoor Unit-Air-Source) | N/A
214628480 | Central Heat Pump | CARRIER | 38MURAQ24AB3* | ADP |  | A36VCA+TXV | 59SU5B060M17**16 | 23600 |  |  | 17 | 8.5 | 24800 |  |  | 24000 | 96.77% | 2.02 | Both | 492.5 | 1.97 | HRCU-A-CB (Split System: Heat Pump with Remote Outdoor Unit-Air-Source) | N/A
211245925 | Central Heat Pump | GRANDAIRE | WDLCURAH24ABK |  |  | FM(C,U)4X30**AL* |  | 25000 |  |  | 15.2 | 8.5 | 27800 |  |  | 21800 | 78.42% | 1.8 | Both | 520 | 2.08 | HRCU-A-CB (Split System: Heat Pump with Remote Outdoor Unit-Air-Source) | N/A
214628254 | Central Heat Pump | CARRIER | 38MURAQ24AB3* | ADP |  | PL36H175P159 | 58TP*B045V14**12 | 23600 |  |  | 17 | 8.5 | 24600 |  |  | 24200 | 98.37% | 2.04 | Both | 492.5 | 1.97 | HRCU-A-CB (Split System: Heat Pump with Remote Outdoor Unit-Air-Source) | N/A
214628279 | Central Heat Pump | CARRIER | 38MURAQ24AB3* | ADP |  | PL36H175P149 | 58TP*B070V14**12 | 23800 |  |  | 17 | 8.5 | 24800 |  |  | 23600 | 95.16% | 2 | Both | 495 | 1.98 | HRCU-A-CB (Split System: Heat Pump with Remote Outdoor Unit-Air-Source) | N/A
212627052 | Central Heat Pump | COLEMAN | HMH72B341 | ASPEN |  | D(A,C,E)48D36+TDR | CP9C080C16MP13 | 33600 |  |  | 17.5 | 8.1 | 33800 |  |  | 27400 | 81.07% | 2.45 | Both | 700 | 2.8 | HRCU-A-CB (Split System: Heat Pump with Remote Outdoor Unit-Air-Source) | N/A
212626904 | Central Heat Pump | COLEMAN | HMH72B341 | ASPEN |  | D(A,C,E)48D36+TDR | TM8E060A12MP11 | 33600 |  |  | 18 | 8.1 | 33800 |  |  | 27400 | 81.07% | 2.44 | Both | 700 | 2.8 | HRCU-A-CB (Split System: Heat Pump with Remote Outdoor Unit-Air-Source) | N/A
212628099 | Central Heat Pump | COLEMAN | HMH72B341 | ASPEN |  | C(A,C,D,E)36C36+TDR | TM9V100C20MP12 | 32400 |  |  | 17.5 | 8.5 | 34000 |  |  | 28400 | 83.53% | 2.7 | Both | 675 | 2.7 | HRCU-A-CB (Split System: Heat Pump with Remote Outdoor Unit-Air-Source) | N/A
214271676 | Central Heat Pump | CARRIER | 25VNA436A*031* | ADP |  | C36A***L539 | 58TN*B070C17**16 | 33400 |  |  | 20 | 9 | 34400 |  |  | 26600 | 77.33% | 2.02 | Both | 695 | 2.78 | HRCU-A-CB (Split System: Heat Pump with Remote Outdoor Unit-Air-Source) | N/A
213366550 | Central Heat Pump | COLEMAN | HMH72B341 | ADP |  | V,Y36H***P449 | Z8ES040A12SMPS1 | 34000 |  |  | 18 | 8.5 | 31800 |  |  | 23800 | 74.84% | 2.1 | Both | 707.5 | 2.83 | HRCU-A-CB (Split System: Heat Pump with Remote Outdoor Unit-Air-Source) | N/A
214271666 | Central Heat Pump | CARRIER | 25VNA436A*031* | ADP |  | PL36H175P159 | 58TN*B070C17**16 | 33000 |  |  | 19 | 9 | 35000 |  |  | 27400 | 78.29% | 2.02 | Both | 687.5 | 2.75 | HRCU-A-CB (Split System: Heat Pump with Remote Outdoor Unit-Air-Source) | N/A
214271681 | Central Heat Pump | CARRIER | 25VNA436A*031* | ADP |  | PL36H210P299 | 58TN*B090C17**16 | 33800 |  |  | 20 | 9 | 34800 |  |  | 27200 | 78.16% | 2.06 | Both | 705 | 2.82 | HRCU-A-CB (Split System: Heat Pump with Remote Outdoor Unit-Air-Source) | N/A
211229269 | Central Heat Pump | GRANDAIRE | WDLCURAH36ABK |  |  | WLA*484DA* | WFER090C048A* | 36400 |  |  | 16 | 8.5 | 38500 |  |  | 34600 | 89.87% | 2.08 | Both | 757.5 | 3.03 | HRCU-A-CB (Split System: Heat Pump with Remote Outdoor Unit-Air-Source) | N/A
213078290 | Central Heat Pump | GRANDAIRE | WDLCURAH36ABK |  |  | WLA*374BA* | WFE*090B042C* | 36200 |  |  | 16 | 8.5 | 38500 |  |  | 34800 | 90.39% | 2.04 | Both | 755 | 3.02 | HRCU-A-CB (Split System: Heat Pump with Remote Outdoor Unit-Air-Source) | N/A
213079008 | Central Heat Pump | GRANDAIRE | WDLCURAH36ABK |  |  | WLA*424CA* | WFEU040B036B* | 35200 |  |  | 16 | 8.1 | 38500 |  |  | 35000 | 90.91% | 1.88 | Both | 732.5 | 2.93 | HRCU-A-CB (Split System: Heat Pump with Remote Outdoor Unit-Air-Source) | N/A
213075885 | Central Heat Pump | GRANDAIRE | WDLCURAH36ABK |  |  | WLA*364CA* | WFSU100C060B* | 35200 |  |  | 16 | 8.1 | 38500 |  |  | 34800 | 90.39% | 2.06 | Both | 732.5 | 2.93 | HRCU-A-CB (Split System: Heat Pump with Remote Outdoor Unit-Air-Source) | N/A
213078362 | Central Heat Pump | GRANDAIRE | WDLCURAH36ABK |  |  | WLNC424BA* | WFE*090B042C* | 35600 |  |  | 16 | 8.1 | 38500 |  |  | 35200 | 91.43% | 1.88 | Both | 742.5 | 2.97 | HRCU-A-CB (Split System: Heat Pump with Remote Outdoor Unit-Air-Source) | N/A
211228352 | Central Heat Pump | GRANDAIRE | WDLCURAH36ABK |  |  | WLA*434CA* | WFEU060B048A* | 37200 |  |  | 16 | 8.5 | 38500 |  |  | 34800 | 90.39% | 2.12 | Both | 775 | 3.1 | HRCU-A-CB (Split System: Heat Pump with Remote Outdoor Unit-Air-Source) | N/A
213079542 | Central Heat Pump | GRANDAIRE | WDLCURAH36ABK |  |  | WLA*374BA* | WFAX080B048B* | 36400 |  |  | 15.5 | 8.5 | 38500 |  |  | 34800 | 90.39% | 2.04 | Both | 757.5 | 3.03 | HRCU-A-CB (Split System: Heat Pump with Remote Outdoor Unit-Air-Source) | N/A
213079260 | Central Heat Pump | GRANDAIRE | WDLCURAH36ABK |  |  | WLA*434CA* | WFEU080C060B* | 36600 |  |  | 16.5 | 8.5 | 38000 |  |  | 34600 | 91.05% | 2.08 | Both | 762.5 | 3.05 | HRCU-A-CB (Split System: Heat Pump with Remote Outdoor Unit-Air-Source) | N/A
212384697 | Central Heat Pump | GRANDAIRE | WDLCURAH36ABK |  |  | WLN(C,W)424CA* | WFAX100C060A* | 36200 |  |  | 15.5 | 8.1 | 39500 |  |  | 35200 | 89.11% | 1.9 | Both | 755 | 3.02 | HRCU-A-CB (Split System: Heat Pump with Remote Outdoor Unit-Air-Source) | N/A
213350121 | Central Heat Pump | YORK | HMH72B341 | ASPEN |  | D(A,C,E)36B34+TDR | Y81E080B12LMPS1 | 33000 |  |  | 18 | 8.2 | 32800 |  |  | 29400 | 89.63% | 2.7 | Both | 687.5 | 2.75 | HRCU-A-CB (Split System: Heat Pump with Remote Outdoor Unit-Air-Source) | N/A
213350154 | Central Heat Pump | YORK | HMH72B341 | ASPEN |  | C(A,C,D,E)36B34+TDR | Y81E100C16SMPS1 | 32000 |  |  | 18 | 8.5 | 33400 |  |  | 28400 | 85.03% | 2.7 | Both | 667.5 | 2.67 | HRCU-A-CB (Split System: Heat Pump with Remote Outdoor Unit-Air-Source) | N/A
213350170 | Central Heat Pump | YORK | HMH72B341 | ASPEN |  | C(A,C,D,E)36B34+TDR | Y81E120C16SMPS1 | 33600 |  |  | 18 | 8.2 | 32800 |  |  | 30000 | 91.46% | 2.76 | Both | 700 | 2.8 | HRCU-A-CB (Split System: Heat Pump with Remote Outdoor Unit-Air-Source) | N/A
213350187 | Central Heat Pump | YORK | HMH72B341 | ASPEN |  | D(A,C,E)36A34+TDR | Y82E080C16LMPS1 | 33600 |  |  | 18.5 | 8.1 | 32600 |  |  | 29800 | 91.41% | 2.74 | Both | 700 | 2.8 | HRCU-A-CB (Split System: Heat Pump with Remote Outdoor Unit-Air-Source) | N/A
214779383 | Central Heat Pump | TEMPSTAR | DLCURAH24ABK | ASPEN |  | D(A,C,E)30A24+TDR |  | 21400 |  |  | 16 | 9.4 | 25000 |  |  | 20000 | 80% | 1.95 | Both | 445 | 1.78 | HRCU-A-C (Split System: Heat Pump with Remote Outdoor Unit with No Indoor Fan --Air Source) | N/A
213350110 | Central Heat Pump | YORK | HMH72B341 | ASPEN |  | C(A,C,D,E)36B34+TDR | Y81E040A12LMPS1 | 33200 |  |  | 18 | 8.2 | 32800 |  |  | 29800 | 90.85% | 2.72 | Both | 692.5 | 2.77 | HRCU-A-CB (Split System: Heat Pump with Remote Outdoor Unit-Air-Source) | N/A
213350124 | Central Heat Pump | YORK | HMH72B341 | ASPEN |  | D(A,C,E)36A44+TDR | Y81E080B12SMPS1 | 33000 |  |  | 18 | 8.2 | 32800 |  |  | 29400 | 89.63% | 2.7 | Both | 687.5 | 2.75 | HRCU-A-CB (Split System: Heat Pump with Remote Outdoor Unit-Air-Source) | N/A
213350126 | Central Heat Pump | YORK | HMH72B341 | ASPEN |  | C(A,C,D,E)36B34+TDR | Y81E080C16LMPS1 | 32000 |  |  | 18 | 8.5 | 33400 |  |  | 27600 | 82.63% | 2.7 | Both | 667.5 | 2.67 | HRCU-A-CB (Split System: Heat Pump with Remote Outdoor Unit-Air-Source) | N/A
213770773 | Central Heat Pump | KENMORE | (C,H,T)VH825GKA2* |  |  | EA*4X30L17A*+WALLCON | *97CMN0801714B* | 23400 |  |  | 16 | 8.1 | 21600 |  |  | 16700 | 77.31% | 1.9 | Both | 487.5 | 1.95 | HRCU-A-CB (Split System: Heat Pump with Remote Outdoor Unit-Air-Source) | N/A
214862402 | Central Heat Pump | BRYANT HEATING AND COOLING SYSTEMS | 288BNV037*0**B* | ADP |  | H,PG81936 | 987MC60060C21*** | 32200 |  |  | 17 | 8.1 | 31400 |  |  | 24600 | 78.34% | 1.94 | Both | 670 | 2.68 | HRCU-A-CB (Split System: Heat Pump with Remote Outdoor Unit-Air-Source) | N/A
213772493 | Central Heat Pump | KENMORE | (C,H,T)VH825GKA2* |  |  | EHD4X48AAL+WALLCON | *80CTL1352422B* | 24200 |  |  | 16 | 8.1 | 21200 |  |  | 16600 | 78.3% | 2.02 | Both | 505 | 2.02 | HRCU-A-CB (Split System: Heat Pump with Remote Outdoor Unit-Air-Source) | N/A
213770833 | Central Heat Pump | KENMORE | (C,H,T)VH825GKA2* |  |  | EA*4X36L17A*+WALLCON | *80CTL0701716B* | 23600 |  |  | 16.5 | 8.1 | 21400 |  |  | 16700 | 78.04% | 1.94 | Both | 492.5 | 1.97 | HRCU-A-CB (Split System: Heat Pump with Remote Outdoor Unit-Air-Source) | N/A
213772523 | Central Heat Pump | KENMORE | (C,H,T)VH825GKA2* |  |  | EHD4X48AAL+WALLCON | *97CMN0801714B* | 24200 |  |  | 16 | 8.1 | 21400 |  |  | 16600 | 77.57% | 2.02 | Both | 505 | 2.02 | HRCU-A-CB (Split System: Heat Pump with Remote Outdoor Unit-Air-Source) | N/A
214849337 | Central Heat Pump | RHEEM | RD17AZ24AJ3N | ADP |  | H,RE32(1,2)36+TXV | R801V0754A17UHS | 21400 |  |  | 17 | 9.5 | 21000 |  |  | 16400 | 78.1% | 2.1 | Both | 445 | 1.78 | HRCU-A-CB (Split System: Heat Pump with Remote Outdoor Unit-Air-Source) | N/A
214569304 | Central Heat Pump | RHEEM | RD17AZ24AJ3N | ADP |  | H,RE7J936 | R98MV0703A17UPS | 21600 |  |  | 18 | 8.1 | 21000 |  |  | 16500 | 78.57% | 2 | Both | 450 | 1.8 | HRCU-A-CB (Split System: Heat Pump with Remote Outdoor Unit-Air-Source) | N/A
213080374 | Central Heat Pump | GRANDAIRE | WDLCURAH36ABK |  |  | WLNC484DA* | WFSX100C060B* | 36000 |  |  | 16.5 | 8.1 | 38500 |  |  | 34800 | 90.39% | 2.02 | Both | 750 | 3 | HRCU-A-CB (Split System: Heat Pump with Remote Outdoor Unit-Air-Source) | N/A
214849367 | Central Heat Pump | RHEEM | RD17AZ24AJ3N | ADP |  | H,RE32(1,2)36+TXV | R802V1004A17UHS | 21400 |  |  | 16 | 9.5 | 21000 |  |  | 16400 | 78.1% | 2.1 | Both | 445 | 1.78 | HRCU-A-CB (Split System: Heat Pump with Remote Outdoor Unit-Air-Source) | N/A
213350142 | Central Heat Pump | YORK | HMH72B341 | ASPEN |  | C(A,C,D,E)36B34+TDR | Y81E100B12LMPS1 | 32000 |  |  | 18.5 | 8.1 | 34000 |  |  | 28000 | 82.35% | 2.66 | Both | 667.5 | 2.67 | HRCU-A-CB (Split System: Heat Pump with Remote Outdoor Unit-Air-Source) | N/A
213350144 | Central Heat Pump | YORK | HMH72B341 | ASPEN |  | D(A,C,E)36A44+TDR | Y81E100B12LMPS1 | 32000 |  |  | 18.5 | 8.1 | 34000 |  |  | 28000 | 82.35% | 2.66 | Both | 667.5 | 2.67 | HRCU-A-CB (Split System: Heat Pump with Remote Outdoor Unit-Air-Source) | N/A
213350176 | Central Heat Pump | YORK | HMH72B341 | ASPEN |  | D(A,C,E)36A44+TDR | Y81E120C20LMPS1 | 32000 |  |  | 17.5 | 8.5 | 34000 |  |  | 28000 | 82.35% | 2.66 | Both | 667.5 | 2.67 | HRCU-A-CB (Split System: Heat Pump with Remote Outdoor Unit-Air-Source) | N/A
213350201 | Central Heat Pump | YORK | HMH72B341 | ASPEN |  | D(A,C,E)36B34+TDR | Y82E120C20LMPS1 | 32000 |  |  | 18.5 | 8.5 | 33400 |  |  | 28000 | 83.83% | 2.7 | Both | 667.5 | 2.67 | HRCU-A-CB (Split System: Heat Pump with Remote Outdoor Unit-Air-Source) | N/A
214271712 | Central Heat Pump | CARRIER | 25VNA436A*031* | ADP |  | C36A***L539 | 58TN*B090C21**20 | 33800 |  |  | 20 | 9 | 34200 |  |  | 26400 | 77.19% | 2.02 | Both | 705 | 2.82 | HRCU-A-CB (Split System: Heat Pump with Remote Outdoor Unit-Air-Source) | N/A
214271719 | Central Heat Pump | CARRIER | 25VNA436A*031* | ADP |  | C36A***L159 | 58TN*B110C21**20 | 33000 |  |  | 20 | 9 | 34800 |  |  | 27200 | 78.16% | 2.06 | Both | 687.5 | 2.75 | HRCU-A-CB (Split System: Heat Pump with Remote Outdoor Unit-Air-Source) | N/A
213355423 | Central Heat Pump | CHAMPION HEATING AND COOLING | HMH72B341 | ASPEN |  | L(E,G)M36E6 |  | 32400 |  |  | 17 | 8.5 | 32000 |  |  | 28000 | 87.5% | 2.88 | Both | 675 | 2.7 | HRCU-A-CB (Split System: Heat Pump with Remote Outdoor Unit-Air-Source) | N/A
213350127 | Central Heat Pump | YORK | HMH72B341 | ASPEN |  | D(A,C,E)36A34+TDR | Y81E080C16LMPS1 | 31600 |  |  | 17.9 | 8.5 | 33200 |  |  | 27400 | 82.53% | 2.7 | Both | 657.5 | 2.63 | HRCU-A-CB (Split System: Heat Pump with Remote Outdoor Unit-Air-Source) | N/A
211227076 | Central Heat Pump | GRANDAIRE | WDLCURAH36ABK |  |  | WLA*374CA* | WFSX100C060A* | 37000 |  |  | 15.5 | 8.5 | 38500 |  |  | 34800 | 90.39% | 2.1 | Both | 770 | 3.08 | HRCU-A-CB (Split System: Heat Pump with Remote Outdoor Unit-Air-Source) | N/A
213079566 | Central Heat Pump | GRANDAIRE | WDLCURAH36ABK |  |  | WLA*424CA* | WFAX080B048B* | 35400 |  |  | 16 | 8.1 | 38500 |  |  | 34800 | 90.39% | 2.04 | Both | 737.5 | 2.95 | HRCU-A-CB (Split System: Heat Pump with Remote Outdoor Unit-Air-Source) | N/A
213077687 | Central Heat Pump | GRANDAIRE | WDLCURAH36ABK |  |  | WLN(C,W)484CA* | WFST100C060A* | 36000 |  |  | 16.5 | 8.1 | 38500 |  |  | 35000 | 90.91% | 2 | Both | 750 | 3 | HRCU-A-CB (Split System: Heat Pump with Remote Outdoor Unit-Air-Source) | N/A
212384837 | Central Heat Pump | GRANDAIRE | WDLCURAH36ABK |  |  | WBHL424*C* |  | 37000 |  |  | 16 | 8.1 | 39000 |  |  | 34800 | 89.23% | 2 | Both | 770 | 3.08 | HRCU-A-CB (Split System: Heat Pump with Remote Outdoor Unit-Air-Source) | N/A
212383326 | Central Heat Pump | GRANDAIRE | WDLCURAH36ABK |  |  | WLA*364CA* | WFER090C060A* | 35600 |  |  | 16 | 8.1 | 39500 |  |  | 35200 | 89.11% | 1.84 | Both | 742.5 | 2.97 | HRCU-A-CB (Split System: Heat Pump with Remote Outdoor Unit-Air-Source) | N/A
213079212 | Central Heat Pump | GRANDAIRE | WDLCURAH36ABK |  |  | WLA*364CA* | WFEU080C060B* | 34800 |  |  | 16.5 | 8.1 | 38500 |  |  | 35200 | 91.43% | 1.82 | Both | 725 | 2.9 | HRCU-A-CB (Split System: Heat Pump with Remote Outdoor Unit-Air-Source) | N/A
213076607 | Central Heat Pump | GRANDAIRE | WDLCURAH36ABK |  |  | WLA*434CA* | WFET090B048A* | 36200 |  |  | 16 | 8.5 | 38000 |  |  | 34800 | 91.58% | 2.02 | Both | 755 | 3.02 | HRCU-A-CB (Split System: Heat Pump with Remote Outdoor Unit-Air-Source) | N/A
213080583 | Central Heat Pump | GRANDAIRE | WDLCURAH36ABK |  |  | WLA*484CA* | WFSU040B036B* | 35600 |  |  | 15.2 | 8.1 | 38000 |  |  | 35400 | 93.16% | 1.78 | Both | 742.5 | 2.97 | HRCU-A-CB (Split System: Heat Pump with Remote Outdoor Unit-Air-Source) | N/A
212383338 | Central Heat Pump | GRANDAIRE | WDLCURAH36ABK |  |  | WLA*364CA* | WFAX080B048A* | 35200 |  |  | 16 | 8.1 | 39000 |  |  | 35200 | 90.26% | 1.82 | Both | 732.5 | 2.93 | HRCU-A-CB (Split System: Heat Pump with Remote Outdoor Unit-Air-Source) | N/A
211229293 | Central Heat Pump | GRANDAIRE | WDLCURAH36ABK |  |  | WLA*484DA* | WFER090D060A* | 36000 |  |  | 16.5 | 8.5 | 38500 |  |  | 34600 | 89.87% | 2.06 | Both | 750 | 3 | HRCU-A-CB (Split System: Heat Pump with Remote Outdoor Unit-Air-Source) | N/A
214628356 | Central Heat Pump | CARRIER | 38MURAQ24AB3* | ADP |  | A36VCA+TXV | 59SC6A040M17**12 | 23200 |  |  | 16 | 8.5 | 24600 |  |  | 24000 | 97.56% | 2 | Both | 482.5 | 1.93 | HRCU-A-CB (Split System: Heat Pump with Remote Outdoor Unit-Air-Source) | N/A
213773439 | Central Heat Pump | ARCOAIRE | HVH825GKA3* |  |  | EA*4X42L21A*+WALLCON | *97CMN0601714B* | 23600 |  |  | 16 | 8.1 | 21600 |  |  | 16700 | 77.31% | 1.94 | Both | 492.5 | 1.97 | HRCU-A-CB (Split System: Heat Pump with Remote Outdoor Unit-Air-Source) | N/A
212971157 | Central Heat Pump | GRANDAIRE | WDLCURAH24ABK |  |  | WLA*304AA* | WFET045A036A* | 23400 |  |  | 17 | 8.5 | 26200 |  |  | 24800 | 94.66% | 2.08 | Both | 487.5 | 1.95 | HRCU-A-CB (Split System: Heat Pump with Remote Outdoor Unit-Air-Source) | N/A
213076381 | Central Heat Pump | GRANDAIRE | WDLCURAH24ABK |  |  | WLA*244BA* | WFST060B048A* | 23200 |  |  | 16.5 | 8.5 | 26800 |  |  | 19500 | 72.76% | 2.34 | Both | 482.5 | 1.93 | HRCU-A-CB (Split System: Heat Pump with Remote Outdoor Unit-Air-Source) | N/A
214628166 | Central Heat Pump | CARRIER | 38MURAQ24AB3* | ADP |  | V,C36H***P429 | 58S(B,C)*B070M14**12 | 23400 |  |  | 17 | 9 | 25200 |  |  | 26000 | 103.2% | 2.24 | Both | 487.5 | 1.95 | HRCU-A-CB (Split System: Heat Pump with Remote Outdoor Unit-Air-Source) | N/A
214628168 | Central Heat Pump | CARRIER | 38MURAQ24AB3* | ADP |  | A24VBA+TXV | 58S(B,C)*B070M14**12 | 23400 |  |  | 17 | 9 | 25200 |  |  | 26000 | 103.2% | 2.24 | Both | 487.5 | 1.95 | HRCU-A-CB (Split System: Heat Pump with Remote Outdoor Unit-Air-Source) | N/A
214628201 | Central Heat Pump | CARRIER | 38MURAQ24AB3* | ADP |  | A36VCA+TXV | 58S(B,C)*B070M17**16 | 23600 |  |  | 17 | 8.5 | 24800 |  |  | 24000 | 96.77% | 2.02 | Both | 492.5 | 1.97 | HRCU-A-CB (Split System: Heat Pump with Remote Outdoor Unit-Air-Source) | N/A
211712338 | Central Heat Pump | GRANDAIRE | WDLCURAH30ABK |  |  | WLA*424CA* | WFEU040B036A* | 30400 |  |  | 15.2 | 8.1 | 34200 |  |  | 27000 | 78.95% | 1.8 | Both | 632.5 | 2.53 | HRCU-A-CB (Split System: Heat Pump with Remote Outdoor Unit-Air-Source) | N/A
211712917 | Central Heat Pump | GRANDAIRE | WDLCURAH30ABK |  |  | WLA*424DA* | WFAX100C060A* | 30600 |  |  | 15.2 | 8.1 | 34200 |  |  | 27000 | 78.95% | 1.82 | Both | 637.5 | 2.55 | HRCU-A-CB (Split System: Heat Pump with Remote Outdoor Unit-Air-Source) | N/A
213078996 | Central Heat Pump | GRANDAIRE | WDLCURAH36ABK |  |  | WLA*374CA* | WFEU040B036B* | 36600 |  |  | 16 | 8.5 | 38500 |  |  | 34800 | 90.39% | 2.08 | Both | 762.5 | 3.05 | HRCU-A-CB (Split System: Heat Pump with Remote Outdoor Unit-Air-Source) | N/A
213077408 | Central Heat Pump | GRANDAIRE | WDLCURAH36ABK |  |  | WLA*434CA* | WFST080B048A* | 36600 |  |  | 15.5 | 8.5 | 38500 |  |  | 34800 | 90.39% | 2 | Both | 762.5 | 3.05 | HRCU-A-CB (Split System: Heat Pump with Remote Outdoor Unit-Air-Source) | N/A
213080467 | Central Heat Pump | GRANDAIRE | WDLCURAH36ABK |  |  | WLA*424DA* | WFSX120D066B* | 35200 |  |  | 16 | 8.1 | 38500 |  |  | 34600 | 89.87% | 2.02 | Both | 732.5 | 2.93 | HRCU-A-CB (Split System: Heat Pump with Remote Outdoor Unit-Air-Source) | N/A
213078326 | Central Heat Pump | GRANDAIRE | WDLCURAH36ABK |  |  | WLA*434CA* | WFE*090B042C* | 36200 |  |  | 16.5 | 8.5 | 38000 |  |  | 34600 | 91.05% | 2.02 | Both | 755 | 3.02 | HRCU-A-CB (Split System: Heat Pump with Remote Outdoor Unit-Air-Source) | N/A
213078485 | Central Heat Pump | GRANDAIRE | WDLCURAH36ABK |  |  | WLNC484DA* | WFE*090C048C* | 35800 |  |  | 16.5 | 8.1 | 38500 |  |  | 28000 | 72.73% | 1.76 | Both | 745 | 2.98 | HRCU-A-CB (Split System: Heat Pump with Remote Outdoor Unit-Air-Source) | N/A
213079554 | Central Heat Pump | GRANDAIRE | WDLCURAH36ABK |  |  | WLA*374CA* | WFAX080B048B* | 36200 |  |  | 16.5 | 8.5 | 38000 |  |  | 35000 | 92.11% | 1.88 | Both | 755 | 3.02 | HRCU-A-CB (Split System: Heat Pump with Remote Outdoor Unit-Air-Source) | N/A
213077635 | Central Heat Pump | GRANDAIRE | WDLCURAH36ABK |  |  | WLA*424DA* | WFST100C060A* | 35400 |  |  | 16.5 | 8.1 | 38500 |  |  | 34800 | 90.39% | 2.04 | Both | 737.5 | 2.95 | HRCU-A-CB (Split System: Heat Pump with Remote Outdoor Unit-Air-Source) | N/A
213770803 | Central Heat Pump | KENMORE | (C,H,T)VH825GKA2* |  |  | EA*4X30L17A*+WALLCON | *96CTN0801714B* | 23400 |  |  | 16.5 | 8.1 | 21600 |  |  | 16700 | 77.31% | 1.92 | Both | 487.5 | 1.95 | HRCU-A-CB (Split System: Heat Pump with Remote Outdoor Unit-Air-Source) | N/A
213770603 | Central Heat Pump | KENMORE | (C,H,T)VH825GKA2* |  |  | EA*4X25L17A*+WALLCON | *80CTL0701412B* | 24400 |  |  | 16.5 | 8.5 | 21200 |  |  | 16600 | 78.3% | 2.02 | Both | 507.5 | 2.03 | HRCU-A-CB (Split System: Heat Pump with Remote Outdoor Unit-Air-Source) | N/A
213772573 | Central Heat Pump | KENMORE | (C,H,T)VH825GKA2* |  |  | EHD4X48AAL+WALLCON | *96CTN0801714B* | 24200 |  |  | 16 | 8.1 | 21400 |  |  | 16600 | 77.57% | 2.02 | Both | 505 | 2.02 | HRCU-A-CB (Split System: Heat Pump with Remote Outdoor Unit-Air-Source) | N/A
212971241 | Central Heat Pump | GRANDAIRE | WDLCURAH24ABK |  |  | WLNC304BA* | WFET045A036A* | 23600 |  |  | 17 | 8.5 | 26200 |  |  | 24600 | 93.89% | 2.04 | Both | 492.5 | 1.97 | HRCU-A-CB (Split System: Heat Pump with Remote Outdoor Unit-Air-Source) | N/A
214628184 | Central Heat Pump | CARRIER | 38MURAQ24AB3* | ADP |  | V,C36H***P219 | 58S(B,C)*B070M14**12 | 23400 |  |  | 17 | 8.5 | 24600 |  |  | 24200 | 98.37% | 2.04 | Both | 487.5 | 1.95 | HRCU-A-CB (Split System: Heat Pump with Remote Outdoor Unit-Air-Source) | N/A
214628199 | Central Heat Pump | CARRIER | 38MURAQ24AB3* | ADP |  | V,C36H175P139 | 58S(B,C)*B070M17**12 | 23600 |  |  | 17 | 9 | 25400 |  |  | 25400 | 100% | 2.16 | Both | 492.5 | 1.97 | HRCU-A-CB (Split System: Heat Pump with Remote Outdoor Unit-Air-Source) | N/A
214628231 | Central Heat Pump | CARRIER | 38MURAQ24AB3* | ADP |  | PL36H210P749 | 58S(B,C)*B070M21**16 | 23800 |  |  | 17 | 8.5 | 24800 |  |  | 23600 | 95.16% | 2 | Both | 495 | 1.98 | HRCU-A-CB (Split System: Heat Pump with Remote Outdoor Unit-Air-Source) | N/A
214628234 | Central Heat Pump | CARRIER | 38MURAQ24AB3* | ADP |  | C36A***L159 | 58S(B,C)*B070M21**16 | 23800 |  |  | 17 | 8.5 | 24800 |  |  | 23600 | 95.16% | 2 | Both | 495 | 1.98 | HRCU-A-CB (Split System: Heat Pump with Remote Outdoor Unit-Air-Source) | N/A
214628349 | Central Heat Pump | CARRIER | 38MURAQ24AB3* | ADP |  | PL36H175P159 | 59SC6A040M14**10 | 23600 |  |  | 16 | 8.5 | 24600 |  |  | 23600 | 95.93% | 1.98 | Both | 492.5 | 1.97 | HRCU-A-CB (Split System: Heat Pump with Remote Outdoor Unit-Air-Source) | N/A
213079020 | Central Heat Pump | GRANDAIRE | WDLCURAH36ABK |  |  | WLA*434CA* | WFEU040B036B* | 36600 |  |  | 16 | 8.5 | 38500 |  |  | 34800 | 90.39% | 2.08 | Both | 762.5 | 3.05 | HRCU-A-CB (Split System: Heat Pump with Remote Outdoor Unit-Air-Source) | N/A
213080691 | Central Heat Pump | GRANDAIRE | WDLCURAH36ABK |  |  | WLA*374CA* | WFSU060B048B* | 36600 |  |  | 16 | 8.5 | 38500 |  |  | 35000 | 90.91% | 1.86 | Both | 762.5 | 3.05 | HRCU-A-CB (Split System: Heat Pump with Remote Outdoor Unit-Air-Source) | N/A
213077700 | Central Heat Pump | GRANDAIRE | WDLCURAH36ABK |  |  | WLNC484DA* | WFST100C060A* | 36000 |  |  | 16.5 | 8.1 | 38500 |  |  | 28400 | 73.77% | 1.94 | Both | 750 | 3 | HRCU-A-CB (Split System: Heat Pump with Remote Outdoor Unit-Air-Source) | N/A
214271706 | Central Heat Pump | CARRIER | 25VNA436A*031* | ADP |  | PL36H210P749 | 58TN*B090C21**20 | 32400 |  |  | 20 | 9 | 34800 |  |  | 27200 | 78.16% | 2.06 | Both | 675 | 2.7 | HRCU-A-CB (Split System: Heat Pump with Remote Outdoor Unit-Air-Source) | N/A
214271722 | Central Heat Pump | CARRIER | 25VNA436A*031* | ADP |  | C36A***L539 | 58TN*B110C21**20 | 33800 |  |  | 20 | 9 | 34800 |  |  | 27000 | 77.59% | 2.06 | Both | 705 | 2.82 | HRCU-A-CB (Split System: Heat Pump with Remote Outdoor Unit-Air-Source) | N/A
213320464 | Central Heat Pump | CHAMPION HEATING AND COOLING | HMH72B341 | ASPEN |  | D(A,C,E)36D34+TDR | TM9E060B12MP12 | 32800 |  |  | 17.5 | 8.1 | 34000 |  |  | 28000 | 82.35% | 2.39 | Both | 682.5 | 2.73 | HRCU-A-CB (Split System: Heat Pump with Remote Outdoor Unit-Air-Source) | N/A
214779381 | Central Heat Pump | TEMPSTAR | DLCURAH24ABK | ASPEN |  | D(A,C,E)24A24+TDR |  | 20600 |  |  | 15.2 | 9.3 | 24800 |  |  | 20000 | 80.65% | 1.95 | Both | 430 | 1.72 | HRCU-A-C (Split System: Heat Pump with Remote Outdoor Unit with No Indoor Fan --Air Source) | N/A
214271689 | Central Heat Pump | CARRIER | 25VNA436A*031* | ADP |  | PL36H175P159 | 58TN*B090C17**16 | 33200 |  |  | 20 | 9 | 35000 |  |  | 27200 | 77.71% | 2.04 | Both | 692.5 | 2.77 | HRCU-A-CB (Split System: Heat Pump with Remote Outdoor Unit-Air-Source) | N/A
214271704 | Central Heat Pump | CARRIER | 25VNA436A*031* | ADP |  | PL36H210P299 | 58TN*B090C21**20 | 33800 |  |  | 20 | 9 | 34800 |  |  | 27000 | 77.59% | 2.06 | Both | 705 | 2.82 | HRCU-A-CB (Split System: Heat Pump with Remote Outdoor Unit-Air-Source) | N/A
213350129 | Central Heat Pump | YORK | HMH72B341 | ASPEN |  | D(A,C,E)36B34+TDR | Y81E080C16LMPS1 | 32000 |  |  | 18 | 8.5 | 33400 |  |  | 27600 | 82.63% | 2.7 | Both | 667.5 | 2.67 | HRCU-A-CB (Split System: Heat Pump with Remote Outdoor Unit-Air-Source) | N/A
213350130 | Central Heat Pump | YORK | HMH72B341 | ASPEN |  | C(A,C,D,E)36B34+TDR | Y81E080C16SMPS1 | 32000 |  |  | 18 | 8.5 | 33400 |  |  | 27600 | 82.63% | 2.7 | Both | 667.5 | 2.67 | HRCU-A-CB (Split System: Heat Pump with Remote Outdoor Unit-Air-Source) | N/A
211262739 | Central Heat Pump | GRANDAIRE | WDLCURAH18ABK |  |  | WLNC244AA* | WFAX060A036A* | 18100 |  |  | 16 | 8.5 | 19000 |  |  | 18600 | 97.89% | 2.24 | Both | 377.5 | 1.51 | HRCU-A-CB (Split System: Heat Pump with Remote Outdoor Unit-Air-Source) | N/A
211261360 | Central Heat Pump | GRANDAIRE | WDLCURAH18ABK |  |  | WLA*304AA* | WFSX060A036A* | 17900 |  |  | 16 | 8.5 | 18500 |  |  | 18500 | 100% | 2.22 | Both | 372.5 | 1.49 | HRCU-A-CB (Split System: Heat Pump with Remote Outdoor Unit-Air-Source) | N/A
212971930 | Central Heat Pump | GRANDAIRE | WDLCURAH18ABK |  |  | WLNC304BA* | WFET090B048A* | 17700 |  |  | 16 | 8.1 | 18300 |  |  | 16100 | 87.98% | 1.84 | Both | 370 | 1.48 | HRCU-A-CB (Split System: Heat Pump with Remote Outdoor Unit-Air-Source) | N/A
212979988 | Central Heat Pump | GRANDAIRE | WDLCURAH18ABK |  |  | WLA*304BA* | WFE*090B042C* | 17700 |  |  | 16 | 8.5 | 18300 |  |  | 19200 | 104.9% | 2.3 | Both | 370 | 1.48 | HRCU-A-CB (Split System: Heat Pump with Remote Outdoor Unit-Air-Source) | N/A
213739966 | Central Heat Pump | DAY & NIGHT | DLCURAH24ABK | ADP |  | FG33936 | *96VSN0401712B* | 23400 |  |  | 16 | 8.5 | 25400 |  |  | 25800 | 101.6% | 2.18 | Both | 487.5 | 1.95 | HRCU-A-CB (Split System: Heat Pump with Remote Outdoor Unit-Air-Source) | N/A
213739983 | Central Heat Pump | DAY & NIGHT | DLCURAH24ABK | ADP |  | PL36H175P069 | *96VTN0401410B* | 23400 |  |  | 16 | 8.5 | 24600 |  |  | 23800 | 96.75% | 2 | Both | 487.5 | 1.95 | HRCU-A-CB (Split System: Heat Pump with Remote Outdoor Unit-Air-Source) | N/A
213739984 | Central Heat Pump | DAY & NIGHT | DLCURAH24ABK | ADP |  | FG32936 | *96VTN0401410B* | 23000 |  |  | 16 | 8.5 | 25400 |  |  | 26600 | 104.7% | 2.28 | Both | 480 | 1.92 | HRCU-A-CB (Split System: Heat Pump with Remote Outdoor Unit-Air-Source) | N/A
212979964 | Central Heat Pump | GRANDAIRE | WDLCURAH18ABK |  |  | WLA*244BA* | WFE*090B042C* | 17500 |  |  | 16 | 8.5 | 18500 |  |  | 17700 | 95.68% | 2.14 | Both | 365 | 1.46 | HRCU-A-CB (Split System: Heat Pump with Remote Outdoor Unit-Air-Source) | N/A
214628366 | Central Heat Pump | CARRIER | 38MURAQ24AB3* | ADP |  | PL36H175P149 | 59SC6A040M17**12 | 23200 |  |  | 16 | 8.5 | 24800 |  |  | 24600 | 99.19% | 2.08 | Both | 482.5 | 1.93 | HRCU-A-CB (Split System: Heat Pump with Remote Outdoor Unit-Air-Source) | N/A
211242219 | Central Heat Pump | GRANDAIRE | WDLCURAH24ABK |  |  | WLA*364BA* | WFEU060B048A* | 25000 |  |  | 16.5 | 8.5 | 26600 |  |  | 21800 | 81.95% | 1.82 | Both | 520 | 2.08 | HRCU-A-CB (Split System: Heat Pump with Remote Outdoor Unit-Air-Source) | N/A
212979916 | Central Heat Pump | GRANDAIRE | WDLCURAH24ABK |  |  | WLNC304BA* | WFE*090B042C* | 23600 |  |  | 17 | 8.5 | 26400 |  |  | 24400 | 92.42% | 2.02 | Both | 492.5 | 1.97 | HRCU-A-CB (Split System: Heat Pump with Remote Outdoor Unit-Air-Source) | N/A
212978209 | Central Heat Pump | GRANDAIRE | WDLCURAH24ABK |  |  | WLNC304BA* | WFE*070A036C* | 23600 |  |  | 17 | 8.1 | 26000 |  |  | 24000 | 92.31% | 2 | Both | 492.5 | 1.97 | HRCU-A-CB (Split System: Heat Pump with Remote Outdoor Unit-Air-Source) | N/A
212975053 | Central Heat Pump | GRANDAIRE | WDLCURAH24ABK |  |  | WLNC304BA* | WFST040A030A* | 23400 |  |  | 16 | 8.1 | 26400 |  |  | 24600 | 93.18% | 2.04 | Both | 487.5 | 1.95 | HRCU-A-CB (Split System: Heat Pump with Remote Outdoor Unit-Air-Source) | N/A
211242185 | Central Heat Pump | GRANDAIRE | WDLCURAH24ABK |  |  | WLA*364BA* | WFAX040A030A* | 24200 |  |  | 15.2 | 8.5 | 26400 |  |  | 22600 | 85.61% | 1.84 | Both | 505 | 2.02 | HRCU-A-CB (Split System: Heat Pump with Remote Outdoor Unit-Air-Source) | N/A
211245947 | Central Heat Pump | GRANDAIRE | WDLCURAH24ABK |  |  | FM(C,U)4Z24**AL* |  | 23800 |  |  | 17.5 | 9 | 27200 |  |  | 25800 | 94.85% | 2.18 | Both | 495 | 1.98 | HRCU-A-CB (Split System: Heat Pump with Remote Outdoor Unit-Air-Source) | N/A
214628215 | Central Heat Pump | CARRIER | 38MURAQ24AB3* | ADP |  | PL36H175P159 | 58S(B,C)*B070M17**16 | 23600 |  |  | 17 | 8.5 | 24800 |  |  | 24000 | 96.77% | 2.02 | Both | 492.5 | 1.97 | HRCU-A-CB (Split System: Heat Pump with Remote Outdoor Unit-Air-Source) | N/A
213350131 | Central Heat Pump | YORK | HMH72B341 | ASPEN |  | D(A,C,E)36A34+TDR | Y81E080C16SMPS1 | 31600 |  |  | 17.9 | 8.5 | 33200 |  |  | 27400 | 82.53% | 2.7 | Both | 657.5 | 2.63 | HRCU-A-CB (Split System: Heat Pump with Remote Outdoor Unit-Air-Source) | N/A
213350145 | Central Heat Pump | YORK | HMH72B341 | ASPEN |  | D(A,C,E)36B34+TDR | Y81E100B12LMPS1 | 32000 |  |  | 18.5 | 8.1 | 34000 |  |  | 28000 | 82.35% | 2.66 | Both | 667.5 | 2.67 | HRCU-A-CB (Split System: Heat Pump with Remote Outdoor Unit-Air-Source) | N/A
213350179 | Central Heat Pump | YORK | HMH72B341 | ASPEN |  | D(A,C,E)36A34+TDR | Y81E120C20SMPS1 | 31600 |  |  | 17.5 | 8.5 | 33800 |  |  | 27800 | 82.25% | 2.66 | Both | 657.5 | 2.63 | HRCU-A-CB (Split System: Heat Pump with Remote Outdoor Unit-Air-Source) | N/A
213350180 | Central Heat Pump | YORK | HMH72B341 | ASPEN |  | D(A,C,E)36A44+TDR | Y81E120C20SMPS1 | 32000 |  |  | 17.5 | 8.5 | 34000 |  |  | 28000 | 82.35% | 2.66 | Both | 667.5 | 2.67 | HRCU-A-CB (Split System: Heat Pump with Remote Outdoor Unit-Air-Source) | N/A
213350181 | Central Heat Pump | YORK | HMH72B341 | ASPEN |  | D(A,C,E)36B34+TDR | Y81E120C20SMPS1 | 32000 |  |  | 17.5 | 8.5 | 34000 |  |  | 28000 | 82.35% | 2.66 | Both | 667.5 | 2.67 | HRCU-A-CB (Split System: Heat Pump with Remote Outdoor Unit-Air-Source) | N/A
213350197 | Central Heat Pump | YORK | HMH72B341 | ASPEN |  | D(A,C,E)36B34+TDR | Y82E100C20LMPS1 | 32000 |  |  | 18.5 | 8.5 | 33400 |  |  | 27600 | 82.63% | 2.7 | Both | 667.5 | 2.67 | HRCU-A-CB (Split System: Heat Pump with Remote Outdoor Unit-Air-Source) | N/A
213350199 | Central Heat Pump | YORK | HMH72B341 | ASPEN |  | D(A,C,E)36A34+TDR | Y82E120C20LMPS1 | 31600 |  |  | 18.4 | 8.5 | 33200 |  |  | 27800 | 83.73% | 2.7 | Both | 657.5 | 2.63 | HRCU-A-CB (Split System: Heat Pump with Remote Outdoor Unit-Air-Source) | N/A
212912430 | Central Heat Pump | YORK | HMH72B341 | ASPEN |  | AEL+D(A,C,E)36B34+TDR |  | 32000 |  |  | 18.3 | 8.6 | 33200 |  |  | 26400 | 79.52% | 2.73 | Both | 667.5 | 2.67 | HRCU-A-CB (Split System: Heat Pump with Remote Outdoor Unit-Air-Source) | N/A
214595215 | Central Heat Pump | PAYNE HEATING AND COOLING | 38MURAQ18AB3* | ASPEN |  | A(E,F)M364+TDR |  | 18000 |  |  | 15.2 | 9 | 19300 |  |  | 18300 | 94.82% | 2.2 | Both | 375 | 1.5 | HRCU-A-CB (Split System: Heat Pump with Remote Outdoor Unit-Air-Source) | N/A
214627695 | Central Heat Pump | CARRIER | 38MURAQ18AB3* | ADP |  | C36A***L139 | 59SC6A040M17**12 | 17400 |  |  | 15.2 | 8.5 | 17100 |  |  | 18800 | 109.9% | 2.3 | Both | 362.5 | 1.45 | HRCU-A-CB (Split System: Heat Pump with Remote Outdoor Unit-Air-Source) | N/A
213770633 | Central Heat Pump | KENMORE | (C,H,T)VH825GKA2* |  |  | EA*4X25L17A*+WALLCON | *95CSU0601716B* | 24200 |  |  | 16.5 | 8.1 | 21400 |  |  | 16700 | 78.04% | 2.02 | Both | 505 | 2.02 | HRCU-A-CB (Split System: Heat Pump with Remote Outdoor Unit-Air-Source) | N/A
213770593 | Central Heat Pump | KENMORE | (C,H,T)VH825GKA2* |  |  | EA*4X25L17A*+WALLCON | *80CTL0451712B* | 24200 |  |  | 16.5 | 8.1 | 21400 |  |  | 16800 | 78.5% | 2 | Both | 505 | 2.02 | HRCU-A-CB (Split System: Heat Pump with Remote Outdoor Unit-Air-Source) | N/A
213770513 | Central Heat Pump | KENMORE | (C,H,T)VH825GKA2* |  |  | EA*4X24L17A*+WALLCON | *80CTL0701716B* | 23200 |  |  | 16.5 | 8.1 | 22000 |  |  | 16800 | 76.36% | 1.9 | Both | 482.5 | 1.93 | HRCU-A-CB (Split System: Heat Pump with Remote Outdoor Unit-Air-Source) | N/A
213770683 | Central Heat Pump | KENMORE | (C,H,T)VH825GKA2* |  |  | EA*4X25L17A*+WALLCON | *96CTN0801714B* | 24200 |  |  | 16.5 | 8.1 | 21400 |  |  | 16700 | 78.04% | 2.02 | Both | 505 | 2.02 | HRCU-A-CB (Split System: Heat Pump with Remote Outdoor Unit-Air-Source) | N/A
214243209 | Central Heat Pump | ARCOAIRE | HVH825GKA2* |  |  | EN(A,D)4X48L24**+WALLCON | *80CTL1102120B* | 24200 |  |  | 17 | 8.1 | 21200 |  |  | 16600 | 78.3% | 2.02 | Both | 505 | 2.02 | HRCU-A-CB (Split System: Heat Pump with Remote Outdoor Unit-Air-Source) | N/A
214243179 | Central Heat Pump | ARCOAIRE | HVH825GKA2* |  |  | EN(A,D,W)4X48L21**+WALLCON | *96CTN0801714B* | 24000 |  |  | 17 | 8.1 | 21400 |  |  | 16600 | 77.57% | 2 | Both | 500 | 2 | HRCU-A-CB (Split System: Heat Pump with Remote Outdoor Unit-Air-Source) | N/A
214807692 | Central Heat Pump | FRASER-JOHNSTON | HH824E2S11 |  |  | CTU36B5XDS1+JMET08BS2N1+TXV |  | 23000 |  |  | 18 | 9 | 22400 |  |  | 17100 | 76.34% | 2 | Both | 480 | 1.92 | HRCU-A-CB (Split System: Heat Pump with Remote Outdoor Unit-Air-Source) | Both
212150593 | Central Heat Pump | SAMSUNG | AC036BXUPCH | ASPEN |  | AFM474+TDR |  | 35800 |  |  | 18.5 | 8.4 | 34600 |  |  | 53500 | 154.6% | 2.25 | Both | 745 | 2.98 | HRCU-A-CB (Split System: Heat Pump with Remote Outdoor Unit-Air-Source) | N/A
213078287 | Central Heat Pump | KEEPRITE | DLCURAH36ABK |  |  | EA*4X37L17A* | *80MS(N,L)0901714A* | 36200 |  |  | 16 | 8.5 | 38500 |  |  | 35000 | 90.91% | 2.02 | Both | 755 | 3.02 | HRCU-A-CB (Split System: Heat Pump with Remote Outdoor Unit-Air-Source) | N/A
213772453 | Central Heat Pump | KENMORE | (C,H,T)VH825GKA2* |  |  | EHD4X48AAL+WALLCON | *80CTL0701716B* | 24200 |  |  | 16.5 | 8.1 | 21200 |  |  | 16600 | 78.3% | 2.02 | Both | 505 | 2.02 | HRCU-A-CB (Split System: Heat Pump with Remote Outdoor Unit-Air-Source) | N/A
213772433 | Central Heat Pump | KENMORE | (C,H,T)VH825GKA2* |  |  | EHD4X48AAL+WALLCON | *80CTL0451712B* | 24200 |  |  | 16 | 8.1 | 21400 |  |  | 16700 | 78.04% | 2 | Both | 505 | 2.02 | HRCU-A-CB (Split System: Heat Pump with Remote Outdoor Unit-Air-Source) | N/A
213770493 | Central Heat Pump | KENMORE | (C,H,T)VH825GKA2* |  |  | EA*4X24L17A*+WALLCON | *80CTL0451712B* | 23200 |  |  | 16 | 8.1 | 22000 |  |  | 16900 | 76.82% | 1.88 | Both | 482.5 | 1.93 | HRCU-A-CB (Split System: Heat Pump with Remote Outdoor Unit-Air-Source) | N/A
213770623 | Central Heat Pump | KENMORE | (C,H,T)VH825GKA2* |  |  | EA*4X25L17A*+WALLCON | *80CTL0901716B* | 24400 |  |  | 16.5 | 8.5 | 21200 |  |  | 16700 | 78.77% | 2.02 | Both | 507.5 | 2.03 | HRCU-A-CB (Split System: Heat Pump with Remote Outdoor Unit-Air-Source) | N/A
213770523 | Central Heat Pump | KENMORE | (C,H,T)VH825GKA2* |  |  | EA*4X24L17A*+WALLCON | *80CTL0901716B* | 23400 |  |  | 16.5 | 8.1 | 21800 |  |  | 16800 | 77.06% | 1.9 | Both | 487.5 | 1.95 | HRCU-A-CB (Split System: Heat Pump with Remote Outdoor Unit-Air-Source) | N/A
213772413 | Central Heat Pump | KENMORE | (C,H,T)VH825GKA2* |  |  | EHD4X42AAL+WALLCON | *96CTN1002122B* | 24200 |  |  | 16 | 8.1 | 21400 |  |  | 16600 | 77.57% | 2 | Both | 505 | 2.02 | HRCU-A-CB (Split System: Heat Pump with Remote Outdoor Unit-Air-Source) | N/A
213780123 | Central Heat Pump | KENMORE | (C,H,T)VH837GKA** |  |  | EHD4X42AAL+WALLCON | *96CTN1002122B* | 32600 |  |  | 16.5 | 8.1 | 33000 |  |  | 24800 | 75.15% | 1.96 | Both | 680 | 2.72 | HRCU-A-CB (Split System: Heat Pump with Remote Outdoor Unit-Air-Source) | N/A
213780103 | Central Heat Pump | KENMORE | (C,H,T)VH837GKA** |  |  | EHD4X42AAL+WALLCON | *96CTN0601714B* | 32200 |  |  | 16.5 | 8.1 | 33200 |  |  | 25200 | 75.9% | 1.94 | Both | 670 | 2.68 | HRCU-A-CB (Split System: Heat Pump with Remote Outdoor Unit-Air-Source) | N/A
213772673 | Central Heat Pump | KENMORE | (C,H,T)VH825GKA3* |  |  | EA*4X24L17A*+WALLCON | *97CMN0601714B* | 23000 |  |  | 16 | 8.1 | 22000 |  |  | 16900 | 76.82% | 1.88 | Both | 480 | 1.92 | HRCU-A-CB (Split System: Heat Pump with Remote Outdoor Unit-Air-Source) | N/A
213772623 | Central Heat Pump | KENMORE | (C,H,T)VH825GKA3* |  |  | EA*4X24L17A*+WALLCON | *80CTL0451712B* | 23200 |  |  | 16 | 8.1 | 22000 |  |  | 16900 | 76.82% | 1.88 | Both | 482.5 | 1.93 | HRCU-A-CB (Split System: Heat Pump with Remote Outdoor Unit-Air-Source) | N/A
213779223 | Central Heat Pump | KENMORE | (C,H,T)VH837GKA** |  |  | EA*4X42L24A*+WALLCON | *97CMN1202422B* | 31800 |  |  | 17 | 8.1 | 32800 |  |  | 24400 | 74.39% | 1.9 | Both | 662.5 | 2.65 | HRCU-A-CB (Split System: Heat Pump with Remote Outdoor Unit-Air-Source) | N/A
213780043 | Central Heat Pump | KENMORE | (C,H,T)VH837GKA** |  |  | EHD4X42AAL+WALLCON | *80CTL1352422B* | 32600 |  |  | 17 | 8.1 | 33000 |  |  | 24800 | 75.15% | 1.96 | Both | 680 | 2.72 | HRCU-A-CB (Split System: Heat Pump with Remote Outdoor Unit-Air-Source) | N/A
214627836 | Central Heat Pump | CARRIER | 38MURAQ18AB3* | ADP |  | C36A***L159 | 59SU5B060M17**16 | 17400 |  |  | 16 | 8.5 | 16500 |  |  | 18300 | 110.9% | 2.26 | Both | 362.5 | 1.45 | HRCU-A-CB (Split System: Heat Pump with Remote Outdoor Unit-Air-Source) | N/A
212593481 | Central Heat Pump | SAMSUNG | AC036BXUDCH | ASPEN |  | L(E,G)M36G4 |  | 35800 |  |  | 17 | 8.1 | 34600 |  |  | 36800 | 106.4% | 2.2 | Both | 745 | 2.98 | HRCU-A-CB (Split System: Heat Pump with Remote Outdoor Unit-Air-Source) | N/A
213772363 | Central Heat Pump | KENMORE | (C,H,T)VH825GKA2* |  |  | EHD4X42AAL+WALLCON | *97CMN1002122B* | 24200 |  |  | 16 | 8.1 | 21400 |  |  | 16600 | 77.57% | 2 | Both | 505 | 2.02 | HRCU-A-CB (Split System: Heat Pump with Remote Outdoor Unit-Air-Source) | N/A
213927959 | Central Heat Pump | WESTINGHOUSE | WHM48SZA21S | ASPEN |  | D(A,C,E)61C44+TDR |  | 41000 |  |  | 15.55 | 8.55 | 42000 |  |  | 34600 | 82.38% | 1.94 | Both | 855 | 3.42 | HRCU-A-C (Split System: Heat Pump with Remote Outdoor Unit with No Indoor Fan --Air Source) | N/A
213770613 | Central Heat Pump | KENMORE | (C,H,T)VH825GKA2* |  |  | EA*4X25L17A*+WALLCON | *80CTL0701716B* | 24400 |  |  | 16.5 | 8.1 | 21200 |  |  | 16700 | 78.77% | 2.02 | Both | 507.5 | 2.03 | HRCU-A-CB (Split System: Heat Pump with Remote Outdoor Unit-Air-Source) | N/A
213771933 | Central Heat Pump | KENMORE | (C,H,T)VH825GKA2* |  |  | EHD4X30AAL+WALLCON | *80CTL0701412B* | 23800 |  |  | 16 | 8.1 | 21800 |  |  | 16800 | 77.06% | 1.98 | Both | 495 | 1.98 | HRCU-A-CB (Split System: Heat Pump with Remote Outdoor Unit-Air-Source) | N/A
213772583 | Central Heat Pump | KENMORE | (C,H,T)VH825GKA2* |  |  | EHD4X48AAL+WALLCON | *96CTN1002122B* | 24200 |  |  | 16 | 8.1 | 21200 |  |  | 16600 | 78.3% | 2.02 | Both | 505 | 2.02 | HRCU-A-CB (Split System: Heat Pump with Remote Outdoor Unit-Air-Source) | N/A
213927970 | Central Heat Pump | WESTINGHOUSE | WHM48SZA21S | ASPEN |  | D(A,C,E)43D44+TDR |  | 41000 |  |  | 15.55 | 8.55 | 42000 |  |  | 34600 | 82.38% | 1.94 | Both | 855 | 3.42 | HRCU-A-C (Split System: Heat Pump with Remote Outdoor Unit with No Indoor Fan --Air Source) | N/A
214628334 | Central Heat Pump | CARRIER | 38MURAQ24AB3* | ADP |  | V,C36H***P039 | 59SC6A040M14**10 | 22400 |  |  | 15.2 | 8.5 | 25400 |  |  | 24800 | 97.64% | 2.1 | Both | 467.5 | 1.87 | HRCU-A-CB (Split System: Heat Pump with Remote Outdoor Unit-Air-Source) | N/A
214628351 | Central Heat Pump | CARRIER | 38MURAQ24AB3* | ADP |  | C36A***L159 | 59SC6A040M14**10 | 23600 |  |  | 16 | 8.5 | 24600 |  |  | 23600 | 95.93% | 1.98 | Both | 492.5 | 1.97 | HRCU-A-CB (Split System: Heat Pump with Remote Outdoor Unit-Air-Source) | N/A
211245914 | Central Heat Pump | GRANDAIRE | WDLCURAH24ABK |  |  | FMA4X36**AL* |  | 25800 |  |  | 18 | 9 | 27600 |  |  | 21000 | 76.09% | 1.8 | Both | 537.5 | 2.15 | HRCU-A-CB (Split System: Heat Pump with Remote Outdoor Unit-Air-Source) | N/A
211241186 | Central Heat Pump | GRANDAIRE | WDLCURAH24ABK |  |  | WLA*254BA* | WFAX040B036A* | 24200 |  |  | 16 | 8.1 | 25400 |  |  | 21600 | 85.04% | 1.78 | Both | 505 | 2.02 | HRCU-A-CB (Split System: Heat Pump with Remote Outdoor Unit-Air-Source) | N/A
214628417 | Central Heat Pump | CARRIER | 38MURAQ24AB3* | ADP |  | PL36H***P449 | 59SC6A060M14**12 | 23600 |  |  | 16 | 8.5 | 24600 |  |  | 23800 | 96.75% | 2 | Both | 492.5 | 1.97 | HRCU-A-CB (Split System: Heat Pump with Remote Outdoor Unit-Air-Source) | N/A
214242299 | Central Heat Pump | ARCOAIRE | HVH825GKA3* |  |  | EN(A,D,W)4X48L21**+WALLCON | *96CTN0601714B* | 24000 |  |  | 16.5 | 8.1 | 21400 |  |  | 16700 | 78.04% | 2 | Both | 500 | 2 | HRCU-A-CB (Split System: Heat Pump with Remote Outdoor Unit-Air-Source) | N/A
212971217 | Central Heat Pump | GRANDAIRE | WDLCURAH24ABK |  |  | WLNC244BA* | WFET045A036A* | 23400 |  |  | 17 | 8.5 | 27000 |  |  | 24400 | 90.37% | 2.04 | Both | 487.5 | 1.95 | HRCU-A-CB (Split System: Heat Pump with Remote Outdoor Unit-Air-Source) | N/A
212989632 | Central Heat Pump | GRANDAIRE | WDLCURAH24ABK |  |  | WLNC364CA* | WFSU080C060B* | 23400 |  |  | 17 | 8.5 | 26200 |  |  | 28600 | 109.2% | 1.96 | Both | 487.5 | 1.95 | HRCU-A-CB (Split System: Heat Pump with Remote Outdoor Unit-Air-Source) | N/A
211712457 | Central Heat Pump | GRANDAIRE | WDLCURAH30ABK |  |  | WLA*424CA* | WFEL070C048B* | 29600 |  |  | 15.2 | 8.1 | 33600 |  |  | 27400 | 81.55% | 1.78 | Both | 617.5 | 2.47 | HRCU-A-CB (Split System: Heat Pump with Remote Outdoor Unit-Air-Source) | N/A
211712458 | Central Heat Pump | GRANDAIRE | WDLCURAH30ABK |  |  | WLA*424CA* | WFER070C048A* | 29600 |  |  | 15.2 | 8.1 | 33600 |  |  | 27400 | 81.55% | 1.78 | Both | 617.5 | 2.47 | HRCU-A-CB (Split System: Heat Pump with Remote Outdoor Unit-Air-Source) | N/A
211173336 | Central Heat Pump | Century | HRG1536S1R-**A | ASPEN |  | C(A,C,D,E)48D34+TDR | GDD96C110C5M | 35400 |  |  | 16.4 | 8.2 | 32000 |  |  | 22400 | 70% | 2.8 | Both | 737.5 | 2.95 | HRCU-A-CB (Split System: Heat Pump with Remote Outdoor Unit-Air-Source) | N/A
211227023 | Central Heat Pump | GRANDAIRE | WDLCURAH36ABK |  |  | WLA*374CA* | WFAX080C060A* | 37400 |  |  | 16 | 8.5 | 38500 |  |  | 34800 | 90.39% | 2.14 | Both | 780 | 3.12 | HRCU-A-CB (Split System: Heat Pump with Remote Outdoor Unit-Air-Source) | N/A
212383398 | Central Heat Pump | GRANDAIRE | WDLCURAH36ABK |  |  | WLA*374BA* | WFEU060B048A* | 36600 |  |  | 15.5 | 8.5 | 39500 |  |  | 35000 | 88.61% | 2.04 | Both | 762.5 | 3.05 | HRCU-A-CB (Split System: Heat Pump with Remote Outdoor Unit-Air-Source) | N/A
211228784 | Central Heat Pump | GRANDAIRE | WDLCURAH36ABK |  |  | WLA*484CA* | WFER090B042A* | 36400 |  |  | 16 | 8.5 | 38500 |  |  | 34800 | 90.39% | 2.08 | Both | 757.5 | 3.03 | HRCU-A-CB (Split System: Heat Pump with Remote Outdoor Unit-Air-Source) | N/A
214628584 | Central Heat Pump | CARRIER | 38MURAQ30AB3* | ADP |  | PL36H210P299 | 58S(B,C)*B070M17**12 | 30600 |  |  | 15.2 | 8.1 | 31800 |  |  | 26000 | 81.76% | 1.86 | Both | 637.5 | 2.55 | HRCU-A-CB (Split System: Heat Pump with Remote Outdoor Unit-Air-Source) | N/A
214628635 | Central Heat Pump | CARRIER | 38MURAQ30AB3* | ADP |  | C36A***L159 | 58S(B,C)*B070M21**16 | 29800 |  |  | 15.2 | 8.1 | 32600 |  |  | 27200 | 83.44% | 1.8 | Both | 620 | 2.48 | HRCU-A-CB (Split System: Heat Pump with Remote Outdoor Unit-Air-Source) | N/A
212578243 | Central Heat Pump | CARRIER | 25VNA424A*031* | ADP |  | H,PG53936 | 59TN6B080C17**14 | 24000 |  |  | 20 | 10.5 | 24800 |  |  | 19400 | 78.23% | 2.54 | Both | 500 | 2 | HRCU-A-CB (Split System: Heat Pump with Remote Outdoor Unit-Air-Source) | N/A
213781643 | Central Heat Pump | KENMORE | (C,H,T)VH837GKA2* |  |  | EA*4X61L21A*+WALLCON | *96CTN0801714B* | 33000 |  |  | 17.5 | 8.5 | 32000 |  |  | 25000 | 78.12% | 1.98 | Both | 687.5 | 2.75 | HRCU-A-CB (Split System: Heat Pump with Remote Outdoor Unit-Air-Source) | N/A
213781893 | Central Heat Pump | KENMORE | (C,H,T)VH837GKA2* |  |  | EHD4X42AAL+WALLCON | *80CTL0451712B* | 32200 |  |  | 16.5 | 8.1 | 33200 |  |  | 25200 | 75.9% | 1.92 | Both | 670 | 2.68 | HRCU-A-CB (Split System: Heat Pump with Remote Outdoor Unit-Air-Source) | N/A
214809010 | Central Heat Pump | FRASER-JOHNSTON | HH860E2S11 |  |  | CTU60C5XGS1+TXV | TM8V100C16MP12 | 43500 |  |  | 17 | 8.5 | 44000 |  |  | 33400 | 75.91% | 2 | Both | 907.5 | 3.63 | HRCU-A-CB (Split System: Heat Pump with Remote Outdoor Unit-Air-Source) | Both
214719983 | Central Heat Pump | FRASER-JOHNSTON | HH860E2S11 |  |  | CTU60C5XGS1+TXV | TM9E100C20MP12 | 45500 |  |  | 17 | 8.5 | 47000 |  |  | 35000 | 74.47% | 2 | Both | 947.5 | 3.79 | HRCU-A-CB (Split System: Heat Pump with Remote Outdoor Unit-Air-Source) | N/A
213780943 | Central Heat Pump | KENMORE | (C,H,T)VH837GKA2* |  |  | EA*4X37L21A*+WALLCON | *96CTN0601714B* | 32600 |  |  | 17 | 8.5 | 33000 |  |  | 25400 | 76.97% | 1.96 | Both | 680 | 2.72 | HRCU-A-CB (Split System: Heat Pump with Remote Outdoor Unit-Air-Source) | N/A
213780743 | Central Heat Pump | KENMORE | (C,H,T)VH837GKA2* |  |  | EA*4X36L21A*+WALLCON | *80CTL0701716B* | 31400 |  |  | 17 | 8.1 | 33000 |  |  | 24400 | 73.94% | 1.84 | Both | 655 | 2.62 | HRCU-A-CB (Split System: Heat Pump with Remote Outdoor Unit-Air-Source) | N/A
214625051 | Central Heat Pump | PAYNE | 38MURAQ30AB3 | ASPEN |  | D(A,C,E)36A34+TDR |  | 28600 |  |  | 15.2 | 9.5 | 22600 |  |  | 27000 | 119.5% | 1.85 | Both | 595 | 2.38 | HRCU-A-C (Split System: Heat Pump with Remote Outdoor Unit with No Indoor Fan --Air Source) | N/A
213739914 | Central Heat Pump | DAY & NIGHT | DLCURAH24ABK | ADP |  | FG35936 | *95MSU0401712A* | 23400 |  |  | 17 | 8.5 | 24400 |  |  | 24000 | 98.36% | 2.02 | Both | 487.5 | 1.95 | HRCU-A-CB (Split System: Heat Pump with Remote Outdoor Unit-Air-Source) | N/A
213782079 | Central Heat Pump | ARCOAIRE | HVH837GKA2* |  |  | EHD4X48AAL+WALLCON | *80CTL0901716B* | 32800 |  |  | 17.5 | 8.1 | 33000 |  |  | 25000 | 75.76% | 1.98 | Both | 682.5 | 2.73 | HRCU-A-CB (Split System: Heat Pump with Remote Outdoor Unit-Air-Source) | N/A
213778772 | Central Heat Pump | KEEPRITE | CVH837GKA** |  |  | EA*4X36L17A*+WALLCON | *95CSU0601716B* | 31400 |  |  | 17 | 8.1 | 33200 |  |  | 24400 | 73.49% | 1.84 | Both | 655 | 2.62 | HRCU-A-CB (Split System: Heat Pump with Remote Outdoor Unit-Air-Source) | N/A
213927963 | Central Heat Pump | WESTINGHOUSE | WHM36SZA21S | ASPEN |  | D(A,C,E)43C34+TDR |  | 29600 |  |  | 15.5 | 9.4 | 30000 |  |  | 24200 | 80.67% | 2.08 | Both | 617.5 | 2.47 | HRCU-A-C (Split System: Heat Pump with Remote Outdoor Unit with No Indoor Fan --Air Source) | N/A
211264557 | Central Heat Pump | GRANDAIRE | WDLCURAH18ABK |  |  | WLNC304BA* | WFAX060A036A* | 18300 |  |  | 16 | 8.5 | 18800 |  |  | 18300 | 97.34% | 2.22 | Both | 382.5 | 1.53 | HRCU-A-CB (Split System: Heat Pump with Remote Outdoor Unit-Air-Source) | N/A
213739990 | Central Heat Pump | DAY & NIGHT | DLCURAH24ABK | ADP |  | FG80936 | *96VTN0401410B* | 23400 |  |  | 16 | 8.5 | 24600 |  |  | 23800 | 96.75% | 2 | Both | 487.5 | 1.95 | HRCU-A-CB (Split System: Heat Pump with Remote Outdoor Unit-Air-Source) | N/A
212975848 | Central Heat Pump | GRANDAIRE | WDLCURAH18ABK |  |  | WLNC304BA* | WFST080B048A* | 17500 |  |  | 16 | 8.1 | 18000 |  |  | 16300 | 90.56% | 1.86 | Both | 365 | 1.46 | HRCU-A-CB (Split System: Heat Pump with Remote Outdoor Unit-Air-Source) | N/A
211261447 | Central Heat Pump | GRANDAIRE | WDLCURAH18ABK |  |  | WLA*304AA* | WFER045A036A* | 18200 |  |  | 16.5 | 8.5 | 18600 |  |  | 18400 | 98.92% | 2.22 | Both | 380 | 1.52 | HRCU-A-CB (Split System: Heat Pump with Remote Outdoor Unit-Air-Source) | N/A
212627232 | Central Heat Pump | COLEMAN | HMH72B341 | ASPEN |  | D(A,C,E)48C36+TDR | TPLC080B12MP13 | 32400 |  |  | 17 | 8.1 | 33600 |  |  | 29400 | 87.5% | 2.42 | Both | 675 | 2.7 | HRCU-A-CB (Split System: Heat Pump with Remote Outdoor Unit-Air-Source) | N/A
213320467 | Central Heat Pump | CHAMPION HEATING AND COOLING | HMH72B341 | ASPEN |  | D(A,C,E)36D34+TDR | TM9E080B12MP12 | 33000 |  |  | 17.5 | 8.1 | 33800 |  |  | 27400 | 81.07% | 2.63 | Both | 687.5 | 2.75 | HRCU-A-CB (Split System: Heat Pump with Remote Outdoor Unit-Air-Source) | N/A
213362806 | Central Heat Pump | COLEMAN | HMH72B341 | ADP |  | H,YG9J936 | Z9ET080B12SMPS1 | 34000 |  |  | 18 | 8.1 | 31800 |  |  | 23800 | 74.84% | 2.08 | Both | 707.5 | 2.83 | HRCU-A-CB (Split System: Heat Pump with Remote Outdoor Unit-Air-Source) | N/A
214271696 | Central Heat Pump | CARRIER | 25VNA436A*031* | ADP |  | C36A***L159 | 58TN*B090C17**16 | 33000 |  |  | 20 | 9 | 35000 |  |  | 27200 | 77.71% | 2.04 | Both | 687.5 | 2.75 | HRCU-A-CB (Split System: Heat Pump with Remote Outdoor Unit-Air-Source) | N/A
213355418 | Central Heat Pump | CHAMPION HEATING AND COOLING | HMH72B341 | ASPEN |  | L(E,G)M36F6 |  | 33000 |  |  | 17 | 8.1 | 31800 |  |  | 27000 | 84.91% | 2.73 | Both | 687.5 | 2.75 | HRCU-A-CB (Split System: Heat Pump with Remote Outdoor Unit-Air-Source) | N/A
213350139 | Central Heat Pump | YORK | HMH72B341 | ASPEN |  | D(A,C,E)36A34+TDR | Y81E080C20SMPS1 | 31600 |  |  | 17.9 | 8.5 | 33200 |  |  | 28200 | 84.94% | 2.71 | Both | 657.5 | 2.63 | HRCU-A-CB (Split System: Heat Pump with Remote Outdoor Unit-Air-Source) | N/A
212590506 | Central Heat Pump | SAMSUNG | AC036BXUPCH | ASPEN |  | L(E,G)M36G4 |  | 35800 |  |  | 18.5 | 8.4 | 34600 |  |  | 53500 | 154.6% | 2.26 | Both | 745 | 2.98 | HRCU-A-CB (Split System: Heat Pump with Remote Outdoor Unit-Air-Source) | N/A
211168124 | Central Heat Pump | AMERICAN STANDARD | 4A6L9036A1 | ASPEN |  | 4PXFH005AZ3+TDR | *DHMB060BCV3 | 35400 |  |  | 16.5 | 8.5 | 33800 |  |  | 24400 | 72.19% | 2.72 | Both | 737.5 | 2.95 | HRCU-A-CB (Split System: Heat Pump with Remote Outdoor Unit-Air-Source) | N/A
213771733 | Central Heat Pump | KENMORE | (C,H,T)VH825GKA2* |  |  | EA*4X48L24A*+WALLCON | *96CTN1002122B* | 24200 |  |  | 16.5 | 8.1 | 21000 |  |  | 16500 | 78.57% | 2.02 | Both | 505 | 2.02 | HRCU-A-CB (Split System: Heat Pump with Remote Outdoor Unit-Air-Source) | N/A
213772503 | Central Heat Pump | KENMORE | (C,H,T)VH825GKA2* |  |  | EHD4X48AAL+WALLCON | *95CSU0601716B* | 24200 |  |  | 16 | 8.1 | 21400 |  |  | 16600 | 77.57% | 2.02 | Both | 505 | 2.02 | HRCU-A-CB (Split System: Heat Pump with Remote Outdoor Unit-Air-Source) | N/A
213772403 | Central Heat Pump | KENMORE | (C,H,T)VH825GKA2* |  |  | EHD4X42AAL+WALLCON | *96CTN0801714B* | 24000 |  |  | 16 | 8.1 | 21400 |  |  | 16600 | 77.57% | 2 | Both | 500 | 2 | HRCU-A-CB (Split System: Heat Pump with Remote Outdoor Unit-Air-Source) | N/A
213771703 | Central Heat Pump | KENMORE | (C,H,T)VH825GKA2* |  |  | EA*4X48L24A*+WALLCON | *80CTL1352422B* | 24200 |  |  | 17 | 8.1 | 21000 |  |  | 16500 | 78.57% | 2.02 | Both | 505 | 2.02 | HRCU-A-CB (Split System: Heat Pump with Remote Outdoor Unit-Air-Source) | N/A
213772543 | Central Heat Pump | KENMORE | (C,H,T)VH825GKA2* |  |  | EHD4X48AAL+WALLCON | *97CMN1202422B* | 24200 |  |  | 16 | 8.1 | 21200 |  |  | 16600 | 78.3% | 2.02 | Both | 505 | 2.02 | HRCU-A-CB (Split System: Heat Pump with Remote Outdoor Unit-Air-Source) | N/A
213770503 | Central Heat Pump | KENMORE | (C,H,T)VH825GKA2* |  |  | EA*4X24L17A*+WALLCON | *80CTL0701412B* | 23400 |  |  | 16.5 | 8.1 | 22000 |  |  | 16800 | 76.36% | 1.9 | Both | 487.5 | 1.95 | HRCU-A-CB (Split System: Heat Pump with Remote Outdoor Unit-Air-Source) | N/A
213779373 | Central Heat Pump | KENMORE | (C,H,T)VH837GKA** |  |  | EA*4X48L21A*+WALLCON | *80CTL0451712B* | 32000 |  |  | 17 | 8.1 | 32800 |  |  | 25400 | 77.44% | 1.94 | Both | 667.5 | 2.67 | HRCU-A-CB (Split System: Heat Pump with Remote Outdoor Unit-Air-Source) | N/A
213779323 | Central Heat Pump | KENMORE | (C,H,T)VH837GKA** |  |  | EA*4X43L21A*+WALLCON | *97CMN0801714B* | 32800 |  |  | 17.5 | 8.5 | 33000 |  |  | 25400 | 76.97% | 1.98 | Both | 682.5 | 2.73 | HRCU-A-CB (Split System: Heat Pump with Remote Outdoor Unit-Air-Source) | N/A
213774443 | Central Heat Pump | KENMORE | (C,H,T)VH825GKA3* |  |  | EHD4X42AAL+WALLCON | *80CTL1102120B* | 24200 |  |  | 16 | 8.1 | 21400 |  |  | 16600 | 77.57% | 2 | Both | 505 | 2.02 | HRCU-A-CB (Split System: Heat Pump with Remote Outdoor Unit-Air-Source) | N/A
213774393 | Central Heat Pump | KENMORE | (C,H,T)VH825GKA3* |  |  | EHD4X42AAL+WALLCON | *80CTL0451712B* | 24000 |  |  | 15.5 | 8.1 | 21400 |  |  | 16700 | 78.04% | 1.98 | Both | 500 | 2 | HRCU-A-CB (Split System: Heat Pump with Remote Outdoor Unit-Air-Source) | N/A
213779533 | Central Heat Pump | KENMORE | (C,H,T)VH837GKA** |  |  | EA*4X48L24A*+WALLCON | *97CMN1202422B* | 32200 |  |  | 17.5 | 8.5 | 32600 |  |  | 25000 | 76.69% | 2 | Both | 670 | 2.68 | HRCU-A-CB (Split System: Heat Pump with Remote Outdoor Unit-Air-Source) | No
214628176 | Central Heat Pump | CARRIER | 38MURAQ24AB3* | ADP |  | PL36H175P149 | 58S(B,C)*B070M14**12 | 23600 |  |  | 17 | 8.5 | 24600 |  |  | 24200 | 98.37% | 2.04 | Both | 492.5 | 1.97 | HRCU-A-CB (Split System: Heat Pump with Remote Outdoor Unit-Air-Source) | N/A
214628226 | Central Heat Pump | CARRIER | 38MURAQ24AB3* | ADP |  | V,C36H175P139 | 58S(B,C)*B070M17**16 | 23400 |  |  | 17 | 8.5 | 24800 |  |  | 24000 | 96.77% | 2.02 | Both | 487.5 | 1.95 | HRCU-A-CB (Split System: Heat Pump with Remote Outdoor Unit-Air-Source) | N/A
214628240 | Central Heat Pump | CARRIER | 38MURAQ24AB3* | ADP |  | V,C36H***P429 | 58TP*B045V14**12 | 23200 |  |  | 17 | 9.5 | 36800 |  |  | 26800 | 72.83% | 2.32 | Both | 482.5 | 1.93 | HRCU-A-CB (Split System: Heat Pump with Remote Outdoor Unit-Air-Source) | N/A
214628260 | Central Heat Pump | CARRIER | 38MURAQ24AB3* | ADP |  | V,C36H***P219 | 58TP*B045V14**12 | 23400 |  |  | 17 | 8.5 | 24600 |  |  | 24200 | 98.37% | 2.04 | Both | 487.5 | 1.95 | HRCU-A-CB (Split System: Heat Pump with Remote Outdoor Unit-Air-Source) | N/A
214628275 | Central Heat Pump | CARRIER | 38MURAQ24AB3* | ADP |  | C36A***L129 | 58TP*B070V14**12 | 23400 |  |  | 17 | 9 | 25400 |  |  | 25600 | 100.8% | 2.18 | Both | 487.5 | 1.95 | HRCU-A-CB (Split System: Heat Pump with Remote Outdoor Unit-Air-Source) | N/A
212974962 | Central Heat Pump | GRANDAIRE | WDLCURAH24ABK |  |  | WLA*304AA* | WFST040A030A* | 23200 |  |  | 16 | 8.5 | 26400 |  |  | 24800 | 93.94% | 2.06 | Both | 482.5 | 1.93 | HRCU-A-CB (Split System: Heat Pump with Remote Outdoor Unit-Air-Source) | N/A
214628408 | Central Heat Pump | CARRIER | 38MURAQ24AB3* | ADP |  | PL36H175P159 | 59SC6A060M14**12 | 23600 |  |  | 16 | 8.5 | 24600 |  |  | 23400 | 95.12% | 1.98 | Both | 492.5 | 1.97 | HRCU-A-CB (Split System: Heat Pump with Remote Outdoor Unit-Air-Source) | N/A
211242329 | Central Heat Pump | GRANDAIRE | WDLCURAH24ABK |  |  | WLA*364CA* | WFSU040B036A* | 23800 |  |  | 17 | 8.5 | 25800 |  |  | 23200 | 89.92% | 1.92 | Both | 495 | 1.98 | HRCU-A-CB (Split System: Heat Pump with Remote Outdoor Unit-Air-Source) | N/A
213079614 | Central Heat Pump | GRANDAIRE | WDLCURAH36ABK |  |  | WLNC424BA* | WFAX080B048B* | 35600 |  |  | 16 | 8.1 | 38500 |  |  | 35200 | 91.43% | 1.88 | Both | 742.5 | 2.97 | HRCU-A-CB (Split System: Heat Pump with Remote Outdoor Unit-Air-Source) | N/A
213076587 | Central Heat Pump | GRANDAIRE | WDLCURAH36ABK |  |  | WLA*364BA* | WFET090B048A* | 34800 |  |  | 16 | 8.1 | 38500 |  |  | 35200 | 91.43% | 1.82 | Both | 725 | 2.9 | HRCU-A-CB (Split System: Heat Pump with Remote Outdoor Unit-Air-Source) | N/A
212383240 | Central Heat Pump | GRANDAIRE | WDLCURAH36ABK |  |  | WLA*364CA* | WFSX080C060A* | 35800 |  |  | 15.5 | 8.1 | 39500 |  |  | 35400 | 89.62% | 1.84 | Both | 745 | 2.98 | HRCU-A-CB (Split System: Heat Pump with Remote Outdoor Unit-Air-Source) | N/A
211228760 | Central Heat Pump | GRANDAIRE | WDLCURAH36ABK |  |  | WLA*484CA* | WFER070B036A* | 36000 |  |  | 15.5 | 8.5 | 38500 |  |  | 34800 | 90.39% | 2.06 | Both | 750 | 3 | HRCU-A-CB (Split System: Heat Pump with Remote Outdoor Unit-Air-Source) | N/A
211227001 | Central Heat Pump | GRANDAIRE | WDLCURAH36ABK |  |  | WLA*374CA* | WFAX060B042A* | 36400 |  |  | 16 | 8.5 | 38500 |  |  | 34800 | 90.39% | 2.08 | Both | 757.5 | 3.03 | HRCU-A-CB (Split System: Heat Pump with Remote Outdoor Unit-Air-Source) | N/A
211228294 | Central Heat Pump | GRANDAIRE | WDLCURAH36ABK |  |  | WLA*434CA* | WFER110C060A* | 37000 |  |  | 16 | 8.5 | 38500 |  |  | 34800 | 90.39% | 2.12 | Both | 770 | 3.08 | HRCU-A-CB (Split System: Heat Pump with Remote Outdoor Unit-Air-Source) | N/A
214627698 | Central Heat Pump | CARRIER | 38MURAQ18AB3* | ADP |  | PL36H175P149 | 59SC6A040M17**12 | 17500 |  |  | 15.2 | 8.5 | 17100 |  |  | 18800 | 109.9% | 2.3 | Both | 365 | 1.46 | HRCU-A-CB (Split System: Heat Pump with Remote Outdoor Unit-Air-Source) | N/A
214627716 | Central Heat Pump | CARRIER | 38MURAQ18AB3* | ADP |  | V,C36H175P139 | 59SC6A040M17**12 | 17400 |  |  | 15.2 | 8.5 | 17100 |  |  | 18800 | 109.9% | 2.3 | Both | 362.5 | 1.45 | HRCU-A-CB (Split System: Heat Pump with Remote Outdoor Unit-Air-Source) | N/A
214810407 | Central Heat Pump | RHEEM | RD17AZ60AJ3N | ADP |  | H,RE84960 | R951V0705A21M4S | 53000 |  |  | 17 | 8.1 | 52000 |  |  | 49000 | 94.23% | 1.75 | Both | 1105 | 4.42 | HRCU-A-CB (Split System: Heat Pump with Remote Outdoor Unit-Air-Source) | N/A
214810409 | Central Heat Pump | RHEEM | RD17AZ60AJ3N | ADP |  | H,RE84960 | R951V1005A21M4S | 53000 |  |  | 17 | 8.1 | 52000 |  |  | 49000 | 94.23% | 1.75 | Both | 1105 | 4.42 | HRCU-A-CB (Split System: Heat Pump with Remote Outdoor Unit-Air-Source) | N/A
214849232 | Central Heat Pump | RHEEM | RD17AZ60AJ3N | ADP |  | H,RE49960 | R801V1255A24UH | 53000 |  |  | 17 | 8.1 | 51500 |  |  | 48500 | 94.17% | 1.75 | Both | 1105 | 4.42 | HRCU-A-CB (Split System: Heat Pump with Remote Outdoor Unit-Air-Source) | N/A
213079116 | Central Heat Pump | GRANDAIRE | WDLCURAH36ABK |  |  | WLA*424CA* | WFEU060B048B* | 35200 |  |  | 16.5 | 8.1 | 38500 |  |  | 35000 | 90.91% | 1.86 | Both | 732.5 | 2.93 | HRCU-A-CB (Split System: Heat Pump with Remote Outdoor Unit-Air-Source) | N/A
213079200 | Central Heat Pump | GRANDAIRE | WDLCURAH36ABK |  |  | WLNC484DA* | WFEU060B048B* | 35800 |  |  | 17 | 8.1 | 38000 |  |  | 28000 | 73.68% | 1.78 | Both | 745 | 2.98 | HRCU-A-CB (Split System: Heat Pump with Remote Outdoor Unit-Air-Source) | N/A
213079518 | Central Heat Pump | GRANDAIRE | WDLCURAH36ABK |  |  | WLA*364BA* | WFAX080B048B* | 35000 |  |  | 16 | 8.1 | 38500 |  |  | 35200 | 91.43% | 1.82 | Both | 730 | 2.92 | HRCU-A-CB (Split System: Heat Pump with Remote Outdoor Unit-Air-Source) | N/A
213078441 | Central Heat Pump | GRANDAIRE | WDLCURAH36ABK |  |  | WLA*434CA* | WFE*090C048C* | 36400 |  |  | 16.5 | 8.5 | 38000 |  |  | 34600 | 91.05% | 2.02 | Both | 757.5 | 3.03 | HRCU-A-CB (Split System: Heat Pump with Remote Outdoor Unit-Air-Source) | N/A
211228363 | Central Heat Pump | GRANDAIRE | WDLCURAH36ABK |  |  | WLA*434CA* | WFEU080C060A* | 38000 |  |  | 15.5 | 8.5 | 39000 |  |  | 35000 | 89.74% | 2.16 | Both | 792.5 | 3.17 | HRCU-A-CB (Split System: Heat Pump with Remote Outdoor Unit-Air-Source) | N/A
213078140 | Central Heat Pump | GRANDAIRE | WDLCURAH36ABK |  |  | WLNC424BA* | WFE*070B048C* | 35800 |  |  | 15.5 | 8.1 | 38500 |  |  | 35200 | 91.43% | 1.88 | Both | 745 | 2.98 | HRCU-A-CB (Split System: Heat Pump with Remote Outdoor Unit-Air-Source) | N/A
213080362 | Central Heat Pump | GRANDAIRE | WDLCURAH36ABK |  |  | WLN(C,W)484CA* | WFSX100C060B* | 36000 |  |  | 16.5 | 8.1 | 38500 |  |  | 34800 | 90.39% | 2.02 | Both | 750 | 3 | HRCU-A-CB (Split System: Heat Pump with Remote Outdoor Unit-Air-Source) | N/A
213079224 | Central Heat Pump | GRANDAIRE | WDLCURAH36ABK |  |  | WLA*374CA* | WFEU080C060B* | 36600 |  |  | 16.5 | 8.5 | 38000 |  |  | 34600 | 91.05% | 2.08 | Both | 762.5 | 3.05 | HRCU-A-CB (Split System: Heat Pump with Remote Outdoor Unit-Air-Source) | N/A
214627636 | Central Heat Pump | CARRIER | 38MURAQ18AB3* | ADP |  | C36A***L129 | 59SC6A026M14**10 | 16900 |  |  | 20 | 8.1 | 16700 |  |  | 18800 | 112.6% | 2.3 | Both | 352.5 | 1.41 | HRCU-A-CB (Split System: Heat Pump with Remote Outdoor Unit-Air-Source) | N/A
214627736 | Central Heat Pump | CARRIER | 38MURAQ18AB3* | ADP |  | PL36H175P159 | 59SC6A060M14**12 | 17400 |  |  | 16 | 8.1 | 16400 |  |  | 18200 | 111% | 2.24 | Both | 362.5 | 1.45 | HRCU-A-CB (Split System: Heat Pump with Remote Outdoor Unit-Air-Source) | N/A
214627802 | Central Heat Pump | CARRIER | 38MURAQ18AB3* | ADP |  | PL36H210P749 | 59SU5B040M17**12 | 17600 |  |  | 16 | 8.5 | 17100 |  |  | 18700 | 109.4% | 2.3 | Both | 367.5 | 1.47 | HRCU-A-CB (Split System: Heat Pump with Remote Outdoor Unit-Air-Source) | N/A
214849364 | Central Heat Pump | RHEEM | RD17AZ24AJ3N | ADP |  | H,RE7J936 | R802V0754A17UHS | 21600 |  |  | 17 | 9.5 | 21000 |  |  | 16400 | 78.1% | 2.1 | Both | 450 | 1.8 | HRCU-A-CB (Split System: Heat Pump with Remote Outdoor Unit-Air-Source) | N/A
213077447 | Central Heat Pump | GRANDAIRE | WDLCURAH36ABK |  |  | WLNC424BA* | WFST080B048A* | 35800 |  |  | 15.5 | 8.1 | 39000 |  |  | 35200 | 90.26% | 1.88 | Both | 745 | 2.98 | HRCU-A-CB (Split System: Heat Pump with Remote Outdoor Unit-Air-Source) | N/A
213078408 | Central Heat Pump | GRANDAIRE | WDLCURAH36ABK |  |  | WLA*374CA* | WFE*090C048C* | 36400 |  |  | 16.5 | 8.5 | 38000 |  |  | 35000 | 92.11% | 1.88 | Both | 757.5 | 3.03 | HRCU-A-CB (Split System: Heat Pump with Remote Outdoor Unit-Air-Source) | N/A
213076595 | Central Heat Pump | GRANDAIRE | WDLCURAH36ABK |  |  | WLA*374BA* | WFET090B048A* | 36000 |  |  | 15.5 | 8.5 | 38500 |  |  | 34800 | 90.39% | 2.04 | Both | 750 | 3 | HRCU-A-CB (Split System: Heat Pump with Remote Outdoor Unit-Air-Source) | N/A
212384311 | Central Heat Pump | GRANDAIRE | WDLCURAH36ABK |  |  | WLNC424BA* | WFAX060A036A* | 36000 |  |  | 15.2 | 8.1 | 39500 |  |  | 35000 | 88.61% | 1.96 | Both | 750 | 3 | HRCU-A-CB (Split System: Heat Pump with Remote Outdoor Unit-Air-Source) | N/A
212628094 | Central Heat Pump | COLEMAN | HMH72B341 | ASPEN |  | D(A,C,E)48D26+TDR | CP9C100C20MP13 | 30800 |  |  | 17.3 | 8.1 | 34000 |  |  | 28400 | 83.53% | 2.46 | Both | 642.5 | 2.57 | HRCU-A-CB (Split System: Heat Pump with Remote Outdoor Unit-Air-Source) | N/A
212628095 | Central Heat Pump | COLEMAN | HMH72B341 | ASPEN |  | D(A,C,E)48D36+TDR | CP9C100C20MP13 | 33400 |  |  | 17.5 | 8.1 | 34000 |  |  | 28400 | 83.53% | 2.46 | Both | 695 | 2.78 | HRCU-A-CB (Split System: Heat Pump with Remote Outdoor Unit-Air-Source) | N/A
213362805 | Central Heat Pump | COLEMAN | HMH72B341 | ADP |  | H,YG81936 | Z9ET060B12SMPS1 | 34000 |  |  | 18 | 8.1 | 31800 |  |  | 23600 | 74.21% | 2.06 | Both | 707.5 | 2.83 | HRCU-A-CB (Split System: Heat Pump with Remote Outdoor Unit-Air-Source) | N/A
213362807 | Central Heat Pump | COLEMAN | HMH72B341 | ADP |  | H,YG81936 | Z9ET080B12SMPS1 | 34000 |  |  | 18 | 8.1 | 31800 |  |  | 23800 | 74.84% | 2.08 | Both | 707.5 | 2.83 | HRCU-A-CB (Split System: Heat Pump with Remote Outdoor Unit-Air-Source) | N/A
213320479 | Central Heat Pump | CHAMPION HEATING AND COOLING | HMH72B341 | ASPEN |  | D(A,C,E)36D34+TDR | Z8ES040A12LMPS1 | 33200 |  |  | 18 | 8.4 | 33000 |  |  | 30000 | 90.91% | 2.79 | Both | 692.5 | 2.77 | HRCU-A-CB (Split System: Heat Pump with Remote Outdoor Unit-Air-Source) | N/A
212674075 | Central Heat Pump | CHAMPION HEATING AND COOLING | HMH72B341 | ASPEN |  | L(E,G)M36F4 |  | 33000 |  |  | 17 | 8.1 | 31800 |  |  | 27000 | 84.91% | 2.72 | Both | 687.5 | 2.75 | HRCU-A-CB (Split System: Heat Pump with Remote Outdoor Unit-Air-Source) | N/A
214271701 | Central Heat Pump | CARRIER | 25VNA436A*031* | ADP |  | V,C36H175P459 | 58TN*B090C17**16 | 33800 |  |  | 20 | 9 | 34800 |  |  | 27000 | 77.59% | 2.06 | Both | 705 | 2.82 | HRCU-A-CB (Split System: Heat Pump with Remote Outdoor Unit-Air-Source) | N/A
213350111 | Central Heat Pump | YORK | HMH72B341 | ASPEN |  | D(A,C,E)36A34+TDR | Y81E040A12LMPS1 | 33200 |  |  | 18 | 8.1 | 32600 |  |  | 29800 | 91.41% | 2.71 | Both | 692.5 | 2.77 | HRCU-A-CB (Split System: Heat Pump with Remote Outdoor Unit-Air-Source) | N/A
212674059 | Central Heat Pump | CHAMPION HEATING AND COOLING | HMH72B361 | ASPEN |  | L(E,G)M48B6 |  | 34400 |  |  | 18 | 8.1 | 36000 |  |  | 26400 | 73.33% | 2.81 | Both | 717.5 | 2.87 | HRCU-A-CB (Split System: Heat Pump with Remote Outdoor Unit-Air-Source) | N/A
213879533 | Central Heat Pump | NAPOLEON | WSEHV2436RA1-N | ASPEN |  | C(A,C,D,E)36B44+TDR |  | 22000 |  |  | 15.2 | 8.5 | 24000 |  |  | 21600 | 90% | 1.8 | Both | 457.5 | 1.83 | HRCU-A-C (Split System: Heat Pump with Remote Outdoor Unit with No Indoor Fan --Air Source) | N/A
213355437 | Central Heat Pump | CHAMPION HEATING AND COOLING | HMH72B361 | ASPEN |  | L(E,G)M36E6 |  | 35000 |  |  | 18 | 8.1 | 35400 |  |  | 26000 | 73.45% | 2.82 | Both | 730 | 2.92 | HRCU-A-CB (Split System: Heat Pump with Remote Outdoor Unit-Air-Source) | N/A
213770573 | Central Heat Pump | KENMORE | (C,H,T)VH825GKA2* |  |  | EA*4X24L17A*+WALLCON | *96CTN0601714B* | 23200 |  |  | 16 | 8.1 | 22000 |  |  | 16900 | 76.82% | 1.88 | Both | 482.5 | 1.93 | HRCU-A-CB (Split System: Heat Pump with Remote Outdoor Unit-Air-Source) | N/A
213771743 | Central Heat Pump | KENMORE | (C,H,T)VH825GKA2* |  |  | EA*4X48L24A*+WALLCON | *96CTN1202422B* | 24200 |  |  | 17 | 8.1 | 21000 |  |  | 16500 | 78.57% | 2.02 | Both | 505 | 2.02 | HRCU-A-CB (Split System: Heat Pump with Remote Outdoor Unit-Air-Source) | N/A
213772123 | Central Heat Pump | KENMORE | (C,H,T)VH825GKA2* |  |  | EHD4X36AAL+WALLCON | *80CTL0901716B* | 24200 |  |  | 16.5 | 8.1 | 21400 |  |  | 16700 | 78.04% | 1.98 | Both | 505 | 2.02 | HRCU-A-CB (Split System: Heat Pump with Remote Outdoor Unit-Air-Source) | N/A
213771623 | Central Heat Pump | KENMORE | (C,H,T)VH825GKA2* |  |  | EA*4X48L21A*+WALLCON | *97CMN0601714B* | 24000 |  |  | 16.5 | 8.1 | 21000 |  |  | 16600 | 79.05% | 2 | Both | 500 | 2 | HRCU-A-CB (Split System: Heat Pump with Remote Outdoor Unit-Air-Source) | N/A
213772323 | Central Heat Pump | KENMORE | (C,H,T)VH825GKA2* |  |  | EHD4X42AAL+WALLCON | *80CTL1352422B* | 24200 |  |  | 16 | 8.1 | 21400 |  |  | 16600 | 77.57% | 2 | Both | 505 | 2.02 | HRCU-A-CB (Split System: Heat Pump with Remote Outdoor Unit-Air-Source) | N/A
214627591 | Central Heat Pump | CARRIER | 38MURAQ18AB3* | ADP |  | PL36H***P449 | 58TP*B070V14**12 | 17600 |  |  | 16 | 8.5 | 16900 |  |  | 18700 | 110.7% | 2.3 | Both | 367.5 | 1.47 | HRCU-A-CB (Split System: Heat Pump with Remote Outdoor Unit-Air-Source) | N/A
211229256 | Central Heat Pump | GRANDAIRE | WDLCURAH36ABK |  |  | WLA*484DA* | WFEL070C048B* | 35800 |  |  | 16.5 | 8.5 | 37800 |  |  | 34600 | 91.53% | 2.04 | Both | 745 | 2.98 | HRCU-A-CB (Split System: Heat Pump with Remote Outdoor Unit-Air-Source) | N/A
211229281 | Central Heat Pump | GRANDAIRE | WDLCURAH36ABK |  |  | WLA*484DA* | WFER090C060A* | 36600 |  |  | 16 | 8.5 | 38500 |  |  | 34800 | 90.39% | 2.08 | Both | 762.5 | 3.05 | HRCU-A-CB (Split System: Heat Pump with Remote Outdoor Unit-Air-Source) | N/A
213079140 | Central Heat Pump | GRANDAIRE | WDLCURAH36ABK |  |  | WLA*434CA* | WFEU060B048B* | 36600 |  |  | 16.5 | 8.5 | 38000 |  |  | 34800 | 91.58% | 2.08 | Both | 762.5 | 3.05 | HRCU-A-CB (Split System: Heat Pump with Remote Outdoor Unit-Air-Source) | N/A
213079578 | Central Heat Pump | GRANDAIRE | WDLCURAH36ABK |  |  | WLA*434CA* | WFAX080B048B* | 36200 |  |  | 16.5 | 8.5 | 38000 |  |  | 34600 | 91.05% | 2.02 | Both | 755 | 3.02 | HRCU-A-CB (Split System: Heat Pump with Remote Outdoor Unit-Air-Source) | N/A
211228293 | Central Heat Pump | GRANDAIRE | WDLCURAH36ABK |  |  | WLA*434CA* | WFEL110C060B* | 37000 |  |  | 16 | 8.5 | 38500 |  |  | 34800 | 90.39% | 2.12 | Both | 770 | 3.08 | HRCU-A-CB (Split System: Heat Pump with Remote Outdoor Unit-Air-Source) | N/A
214572502 | Central Heat Pump | ARCOAIRE | HVH837GKA** |  |  | EA*4X36L21A*+WALLCON | *97CMN0602120B* | 31400 |  |  | 17 | 8.1 | 33200 |  |  | 24400 | 73.49% | 1.84 | Both | 655 | 2.62 | HRCU-A-CB (Split System: Heat Pump with Remote Outdoor Unit-Air-Source) | N/A
214572902 | Central Heat Pump | ARCOAIRE | HVH837GKA** |  |  | EA*4X60L24A*+WALLCON | *95CSU0802120B* | 32800 |  |  | 17.5 | 8.5 | 31600 |  |  | 24800 | 78.48% | 1.98 | Both | 682.5 | 2.73 | HRCU-A-CB (Split System: Heat Pump with Remote Outdoor Unit-Air-Source) | N/A
212971169 | Central Heat Pump | GRANDAIRE | WDLCURAH24ABK |  |  | WLA*304BA* | WFET045A036A* | 23400 |  |  | 17 | 8.5 | 26200 |  |  | 24200 | 92.37% | 2 | Both | 487.5 | 1.95 | HRCU-A-CB (Split System: Heat Pump with Remote Outdoor Unit-Air-Source) | N/A
214628188 | Central Heat Pump | CARRIER | 38MURAQ24AB3* | ADP |  | PL36H210P299 | 58S(B,C)*B070M17**12 | 24400 |  |  | 17 | 8.5 | 23600 |  |  | 20800 | 88.14% | 1.8 | Both | 507.5 | 2.03 | HRCU-A-CB (Split System: Heat Pump with Remote Outdoor Unit-Air-Source) | N/A
214628197 | Central Heat Pump | CARRIER | 38MURAQ24AB3* | ADP |  | PL36H210P749 | 58S(B,C)*B070M17**12 | 23200 |  |  | 17 | 8.5 | 24600 |  |  | 24200 | 98.37% | 2.06 | Both | 482.5 | 1.93 | HRCU-A-CB (Split System: Heat Pump with Remote Outdoor Unit-Air-Source) | N/A
214628229 | Central Heat Pump | CARRIER | 38MURAQ24AB3* | ADP |  | PL36H210P299 | 58S(B,C)*B070M21**16 | 24400 |  |  | 17 | 8.5 | 23600 |  |  | 20800 | 88.14% | 1.8 | Both | 507.5 | 2.03 | HRCU-A-CB (Split System: Heat Pump with Remote Outdoor Unit-Air-Source) | N/A
213779283 | Central Heat Pump | KENMORE | (C,H,T)VH837GKA** |  |  | EA*4X43L21A*+WALLCON | *80CTL0902120B* | 32800 |  |  | 17.5 | 8.5 | 32600 |  |  | 25200 | 77.3% | 2 | Both | 682.5 | 2.73 | HRCU-A-CB (Split System: Heat Pump with Remote Outdoor Unit-Air-Source) | No
213779263 | Central Heat Pump | KENMORE | (C,H,T)VH837GKA** |  |  | EA*4X43L21A*+WALLCON | *80CTL0701716B* | 32800 |  |  | 17.5 | 8.5 | 33000 |  |  | 25200 | 76.36% | 1.98 | Both | 682.5 | 2.73 | HRCU-A-CB (Split System: Heat Pump with Remote Outdoor Unit-Air-Source) | N/A
213774073 | Central Heat Pump | KENMORE | (C,H,T)VH825GKA3* |  |  | EHD4X30AAL+WALLCON | *80CTL0701716B* | 23800 |  |  | 15.5 | 8.1 | 21800 |  |  | 16800 | 77.06% | 1.96 | Both | 495 | 1.98 | HRCU-A-CB (Split System: Heat Pump with Remote Outdoor Unit-Air-Source) | N/A
213774503 | Central Heat Pump | KENMORE | (C,H,T)VH825GKA3* |  |  | EHD4X42AAL+WALLCON | *97CMN1202422B* | 24200 |  |  | 16 | 8.1 | 21400 |  |  | 16600 | 77.57% | 2 | Both | 505 | 2.02 | HRCU-A-CB (Split System: Heat Pump with Remote Outdoor Unit-Air-Source) | N/A
213779163 | Central Heat Pump | KENMORE | (C,H,T)VH837GKA** |  |  | EA*4X42L21A*+WALLCON | *96CTN0801714B* | 31600 |  |  | 17 | 8.1 | 33000 |  |  | 24600 | 74.55% | 1.88 | Both | 657.5 | 2.63 | HRCU-A-CB (Split System: Heat Pump with Remote Outdoor Unit-Air-Source) | N/A
214627673 | Central Heat Pump | CARRIER | 38MURAQ18AB3* | ADP |  | PL36H175P149 | 59SC6A040M14**10 | 17400 |  |  | 16 | 8.5 | 16900 |  |  | 19100 | 113% | 2.34 | Both | 362.5 | 1.45 | HRCU-A-CB (Split System: Heat Pump with Remote Outdoor Unit-Air-Source) | N/A
214627675 | Central Heat Pump | CARRIER | 38MURAQ18AB3* | ADP |  | PL36H175P159 | 59SC6A040M14**10 | 17600 |  |  | 16 | 8.1 | 16600 |  |  | 18300 | 110.2% | 2.24 | Both | 367.5 | 1.47 | HRCU-A-CB (Split System: Heat Pump with Remote Outdoor Unit-Air-Source) | N/A
214627707 | Central Heat Pump | CARRIER | 38MURAQ18AB3* | ADP |  | V,C36H175P159 | 59SC6A040M17**12 | 17500 |  |  | 15.2 | 8.5 | 17100 |  |  | 18800 | 109.9% | 2.3 | Both | 365 | 1.46 | HRCU-A-CB (Split System: Heat Pump with Remote Outdoor Unit-Air-Source) | N/A
214627755 | Central Heat Pump | CARRIER | 38MURAQ18AB3* | ADP |  | C36A***L139 | 59SC6A060M17**16 | 17100 |  |  | 16 | 8.5 | 16500 |  |  | 19000 | 115.2% | 2.32 | Both | 357.5 | 1.43 | HRCU-A-CB (Split System: Heat Pump with Remote Outdoor Unit-Air-Source) | N/A
214627775 | Central Heat Pump | CARRIER | 38MURAQ18AB3* | ADP |  | V,C36H175P139 | 59SC6A060M17**16 | 17100 |  |  | 16 | 8.5 | 16500 |  |  | 19000 | 115.2% | 2.32 | Both | 357.5 | 1.43 | HRCU-A-CB (Split System: Heat Pump with Remote Outdoor Unit-Air-Source) | N/A
214627790 | Central Heat Pump | CARRIER | 38MURAQ18AB3* | ADP |  | PL36H175P149 | 59SU5B040M17**12 | 17600 |  |  | 16 | 8.5 | 17100 |  |  | 18700 | 109.4% | 2.3 | Both | 367.5 | 1.47 | HRCU-A-CB (Split System: Heat Pump with Remote Outdoor Unit-Air-Source) | N/A
211712952 | Central Heat Pump | GRANDAIRE | WDLCURAH30ABK |  |  | WLA*424DA* | WFEU080C060A* | 29800 |  |  | 15.2 | 8.1 | 33800 |  |  | 27200 | 80.47% | 1.78 | Both | 620 | 2.48 | HRCU-A-CB (Split System: Heat Pump with Remote Outdoor Unit-Air-Source) | N/A
211713368 | Central Heat Pump | GRANDAIRE | WDLCURAH30ABK |  |  | WLA*434CA* | WFAX100C060A* | 31200 |  |  | 15.2 | 8.5 | 33600 |  |  | 26000 | 77.38% | 1.86 | Both | 650 | 2.6 | HRCU-A-CB (Split System: Heat Pump with Remote Outdoor Unit-Air-Source) | N/A
213879534 | Central Heat Pump | NAPOLEON | WSEHV4860RA1-N | ASPEN |  | C(A,C,D,E)60B44+TDR |  | 45500 |  |  | 15.2 | 8.5 | 48000 |  |  | 33600 | 70% | 1.8 | Both | 947.5 | 3.79 | HRCU-A-C (Split System: Heat Pump with Remote Outdoor Unit with No Indoor Fan --Air Source) | N/A
212978125 | Central Heat Pump | GRANDAIRE | WDLCURAH24ABK |  |  | WLA*304AA* | WFE*070A036C* | 23400 |  |  | 17 | 8.5 | 26200 |  |  | 24600 | 93.89% | 2.06 | Both | 487.5 | 1.95 | HRCU-A-CB (Split System: Heat Pump with Remote Outdoor Unit-Air-Source) | N/A
212974988 | Central Heat Pump | GRANDAIRE | WDLCURAH24ABK |  |  | WLA*364BA* | WFST040A030A* | 23400 |  |  | 16 | 8.5 | 26200 |  |  | 22400 | 85.5% | 1.84 | Both | 487.5 | 1.95 | HRCU-A-CB (Split System: Heat Pump with Remote Outdoor Unit-Air-Source) | N/A
211241097 | Central Heat Pump | GRANDAIRE | WDLCURAH24ABK |  |  | WLA*254BA* | WFER070B036A* | 25000 |  |  | 16.5 | 8.5 | 25800 |  |  | 21000 | 81.4% | 1.76 | Both | 520 | 2.08 | HRCU-A-CB (Split System: Heat Pump with Remote Outdoor Unit-Air-Source) | N/A
214628286 | Central Heat Pump | CARRIER | 38MURAQ24AB3* | ADP |  | V,C36H***P219 | 58TP*B070V14**12 | 23800 |  |  | 17 | 8.5 | 24800 |  |  | 23600 | 95.16% | 2 | Both | 495 | 1.98 | HRCU-A-CB (Split System: Heat Pump with Remote Outdoor Unit-Air-Source) | N/A
214628304 | Central Heat Pump | CARRIER | 38MURAQ24AB3* | ADP |  | V,C36H175P149 | 58TP*B070V17**16 | 23600 |  |  | 17 | 8.5 | 24800 |  |  | 23800 | 95.97% | 2.02 | Both | 492.5 | 1.97 | HRCU-A-CB (Split System: Heat Pump with Remote Outdoor Unit-Air-Source) | N/A
214628352 | Central Heat Pump | CARRIER | 38MURAQ24AB3* | ADP |  | V,C36H***P219 | 59SC6A040M14**10 | 23400 |  |  | 16 | 8.5 | 24600 |  |  | 23600 | 95.93% | 1.98 | Both | 487.5 | 1.95 | HRCU-A-CB (Split System: Heat Pump with Remote Outdoor Unit-Air-Source) | N/A
214628363 | Central Heat Pump | CARRIER | 38MURAQ24AB3* | ADP |  | C36A***L139 | 59SC6A040M17**12 | 23000 |  |  | 16 | 8.5 | 24600 |  |  | 23800 | 96.75% | 2 | Both | 480 | 1.92 | HRCU-A-CB (Split System: Heat Pump with Remote Outdoor Unit-Air-Source) | N/A
211242208 | Central Heat Pump | GRANDAIRE | WDLCURAH24ABK |  |  | WLA*364BA* | WFER070A036A* | 24400 |  |  | 17 | 8.5 | 26200 |  |  | 22400 | 85.5% | 1.86 | Both | 507.5 | 2.03 | HRCU-A-CB (Split System: Heat Pump with Remote Outdoor Unit-Air-Source) | N/A
213771573 | Central Heat Pump | KENMORE | (C,H,T)VH825GKA2* |  |  | EA*4X48L21A*+WALLCON | *80CTL0701716B* | 24000 |  |  | 17 | 8.1 | 21000 |  |  | 16500 | 78.57% | 2 | Both | 500 | 2 | HRCU-A-CB (Split System: Heat Pump with Remote Outdoor Unit-Air-Source) | N/A
213771653 | Central Heat Pump | KENMORE | (C,H,T)VH825GKA2* |  |  | EA*4X48L21A*+WALLCON | *96CTN0601714B* | 24000 |  |  | 16.5 | 8.1 | 21000 |  |  | 16600 | 79.05% | 2 | Both | 500 | 2 | HRCU-A-CB (Split System: Heat Pump with Remote Outdoor Unit-Air-Source) | N/A
213771613 | Central Heat Pump | KENMORE | (C,H,T)VH825GKA2* |  |  | EA*4X48L21A*+WALLCON | *95CSU0601716B* | 24000 |  |  | 16.5 | 8.1 | 21000 |  |  | 16500 | 78.57% | 2 | Both | 500 | 2 | HRCU-A-CB (Split System: Heat Pump with Remote Outdoor Unit-Air-Source) | N/A
213771563 | Central Heat Pump | KENMORE | (C,H,T)VH825GKA2* |  |  | EA*4X48L21A*+WALLCON | *80CTL0451712B* | 24000 |  |  | 16.5 | 8.1 | 21000 |  |  | 16600 | 79.05% | 2 | Both | 500 | 2 | HRCU-A-CB (Split System: Heat Pump with Remote Outdoor Unit-Air-Source) | N/A
213350134 | Central Heat Pump | YORK | HMH72B341 | ASPEN |  | C(A,C,D,E)36B34+TDR | Y81E080C20LMPS1 | 32000 |  |  | 18 | 8.5 | 33400 |  |  | 28400 | 85.03% | 2.71 | Both | 667.5 | 2.67 | HRCU-A-CB (Split System: Heat Pump with Remote Outdoor Unit-Air-Source) | N/A
213350141 | Central Heat Pump | YORK | HMH72B341 | ASPEN |  | D(A,C,E)36B34+TDR | Y81E080C20SMPS1 | 32000 |  |  | 18 | 8.5 | 33400 |  |  | 28400 | 85.03% | 2.71 | Both | 667.5 | 2.67 | HRCU-A-CB (Split System: Heat Pump with Remote Outdoor Unit-Air-Source) | N/A
213350186 | Central Heat Pump | YORK | HMH72B341 | ASPEN |  | C(A,C,D,E)36B34+TDR | Y82E080C16LMPS1 | 33600 |  |  | 18.5 | 8.2 | 32800 |  |  | 29800 | 90.85% | 2.79 | Both | 700 | 2.8 | HRCU-A-CB (Split System: Heat Pump with Remote Outdoor Unit-Air-Source) | N/A
213350159 | Central Heat Pump | YORK | HMH72B341 | ASPEN |  | D(A,C,E)36A34+TDR | Y81E100C20LMPS1 | 31600 |  |  | 17.5 | 8.5 | 33200 |  |  | 27400 | 82.53% | 2.71 | Both | 657.5 | 2.63 | HRCU-A-CB (Split System: Heat Pump with Remote Outdoor Unit-Air-Source) | N/A
212674080 | Central Heat Pump | CHAMPION HEATING AND COOLING | HMH72B341 | ASPEN |  | L(E,G)M36E4 |  | 32400 |  |  | 17 | 8.5 | 32000 |  |  | 28000 | 87.5% | 2.88 | Both | 675 | 2.7 | HRCU-A-CB (Split System: Heat Pump with Remote Outdoor Unit-Air-Source) | N/A
214838455 | Central Heat Pump | TEMPSTAR | DLCURAH18ABK | ASPEN |  | D(A,C,E)24A24+TDR |  | 15500 |  |  | 15.2 | 9.3 | 18900 |  |  | 15000 | 79.37% | 2.2 | Both | 322.5 | 1.29 | HRCU-A-C (Split System: Heat Pump with Remote Outdoor Unit with No Indoor Fan --Air Source) | N/A
213350118 | Central Heat Pump | YORK | HMH72B341 | ASPEN |  | C(A,C,D,E)36B34+TDR | Y81E080B12LMPS1 | 33000 |  |  | 18 | 8.2 | 32800 |  |  | 29400 | 89.63% | 2.7 | Both | 687.5 | 2.75 | HRCU-A-CB (Split System: Heat Pump with Remote Outdoor Unit-Air-Source) | N/A
213350125 | Central Heat Pump | YORK | HMH72B341 | ASPEN |  | D(A,C,E)36B34+TDR | Y81E080B12SMPS1 | 33000 |  |  | 18 | 8.2 | 32800 |  |  | 29400 | 89.63% | 2.7 | Both | 687.5 | 2.75 | HRCU-A-CB (Split System: Heat Pump with Remote Outdoor Unit-Air-Source) | N/A
206417143 | Central Heat Pump | AMERICAN STANDARD | 4A6L9036A1 | ASPEN |  | 4PXFH005AZ3+TDR | *UD2B080ACV3 | 35200 |  |  | 17 | 8.5 | 33600 |  |  | 24400 | 72.62% | 2.71 | Both | 732.5 | 2.93 | HRCU-A-CB (Split System: Heat Pump with Remote Outdoor Unit-Air-Source) | N/A
212150580 | Central Heat Pump | SAMSUNG | AC036BXUPCH | ASPEN |  | A(E,F)M374+TDR |  | 35800 |  |  | 18.5 | 8.4 | 34600 |  |  | 53500 | 154.6% | 2.25 | Both | 745 | 2.98 | HRCU-A-CB (Split System: Heat Pump with Remote Outdoor Unit-Air-Source) | N/A
212152118 | Central Heat Pump | SAMSUNG | AC036BXUPCH | ASPEN |  | LEM36G4 |  | 35800 |  |  | 18.5 | 8.4 | 34600 |  |  | 53500 | 154.6% | 2.25 | Both | 745 | 2.98 | HRCU-A-CB (Split System: Heat Pump with Remote Outdoor Unit-Air-Source) | N/A
211241131 | Central Heat Pump | GRANDAIRE | WDLCURAH24ABK |  |  | WLA*254BA* | WFAX060B042A* | 25000 |  |  | 17 | 8.5 | 25600 |  |  | 21000 | 82.03% | 1.78 | Both | 520 | 2.08 | HRCU-A-CB (Split System: Heat Pump with Remote Outdoor Unit-Air-Source) | N/A
214242389 | Central Heat Pump | ARCOAIRE | HVH825GKA3* |  |  | EN(A,D)4X48L24**+WALLCON | *96CTN1202422B* | 24200 |  |  | 17 | 8.1 | 21200 |  |  | 16600 | 78.3% | 2.02 | Both | 505 | 2.02 | HRCU-A-CB (Split System: Heat Pump with Remote Outdoor Unit-Air-Source) | N/A
214595223 | Central Heat Pump | PAYNE HEATING AND COOLING | 38MURAQ24AB3* | ASPEN |  | A(E,F)M364+TDR |  | 24000 |  |  | 15.2 | 9 | 26400 |  |  | 23400 | 88.64% | 1.92 | Both | 500 | 2 | HRCU-A-CB (Split System: Heat Pump with Remote Outdoor Unit-Air-Source) | N/A
211241197 | Central Heat Pump | GRANDAIRE | WDLCURAH24ABK |  |  | WLA*254BA* | WFEL070A036B* | 25000 |  |  | 17 | 8.5 | 25600 |  |  | 21000 | 82.03% | 1.78 | Both | 520 | 2.08 | HRCU-A-CB (Split System: Heat Pump with Remote Outdoor Unit-Air-Source) | N/A
212976687 | Central Heat Pump | GRANDAIRE | WDLCURAH24ABK |  |  | WLA*374CA* | WFST100C060A* | 24000 |  |  | 17.5 | 8.5 | 25200 |  |  | 24600 | 97.62% | 2.04 | Both | 500 | 2 | HRCU-A-CB (Split System: Heat Pump with Remote Outdoor Unit-Air-Source) | N/A
214628372 | Central Heat Pump | CARRIER | 38MURAQ24AB3* | ADP |  | PL36H175P159 | 59SC6A040M17**12 | 23400 |  |  | 16 | 8.5 | 24600 |  |  | 24000 | 97.56% | 2 | Both | 487.5 | 1.95 | HRCU-A-CB (Split System: Heat Pump with Remote Outdoor Unit-Air-Source) | N/A
214627805 | Central Heat Pump | CARRIER | 38MURAQ18AB3* | ADP |  | C36A***L159 | 59SU5B040M17**12 | 17600 |  |  | 16 | 8.5 | 17100 |  |  | 18700 | 109.4% | 2.3 | Both | 367.5 | 1.47 | HRCU-A-CB (Split System: Heat Pump with Remote Outdoor Unit-Air-Source) | N/A
214627808 | Central Heat Pump | CARRIER | 38MURAQ18AB3* | ADP |  | V,C36H175P139 | 59SU5B040M17**12 | 17600 |  |  | 16 | 8.5 | 17100 |  |  | 18700 | 109.4% | 2.3 | Both | 367.5 | 1.47 | HRCU-A-CB (Split System: Heat Pump with Remote Outdoor Unit-Air-Source) | N/A
214595214 | Central Heat Pump | PAYNE HEATING AND COOLING | 38MURAQ18AB3* | ASPEN |  | A(E,F)M304+TDR |  | 18000 |  |  | 15.2 | 8.5 | 19300 |  |  | 18300 | 94.82% | 2.2 | Both | 375 | 1.5 | HRCU-A-CB (Split System: Heat Pump with Remote Outdoor Unit-Air-Source) | N/A
213771713 | Central Heat Pump | KENMORE | (C,H,T)VH825GKA2* |  |  | EA*4X48L24A*+WALLCON | *97CMN1002122B* | 24200 |  |  | 16.5 | 8.1 | 21000 |  |  | 16500 | 78.57% | 2.02 | Both | 505 | 2.02 | HRCU-A-CB (Split System: Heat Pump with Remote Outdoor Unit-Air-Source) | N/A
213771513 | Central Heat Pump | KENMORE | (C,H,T)VH825GKA2* |  |  | EA*4X43L21A*+WALLCON | *97CMN0801714B* | 24400 |  |  | 16.5 | 8.1 | 21200 |  |  | 16700 | 78.77% | 2.02 | Both | 507.5 | 2.03 | HRCU-A-CB (Split System: Heat Pump with Remote Outdoor Unit-Air-Source) | N/A
213771503 | Central Heat Pump | KENMORE | (C,H,T)VH825GKA2* |  |  | EA*4X43L21A*+WALLCON | *97CMN0601714B* | 24200 |  |  | 16.5 | 8.1 | 21200 |  |  | 16700 | 78.77% | 2.02 | Both | 505 | 2.02 | HRCU-A-CB (Split System: Heat Pump with Remote Outdoor Unit-Air-Source) | N/A
213771453 | Central Heat Pump | KENMORE | (C,H,T)VH825GKA2* |  |  | EA*4X43L21A*+WALLCON | *80CTL0701716B* | 24400 |  |  | 17 | 8.5 | 21200 |  |  | 16600 | 78.3% | 2.02 | Both | 507.5 | 2.03 | HRCU-A-CB (Split System: Heat Pump with Remote Outdoor Unit-Air-Source) | N/A
206767476 | Central Heat Pump | KEEPRITE | CVH825GKA3* |  |  | EA*4X25L17A*+WALLCON | *95CSU0601716A* | 24200 |  |  | 16.5 | 8.1 | 21400 |  |  | 16700 | 78.04% | 2 | Both | 505 | 2.02 | HRCU-A-CB (Split System: Heat Pump with Remote Outdoor Unit-Air-Source) | N/A
213770673 | Central Heat Pump | KENMORE | (C,H,T)VH825GKA2* |  |  | EA*4X25L17A*+WALLCON | *96CTN0601714B* | 24200 |  |  | 16.5 | 8.1 | 21400 |  |  | 16700 | 78.04% | 2 | Both | 505 | 2.02 | HRCU-A-CB (Split System: Heat Pump with Remote Outdoor Unit-Air-Source) | N/A
213770473 | Central Heat Pump | KENMORE | (C,H,T)VH825GKA2* |  |  | EA*4X24L14A*+WALLCON | *80CTL0701412B* | 23400 |  |  | 16.5 | 8.1 | 22000 |  |  | 16800 | 76.36% | 1.9 | Both | 487.5 | 1.95 | HRCU-A-CB (Split System: Heat Pump with Remote Outdoor Unit-Air-Source) | N/A
213771443 | Central Heat Pump | KENMORE | (C,H,T)VH825GKA2* |  |  | EA*4X43L21A*+WALLCON | *80CTL0451712B* | 24200 |  |  | 16.5 | 8.1 | 21200 |  |  | 16700 | 78.77% | 2.02 | Both | 505 | 2.02 | HRCU-A-CB (Split System: Heat Pump with Remote Outdoor Unit-Air-Source) | N/A
213770553 | Central Heat Pump | KENMORE | (C,H,T)VH825GKA2* |  |  | EA*4X24L17A*+WALLCON | *97CMN0801714B* | 23200 |  |  | 16 | 8.1 | 22000 |  |  | 16800 | 76.36% | 1.9 | Both | 482.5 | 1.93 | HRCU-A-CB (Split System: Heat Pump with Remote Outdoor Unit-Air-Source) | N/A
213772373 | Central Heat Pump | KENMORE | (C,H,T)VH825GKA2* |  |  | EHD4X42AAL+WALLCON | *97CMN1202422B* | 24200 |  |  | 16 | 8.1 | 21400 |  |  | 16600 | 77.57% | 2 | Both | 505 | 2.02 | HRCU-A-CB (Split System: Heat Pump with Remote Outdoor Unit-Air-Source) | N/A
213771473 | Central Heat Pump | KENMORE | (C,H,T)VH825GKA2* |  |  | EA*4X43L21A*+WALLCON | *80CTL0902120B* | 24400 |  |  | 17 | 8.5 | 21200 |  |  | 16600 | 78.3% | 2.04 | Both | 507.5 | 2.03 | HRCU-A-CB (Split System: Heat Pump with Remote Outdoor Unit-Air-Source) | N/A
213079104 | Central Heat Pump | GRANDAIRE | WDLCURAH36ABK |  |  | WLA*374CA* | WFEU060B048B* | 36400 |  |  | 16.5 | 8.5 | 38000 |  |  | 34800 | 91.58% | 2.08 | Both | 757.5 | 3.03 | HRCU-A-CB (Split System: Heat Pump with Remote Outdoor Unit-Air-Source) | N/A
213077382 | Central Heat Pump | GRANDAIRE | WDLCURAH36ABK |  |  | WLA*374CA* | WFST080B048A* | 36400 |  |  | 15.5 | 8.5 | 38500 |  |  | 35200 | 91.43% | 1.86 | Both | 757.5 | 3.03 | HRCU-A-CB (Split System: Heat Pump with Remote Outdoor Unit-Air-Source) | N/A
213076430 | Central Heat Pump | GRANDAIRE | WDLCURAH36ABK |  |  | WLA*374BA* | WFET045A036A* | 36000 |  |  | 15.5 | 8.5 | 38500 |  |  | 35400 | 91.95% | 1.78 | Both | 750 | 3 | HRCU-A-CB (Split System: Heat Pump with Remote Outdoor Unit-Air-Source) | N/A
213079320 | Central Heat Pump | GRANDAIRE | WDLCURAH36ABK |  |  | WLN(C,W)484CA* | WFEU080C060B* | 35800 |  |  | 17 | 8.1 | 38000 |  |  | 34800 | 91.58% | 2.04 | Both | 745 | 2.98 | HRCU-A-CB (Split System: Heat Pump with Remote Outdoor Unit-Air-Source) | N/A
213077395 | Central Heat Pump | GRANDAIRE | WDLCURAH36ABK |  |  | WLA*424CA* | WFST080B048A* | 35000 |  |  | 15.5 | 8.1 | 38500 |  |  | 35000 | 90.91% | 2.06 | Both | 730 | 2.92 | HRCU-A-CB (Split System: Heat Pump with Remote Outdoor Unit-Air-Source) | N/A
213080571 | Central Heat Pump | GRANDAIRE | WDLCURAH36ABK |  |  | WLA*434CA* | WFSU040B036B* | 36200 |  |  | 15.5 | 8.5 | 38500 |  |  | 34800 | 90.39% | 2.02 | Both | 755 | 3.02 | HRCU-A-CB (Split System: Heat Pump with Remote Outdoor Unit-Air-Source) | N/A
213079776 | Central Heat Pump | GRANDAIRE | WDLCURAH36ABK |  |  | WLA*424DA* | WFAX100C060B* | 35400 |  |  | 16.5 | 8.1 | 38500 |  |  | 34800 | 90.39% | 2.08 | Both | 737.5 | 2.95 | HRCU-A-CB (Split System: Heat Pump with Remote Outdoor Unit-Air-Source) | N/A
212383479 | Central Heat Pump | GRANDAIRE | WDLCURAH36ABK |  |  | WLA*434CA* | WFAX080B048A* | 36400 |  |  | 16 | 8.5 | 38500 |  |  | 34800 | 90.39% | 2.08 | Both | 757.5 | 3.03 | HRCU-A-CB (Split System: Heat Pump with Remote Outdoor Unit-Air-Source) | N/A
212627066 | Central Heat Pump | COLEMAN | HMH72B341 | ASPEN |  | D(A,C,E)42B36+TDR | TM9V080C16MP12 | 32600 |  |  | 17.5 | 8.5 | 33800 |  |  | 27400 | 81.07% | 2.66 | Both | 680 | 2.72 | HRCU-A-CB (Split System: Heat Pump with Remote Outdoor Unit-Air-Source) | N/A
214271671 | Central Heat Pump | CARRIER | 25VNA436A*031* | ADP |  | PL36H210P749 | 58TN*B070C17**16 | 32400 |  |  | 19 | 8.5 | 36400 |  |  | 28200 | 77.47% | 1.98 | Both | 675 | 2.7 | HRCU-A-CB (Split System: Heat Pump with Remote Outdoor Unit-Air-Source) | N/A
214779380 | Central Heat Pump | TEMPSTAR | DLCURAH18ABK | ASPEN |  | D(A,C,E)24B24+TDR |  | 16200 |  |  | 15.7 | 9.4 | 19000 |  |  | 15000 | 78.95% | 2.2 | Both | 337.5 | 1.35 | HRCU-A-C (Split System: Heat Pump with Remote Outdoor Unit with No Indoor Fan --Air Source) | N/A
214271684 | Central Heat Pump | CARRIER | 25VNA436A*031* | ADP |  | PL36H175P149 | 58TN*B090C17**16 | 32600 |  |  | 20 | 9 | 35000 |  |  | 27200 | 77.71% | 2.04 | Both | 680 | 2.72 | HRCU-A-CB (Split System: Heat Pump with Remote Outdoor Unit-Air-Source) | N/A
211168130 | Central Heat Pump | AMERICAN STANDARD | 4A6V8X24A1 | ASPEN |  | 4PXFH003AZ3+TDR | *DHMB080ACV3 | 23200 |  |  | 18 | 8.5 | 20200 |  |  | 19300 | 95.54% | 2.48 | Both | 482.5 | 1.93 | HRCU-A-CB (Split System: Heat Pump with Remote Outdoor Unit-Air-Source) | N/A
213355417 | Central Heat Pump | YORK | HMH72B341 | ASPEN |  | L(E,G)M36F6 |  | 33000 |  |  | 17 | 8.1 | 31800 |  |  | 27000 | 84.91% | 2.73 | Both | 687.5 | 2.75 | HRCU-A-CB (Split System: Heat Pump with Remote Outdoor Unit-Air-Source) | N/A
213078164 | Central Heat Pump | GRANDAIRE | WDLCURAH36ABK |  |  | WLN(C,W)484CA* | WFE*070B048C* | 35800 |  |  | 16.5 | 8.1 | 38500 |  |  | 28400 | 73.77% | 1.76 | Both | 745 | 2.98 | HRCU-A-CB (Split System: Heat Pump with Remote Outdoor Unit-Air-Source) | N/A
213078266 | Central Heat Pump | GRANDAIRE | WDLCURAH36ABK |  |  | WLA*364BA* | WFE*090B042C* | 35000 |  |  | 16 | 8.1 | 38500 |  |  | 35200 | 91.43% | 1.84 | Both | 730 | 2.92 | HRCU-A-CB (Split System: Heat Pump with Remote Outdoor Unit-Air-Source) | N/A
213076603 | Central Heat Pump | GRANDAIRE | WDLCURAH36ABK |  |  | WLA*424CA* | WFET090B048A* | 35000 |  |  | 16 | 8.1 | 38500 |  |  | 34800 | 90.39% | 2.04 | Both | 730 | 2.92 | HRCU-A-CB (Split System: Heat Pump with Remote Outdoor Unit-Air-Source) | N/A
213076619 | Central Heat Pump | GRANDAIRE | WDLCURAH36ABK |  |  | WLNC424BA* | WFET090B048A* | 35600 |  |  | 16 | 8.1 | 38500 |  |  | 35200 | 91.43% | 1.88 | Both | 742.5 | 2.97 | HRCU-A-CB (Split System: Heat Pump with Remote Outdoor Unit-Air-Source) | N/A
213079272 | Central Heat Pump | GRANDAIRE | WDLCURAH36ABK |  |  | WLA*484CA* | WFEU080C060B* | 36200 |  |  | 16.5 | 8.5 | 38000 |  |  | 34600 | 91.05% | 2.06 | Both | 755 | 3.02 | HRCU-A-CB (Split System: Heat Pump with Remote Outdoor Unit-Air-Source) | N/A
213080523 | Central Heat Pump | GRANDAIRE | WDLCURAH36ABK |  |  | WLA*364CA* | WFSU040B036B* | 35000 |  |  | 15.2 | 8.1 | 39000 |  |  | 35200 | 90.26% | 1.98 | Both | 730 | 2.92 | HRCU-A-CB (Split System: Heat Pump with Remote Outdoor Unit-Air-Source) | N/A
212384685 | Central Heat Pump | GRANDAIRE | WDLCURAH36ABK |  |  | WLN(C,W)424CA* | WFAX080C060A* | 36400 |  |  | 15.5 | 8.1 | 39500 |  |  | 35200 | 89.11% | 1.92 | Both | 757.5 | 3.03 | HRCU-A-CB (Split System: Heat Pump with Remote Outdoor Unit-Air-Source) | N/A
212383081 | Central Heat Pump | GRANDAIRE | WDLCURAH36ABK |  |  | WLA*364BA* | WFEU060B048A* | 35600 |  |  | 15.5 | 8.1 | 39500 |  |  | 35200 | 89.11% | 1.84 | Both | 742.5 | 2.97 | HRCU-A-CB (Split System: Heat Pump with Remote Outdoor Unit-Air-Source) | N/A
213069968 | Central Heat Pump | ACIQ | DLCURAH24ABK |  |  | EA*4X36L17A* | *96VSN0801716A* | 24200 |  |  | 16.5 | 8.5 | 26200 |  |  | 22600 | 86.26% | 1.86 | Both | 505 | 2.02 | HRCU-A-CB (Split System: Heat Pump with Remote Outdoor Unit-Air-Source) | N/A
213739970 | Central Heat Pump | DAY & NIGHT | DLCURAH24ABK | ADP |  | FG35936 | *96VSN0401712B* | 23400 |  |  | 16 | 8.5 | 24600 |  |  | 24000 | 97.56% | 2.02 | Both | 487.5 | 1.95 | HRCU-A-CB (Split System: Heat Pump with Remote Outdoor Unit-Air-Source) | N/A
212979952 | Central Heat Pump | GRANDAIRE | WDLCURAH18ABK |  |  | WLA*194BA* | WFE*090B042C* | 18000 |  |  | 16.5 | 8.5 | 18000 |  |  | 19400 | 107.8% | 2.34 | Both | 375 | 1.5 | HRCU-A-CB (Split System: Heat Pump with Remote Outdoor Unit-Air-Source) | N/A
213927949 | Central Heat Pump | WESTINGHOUSE | WHM36SZA21S | ASPEN |  | D(A,C,E)30D44+TDR |  | 29600 |  |  | 15.5 | 9.4 | 30000 |  |  | 24200 | 80.67% | 2.08 | Both | 617.5 | 2.47 | HRCU-A-C (Split System: Heat Pump with Remote Outdoor Unit with No Indoor Fan --Air Source) | N/A
213739967 | Central Heat Pump | DAY & NIGHT | DLCURAH24ABK | ADP |  | PL36H175P159 | *96VSN0401712B* | 23400 |  |  | 16 | 8.5 | 24600 |  |  | 23800 | 96.75% | 2 | Both | 487.5 | 1.95 | HRCU-A-CB (Split System: Heat Pump with Remote Outdoor Unit-Air-Source) | N/A
211263797 | Central Heat Pump | GRANDAIRE | WDLCURAH18ABK |  |  | WLNC304AA* | WFEL045A036B* | 18200 |  |  | 16 | 8.5 | 18600 |  |  | 18400 | 98.92% | 2.22 | Both | 380 | 1.52 | HRCU-A-CB (Split System: Heat Pump with Remote Outdoor Unit-Air-Source) | N/A
211261340 | Central Heat Pump | GRANDAIRE | WDLCURAH18ABK |  |  | WLA*304AA* | WFSX040A030A* | 17900 |  |  | 15.5 | 8.5 | 18500 |  |  | 18500 | 100% | 2.22 | Both | 372.5 | 1.49 | HRCU-A-CB (Split System: Heat Pump with Remote Outdoor Unit-Air-Source) | N/A
206417145 | Central Heat Pump | AMERICAN STANDARD | 4A6L9036A1 | ASPEN |  | 4PXFH005AZ3+TDR | *UD2C100ACV5 | 36000 |  |  | 17 | 8.7 | 33400 |  |  | 24200 | 72.46% | 2.8 | Both | 750 | 3 | HRCU-A-CB (Split System: Heat Pump with Remote Outdoor Unit-Air-Source) | N/A
213771553 | Central Heat Pump | KENMORE | (C,H,T)VH825GKA2* |  |  | EA*4X43L21A*+WALLCON | *96CTN1002122B* | 24400 |  |  | 16.5 | 8.5 | 21200 |  |  | 16600 | 78.3% | 2.04 | Both | 507.5 | 2.03 | HRCU-A-CB (Split System: Heat Pump with Remote Outdoor Unit-Air-Source) | N/A
213771483 | Central Heat Pump | KENMORE | (C,H,T)VH825GKA2* |  |  | EA*4X43L21A*+WALLCON | *80CTL1102120B* | 24400 |  |  | 17 | 8.5 | 21200 |  |  | 16600 | 78.3% | 2.04 | Both | 507.5 | 2.03 | HRCU-A-CB (Split System: Heat Pump with Remote Outdoor Unit-Air-Source) | N/A
214271890 | Central Heat Pump | CARRIER | 25VNA825A*032* | ADP |  | PL36H210P749 | 58TN*B045C17**12 | 23600 |  |  | 16 | 8.1 | 20000 |  |  | 16300 | 81.5% | 1.94 | Both | 492.5 | 1.97 | HRCU-A-CB (Split System: Heat Pump with Remote Outdoor Unit-Air-Source) | N/A
213781773 | Central Heat Pump | KENMORE | (C,H,T)VH837GKA2* |  |  | EHD4X36AAL+WALLCON | *80CTL0902120B* | 32200 |  |  | 16.5 | 8.1 | 32800 |  |  | 24600 | 75% | 1.94 | Both | 670 | 2.68 | HRCU-A-CB (Split System: Heat Pump with Remote Outdoor Unit-Air-Source) | N/A
213780753 | Central Heat Pump | KENMORE | (C,H,T)VH837GKA2* |  |  | EA*4X36L21A*+WALLCON | *80CTL0901716B* | 31600 |  |  | 17.5 | 8.1 | 33000 |  |  | 24200 | 73.33% | 1.86 | Both | 657.5 | 2.63 | HRCU-A-CB (Split System: Heat Pump with Remote Outdoor Unit-Air-Source) | N/A
213780703 | Central Heat Pump | KENMORE | (C,H,T)VH837GKA2* |  |  | EA*4X36L17A*+WALLCON | *97CMN0801714B* | 31400 |  |  | 17 | 8.1 | 33200 |  |  | 24600 | 74.1% | 1.84 | Both | 655 | 2.62 | HRCU-A-CB (Split System: Heat Pump with Remote Outdoor Unit-Air-Source) | N/A
213781373 | Central Heat Pump | KENMORE | (C,H,T)VH837GKA2* |  |  | EA*4X48L21A*+WALLCON | *96CTN0601714B* | 32200 |  |  | 17 | 8.1 | 32600 |  |  | 25200 | 77.3% | 1.96 | Both | 670 | 2.68 | HRCU-A-CB (Split System: Heat Pump with Remote Outdoor Unit-Air-Source) | N/A
213781343 | Central Heat Pump | KENMORE | (C,H,T)VH837GKA2* |  |  | EA*4X48L21A*+WALLCON | *97CMN0601714B* | 32000 |  |  | 17 | 8.1 | 32800 |  |  | 25400 | 77.44% | 1.94 | Both | 667.5 | 2.67 | HRCU-A-CB (Split System: Heat Pump with Remote Outdoor Unit-Air-Source) | N/A
213781223 | Central Heat Pump | KENMORE | (C,H,T)VH837GKA2* |  |  | EA*4X43L21A*+WALLCON | *97CMN0601714B* | 32600 |  |  | 17.5 | 8.5 | 33000 |  |  | 25400 | 76.97% | 1.96 | Both | 680 | 2.72 | HRCU-A-CB (Split System: Heat Pump with Remote Outdoor Unit-Air-Source) | N/A
214779384 | Central Heat Pump | TEMPSTAR | DLCURAH30ABK | ASPEN |  | D(A,C,E)30A34+TDR |  | 27400 |  |  | 15.2 | 9.2 | 32600 |  |  | 27000 | 82.82% | 1.85 | Both | 570 | 2.28 | HRCU-A-C (Split System: Heat Pump with Remote Outdoor Unit with No Indoor Fan --Air Source) | N/A
212578242 | Central Heat Pump | CARRIER | 25VNA424A*031* | ADP |  | H,PG9J936 | 59TN6B080C17**14 | 23400 |  |  | 20 | 10.5 | 25000 |  |  | 19500 | 78% | 2.44 | Both | 487.5 | 1.95 | HRCU-A-CB (Split System: Heat Pump with Remote Outdoor Unit-Air-Source) | N/A
213350113 | Central Heat Pump | YORK | HMH72B341 | ASPEN |  | D(A,C,E)36B34+TDR | Y81E040A12LMPS1 | 33200 |  |  | 18 | 8.2 | 32800 |  |  | 29800 | 90.85% | 2.72 | Both | 692.5 | 2.77 | HRCU-A-CB (Split System: Heat Pump with Remote Outdoor Unit-Air-Source) | N/A
213350164 | Central Heat Pump | YORK | HMH72B341 | ASPEN |  | D(A,C,E)36A44+TDR | Y81E100C20SMPS1 | 32000 |  |  | 17.5 | 8.5 | 33400 |  |  | 27600 | 82.63% | 2.7 | Both | 667.5 | 2.67 | HRCU-A-CB (Split System: Heat Pump with Remote Outdoor Unit-Air-Source) | N/A
213350165 | Central Heat Pump | YORK | HMH72B341 | ASPEN |  | D(A,C,E)36B34+TDR | Y81E100C20SMPS1 | 32000 |  |  | 17.5 | 8.5 | 33400 |  |  | 27600 | 82.63% | 2.7 | Both | 667.5 | 2.67 | HRCU-A-CB (Split System: Heat Pump with Remote Outdoor Unit-Air-Source) | N/A
213350198 | Central Heat Pump | YORK | HMH72B341 | ASPEN |  | C(A,C,D,E)36B34+TDR | Y82E120C20LMPS1 | 32000 |  |  | 18.5 | 8.5 | 33400 |  |  | 28000 | 83.83% | 2.7 | Both | 667.5 | 2.67 | HRCU-A-CB (Split System: Heat Pump with Remote Outdoor Unit-Air-Source) | N/A
213350128 | Central Heat Pump | YORK | HMH72B341 | ASPEN |  | D(A,C,E)36A44+TDR | Y81E080C16LMPS1 | 32000 |  |  | 18 | 8.5 | 33400 |  |  | 27600 | 82.63% | 2.7 | Both | 667.5 | 2.67 | HRCU-A-CB (Split System: Heat Pump with Remote Outdoor Unit-Air-Source) | N/A
213350133 | Central Heat Pump | YORK | HMH72B341 | ASPEN |  | D(A,C,E)36B34+TDR | Y81E080C16SMPS1 | 32000 |  |  | 18 | 8.5 | 33400 |  |  | 27600 | 82.63% | 2.7 | Both | 667.5 | 2.67 | HRCU-A-CB (Split System: Heat Pump with Remote Outdoor Unit-Air-Source) | N/A
213350135 | Central Heat Pump | YORK | HMH72B341 | ASPEN |  | D(A,C,E)36A34+TDR | Y81E080C20LMPS1 | 31600 |  |  | 17.9 | 8.5 | 33200 |  |  | 28200 | 84.94% | 2.71 | Both | 657.5 | 2.63 | HRCU-A-CB (Split System: Heat Pump with Remote Outdoor Unit-Air-Source) | N/A
213350194 | Central Heat Pump | YORK | HMH72B341 | ASPEN |  | C(A,C,D,E)36B34+TDR | Y82E100C20LMPS1 | 32000 |  |  | 18.5 | 8.5 | 33400 |  |  | 27600 | 82.63% | 2.7 | Both | 667.5 | 2.67 | HRCU-A-CB (Split System: Heat Pump with Remote Outdoor Unit-Air-Source) | N/A
213355439 | Central Heat Pump | CHAMPION HEATING AND COOLING | HMH72B361 | ASPEN |  | L(E,G)M48C6 |  | 34800 |  |  | 18 | 8.2 | 36000 |  |  | 26400 | 73.33% | 2.82 | Both | 725 | 2.9 | HRCU-A-CB (Split System: Heat Pump with Remote Outdoor Unit-Air-Source) | N/A
213079092 | Central Heat Pump | GRANDAIRE | WDLCURAH36ABK |  |  | WLA*364CA* | WFEU060B048B* | 35000 |  |  | 16.5 | 8.1 | 38500 |  |  | 35000 | 90.91% | 1.8 | Both | 730 | 2.92 | HRCU-A-CB (Split System: Heat Pump with Remote Outdoor Unit-Air-Source) | N/A
213078397 | Central Heat Pump | GRANDAIRE | WDLCURAH36ABK |  |  | WLA*364CA* | WFE*090C048C* | 34800 |  |  | 16.5 | 8.1 | 38500 |  |  | 34800 | 90.39% | 2.06 | Both | 725 | 2.9 | HRCU-A-CB (Split System: Heat Pump with Remote Outdoor Unit-Air-Source) | N/A
213078474 | Central Heat Pump | GRANDAIRE | WDLCURAH36ABK |  |  | WLN(C,W)484CA* | WFE*090C048C* | 35800 |  |  | 16.5 | 8.1 | 38500 |  |  | 34800 | 90.39% | 2 | Both | 745 | 2.98 | HRCU-A-CB (Split System: Heat Pump with Remote Outdoor Unit-Air-Source) | N/A
213076627 | Central Heat Pump | GRANDAIRE | WDLCURAH36ABK |  |  | WLN(C,W)484CA* | WFET090B048A* | 35600 |  |  | 16.5 | 8.1 | 38500 |  |  | 28600 | 74.29% | 1.94 | Both | 742.5 | 2.97 | HRCU-A-CB (Split System: Heat Pump with Remote Outdoor Unit-Air-Source) | N/A
213077596 | Central Heat Pump | GRANDAIRE | WDLCURAH36ABK |  |  | WLA*364CA* | WFST100C060A* | 35200 |  |  | 16 | 8.1 | 38500 |  |  | 34800 | 90.39% | 2.04 | Both | 732.5 | 2.93 | HRCU-A-CB (Split System: Heat Pump with Remote Outdoor Unit-Air-Source) | N/A
215389823 | Central Heat Pump | GRANDAIRE | WDLCURAH36ABK |  |  | WLNC424BA* | WFST060B048A* | 35400 |  |  | 15.5 | 8.5 | 38500 |  |  | 35000 | 90.91% | 1.94 | Both | 737.5 | 2.95 | HRCU-A-CB (Split System: Heat Pump with Remote Outdoor Unit-Air-Source) | N/A
211228771 | Central Heat Pump | GRANDAIRE | WDLCURAH36ABK |  |  | WLA*484CA* | WFEL070C048B* | 35600 |  |  | 16.5 | 8.5 | 37800 |  |  | 34600 | 91.53% | 2.04 | Both | 742.5 | 2.97 | HRCU-A-CB (Split System: Heat Pump with Remote Outdoor Unit-Air-Source) | N/A
211228796 | Central Heat Pump | GRANDAIRE | WDLCURAH36ABK |  |  | WLA*484CA* | WFER090C048A* | 36200 |  |  | 16 | 8.5 | 38500 |  |  | 34600 | 89.87% | 2.08 | Both | 755 | 3.02 | HRCU-A-CB (Split System: Heat Pump with Remote Outdoor Unit-Air-Source) | N/A
211712546 | Central Heat Pump | GRANDAIRE | WDLCURAH30ABK |  |  | WLA*424CA* | WFAX080C060A* | 30600 |  |  | 15.2 | 8.1 | 34200 |  |  | 27000 | 78.95% | 1.82 | Both | 637.5 | 2.55 | HRCU-A-CB (Split System: Heat Pump with Remote Outdoor Unit-Air-Source) | N/A
211712905 | Central Heat Pump | GRANDAIRE | WDLCURAH30ABK |  |  | WLA*424DA* | WFAX080C060A* | 30600 |  |  | 15.2 | 8.1 | 34200 |  |  | 26800 | 78.36% | 1.82 | Both | 637.5 | 2.55 | HRCU-A-CB (Split System: Heat Pump with Remote Outdoor Unit-Air-Source) | N/A
211712880 | Central Heat Pump | GRANDAIRE | WDLCURAH30ABK |  |  | WLA*424DA* | WFER110D060A* | 30000 |  |  | 15.2 | 8.1 | 33800 |  |  | 27200 | 80.47% | 1.8 | Both | 625 | 2.5 | HRCU-A-CB (Split System: Heat Pump with Remote Outdoor Unit-Air-Source) | N/A
212981735 | Central Heat Pump | GRANDAIRE | WDLCURAH24ABK |  |  | WLA*364BA* | WFEU100C060B* | 23400 |  |  | 17 | 8.5 | 26000 |  |  | 24000 | 92.31% | 2 | Both | 487.5 | 1.95 | HRCU-A-CB (Split System: Heat Pump with Remote Outdoor Unit-Air-Source) | N/A
214242289 | Central Heat Pump | ARCOAIRE | HVH825GKA3* |  |  | EN(A,D,W)4X48L21**+WALLCON | *97CMN1002122B* | 24200 |  |  | 17 | 8.1 | 21200 |  |  | 16600 | 78.3% | 2.02 | Both | 505 | 2.02 | HRCU-A-CB (Split System: Heat Pump with Remote Outdoor Unit-Air-Source) | N/A
214242219 | Central Heat Pump | ARCOAIRE | HVH825GKA3* |  |  | EN(A,D,W)4X48L21**+WALLCON | *80CTL0701716B* | 24000 |  |  | 17 | 8.1 | 21400 |  |  | 16600 | 77.57% | 2 | Both | 500 | 2 | HRCU-A-CB (Split System: Heat Pump with Remote Outdoor Unit-Air-Source) | N/A
212971205 | Central Heat Pump | GRANDAIRE | WDLCURAH24ABK |  |  | WLNC244AA* | WFET045A036A* | 23400 |  |  | 17 | 8.5 | 27000 |  |  | 25000 | 92.59% | 2.08 | Both | 487.5 | 1.95 | HRCU-A-CB (Split System: Heat Pump with Remote Outdoor Unit-Air-Source) | N/A
214628163 | Central Heat Pump | CARRIER | 38MURAQ24AB3* | ADP |  | PL36H***P449 | 58S(B,C)*B045M14**12 | 23600 |  |  | 17 | 8.5 | 24800 |  |  | 23800 | 95.97% | 2 | Both | 492.5 | 1.97 | HRCU-A-CB (Split System: Heat Pump with Remote Outdoor Unit-Air-Source) | N/A
214628149 | Central Heat Pump | CARRIER | 38MURAQ24AB3* | ADP |  | A24VBA+TXV | 58S(B,C)*B045M14**12 | 23400 |  |  | 17 | 9 | 25400 |  |  | 25800 | 101.6% | 2.2 | Both | 487.5 | 1.95 | HRCU-A-CB (Split System: Heat Pump with Remote Outdoor Unit-Air-Source) | N/A
214628151 | Central Heat Pump | CARRIER | 38MURAQ24AB3* | ADP |  | C36A***L129 | 58S(B,C)*B045M14**12 | 23400 |  |  | 17 | 9 | 25400 |  |  | 25800 | 101.6% | 2.2 | Both | 487.5 | 1.95 | HRCU-A-CB (Split System: Heat Pump with Remote Outdoor Unit-Air-Source) | N/A
214628181 | Central Heat Pump | CARRIER | 38MURAQ24AB3* | ADP |  | C36A***L159 | 58S(B,C)*B070M14**12 | 23600 |  |  | 17 | 8.5 | 24600 |  |  | 24200 | 98.37% | 2.04 | Both | 492.5 | 1.97 | HRCU-A-CB (Split System: Heat Pump with Remote Outdoor Unit-Air-Source) | N/A
214271747 | Central Heat Pump | CARRIER | 25VNA448A*031* | ADP |  | PL60H210P299 | 58TN*B090C21**20 | 44000 |  |  | 21 | 9.5 | 44000 |  |  | 35800 | 81.36% | 2.38 | Both | 917.5 | 3.67 | HRCU-A-CB (Split System: Heat Pump with Remote Outdoor Unit-Air-Source) | N/A
213771663 | Central Heat Pump | KENMORE | (C,H,T)VH825GKA2* |  |  | EA*4X48L21A*+WALLCON | *96CTN0801714B* | 24000 |  |  | 16.5 | 8.1 | 21000 |  |  | 16500 | 78.57% | 2.02 | Both | 500 | 2 | HRCU-A-CB (Split System: Heat Pump with Remote Outdoor Unit-Air-Source) | N/A
213771583 | Central Heat Pump | KENMORE | (C,H,T)VH825GKA2* |  |  | EA*4X48L21A*+WALLCON | *80CTL0901716B* | 24200 |  |  | 17 | 8.1 | 20800 |  |  | 16500 | 79.33% | 2.02 | Both | 505 | 2.02 | HRCU-A-CB (Split System: Heat Pump with Remote Outdoor Unit-Air-Source) | N/A
214628198 | Central Heat Pump | CARRIER | 38MURAQ24AB3* | ADP |  | C36A***L159 | 58S(B,C)*B070M17**12 | 23400 |  |  | 17 | 8.5 | 24600 |  |  | 24200 | 98.37% | 2.06 | Both | 487.5 | 1.95 | HRCU-A-CB (Split System: Heat Pump with Remote Outdoor Unit-Air-Source) | N/A
214572862 | Central Heat Pump | ARCOAIRE | HVH837GKA** |  |  | EA*4X48L24A*+WALLCON | *97CMN0602120B* | 32200 |  |  | 17 | 8.5 | 32600 |  |  | 25200 | 77.3% | 1.96 | Both | 670 | 2.68 | HRCU-A-CB (Split System: Heat Pump with Remote Outdoor Unit-Air-Source) | N/A
214572942 | Central Heat Pump | ARCOAIRE | HVH837GKA** |  |  | EA*4X60L24A*+WALLCON | *96CTN0802120B* | 32800 |  |  | 18 | 8.5 | 31600 |  |  | 24600 | 77.85% | 2 | Both | 682.5 | 2.73 | HRCU-A-CB (Split System: Heat Pump with Remote Outdoor Unit-Air-Source) | N/A
211243979 | Central Heat Pump | GRANDAIRE | WDLCURAH24ABK |  |  | WLNC244BA* | WFEU040B036A* | 23600 |  |  | 17 | 8.5 | 26400 |  |  | 23800 | 90.15% | 1.98 | Both | 492.5 | 1.97 | HRCU-A-CB (Split System: Heat Pump with Remote Outdoor Unit-Air-Source) | N/A
214395031 | Central Heat Pump | GRANDAIRE | WDLCURAH24ABK |  |  | WLNC304BA* | WFSX060B048B* | 23400 |  |  | 16.5 | 9 | 25800 |  |  | 24200 | 93.8% | 2 | Both | 487.5 | 1.95 | HRCU-A-CB (Split System: Heat Pump with Remote Outdoor Unit-Air-Source) | N/A
214628250 | Central Heat Pump | CARRIER | 38MURAQ24AB3* | ADP |  | C36A***L139 | 58TP*B045V14**12 | 23200 |  |  | 17 | 9.5 | 36800 |  |  | 26800 | 72.83% | 2.32 | Both | 482.5 | 1.93 | HRCU-A-CB (Split System: Heat Pump with Remote Outdoor Unit-Air-Source) | N/A
212628096 | Central Heat Pump | COLEMAN | HMH72B341 | ASPEN |  | C(A,C,D,E)36A46+TDR | TM9V100C20MP12 | 32000 |  |  | 17.5 | 8.5 | 34000 |  |  | 28400 | 83.53% | 2.7 | Both | 667.5 | 2.67 | HRCU-A-CB (Split System: Heat Pump with Remote Outdoor Unit-Air-Source) | N/A
212578269 | Central Heat Pump | CARRIER | 25VNA848A*031* | ADP |  | H,PG3K960 | 58TN*A110C21**20 | 45500 |  |  | 17 | 8.1 | 44000 |  |  | 31600 | 71.82% | 2.26 | Both | 947.5 | 3.79 | HRCU-A-CB (Split System: Heat Pump with Remote Outdoor Unit-Air-Source) | N/A
212578271 | Central Heat Pump | CARRIER | 25VNA848A*031* | ADP |  | H,PG3K960 | 58TN*A135C24**22 | 45000 |  |  | 17 | 8.5 | 45000 |  |  | 32400 | 72% | 2.28 | Both | 937.5 | 3.75 | HRCU-A-CB (Split System: Heat Pump with Remote Outdoor Unit-Air-Source) | N/A
213350153 | Central Heat Pump | YORK | HMH72B341 | ASPEN |  | D(A,C,E)36B34+TDR | Y81E100C16LMPS1 | 32000 |  |  | 18 | 8.5 | 33400 |  |  | 28400 | 85.03% | 2.7 | Both | 667.5 | 2.67 | HRCU-A-CB (Split System: Heat Pump with Remote Outdoor Unit-Air-Source) | N/A
212627222 | Central Heat Pump | COLEMAN | HMH72B341 | ASPEN |  | C(A,C,D,E)48C26+TDR | CPLC080B12MP13 | 31600 |  |  | 17 | 8.1 | 33600 |  |  | 29400 | 87.5% | 2.42 | Both | 657.5 | 2.63 | HRCU-A-CB (Split System: Heat Pump with Remote Outdoor Unit-Air-Source) | N/A
212628097 | Central Heat Pump | COLEMAN | HMH72B341 | ASPEN |  | C(A,C,D,E)36B36+TDR | TM9V100C20MP12 | 32000 |  |  | 17.5 | 8.5 | 34000 |  |  | 28400 | 83.53% | 2.7 | Both | 667.5 | 2.67 | HRCU-A-CB (Split System: Heat Pump with Remote Outdoor Unit-Air-Source) | N/A
212578270 | Central Heat Pump | CARRIER | 25VNA848A*031* | ADP |  | H,PG48960 | 58TN*A110C21**20 | 46000 |  |  | 17 | 8.1 | 44000 |  |  | 31600 | 71.82% | 2.26 | Both | 957.5 | 3.83 | HRCU-A-CB (Split System: Heat Pump with Remote Outdoor Unit-Air-Source) | N/A
213350143 | Central Heat Pump | YORK | HMH72B341 | ASPEN |  | D(A,C,E)36A34+TDR | Y81E100B12LMPS1 | 31600 |  |  | 18.4 | 8.1 | 33800 |  |  | 27800 | 82.25% | 2.66 | Both | 657.5 | 2.63 | HRCU-A-CB (Split System: Heat Pump with Remote Outdoor Unit-Air-Source) | N/A
206417144 | Central Heat Pump | AMERICAN STANDARD | 4A6L9036A1 | ASPEN |  | 4PXFH005AZ3+TDR | *UD2C080ACV4 | 35600 |  |  | 17 | 8.7 | 33200 |  |  | 24000 | 72.29% | 2.81 | Both | 742.5 | 2.97 | HRCU-A-CB (Split System: Heat Pump with Remote Outdoor Unit-Air-Source) | N/A
213771633 | Central Heat Pump | KENMORE | (C,H,T)VH825GKA2* |  |  | EA*4X48L21A*+WALLCON | *97CMN0801714B* | 24000 |  |  | 16.5 | 8.1 | 21000 |  |  | 16600 | 79.05% | 2 | Both | 500 | 2 | HRCU-A-CB (Split System: Heat Pump with Remote Outdoor Unit-Air-Source) | N/A
213771463 | Central Heat Pump | KENMORE | (C,H,T)VH825GKA2* |  |  | EA*4X43L21A*+WALLCON | *80CTL0901716B* | 24600 |  |  | 17 | 8.5 | 21000 |  |  | 16600 | 79.05% | 2.02 | Both | 512.5 | 2.05 | HRCU-A-CB (Split System: Heat Pump with Remote Outdoor Unit-Air-Source) | N/A
213739978 | Central Heat Pump | DAY & NIGHT | DLCURAH24ABK | ADP |  | PL36H175P789 | *96VSN0601412B* | 23600 |  |  | 17 | 8.5 | 24600 |  |  | 23600 | 95.93% | 2 | Both | 492.5 | 1.97 | HRCU-A-CB (Split System: Heat Pump with Remote Outdoor Unit-Air-Source) | N/A
213739985 | Central Heat Pump | DAY & NIGHT | DLCURAH24ABK | ADP |  | FG33936 | *96VTN0401410B* | 23200 |  |  | 16 | 8.5 | 24800 |  |  | 24400 | 98.39% | 2.06 | Both | 482.5 | 1.93 | HRCU-A-CB (Split System: Heat Pump with Remote Outdoor Unit-Air-Source) | N/A
213076394 | Central Heat Pump | GRANDAIRE | WDLCURAH18ABK |  |  | WLA*244BA* | WFST060B048A* | 17400 |  |  | 16 | 8.5 | 18400 |  |  | 25400 | 138% | 2.12 | Both | 362.5 | 1.45 | HRCU-A-CB (Split System: Heat Pump with Remote Outdoor Unit-Air-Source) | N/A
211261445 | Central Heat Pump | GRANDAIRE | WDLCURAH18ABK |  |  | WLA*304AA* | WFEL045A036B* | 18200 |  |  | 16.5 | 8.5 | 18600 |  |  | 18400 | 98.92% | 2.22 | Both | 380 | 1.52 | HRCU-A-CB (Split System: Heat Pump with Remote Outdoor Unit-Air-Source) | N/A
213927948 | Central Heat Pump | WESTINGHOUSE | WHM36SZA21S | ASPEN |  | D(A,C,E)30C44+TDR |  | 29200 |  |  | 15.5 | 9.4 | 30000 |  |  | 24200 | 80.67% | 2.08 | Both | 607.5 | 2.43 | HRCU-A-C (Split System: Heat Pump with Remote Outdoor Unit with No Indoor Fan --Air Source) | N/A
213739965 | Central Heat Pump | DAY & NIGHT | DLCURAH24ABK | ADP |  | FG32936 | *96VSN0401712B* | 23400 |  |  | 16 | 8.5 | 25400 |  |  | 25800 | 101.6% | 2.18 | Both | 487.5 | 1.95 | HRCU-A-CB (Split System: Heat Pump with Remote Outdoor Unit-Air-Source) | N/A
211264533 | Central Heat Pump | GRANDAIRE | WDLCURAH18ABK |  |  | WLNC304BA* | WFEL070B036B* | 18200 |  |  | 16.5 | 8.5 | 18700 |  |  | 18300 | 97.86% | 2.22 | Both | 380 | 1.52 | HRCU-A-CB (Split System: Heat Pump with Remote Outdoor Unit-Air-Source) | N/A
211261424 | Central Heat Pump | GRANDAIRE | WDLCURAH18ABK |  |  | WLA*304AA* | WFSX026A030A* | 18100 |  |  | 15.5 | 8.5 | 18800 |  |  | 18500 | 98.4% | 2.22 | Both | 377.5 | 1.51 | HRCU-A-CB (Split System: Heat Pump with Remote Outdoor Unit-Air-Source) | N/A
214628266 | Central Heat Pump | CARRIER | 38MURAQ24AB3* | ADP |  | V,C36H***P039 | 58TP*B070V14**12 | 22400 |  |  | 17 | 8.5 | 24600 |  |  | 23200 | 94.31% | 1.96 | Both | 467.5 | 1.87 | HRCU-A-CB (Split System: Heat Pump with Remote Outdoor Unit-Air-Source) | N/A
214628203 | Central Heat Pump | CARRIER | 38MURAQ24AB3* | ADP |  | C36A***L129 | 58S(B,C)*B070M17**16 | 23400 |  |  | 17 | 9 | 25200 |  |  | 26000 | 103.2% | 2.24 | Both | 487.5 | 1.95 | HRCU-A-CB (Split System: Heat Pump with Remote Outdoor Unit-Air-Source) | N/A
214628212 | Central Heat Pump | CARRIER | 38MURAQ24AB3* | ADP |  | V,C36H175P149 | 58S(B,C)*B070M17**16 | 23600 |  |  | 17 | 8.5 | 24800 |  |  | 24000 | 96.77% | 2.02 | Both | 492.5 | 1.97 | HRCU-A-CB (Split System: Heat Pump with Remote Outdoor Unit-Air-Source) | N/A
214628237 | Central Heat Pump | CARRIER | 38MURAQ24AB3* | ADP |  | V,C36H***P039 | 58TP*B045V14**12 | 22400 |  |  | 16 | 9.5 | 36800 |  |  | 26800 | 72.83% | 2.32 | Both | 467.5 | 1.87 | HRCU-A-CB (Split System: Heat Pump with Remote Outdoor Unit-Air-Source) | N/A
214628269 | Central Heat Pump | CARRIER | 38MURAQ24AB3* | ADP |  | V,C36H***P429 | 58TP*B070V14**12 | 23400 |  |  | 17 | 9 | 25400 |  |  | 25600 | 100.8% | 2.18 | Both | 487.5 | 1.95 | HRCU-A-CB (Split System: Heat Pump with Remote Outdoor Unit-Air-Source) | N/A
214628314 | Central Heat Pump | CARRIER | 38MURAQ24AB3* | ADP |  | V,C36H***P039 | 59SC6A026M14**10 | 22600 |  |  | 16 | 8.5 | 25400 |  |  | 25800 | 101.6% | 2.2 | Both | 470 | 1.88 | HRCU-A-CB (Split System: Heat Pump with Remote Outdoor Unit-Air-Source) | N/A
213607808 | Central Heat Pump | GRANDAIRE | WDLCURAH48ABK |  |  | WBGL604BD |  | 48500 |  |  | 17 | 8.5 | 48500 |  |  | 34000 | 70.1% | 2.02 | Both | 1010 | 4.04 | HRCU-A-CB (Split System: Heat Pump with Remote Outdoor Unit-Air-Source) | N/A
214628337 | Central Heat Pump | CARRIER | 38MURAQ24AB3* | ADP |  | A24VBA+TXV | 59SC6A040M14**10 | 23200 |  |  | 16 | 8.5 | 25400 |  |  | 24800 | 97.64% | 2.1 | Both | 482.5 | 1.93 | HRCU-A-CB (Split System: Heat Pump with Remote Outdoor Unit-Air-Source) | N/A
214628283 | Central Heat Pump | CARRIER | 38MURAQ24AB3* | ADP |  | C36A***L159 | 58TP*B070V14**12 | 23800 |  |  | 17 | 8.5 | 24800 |  |  | 23600 | 95.16% | 2 | Both | 495 | 1.98 | HRCU-A-CB (Split System: Heat Pump with Remote Outdoor Unit-Air-Source) | N/A
212976121 | Central Heat Pump | GRANDAIRE | WDLCURAH24ABK |  |  | WLN(C,W)364BA* | WFST080B048A* | 23400 |  |  | 16.5 | 8.1 | 25800 |  |  | 24200 | 93.8% | 2 | Both | 487.5 | 1.95 | HRCU-A-CB (Split System: Heat Pump with Remote Outdoor Unit-Air-Source) | N/A
212978161 | Central Heat Pump | GRANDAIRE | WDLCURAH24ABK |  |  | WLA*374BA* | WFE*070A036C* | 24000 |  |  | 17.5 | 8.5 | 25200 |  |  | 25400 | 100.8% | 2.14 | Both | 500 | 2 | HRCU-A-CB (Split System: Heat Pump with Remote Outdoor Unit-Air-Source) | N/A
212976674 | Central Heat Pump | GRANDAIRE | WDLCURAH24ABK |  |  | WLA*364CA* | WFST100C060A* | 23600 |  |  | 17.5 | 8.5 | 26200 |  |  | 21800 | 83.21% | 1.82 | Both | 492.5 | 1.97 | HRCU-A-CB (Split System: Heat Pump with Remote Outdoor Unit-Air-Source) | N/A
213062521 | Central Heat Pump | ACIQ | HVH837GKA** |  |  | EHD4X48AAL+WALLCON | *97CMN0602120A* | 32400 |  |  | 16.5 | 8.1 | 33200 |  |  | 25200 | 75.9% | 1.94 | Both | 675 | 2.7 | HRCU-A-CB (Split System: Heat Pump with Remote Outdoor Unit-Air-Source) | N/A
214628161 | Central Heat Pump | CARRIER | 38MURAQ24AB3* | ADP |  | V,C36H***P219 | 58S(B,C)*B045M14**12 | 23600 |  |  | 17 | 8.5 | 24800 |  |  | 23800 | 95.97% | 2 | Both | 492.5 | 1.97 | HRCU-A-CB (Split System: Heat Pump with Remote Outdoor Unit-Air-Source) | N/A
214595221 | Central Heat Pump | PAYNE HEATING AND COOLING | 38MURAQ24AB3* | ASPEN |  | A(E,F)M254+TDR |  | 22200 |  |  | 15.2 | 8.5 | 26200 |  |  | 23400 | 89.31% | 1.92 | Both | 462.5 | 1.85 | HRCU-A-CB (Split System: Heat Pump with Remote Outdoor Unit-Air-Source) | N/A
213772103 | Central Heat Pump | KENMORE | (C,H,T)VH825GKA2* |  |  | EHD4X36AAL+WALLCON | *80CTL0701412B* | 24000 |  |  | 16.5 | 8.1 | 21400 |  |  | 16600 | 77.57% | 1.98 | Both | 500 | 2 | HRCU-A-CB (Split System: Heat Pump with Remote Outdoor Unit-Air-Source) | N/A
213772593 | Central Heat Pump | KENMORE | (C,H,T)VH825GKA2* |  |  | EHD4X48AAL+WALLCON | *96CTN1202422B* | 24200 |  |  | 16.5 | 8.1 | 21200 |  |  | 16600 | 78.3% | 2.02 | Both | 505 | 2.02 | HRCU-A-CB (Split System: Heat Pump with Remote Outdoor Unit-Air-Source) | N/A
213771523 | Central Heat Pump | KENMORE | (C,H,T)VH825GKA2* |  |  | EA*4X43L21A*+WALLCON | *97CMN1002122B* | 24400 |  |  | 16.5 | 8.5 | 21200 |  |  | 16600 | 78.3% | 2.04 | Both | 507.5 | 2.03 | HRCU-A-CB (Split System: Heat Pump with Remote Outdoor Unit-Air-Source) | N/A
214572912 | Central Heat Pump | ARCOAIRE | HVH837GKA** |  |  | EA*4X60L24A*+WALLCON | *95CSU1002122B* | 32800 |  |  | 17.5 | 8.5 | 31600 |  |  | 24800 | 78.48% | 2 | Both | 682.5 | 2.73 | HRCU-A-CB (Split System: Heat Pump with Remote Outdoor Unit-Air-Source) | N/A
214628189 | Central Heat Pump | CARRIER | 38MURAQ24AB3* | ADP |  | A36VCA+TXV | 58S(B,C)*B070M17**12 | 23200 |  |  | 17 | 8.5 | 24600 |  |  | 24200 | 98.37% | 2.06 | Both | 482.5 | 1.93 | HRCU-A-CB (Split System: Heat Pump with Remote Outdoor Unit-Air-Source) | N/A
214628196 | Central Heat Pump | CARRIER | 38MURAQ24AB3* | ADP |  | V,C36H175P159 | 58S(B,C)*B070M17**12 | 23400 |  |  | 17 | 8.5 | 24600 |  |  | 24200 | 98.37% | 2.06 | Both | 487.5 | 1.95 | HRCU-A-CB (Split System: Heat Pump with Remote Outdoor Unit-Air-Source) | N/A
214628369 | Central Heat Pump | CARRIER | 38MURAQ24AB3* | ADP |  | V,C36H175P149 | 59SC6A040M17**12 | 23200 |  |  | 16 | 8.5 | 24800 |  |  | 24600 | 99.19% | 2.08 | Both | 482.5 | 1.93 | HRCU-A-CB (Split System: Heat Pump with Remote Outdoor Unit-Air-Source) | N/A
211245903 | Central Heat Pump | GRANDAIRE | WDLCURAH24ABK |  |  | FMA4X30**AL* |  | 25800 |  |  | 18 | 9 | 27600 |  |  | 21000 | 76.09% | 1.8 | Both | 537.5 | 2.15 | HRCU-A-CB (Split System: Heat Pump with Remote Outdoor Unit-Air-Source) | N/A
214628439 | Central Heat Pump | CARRIER | 38MURAQ24AB3* | ADP |  | PL36H175P159 | 59SC6A060M17**16 | 23600 |  |  | 17 | 9 | 24200 |  |  | 23200 | 95.87% | 1.96 | Both | 492.5 | 1.97 | HRCU-A-CB (Split System: Heat Pump with Remote Outdoor Unit-Air-Source) | N/A
214779382 | Central Heat Pump | TEMPSTAR | DLCURAH24ABK | ASPEN |  | D(A,C,E)24B24+TDR |  | 21400 |  |  | 16 | 9.4 | 25000 |  |  | 20000 | 80% | 1.95 | Both | 445 | 1.78 | HRCU-A-C (Split System: Heat Pump with Remote Outdoor Unit with No Indoor Fan --Air Source) | N/A
213350114 | Central Heat Pump | YORK | HMH72B341 | ASPEN |  | C(A,C,D,E)36B34+TDR | Y81E040A12SMPS1 | 33200 |  |  | 18 | 8.2 | 32800 |  |  | 29800 | 90.85% | 2.72 | Both | 692.5 | 2.77 | HRCU-A-CB (Split System: Heat Pump with Remote Outdoor Unit-Air-Source) | N/A
213350115 | Central Heat Pump | YORK | HMH72B341 | ASPEN |  | D(A,C,E)36A34+TDR | Y81E040A12SMPS1 | 33200 |  |  | 18 | 8.1 | 32600 |  |  | 29800 | 91.41% | 2.71 | Both | 692.5 | 2.77 | HRCU-A-CB (Split System: Heat Pump with Remote Outdoor Unit-Air-Source) | N/A
213320473 | Central Heat Pump | CHAMPION HEATING AND COOLING | HMH72B341 | ASPEN |  | D(A,C,E)36D34+TDR | TM9E100C16MP12 | 33000 |  |  | 18 | 8.1 | 33600 |  |  | 27200 | 80.95% | 2.65 | Both | 687.5 | 2.75 | HRCU-A-CB (Split System: Heat Pump with Remote Outdoor Unit-Air-Source) | N/A
214271699 | Central Heat Pump | CARRIER | 25VNA436A*031* | ADP |  | C36A***L539 | 58TN*B090C17**16 | 33800 |  |  | 20 | 9 | 34800 |  |  | 27000 | 77.59% | 2.06 | Both | 705 | 2.82 | HRCU-A-CB (Split System: Heat Pump with Remote Outdoor Unit-Air-Source) | N/A
213350123 | Central Heat Pump | YORK | HMH72B341 | ASPEN |  | D(A,C,E)36A34+TDR | Y81E080B12SMPS1 | 33000 |  |  | 18 | 8.1 | 32600 |  |  | 29400 | 90.18% | 2.68 | Both | 687.5 | 2.75 | HRCU-A-CB (Split System: Heat Pump with Remote Outdoor Unit-Air-Source) | N/A
215037833 | Central Heat Pump | LENNOX | EL17XP1-048-230A** | ASPEN |  | CH60B34+TDR | ML193UH110XE48C* | 45000 |  |  | 15.5 | 8.1 | 44500 |  |  | 32000 | 71.91% | 2.8 | Both | 937.5 | 3.75 | HRCU-A-CB (Split System: Heat Pump with Remote Outdoor Unit-Air-Source) | N/A
214628462 | Central Heat Pump | CARRIER | 38MURAQ24AB3* | ADP |  | PL36H175P149 | 59SU5B040M17**12 | 23200 |  |  | 17 | 8.5 | 24400 |  |  | 24000 | 98.36% | 2.02 | Both | 482.5 | 1.93 | HRCU-A-CB (Split System: Heat Pump with Remote Outdoor Unit-Air-Source) | N/A
214628382 | Central Heat Pump | CARRIER | 38MURAQ24AB3* | ADP |  | C36A***L159 | 59SC6A040M17**12 | 23400 |  |  | 16 | 8.5 | 24600 |  |  | 23800 | 96.75% | 2 | Both | 487.5 | 1.95 | HRCU-A-CB (Split System: Heat Pump with Remote Outdoor Unit-Air-Source) | N/A
214628451 | Central Heat Pump | CARRIER | 38MURAQ24AB3* | ADP |  | PL36H210P299 | 59SU5B040M17**12 | 24200 |  |  | 17 | 8.5 | 23600 |  |  | 21000 | 88.98% | 1.8 | Both | 505 | 2.02 | HRCU-A-CB (Split System: Heat Pump with Remote Outdoor Unit-Air-Source) | N/A
214628485 | Central Heat Pump | CARRIER | 38MURAQ24AB3* | ADP |  | C36A***L139 | 59SU5B060M17**16 | 23400 |  |  | 17 | 9 | 25200 |  |  | 26000 | 103.2% | 2.24 | Both | 487.5 | 1.95 | HRCU-A-CB (Split System: Heat Pump with Remote Outdoor Unit-Air-Source) | N/A
214628499 | Central Heat Pump | CARRIER | 38MURAQ24AB3* | ADP |  | PL36H210P749 | 59SU5B060M17**16 | 23400 |  |  | 17 | 8.5 | 24800 |  |  | 24000 | 96.77% | 2.02 | Both | 487.5 | 1.95 | HRCU-A-CB (Split System: Heat Pump with Remote Outdoor Unit-Air-Source) | N/A
214628280 | Central Heat Pump | CARRIER | 38MURAQ24AB3* | ADP |  | PL36H175P159 | 58TP*B070V14**12 | 23800 |  |  | 17 | 8.5 | 24800 |  |  | 23600 | 95.16% | 2 | Both | 495 | 1.98 | HRCU-A-CB (Split System: Heat Pump with Remote Outdoor Unit-Air-Source) | N/A
214628289 | Central Heat Pump | CARRIER | 38MURAQ24AB3* | ADP |  | PL36H***P449 | 58TP*B070V14**12 | 23800 |  |  | 17 | 8.5 | 24800 |  |  | 23600 | 95.16% | 2 | Both | 495 | 1.98 | HRCU-A-CB (Split System: Heat Pump with Remote Outdoor Unit-Air-Source) | N/A
211241073 | Central Heat Pump | GRANDAIRE | WDLCURAH24ABK |  |  | WLA*254BA* | WFER045A036A* | 25400 |  |  | 16.5 | 8.5 | 26000 |  |  | 20800 | 80% | 1.76 | Both | 530 | 2.12 | HRCU-A-CB (Split System: Heat Pump with Remote Outdoor Unit-Air-Source) | N/A
214271717 | Central Heat Pump | CARRIER | 25VNA436A*031* | ADP |  | PL36H210P749 | 58TN*B110C21**20 | 32400 |  |  | 20 | 9 | 34800 |  |  | 27200 | 78.16% | 2.06 | Both | 675 | 2.7 | HRCU-A-CB (Split System: Heat Pump with Remote Outdoor Unit-Air-Source) | N/A
213350116 | Central Heat Pump | YORK | HMH72B341 | ASPEN |  | D(A,C,E)36A44+TDR | Y81E040A12SMPS1 | 33200 |  |  | 18 | 8.3 | 32800 |  |  | 29800 | 90.85% | 2.75 | Both | 692.5 | 2.77 | HRCU-A-CB (Split System: Heat Pump with Remote Outdoor Unit-Air-Source) | N/A
213350136 | Central Heat Pump | YORK | HMH72B341 | ASPEN |  | D(A,C,E)36A44+TDR | Y81E080C20LMPS1 | 32000 |  |  | 18 | 8.5 | 33400 |  |  | 28400 | 85.03% | 2.71 | Both | 667.5 | 2.67 | HRCU-A-CB (Split System: Heat Pump with Remote Outdoor Unit-Air-Source) | N/A
213350152 | Central Heat Pump | YORK | HMH72B341 | ASPEN |  | D(A,C,E)36A44+TDR | Y81E100C16LMPS1 | 32000 |  |  | 18 | 8.5 | 33400 |  |  | 28400 | 85.03% | 2.7 | Both | 667.5 | 2.67 | HRCU-A-CB (Split System: Heat Pump with Remote Outdoor Unit-Air-Source) | N/A
213350140 | Central Heat Pump | YORK | HMH72B341 | ASPEN |  | D(A,C,E)36A44+TDR | Y81E080C20SMPS1 | 32000 |  |  | 18 | 8.5 | 33400 |  |  | 28400 | 85.03% | 2.71 | Both | 667.5 | 2.67 | HRCU-A-CB (Split System: Heat Pump with Remote Outdoor Unit-Air-Source) | N/A
213350172 | Central Heat Pump | YORK | HMH72B341 | ASPEN |  | D(A,C,E)36A44+TDR | Y81E120C16SMPS1 | 33600 |  |  | 18 | 8.3 | 32800 |  |  | 30000 | 91.46% | 2.76 | Both | 700 | 2.8 | HRCU-A-CB (Split System: Heat Pump with Remote Outdoor Unit-Air-Source) | N/A
213350189 | Central Heat Pump | YORK | HMH72B341 | ASPEN |  | D(A,C,E)36B34+TDR | Y82E080C16LMPS1 | 33600 |  |  | 18.5 | 8.2 | 32800 |  |  | 29800 | 90.85% | 2.79 | Both | 700 | 2.8 | HRCU-A-CB (Split System: Heat Pump with Remote Outdoor Unit-Air-Source) | N/A
213350190 | Central Heat Pump | YORK | HMH72B341 | ASPEN |  | C(A,C,D,E)36B34+TDR | Y82E100C16LMPS1 | 32000 |  |  | 18 | 8.5 | 33400 |  |  | 28000 | 83.83% | 2.7 | Both | 667.5 | 2.67 | HRCU-A-CB (Split System: Heat Pump with Remote Outdoor Unit-Air-Source) | N/A
213739969 | Central Heat Pump | DAY & NIGHT | DLCURAH24ABK | ADP |  | PL36H175P789 | *96VSN0401712B* | 23400 |  |  | 16 | 8.5 | 24600 |  |  | 24000 | 97.56% | 2.02 | Both | 487.5 | 1.95 | HRCU-A-CB (Split System: Heat Pump with Remote Outdoor Unit-Air-Source) | N/A
213739976 | Central Heat Pump | DAY & NIGHT | DLCURAH24ABK | ADP |  | FG33936 | *96VSN0601412B* | 23200 |  |  | 17 | 8.5 | 24600 |  |  | 23600 | 95.93% | 2 | Both | 482.5 | 1.93 | HRCU-A-CB (Split System: Heat Pump with Remote Outdoor Unit-Air-Source) | N/A
213739987 | Central Heat Pump | DAY & NIGHT | DLCURAH24ABK | ADP |  | PL36H175P789 | *96VTN0401410B* | 23400 |  |  | 16 | 8.5 | 24800 |  |  | 24400 | 98.39% | 2.06 | Both | 487.5 | 1.95 | HRCU-A-CB (Split System: Heat Pump with Remote Outdoor Unit-Air-Source) | N/A
211264485 | Central Heat Pump | GRANDAIRE | WDLCURAH18ABK |  |  | WLNC304BA* | WFEL045A036B* | 18200 |  |  | 16.5 | 8.5 | 18700 |  |  | 18300 | 97.86% | 2.22 | Both | 380 | 1.52 | HRCU-A-CB (Split System: Heat Pump with Remote Outdoor Unit-Air-Source) | N/A
213739964 | Central Heat Pump | DAY & NIGHT | DLCURAH24ABK | ADP |  | PL36H210P299 | *96VSN0401712B* | 24200 |  |  | 16 | 8.5 | 23800 |  |  | 21200 | 89.08% | 1.8 | Both | 505 | 2.02 | HRCU-A-CB (Split System: Heat Pump with Remote Outdoor Unit-Air-Source) | N/A
213739980 | Central Heat Pump | DAY & NIGHT | DLCURAH24ABK | ADP |  | V,G36H***P449 | *96VSN0601412B* | 23600 |  |  | 17 | 8.5 | 24600 |  |  | 23600 | 95.93% | 2 | Both | 492.5 | 1.97 | HRCU-A-CB (Split System: Heat Pump with Remote Outdoor Unit-Air-Source) | N/A
212975822 | Central Heat Pump | GRANDAIRE | WDLCURAH18ABK |  |  | WLA*304BA* | WFST080B048A* | 17400 |  |  | 16 | 8.5 | 18000 |  |  | 19100 | 106.1% | 2.3 | Both | 362.5 | 1.45 | HRCU-A-CB (Split System: Heat Pump with Remote Outdoor Unit-Air-Source) | N/A
212974975 | Central Heat Pump | GRANDAIRE | WDLCURAH24ABK |  |  | WLA*304BA* | WFST040A030A* | 23400 |  |  | 16 | 8.5 | 26400 |  |  | 24200 | 91.67% | 2 | Both | 487.5 | 1.95 | HRCU-A-CB (Split System: Heat Pump with Remote Outdoor Unit-Air-Source) | N/A
214628195 | Central Heat Pump | CARRIER | 38MURAQ24AB3* | ADP |  | PL36H175P159 | 58S(B,C)*B070M17**12 | 23400 |  |  | 17 | 8.5 | 24600 |  |  | 24200 | 98.37% | 2.06 | Both | 487.5 | 1.95 | HRCU-A-CB (Split System: Heat Pump with Remote Outdoor Unit-Air-Source) | N/A
214628220 | Central Heat Pump | CARRIER | 38MURAQ24AB3* | ADP |  | PL36H210P749 | 58S(B,C)*B070M17**16 | 23400 |  |  | 17 | 8.5 | 24800 |  |  | 24000 | 96.77% | 2.02 | Both | 487.5 | 1.95 | HRCU-A-CB (Split System: Heat Pump with Remote Outdoor Unit-Air-Source) | N/A
214628252 | Central Heat Pump | CARRIER | 38MURAQ24AB3* | ADP |  | PL36H175P149 | 58TP*B045V14**12 | 23600 |  |  | 17 | 8.5 | 24600 |  |  | 24200 | 98.37% | 2.04 | Both | 492.5 | 1.97 | HRCU-A-CB (Split System: Heat Pump with Remote Outdoor Unit-Air-Source) | N/A
212978113 | Central Heat Pump | GRANDAIRE | WDLCURAH24ABK |  |  | WLA*254BA* | WFE*070A036C* | 24200 |  |  | 17.5 | 8.5 | 25200 |  |  | 24800 | 98.41% | 2.08 | Both | 505 | 2.02 | HRCU-A-CB (Split System: Heat Pump with Remote Outdoor Unit-Air-Source) | N/A
211241096 | Central Heat Pump | GRANDAIRE | WDLCURAH24ABK |  |  | WLA*254BA* | WFEL070B036B* | 25000 |  |  | 16.5 | 8.5 | 25800 |  |  | 21000 | 81.4% | 1.76 | Both | 520 | 2.08 | HRCU-A-CB (Split System: Heat Pump with Remote Outdoor Unit-Air-Source) | N/A
211245958 | Central Heat Pump | GRANDAIRE | WDLCURAH24ABK |  |  | FM(C,U)4Z30**AL* |  | 24200 |  |  | 18 | 9 | 26600 |  |  | 23000 | 86.47% | 1.92 | Both | 505 | 2.02 | HRCU-A-CB (Split System: Heat Pump with Remote Outdoor Unit-Air-Source) | N/A
214862420 | Central Heat Pump | BRYANT HEATING AND COOLING SYSTEMS | 288BNV037*0**B* | ADP |  | H,PG81936 | 987MC66120C24*** | 31800 |  |  | 18 | 8.1 | 30600 |  |  | 24400 | 79.74% | 1.98 | Both | 662.5 | 2.65 | HRCU-A-CB (Split System: Heat Pump with Remote Outdoor Unit-Air-Source) | N/A
213927958 | Central Heat Pump | WESTINGHOUSE | WHM48SZA21S | ASPEN |  | D(A,C,E)49D44+TDR |  | 41000 |  |  | 15.55 | 8.55 | 42000 |  |  | 34600 | 82.38% | 1.94 | Both | 855 | 3.42 | HRCU-A-C (Split System: Heat Pump with Remote Outdoor Unit with No Indoor Fan --Air Source) | N/A
214628263 | Central Heat Pump | CARRIER | 38MURAQ24AB3* | ADP |  | PL36H***P449 | 58TP*B045V14**12 | 23600 |  |  | 17 | 8.5 | 24600 |  |  | 24200 | 98.37% | 2.04 | Both | 492.5 | 1.97 | HRCU-A-CB (Split System: Heat Pump with Remote Outdoor Unit-Air-Source) | N/A
214628272 | Central Heat Pump | CARRIER | 38MURAQ24AB3* | ADP |  | A24VBA+TXV | 58TP*B070V14**12 | 23400 |  |  | 17 | 9 | 25400 |  |  | 25600 | 100.8% | 2.18 | Both | 487.5 | 1.95 | HRCU-A-CB (Split System: Heat Pump with Remote Outdoor Unit-Air-Source) | N/A
211241120 | Central Heat Pump | GRANDAIRE | WDLCURAH24ABK |  |  | WLA*254BA* | WFAX060A036A* | 24000 |  |  | 17 | 8.1 | 25000 |  |  | 21800 | 87.2% | 1.82 | Both | 500 | 2 | HRCU-A-CB (Split System: Heat Pump with Remote Outdoor Unit-Air-Source) | N/A
212978089 | Central Heat Pump | GRANDAIRE | WDLCURAH24ABK |  |  | WLA*244AA* | WFE*070A036C* | 23200 |  |  | 17 | 9 | 26800 |  |  | 26400 | 98.51% | 2.24 | Both | 482.5 | 1.93 | HRCU-A-CB (Split System: Heat Pump with Remote Outdoor Unit-Air-Source) | N/A
214628165 | Central Heat Pump | CARRIER | 38MURAQ24AB3* | ADP |  | V,C36H***P039 | 58S(B,C)*B070M14**12 | 22200 |  |  | 17 | 8.5 | 24600 |  |  | 24200 | 98.37% | 2.06 | Both | 462.5 | 1.85 | HRCU-A-CB (Split System: Heat Pump with Remote Outdoor Unit-Air-Source) | N/A
211243910 | Central Heat Pump | GRANDAIRE | WDLCURAH24ABK |  |  | WLNC244BA* | WFSU040B036A* | 23200 |  |  | 16.5 | 8.5 | 26400 |  |  | 24400 | 92.42% | 2.04 | Both | 482.5 | 1.93 | HRCU-A-CB (Split System: Heat Pump with Remote Outdoor Unit-Air-Source) | N/A
214628200 | Central Heat Pump | CARRIER | 38MURAQ24AB3* | ADP |  | PL36H210P299 | 58S(B,C)*B070M17**16 | 24200 |  |  | 17 | 8.5 | 23600 |  |  | 21200 | 89.83% | 1.82 | Both | 505 | 2.02 | HRCU-A-CB (Split System: Heat Pump with Remote Outdoor Unit-Air-Source) | N/A
214862396 | Central Heat Pump | BRYANT HEATING AND COOLING SYSTEMS | 288BNV037*0**B* | ADP |  | H,PG81936 | 987MC42080C17*** | 32200 |  |  | 17 | 8.1 | 31400 |  |  | 24600 | 78.34% | 1.94 | Both | 670 | 2.68 | HRCU-A-CB (Split System: Heat Pump with Remote Outdoor Unit-Air-Source) | N/A
213772533 | Central Heat Pump | KENMORE | (C,H,T)VH825GKA2* |  |  | EHD4X48AAL+WALLCON | *97CMN1002122B* | 24200 |  |  | 16 | 8.1 | 21200 |  |  | 16600 | 78.3% | 2.02 | Both | 505 | 2.02 | HRCU-A-CB (Split System: Heat Pump with Remote Outdoor Unit-Air-Source) | N/A
214271691 | Central Heat Pump | CARRIER | 25VNA436A*031* | ADP |  | V,C36H175P159 | 58TN*B090C17**16 | 33200 |  |  | 20 | 9 | 35000 |  |  | 27200 | 77.71% | 2.04 | Both | 692.5 | 2.77 | HRCU-A-CB (Split System: Heat Pump with Remote Outdoor Unit-Air-Source) | N/A
211168132 | Central Heat Pump | AMERICAN STANDARD | 4A6V8X24A1 | ASPEN |  | 4PXFH003AZ3+TDR | *DHMB060BCV3 | 23200 |  |  | 18 | 8.5 | 20200 |  |  | 19300 | 95.54% | 2.48 | Both | 482.5 | 1.93 | HRCU-A-CB (Split System: Heat Pump with Remote Outdoor Unit-Air-Source) | N/A
213350112 | Central Heat Pump | YORK | HMH72B341 | ASPEN |  | D(A,C,E)36A44+TDR | Y81E040A12LMPS1 | 33200 |  |  | 18 | 8.3 | 32800 |  |  | 29800 | 90.85% | 2.75 | Both | 692.5 | 2.77 | HRCU-A-CB (Split System: Heat Pump with Remote Outdoor Unit-Air-Source) | N/A
213350132 | Central Heat Pump | YORK | HMH72B341 | ASPEN |  | D(A,C,E)36A44+TDR | Y81E080C16SMPS1 | 32000 |  |  | 18 | 8.5 | 33400 |  |  | 27600 | 82.63% | 2.7 | Both | 667.5 | 2.67 | HRCU-A-CB (Split System: Heat Pump with Remote Outdoor Unit-Air-Source) | N/A
212626910 | Central Heat Pump | COLEMAN | HMH72B341 | ASPEN |  | C(A,C,D,E)48C26+TDR | TM8E100B12MP11 | 30800 |  |  | 17.7 | 8.5 | 33800 |  |  | 27400 | 81.07% | 2.64 | Both | 642.5 | 2.57 | HRCU-A-CB (Split System: Heat Pump with Remote Outdoor Unit-Air-Source) | N/A
213350151 | Central Heat Pump | YORK | HMH72B341 | ASPEN |  | D(A,C,E)36A34+TDR | Y81E100C16LMPS1 | 31600 |  |  | 17.9 | 8.5 | 33200 |  |  | 28200 | 84.94% | 2.7 | Both | 657.5 | 2.63 | HRCU-A-CB (Split System: Heat Pump with Remote Outdoor Unit-Air-Source) | N/A
214628301 | Central Heat Pump | CARRIER | 38MURAQ24AB3* | ADP |  | PL36H175P149 | 58TP*B070V17**16 | 23600 |  |  | 17 | 8.5 | 24800 |  |  | 23800 | 95.97% | 2.02 | Both | 492.5 | 1.97 | HRCU-A-CB (Split System: Heat Pump with Remote Outdoor Unit-Air-Source) | N/A
211241198 | Central Heat Pump | GRANDAIRE | WDLCURAH24ABK |  |  | WLA*254BA* | WFER070A036A* | 25000 |  |  | 17 | 8.5 | 25600 |  |  | 21000 | 82.03% | 1.78 | Both | 520 | 2.08 | HRCU-A-CB (Split System: Heat Pump with Remote Outdoor Unit-Air-Source) | N/A
212975014 | Central Heat Pump | GRANDAIRE | WDLCURAH24ABK |  |  | WLNC244AA* | WFST040A030A* | 23200 |  |  | 15.5 | 8.5 | 27000 |  |  | 25000 | 92.59% | 2.06 | Both | 482.5 | 1.93 | HRCU-A-CB (Split System: Heat Pump with Remote Outdoor Unit-Air-Source) | N/A
214628346 | Central Heat Pump | CARRIER | 38MURAQ24AB3* | ADP |  | PL36H175P149 | 59SC6A040M14**10 | 23600 |  |  | 16 | 8.5 | 24600 |  |  | 23600 | 95.93% | 1.98 | Both | 492.5 | 1.97 | HRCU-A-CB (Split System: Heat Pump with Remote Outdoor Unit-Air-Source) | N/A
214628414 | Central Heat Pump | CARRIER | 38MURAQ24AB3* | ADP |  | V,C36H***P219 | 59SC6A060M14**12 | 23600 |  |  | 16 | 8.5 | 24600 |  |  | 23800 | 96.75% | 2 | Both | 492.5 | 1.97 | HRCU-A-CB (Split System: Heat Pump with Remote Outdoor Unit-Air-Source) | N/A
214628354 | Central Heat Pump | CARRIER | 38MURAQ24AB3* | ADP |  | PL36H210P299 | 59SC6A040M17**12 | 24000 |  |  | 16 | 8.1 | 23600 |  |  | 21600 | 91.53% | 1.82 | Both | 500 | 2 | HRCU-A-CB (Split System: Heat Pump with Remote Outdoor Unit-Air-Source) | N/A
214628379 | Central Heat Pump | CARRIER | 38MURAQ24AB3* | ADP |  | PL36H210P749 | 59SC6A040M17**12 | 23200 |  |  | 16 | 8.5 | 24600 |  |  | 23800 | 96.75% | 2 | Both | 482.5 | 1.93 | HRCU-A-CB (Split System: Heat Pump with Remote Outdoor Unit-Air-Source) | N/A
214628472 | Central Heat Pump | CARRIER | 38MURAQ24AB3* | ADP |  | C36A***L159 | 59SU5B040M17**12 | 23400 |  |  | 17 | 8.5 | 24400 |  |  | 24000 | 98.36% | 2.02 | Both | 487.5 | 1.95 | HRCU-A-CB (Split System: Heat Pump with Remote Outdoor Unit-Air-Source) | N/A
214595213 | Central Heat Pump | PAYNE HEATING AND COOLING | 38MURAQ18AB3* | ASPEN |  | A(E,F)M254+TDR |  | 17500 |  |  | 15.2 | 8.5 | 19300 |  |  | 18300 | 94.82% | 2.2 | Both | 365 | 1.46 | HRCU-A-CB (Split System: Heat Pump with Remote Outdoor Unit-Air-Source) | N/A
214627781 | Central Heat Pump | CARRIER | 38MURAQ18AB3* | ADP |  | A36VCA+TXV | 59SU5B040M17**12 | 17600 |  |  | 16 | 8.5 | 17100 |  |  | 18700 | 109.4% | 2.3 | Both | 367.5 | 1.47 | HRCU-A-CB (Split System: Heat Pump with Remote Outdoor Unit-Air-Source) | N/A
212578267 | Central Heat Pump | CARRIER | 25VNA837A*031* | ADP |  | H,PG53936 | 59TN6B100C21**22 | 32400 |  |  | 18 | 8.5 | 30400 |  |  | 24400 | 80.26% | 2 | Both | 675 | 2.7 | HRCU-A-CB (Split System: Heat Pump with Remote Outdoor Unit-Air-Source) | N/A
212578260 | Central Heat Pump | CARRIER | 25VNA837A*031* | ADP |  | H,PG53936 | 58TN*A090C17**16 | 33000 |  |  | 18 | 8.1 | 31200 |  |  | 27400 | 87.82% | 2.22 | Both | 687.5 | 2.75 | HRCU-A-CB (Split System: Heat Pump with Remote Outdoor Unit-Air-Source) | N/A
213739975 | Central Heat Pump | DAY & NIGHT | DLCURAH24ABK | ADP |  | FG32936 | *96VSN0601412B* | 23200 |  |  | 16 | 8.5 | 25200 |  |  | 26600 | 105.6% | 2.3 | Both | 482.5 | 1.93 | HRCU-A-CB (Split System: Heat Pump with Remote Outdoor Unit-Air-Source) | N/A
211265006 | Central Heat Pump | GRANDAIRE | WDLCURAH18ABK |  |  | FM(C,U)4Z24**AL* |  | 17800 |  |  | 17 | 9 | 18700 |  |  | 19800 | 105.9% | 2.4 | Both | 370 | 1.48 | HRCU-A-CB (Split System: Heat Pump with Remote Outdoor Unit-Air-Source) | N/A
214395070 | Central Heat Pump | GRANDAIRE | WDLCURAH18ABK |  |  | WLNC244BA* | WFSX060B048B* | 17500 |  |  | 15.5 | 8.5 | 18500 |  |  | 19000 | 102.7% | 2.28 | Both | 365 | 1.46 | HRCU-A-CB (Split System: Heat Pump with Remote Outdoor Unit-Air-Source) | N/A
212978355 | Central Heat Pump | GRANDAIRE | WDLCURAH18ABK |  |  | WLNC304BA* | WFE*070A036C* | 17400 |  |  | 16.5 | 8.1 | 18000 |  |  | 16200 | 90% | 1.86 | Both | 362.5 | 1.45 | HRCU-A-CB (Split System: Heat Pump with Remote Outdoor Unit-Air-Source) | N/A
212975809 | Central Heat Pump | GRANDAIRE | WDLCURAH18ABK |  |  | WLA*254BA* | WFST080B048A* | 17800 |  |  | 16.5 | 8.1 | 17600 |  |  | 18700 | 106.2% | 2.26 | Both | 370 | 1.48 | HRCU-A-CB (Split System: Heat Pump with Remote Outdoor Unit-Air-Source) | N/A
211260150 | Central Heat Pump | GRANDAIRE | WDLCURAH18ABK |  |  | WLA*244AA* | WFSX060A036A* | 17800 |  |  | 16 | 8.5 | 18700 |  |  | 19000 | 101.6% | 2.28 | Both | 370 | 1.48 | HRCU-A-CB (Split System: Heat Pump with Remote Outdoor Unit-Air-Source) | N/A
211263265 | Central Heat Pump | GRANDAIRE | WDLCURAH18ABK |  |  | WLNC244BA* | WFSX026A030A* | 18000 |  |  | 15.5 | 8.5 | 19000 |  |  | 18700 | 98.42% | 2.24 | Both | 375 | 1.5 | HRCU-A-CB (Split System: Heat Pump with Remote Outdoor Unit-Air-Source) | N/A
211260200 | Central Heat Pump | GRANDAIRE | WDLCURAH18ABK |  |  | WLA*244AA* | WFER045A036A* | 18000 |  |  | 16 | 8.5 | 18900 |  |  | 18900 | 100% | 2.28 | Both | 375 | 1.5 | HRCU-A-CB (Split System: Heat Pump with Remote Outdoor Unit-Air-Source) | N/A
212978173 | Central Heat Pump | GRANDAIRE | WDLCURAH24ABK |  |  | WLNC244AA* | WFE*070A036C* | 23200 |  |  | 17 | 8.5 | 26800 |  |  | 25400 | 94.78% | 2.14 | Both | 482.5 | 1.93 | HRCU-A-CB (Split System: Heat Pump with Remote Outdoor Unit-Air-Source) | N/A
213773449 | Central Heat Pump | ARCOAIRE | HVH825GKA3* |  |  | EA*4X42L21A*+WALLCON | *97CMN0801714B* | 23600 |  |  | 16.5 | 8.1 | 21400 |  |  | 16700 | 78.04% | 1.96 | Both | 492.5 | 1.97 | HRCU-A-CB (Split System: Heat Pump with Remote Outdoor Unit-Air-Source) | N/A
211243968 | Central Heat Pump | GRANDAIRE | WDLCURAH24ABK |  |  | WLNC244BA* | WFSU060B048A* | 23800 |  |  | 16.5 | 8.5 | 26800 |  |  | 23400 | 87.31% | 1.92 | Both | 495 | 1.98 | HRCU-A-CB (Split System: Heat Pump with Remote Outdoor Unit-Air-Source) | N/A
211243835 | Central Heat Pump | GRANDAIRE | WDLCURAH24ABK |  |  | WLNC244AA* | WFEL070A036B* | 23800 |  |  | 16 | 8.5 | 26800 |  |  | 23200 | 86.57% | 1.92 | Both | 495 | 1.98 | HRCU-A-CB (Split System: Heat Pump with Remote Outdoor Unit-Air-Source) | N/A
211241085 | Central Heat Pump | GRANDAIRE | WDLCURAH24ABK |  |  | WLA*254BA* | WFER045B036A* | 24800 |  |  | 17 | 8.5 | 25600 |  |  | 21200 | 82.81% | 1.78 | Both | 517.5 | 2.07 | HRCU-A-CB (Split System: Heat Pump with Remote Outdoor Unit-Air-Source) | N/A
212979130 | Central Heat Pump | GRANDAIRE | WDLCURAH24ABK |  |  | WLA*244BA* | WFE*070B048C* | 23400 |  |  | 17 | 9 | 26800 |  |  | 21800 | 81.34% | 1.82 | Both | 487.5 | 1.95 | HRCU-A-CB (Split System: Heat Pump with Remote Outdoor Unit-Air-Source) | N/A
214628315 | Central Heat Pump | CARRIER | 38MURAQ24AB3* | ADP |  | V,C36H***P429 | 59SC6A026M14**10 | 23400 |  |  | 16 | 8.5 | 25400 |  |  | 25800 | 101.6% | 2.2 | Both | 487.5 | 1.95 | HRCU-A-CB (Split System: Heat Pump with Remote Outdoor Unit-Air-Source) | N/A
211712879 | Central Heat Pump | GRANDAIRE | WDLCURAH30ABK |  |  | WLA*424DA* | WFEL110D060B* | 30000 |  |  | 15.2 | 8.1 | 33800 |  |  | 27200 | 80.47% | 1.8 | Both | 625 | 2.5 | HRCU-A-CB (Split System: Heat Pump with Remote Outdoor Unit-Air-Source) | N/A
214628316 | Central Heat Pump | CARRIER | 38MURAQ24AB3* | ADP |  | A24VBA+TXV | 59SC6A026M14**10 | 23400 |  |  | 16 | 8.5 | 25400 |  |  | 25800 | 101.6% | 2.2 | Both | 487.5 | 1.95 | HRCU-A-CB (Split System: Heat Pump with Remote Outdoor Unit-Air-Source) | N/A
213352702 | Central Heat Pump | CARRIER | 38MURAQ24AB3* | ADP |  | C36A***L139 | 59TP6C040V17**12 | 23400 |  |  | 16 | 8.5 | 25400 |  |  | 25800 | 101.6% | 2.18 | Both | 487.5 | 1.95 | HRCU-A-CB (Split System: Heat Pump with Remote Outdoor Unit-Air-Source) | N/A
211871493 | Central Heat Pump | CARRIER | 38MURAQ24AB3* | ADP |  | H,PE30(1,2)24+TXV | 59SC2D080E17**16 | 23400 |  |  | 17 | 8.5 | 25200 |  |  | 23400 | 92.86% | 1.96 | Both | 487.5 | 1.95 | HRCU-A-CB (Split System: Heat Pump with Remote Outdoor Unit-Air-Source) | N/A
214242309 | Central Heat Pump | ARCOAIRE | HVH825GKA3* |  |  | EN(A,D,W)4X48L21**+WALLCON | *96CTN0801714B* | 24000 |  |  | 17 | 8.1 | 21400 |  |  | 16600 | 77.57% | 2 | Both | 500 | 2 | HRCU-A-CB (Split System: Heat Pump with Remote Outdoor Unit-Air-Source) | N/A
211243759 | Central Heat Pump | GRANDAIRE | WDLCURAH24ABK |  |  | WLNC244AA* | WFSX060A036A* | 24000 |  |  | 15.2 | 8.5 | 27200 |  |  | 23000 | 84.56% | 1.88 | Both | 500 | 2 | HRCU-A-CB (Split System: Heat Pump with Remote Outdoor Unit-Air-Source) | N/A
211244234 | Central Heat Pump | GRANDAIRE | WDLCURAH24ABK |  |  | WLNC244BA* | WFER070A036A* | 23800 |  |  | 16 | 8.5 | 26800 |  |  | 23200 | 86.57% | 1.92 | Both | 495 | 1.98 | HRCU-A-CB (Split System: Heat Pump with Remote Outdoor Unit-Air-Source) | N/A
214628293 | Central Heat Pump | CARRIER | 38MURAQ24AB3* | ADP |  | A36VCA+TXV | 58TP*B070V17**16 | 23600 |  |  | 17 | 8.5 | 24800 |  |  | 23800 | 95.97% | 2.02 | Both | 492.5 | 1.97 | HRCU-A-CB (Split System: Heat Pump with Remote Outdoor Unit-Air-Source) | N/A
213771533 | Central Heat Pump | KENMORE | (C,H,T)VH825GKA2* |  |  | EA*4X43L21A*+WALLCON | *96CTN0601714B* | 24400 |  |  | 16.5 | 8.1 | 21200 |  |  | 16700 | 78.77% | 2.02 | Both | 507.5 | 2.03 | HRCU-A-CB (Split System: Heat Pump with Remote Outdoor Unit-Air-Source) | N/A
213080703 | Central Heat Pump | GRANDAIRE | WDLCURAH36ABK |  |  | WLA*424CA* | WFSU060B048B* | 35000 |  |  | 16 | 8.1 | 38500 |  |  | 35000 | 90.91% | 2.06 | Both | 730 | 2.92 | HRCU-A-CB (Split System: Heat Pump with Remote Outdoor Unit-Air-Source) | N/A
213080655 | Central Heat Pump | GRANDAIRE | WDLCURAH36ABK |  |  | WLA*364BA* | WFSU060B048B* | 35200 |  |  | 15.5 | 8.1 | 39000 |  |  | 35200 | 90.26% | 1.82 | Both | 732.5 | 2.93 | HRCU-A-CB (Split System: Heat Pump with Remote Outdoor Unit-Air-Source) | N/A
212384797 | Central Heat Pump | GRANDAIRE | WDLCURAH36ABK |  |  | WLN(C,W)484CA* | WFAX080B048A* | 36200 |  |  | 16.5 | 8.1 | 39000 |  |  | 34800 | 89.23% | 2.02 | Both | 755 | 3.02 | HRCU-A-CB (Split System: Heat Pump with Remote Outdoor Unit-Air-Source) | N/A
212383445 | Central Heat Pump | GRANDAIRE | WDLCURAH36ABK |  |  | WLA*374CA* | WFAX100C060A* | 37200 |  |  | 16 | 8.5 | 39000 |  |  | 34800 | 89.23% | 2.12 | Both | 775 | 3.1 | HRCU-A-CB (Split System: Heat Pump with Remote Outdoor Unit-Air-Source) | N/A
213078278 | Central Heat Pump | GRANDAIRE | WDLCURAH36ABK |  |  | WLA*364CA* | WFE*090B042C* | 35200 |  |  | 16 | 8.1 | 38500 |  |  | 35000 | 90.91% | 2.02 | Both | 732.5 | 2.93 | HRCU-A-CB (Split System: Heat Pump with Remote Outdoor Unit-Air-Source) | N/A
213079080 | Central Heat Pump | GRANDAIRE | WDLCURAH36ABK |  |  | WLN(C,W)484CA* | WFEU040B036B* | 35800 |  |  | 16.5 | 8.1 | 38500 |  |  | 34800 | 90.39% | 2 | Both | 745 | 2.98 | HRCU-A-CB (Split System: Heat Pump with Remote Outdoor Unit-Air-Source) | N/A
213079248 | Central Heat Pump | GRANDAIRE | WDLCURAH36ABK |  |  | WLA*424DA* | WFEU080C060B* | 35200 |  |  | 16.5 | 8.1 | 38500 |  |  | 35000 | 90.91% | 1.9 | Both | 732.5 | 2.93 | HRCU-A-CB (Split System: Heat Pump with Remote Outdoor Unit-Air-Source) | N/A
213077609 | Central Heat Pump | GRANDAIRE | WDLCURAH36ABK |  |  | WLA*374CA* | WFST100C060A* | 36200 |  |  | 16.5 | 8.5 | 38000 |  |  | 35000 | 92.11% | 1.88 | Both | 755 | 3.02 | HRCU-A-CB (Split System: Heat Pump with Remote Outdoor Unit-Air-Source) | N/A
214628307 | Central Heat Pump | CARRIER | 38MURAQ24AB3* | ADP |  | PL36H175P159 | 58TP*B070V17**16 | 23600 |  |  | 17 | 8.5 | 24800 |  |  | 23800 | 95.97% | 2.02 | Both | 492.5 | 1.97 | HRCU-A-CB (Split System: Heat Pump with Remote Outdoor Unit-Air-Source) | N/A
214628179 | Central Heat Pump | CARRIER | 38MURAQ24AB3* | ADP |  | PL36H175P159 | 58S(B,C)*B070M14**12 | 23600 |  |  | 17 | 8.5 | 24600 |  |  | 24200 | 98.37% | 2.04 | Both | 492.5 | 1.97 | HRCU-A-CB (Split System: Heat Pump with Remote Outdoor Unit-Air-Source) | N/A
214628186 | Central Heat Pump | CARRIER | 38MURAQ24AB3* | ADP |  | PL36H***P449 | 58S(B,C)*B070M14**12 | 23600 |  |  | 17 | 8.5 | 24600 |  |  | 24200 | 98.37% | 2.04 | Both | 492.5 | 1.97 | HRCU-A-CB (Split System: Heat Pump with Remote Outdoor Unit-Air-Source) | N/A
214628247 | Central Heat Pump | CARRIER | 38MURAQ24AB3* | ADP |  | C36A***L129 | 58TP*B045V14**12 | 23200 |  |  | 17 | 9.5 | 36800 |  |  | 26800 | 72.83% | 2.32 | Both | 482.5 | 1.93 | HRCU-A-CB (Split System: Heat Pump with Remote Outdoor Unit-Air-Source) | N/A
214628327 | Central Heat Pump | CARRIER | 38MURAQ24AB3* | ADP |  | V,C36H***P219 | 59SC6A026M14**10 | 23400 |  |  | 16 | 8.5 | 25400 |  |  | 25800 | 101.6% | 2.2 | Both | 487.5 | 1.95 | HRCU-A-CB (Split System: Heat Pump with Remote Outdoor Unit-Air-Source) | N/A
214628336 | Central Heat Pump | CARRIER | 38MURAQ24AB3* | ADP |  | V,C36H***P429 | 59SC6A040M14**10 | 23200 |  |  | 16 | 8.5 | 25400 |  |  | 24800 | 97.64% | 2.1 | Both | 482.5 | 1.93 | HRCU-A-CB (Split System: Heat Pump with Remote Outdoor Unit-Air-Source) | N/A
214628388 | Central Heat Pump | CARRIER | 38MURAQ24AB3* | ADP |  | V,C36H***P039 | 59SC6A060M14**12 | 22600 |  |  | 16 | 8.5 | 25400 |  |  | 26000 | 102.4% | 2.22 | Both | 470 | 1.88 | HRCU-A-CB (Split System: Heat Pump with Remote Outdoor Unit-Air-Source) | N/A
211241072 | Central Heat Pump | GRANDAIRE | WDLCURAH24ABK |  |  | WLA*254BA* | WFEL045A036B* | 25400 |  |  | 16.5 | 8.5 | 26000 |  |  | 20800 | 80% | 1.76 | Both | 530 | 2.12 | HRCU-A-CB (Split System: Heat Pump with Remote Outdoor Unit-Air-Source) | N/A
213771423 | Central Heat Pump | KENMORE | (C,H,T)VH825GKA2* |  |  | EA*4X42L24A*+WALLCON | *96CTN1002122B* | 23800 |  |  | 16.5 | 8.1 | 21400 |  |  | 16600 | 77.57% | 1.96 | Both | 495 | 1.98 | HRCU-A-CB (Split System: Heat Pump with Remote Outdoor Unit-Air-Source) | N/A
211229268 | Central Heat Pump | GRANDAIRE | WDLCURAH36ABK |  |  | WLA*484DA* | WFEL090C048B* | 36400 |  |  | 16 | 8.5 | 38500 |  |  | 34600 | 89.87% | 2.08 | Both | 757.5 | 3.03 | HRCU-A-CB (Split System: Heat Pump with Remote Outdoor Unit-Air-Source) | N/A
213079056 | Central Heat Pump | GRANDAIRE | WDLCURAH36ABK |  |  | WLNC424BA* | WFEU040B036B* | 35400 |  |  | 15.5 | 8.5 | 39000 |  |  | 34800 | 89.23% | 1.94 | Both | 737.5 | 2.95 | HRCU-A-CB (Split System: Heat Pump with Remote Outdoor Unit-Air-Source) | N/A
213079188 | Central Heat Pump | GRANDAIRE | WDLCURAH36ABK |  |  | WLN(C,W)484CA* | WFEU060B048B* | 35800 |  |  | 16.5 | 8.1 | 38500 |  |  | 34800 | 90.39% | 2 | Both | 745 | 2.98 | HRCU-A-CB (Split System: Heat Pump with Remote Outdoor Unit-Air-Source) | N/A
213080559 | Central Heat Pump | GRANDAIRE | WDLCURAH36ABK |  |  | WLA*424CA* | WFSU040B036B* | 35200 |  |  | 15.2 | 8.1 | 39000 |  |  | 35000 | 89.74% | 2.04 | Both | 732.5 | 2.93 | HRCU-A-CB (Split System: Heat Pump with Remote Outdoor Unit-Air-Source) | N/A
212383325 | Central Heat Pump | GRANDAIRE | WDLCURAH36ABK |  |  | WLA*364CA* | WFEL090C060B* | 35600 |  |  | 16 | 8.1 | 39500 |  |  | 35200 | 89.11% | 1.84 | Both | 742.5 | 2.97 | HRCU-A-CB (Split System: Heat Pump with Remote Outdoor Unit-Air-Source) | N/A
212384286 | Central Heat Pump | GRANDAIRE | WDLCURAH36ABK |  |  | WLNC424BA* | WFER070B036A* | 35800 |  |  | 15.2 | 8.1 | 39500 |  |  | 35000 | 88.61% | 1.96 | Both | 745 | 2.98 | HRCU-A-CB (Split System: Heat Pump with Remote Outdoor Unit-Air-Source) | N/A
211228772 | Central Heat Pump | GRANDAIRE | WDLCURAH36ABK |  |  | WLA*484CA* | WFER070C048A* | 35600 |  |  | 16.5 | 8.5 | 37800 |  |  | 34600 | 91.53% | 2.04 | Both | 742.5 | 2.97 | HRCU-A-CB (Split System: Heat Pump with Remote Outdoor Unit-Air-Source) | N/A
211228795 | Central Heat Pump | GRANDAIRE | WDLCURAH36ABK |  |  | WLA*484CA* | WFEL090C048B* | 36200 |  |  | 16 | 8.5 | 38500 |  |  | 34600 | 89.87% | 2.08 | Both | 755 | 3.02 | HRCU-A-CB (Split System: Heat Pump with Remote Outdoor Unit-Air-Source) | N/A
211242174 | Central Heat Pump | GRANDAIRE | WDLCURAH24ABK |  |  | WLA*364BA* | WFSX080B048A* | 24800 |  |  | 15.5 | 8.5 | 26800 |  |  | 22000 | 82.09% | 1.8 | Both | 517.5 | 2.07 | HRCU-A-CB (Split System: Heat Pump with Remote Outdoor Unit-Air-Source) | N/A
214628308 | Central Heat Pump | CARRIER | 38MURAQ24AB3* | ADP |  | V,C36H175P159 | 58TP*B070V17**16 | 23600 |  |  | 17 | 8.5 | 24800 |  |  | 23800 | 95.97% | 2.02 | Both | 492.5 | 1.97 | HRCU-A-CB (Split System: Heat Pump with Remote Outdoor Unit-Air-Source) | N/A
214628309 | Central Heat Pump | CARRIER | 38MURAQ24AB3* | ADP |  | PL36H210P749 | 58TP*B070V17**16 | 23400 |  |  | 17 | 8.5 | 24800 |  |  | 23800 | 95.97% | 2.02 | Both | 487.5 | 1.95 | HRCU-A-CB (Split System: Heat Pump with Remote Outdoor Unit-Air-Source) | N/A
214628326 | Central Heat Pump | CARRIER | 38MURAQ24AB3* | ADP |  | C36A***L159 | 59SC6A026M14**10 | 23400 |  |  | 16 | 8.5 | 24800 |  |  | 24200 | 97.58% | 2.04 | Both | 487.5 | 1.95 | HRCU-A-CB (Split System: Heat Pump with Remote Outdoor Unit-Air-Source) | N/A
214628343 | Central Heat Pump | CARRIER | 38MURAQ24AB3* | ADP |  | C36A***L139 | 59SC6A040M14**10 | 23200 |  |  | 16 | 8.5 | 24800 |  |  | 24200 | 97.58% | 2.04 | Both | 482.5 | 1.93 | HRCU-A-CB (Split System: Heat Pump with Remote Outdoor Unit-Air-Source) | N/A
214628360 | Central Heat Pump | CARRIER | 38MURAQ24AB3* | ADP |  | C36A***L129 | 59SC6A040M17**12 | 22600 |  |  | 16 | 8.5 | 24800 |  |  | 24600 | 99.19% | 2.08 | Both | 470 | 1.88 | HRCU-A-CB (Split System: Heat Pump with Remote Outdoor Unit-Air-Source) | N/A
212978185 | Central Heat Pump | GRANDAIRE | WDLCURAH24ABK |  |  | WLNC244BA* | WFE*070A036C* | 23200 |  |  | 17 | 8.5 | 26800 |  |  | 24600 | 91.79% | 2.04 | Both | 482.5 | 1.93 | HRCU-A-CB (Split System: Heat Pump with Remote Outdoor Unit-Air-Source) | N/A
211241175 | Central Heat Pump | GRANDAIRE | WDLCURAH24ABK |  |  | WLA*254BA* | WFAX040A030A* | 24800 |  |  | 15.5 | 8.5 | 26000 |  |  | 21200 | 81.54% | 1.76 | Both | 517.5 | 2.07 | HRCU-A-CB (Split System: Heat Pump with Remote Outdoor Unit-Air-Source) | N/A
212979154 | Central Heat Pump | GRANDAIRE | WDLCURAH24ABK |  |  | WLA*304BA* | WFE*070B048C* | 23600 |  |  | 17 | 8.5 | 26400 |  |  | 23800 | 90.15% | 1.98 | Both | 492.5 | 1.97 | HRCU-A-CB (Split System: Heat Pump with Remote Outdoor Unit-Air-Source) | N/A
212979904 | Central Heat Pump | GRANDAIRE | WDLCURAH24ABK |  |  | WLNC244BA* | WFE*090B042C* | 23400 |  |  | 16.5 | 8.5 | 27000 |  |  | 24400 | 90.37% | 2.02 | Both | 487.5 | 1.95 | HRCU-A-CB (Split System: Heat Pump with Remote Outdoor Unit-Air-Source) | N/A
211242340 | Central Heat Pump | GRANDAIRE | WDLCURAH24ABK |  |  | WLA*364CA* | WFER070B048A* | 25000 |  |  | 16.5 | 8.5 | 26800 |  |  | 21800 | 81.34% | 1.8 | Both | 520 | 2.08 | HRCU-A-CB (Split System: Heat Pump with Remote Outdoor Unit-Air-Source) | N/A
214628420 | Central Heat Pump | CARRIER | 38MURAQ24AB3* | ADP |  | PL36H210P299 | 59SC6A060M17**16 | 24600 |  |  | 17 | 9 | 23800 |  |  | 20800 | 87.39% | 1.78 | Both | 512.5 | 2.05 | HRCU-A-CB (Split System: Heat Pump with Remote Outdoor Unit-Air-Source) | N/A
214628436 | Central Heat Pump | CARRIER | 38MURAQ24AB3* | ADP |  | V,C36H175P149 | 59SC6A060M17**16 | 23400 |  |  | 17 | 9 | 24200 |  |  | 23200 | 95.87% | 1.96 | Both | 487.5 | 1.95 | HRCU-A-CB (Split System: Heat Pump with Remote Outdoor Unit-Air-Source) | N/A
214242179 | Central Heat Pump | ARCOAIRE | HVH825GKA3* |  |  | EN(A,D,W)4X42L21**+WALLCON | *96CTN0601714B* | 23600 |  |  | 16 | 8.1 | 21600 |  |  | 16700 | 77.31% | 1.94 | Both | 492.5 | 1.97 | HRCU-A-CB (Split System: Heat Pump with Remote Outdoor Unit-Air-Source) | N/A
211244056 | Central Heat Pump | GRANDAIRE | WDLCURAH24ABK |  |  | WLNC244BA* | WFSX060A036A* | 24000 |  |  | 15.2 | 8.5 | 27200 |  |  | 23000 | 84.56% | 1.88 | Both | 500 | 2 | HRCU-A-CB (Split System: Heat Pump with Remote Outdoor Unit-Air-Source) | N/A
211243802 | Central Heat Pump | GRANDAIRE | WDLCURAH24ABK |  |  | WLNC244AA* | WFER045A036A* | 24200 |  |  | 15.5 | 8.5 | 27200 |  |  | 22600 | 83.09% | 1.86 | Both | 505 | 2.02 | HRCU-A-CB (Split System: Heat Pump with Remote Outdoor Unit-Air-Source) | N/A
213770733 | Central Heat Pump | KENMORE | (C,H,T)VH825GKA2* |  |  | EA*4X30L17A*+WALLCON | *80CTL0701716B* | 23400 |  |  | 16.5 | 8.1 | 21600 |  |  | 16700 | 77.31% | 1.92 | Both | 487.5 | 1.95 | HRCU-A-CB (Split System: Heat Pump with Remote Outdoor Unit-Air-Source) | N/A
213771953 | Central Heat Pump | KENMORE | (C,H,T)VH825GKA2* |  |  | EHD4X30AAL+WALLCON | *80CTL0901716B* | 23800 |  |  | 16 | 8.1 | 21800 |  |  | 16800 | 77.06% | 1.96 | Both | 495 | 1.98 | HRCU-A-CB (Split System: Heat Pump with Remote Outdoor Unit-Air-Source) | N/A
213078984 | Central Heat Pump | GRANDAIRE | WDLCURAH36ABK |  |  | WLA*374BA* | WFEU040B036B* | 36000 |  |  | 15.5 | 8.5 | 38500 |  |  | 34800 | 90.39% | 2.02 | Both | 750 | 3 | HRCU-A-CB (Split System: Heat Pump with Remote Outdoor Unit-Air-Source) | N/A
213078314 | Central Heat Pump | GRANDAIRE | WDLCURAH36ABK |  |  | WLA*424CA* | WFE*090B042C* | 35400 |  |  | 16.5 | 8.1 | 38500 |  |  | 34800 | 90.39% | 2.04 | Both | 737.5 | 2.95 | HRCU-A-CB (Split System: Heat Pump with Remote Outdoor Unit-Air-Source) | N/A
213079284 | Central Heat Pump | GRANDAIRE | WDLCURAH36ABK |  |  | WLA*484DA* | WFEU080C060B* | 35600 |  |  | 16.5 | 8.5 | 37800 |  |  | 34600 | 91.53% | 2.06 | Both | 742.5 | 2.97 | HRCU-A-CB (Split System: Heat Pump with Remote Outdoor Unit-Air-Source) | N/A
213078419 | Central Heat Pump | GRANDAIRE | WDLCURAH36ABK |  |  | WLA*424CA* | WFE*090C048C* | 35200 |  |  | 16.5 | 8.1 | 38500 |  |  | 35000 | 90.91% | 1.88 | Both | 732.5 | 2.93 | HRCU-A-CB (Split System: Heat Pump with Remote Outdoor Unit-Air-Source) | N/A
213079236 | Central Heat Pump | GRANDAIRE | WDLCURAH36ABK |  |  | WLA*424CA* | WFEU080C060B* | 35000 |  |  | 16.5 | 8.1 | 38500 |  |  | 35000 | 90.91% | 1.9 | Both | 730 | 2.92 | HRCU-A-CB (Split System: Heat Pump with Remote Outdoor Unit-Air-Source) | N/A
213076599 | Central Heat Pump | GRANDAIRE | WDLCURAH36ABK |  |  | WLA*374CA* | WFET090B048A* | 36200 |  |  | 16 | 8.5 | 38000 |  |  | 35000 | 92.11% | 1.86 | Both | 755 | 3.02 | HRCU-A-CB (Split System: Heat Pump with Remote Outdoor Unit-Air-Source) | N/A
213079740 | Central Heat Pump | GRANDAIRE | WDLCURAH36ABK |  |  | WLA*364CA* | WFAX100C060B* | 35000 |  |  | 16.5 | 8.1 | 38500 |  |  | 34800 | 90.39% | 2.06 | Both | 730 | 2.92 | HRCU-A-CB (Split System: Heat Pump with Remote Outdoor Unit-Air-Source) | N/A
214628171 | Central Heat Pump | CARRIER | 38MURAQ24AB3* | ADP |  | C36A***L129 | 58S(B,C)*B070M14**12 | 23400 |  |  | 17 | 9 | 25200 |  |  | 26000 | 103.2% | 2.24 | Both | 487.5 | 1.95 | HRCU-A-CB (Split System: Heat Pump with Remote Outdoor Unit-Air-Source) | N/A
212975027 | Central Heat Pump | GRANDAIRE | WDLCURAH24ABK |  |  | WLNC244BA* | WFST040A030A* | 23200 |  |  | 15.5 | 8.5 | 27000 |  |  | 24200 | 89.63% | 2 | Both | 482.5 | 1.93 | HRCU-A-CB (Split System: Heat Pump with Remote Outdoor Unit-Air-Source) | N/A
212979238 | Central Heat Pump | GRANDAIRE | WDLCURAH24ABK |  |  | WLN(C,W)364BA* | WFE*070B048C* | 23600 |  |  | 17 | 8.5 | 26400 |  |  | 24200 | 91.67% | 2.02 | Both | 492.5 | 1.97 | HRCU-A-CB (Split System: Heat Pump with Remote Outdoor Unit-Air-Source) | N/A
214628392 | Central Heat Pump | CARRIER | 38MURAQ24AB3* | ADP |  | V,C36H***P429 | 59SC6A060M14**12 | 23400 |  |  | 16 | 8.5 | 25400 |  |  | 26000 | 102.4% | 2.22 | Both | 487.5 | 1.95 | HRCU-A-CB (Split System: Heat Pump with Remote Outdoor Unit-Air-Source) | N/A
214264495 | Central Heat Pump | HAXXAIR | HVHD-48E2D2 |  |  | DC61A44-245R |  | 42000 |  |  | 15.55 | 8.55 | 42000 |  |  | 34600 | 82.38% | 1.94 | Both | 875 | 3.5 | HRCU-A-C (Split System: Heat Pump with Remote Outdoor Unit with No Indoor Fan --Air Source) | Yes
213770823 | Central Heat Pump | KENMORE | (C,H,T)VH825GKA2* |  |  | EA*4X36L17A*+WALLCON | *80CTL0701412B* | 23600 |  |  | 16.5 | 8.1 | 21400 |  |  | 16700 | 78.04% | 1.94 | Both | 492.5 | 1.97 | HRCU-A-CB (Split System: Heat Pump with Remote Outdoor Unit-Air-Source) | N/A
213770743 | Central Heat Pump | KENMORE | (C,H,T)VH825GKA2* |  |  | EA*4X30L17A*+WALLCON | *80CTL0901716B* | 23600 |  |  | 16.5 | 8.1 | 21400 |  |  | 16700 | 78.04% | 1.92 | Both | 492.5 | 1.97 | HRCU-A-CB (Split System: Heat Pump with Remote Outdoor Unit-Air-Source) | N/A
213078430 | Central Heat Pump | GRANDAIRE | WDLCURAH36ABK |  |  | WLA*424DA* | WFE*090C048C* | 35200 |  |  | 16.5 | 8.1 | 38500 |  |  | 34800 | 90.39% | 2.06 | Both | 732.5 | 2.93 | HRCU-A-CB (Split System: Heat Pump with Remote Outdoor Unit-Air-Source) | N/A
213080679 | Central Heat Pump | GRANDAIRE | WDLCURAH36ABK |  |  | WLA*374BA* | WFSU060B048B* | 36000 |  |  | 15.5 | 8.5 | 38500 |  |  | 35000 | 90.91% | 2.06 | Both | 750 | 3 | HRCU-A-CB (Split System: Heat Pump with Remote Outdoor Unit-Air-Source) | N/A
215389784 | Central Heat Pump | GRANDAIRE | WDLCURAH36ABK |  |  | WLA*364BA* | WFST060B048A* | 34800 |  |  | 15.2 | 8.1 | 38500 |  |  | 35200 | 91.43% | 1.8 | Both | 725 | 2.9 | HRCU-A-CB (Split System: Heat Pump with Remote Outdoor Unit-Air-Source) | N/A
212384721 | Central Heat Pump | GRANDAIRE | WDLCURAH36ABK |  |  | WLN(C,W)424CA* | WFEU080C060A* | 36800 |  |  | 15.2 | 8.1 | 40000 |  |  | 35200 | 88% | 1.94 | Both | 767.5 | 3.07 | HRCU-A-CB (Split System: Heat Pump with Remote Outdoor Unit-Air-Source) | N/A
213080775 | Central Heat Pump | GRANDAIRE | WDLCURAH36ABK |  |  | WLN(C,W)484CA* | WFSU060B048B* | 35600 |  |  | 16 | 8.1 | 38500 |  |  | 28400 | 73.77% | 1.76 | Both | 742.5 | 2.97 | HRCU-A-CB (Split System: Heat Pump with Remote Outdoor Unit-Air-Source) | N/A
212384785 | Central Heat Pump | GRANDAIRE | WDLCURAH36ABK |  |  | WLN(C,W)484CA* | WFER070B048A* | 35800 |  |  | 16 | 8.1 | 39000 |  |  | 34800 | 89.23% | 2 | Both | 745 | 2.98 | HRCU-A-CB (Split System: Heat Pump with Remote Outdoor Unit-Air-Source) | N/A
212383312 | Central Heat Pump | GRANDAIRE | WDLCURAH36ABK |  |  | WLA*364CA* | WFEL090C048B* | 35600 |  |  | 16 | 8.1 | 39500 |  |  | 35200 | 89.11% | 1.84 | Both | 742.5 | 2.97 | HRCU-A-CB (Split System: Heat Pump with Remote Outdoor Unit-Air-Source) | N/A
212384285 | Central Heat Pump | GRANDAIRE | WDLCURAH36ABK |  |  | WLNC424BA* | WFEL070B036B* | 35800 |  |  | 15.2 | 8.1 | 39500 |  |  | 35000 | 88.61% | 1.96 | Both | 745 | 2.98 | HRCU-A-CB (Split System: Heat Pump with Remote Outdoor Unit-Air-Source) | N/A
214628148 | Central Heat Pump | CARRIER | 38MURAQ24AB3* | ADP |  | V,C36H***P429 | 58S(B,C)*B045M14**12 | 23400 |  |  | 17 | 9 | 25400 |  |  | 25800 | 101.6% | 2.2 | Both | 487.5 | 1.95 | HRCU-A-CB (Split System: Heat Pump with Remote Outdoor Unit-Air-Source) | N/A
214628218 | Central Heat Pump | CARRIER | 38MURAQ24AB3* | ADP |  | V,C36H175P159 | 58S(B,C)*B070M17**16 | 23600 |  |  | 17 | 8.5 | 24800 |  |  | 24000 | 96.77% | 2.02 | Both | 492.5 | 1.97 | HRCU-A-CB (Split System: Heat Pump with Remote Outdoor Unit-Air-Source) | N/A
214628278 | Central Heat Pump | CARRIER | 38MURAQ24AB3* | ADP |  | C36A***L139 | 58TP*B070V14**12 | 23400 |  |  | 17 | 9 | 25400 |  |  | 25600 | 100.8% | 2.18 | Both | 487.5 | 1.95 | HRCU-A-CB (Split System: Heat Pump with Remote Outdoor Unit-Air-Source) | N/A
214628312 | Central Heat Pump | CARRIER | 38MURAQ24AB3* | ADP |  | V,C36H175P139 | 58TP*B070V17**16 | 23400 |  |  | 17 | 8.5 | 24800 |  |  | 23800 | 95.97% | 2.02 | Both | 487.5 | 1.95 | HRCU-A-CB (Split System: Heat Pump with Remote Outdoor Unit-Air-Source) | N/A
214628353 | Central Heat Pump | CARRIER | 38MURAQ24AB3* | ADP |  | PL36H***P449 | 59SC6A040M14**10 | 23600 |  |  | 16 | 8.5 | 24600 |  |  | 23600 | 95.93% | 1.98 | Both | 492.5 | 1.97 | HRCU-A-CB (Split System: Heat Pump with Remote Outdoor Unit-Air-Source) | N/A
214628298 | Central Heat Pump | CARRIER | 38MURAQ24AB3* | ADP |  | C36A***L139 | 58TP*B070V17**16 | 23400 |  |  | 17 | 8.5 | 25400 |  |  | 25800 | 101.6% | 2.22 | Both | 487.5 | 1.95 | HRCU-A-CB (Split System: Heat Pump with Remote Outdoor Unit-Air-Source) | N/A
214628318 | Central Heat Pump | CARRIER | 38MURAQ24AB3* | ADP |  | C36A***L129 | 59SC6A026M14**10 | 23400 |  |  | 16 | 8.5 | 25400 |  |  | 25800 | 101.6% | 2.2 | Both | 487.5 | 1.95 | HRCU-A-CB (Split System: Heat Pump with Remote Outdoor Unit-Air-Source) | N/A
211241084 | Central Heat Pump | GRANDAIRE | WDLCURAH24ABK |  |  | WLA*254BA* | WFEL045B036B* | 24800 |  |  | 17 | 8.5 | 25600 |  |  | 21200 | 82.81% | 1.78 | Both | 517.5 | 2.07 | HRCU-A-CB (Split System: Heat Pump with Remote Outdoor Unit-Air-Source) | N/A
214628385 | Central Heat Pump | CARRIER | 38MURAQ24AB3* | ADP |  | V,C36H175P139 | 59SC6A040M17**12 | 23000 |  |  | 16 | 8.5 | 24800 |  |  | 24600 | 99.19% | 2.08 | Both | 480 | 1.92 | HRCU-A-CB (Split System: Heat Pump with Remote Outdoor Unit-Air-Source) | N/A
214628398 | Central Heat Pump | CARRIER | 38MURAQ24AB3* | ADP |  | C36A***L129 | 59SC6A060M14**12 | 23400 |  |  | 16 | 8.5 | 25400 |  |  | 26000 | 102.4% | 2.22 | Both | 487.5 | 1.95 | HRCU-A-CB (Split System: Heat Pump with Remote Outdoor Unit-Air-Source) | N/A
214628433 | Central Heat Pump | CARRIER | 38MURAQ24AB3* | ADP |  | PL36H175P149 | 59SC6A060M17**16 | 23400 |  |  | 17 | 9 | 24200 |  |  | 23200 | 95.87% | 1.96 | Both | 487.5 | 1.95 | HRCU-A-CB (Split System: Heat Pump with Remote Outdoor Unit-Air-Source) | N/A
212975001 | Central Heat Pump | GRANDAIRE | WDLCURAH24ABK |  |  | WLA*374BA* | WFST040A030A* | 23800 |  |  | 16 | 9 | 25200 |  |  | 25000 | 99.21% | 2.06 | Both | 495 | 1.98 | HRCU-A-CB (Split System: Heat Pump with Remote Outdoor Unit-Air-Source) | N/A
213771643 | Central Heat Pump | KENMORE | (C,H,T)VH825GKA2* |  |  | EA*4X48L21A*+WALLCON | *97CMN1002122B* | 24000 |  |  | 16.5 | 8.1 | 21000 |  |  | 16500 | 78.57% | 2.02 | Both | 500 | 2 | HRCU-A-CB (Split System: Heat Pump with Remote Outdoor Unit-Air-Source) | N/A
213771493 | Central Heat Pump | KENMORE | (C,H,T)VH825GKA2* |  |  | EA*4X43L21A*+WALLCON | *95CSU0601716B* | 24400 |  |  | 16.5 | 8.1 | 21200 |  |  | 16600 | 78.3% | 2.02 | Both | 507.5 | 2.03 | HRCU-A-CB (Split System: Heat Pump with Remote Outdoor Unit-Air-Source) | N/A
213771433 | Central Heat Pump | KENMORE | (C,H,T)VH825GKA2* |  |  | EA*4X42L24A*+WALLCON | *96CTN1202422B* | 23800 |  |  | 17 | 8.1 | 21400 |  |  | 16600 | 77.57% | 1.96 | Both | 495 | 1.98 | HRCU-A-CB (Split System: Heat Pump with Remote Outdoor Unit-Air-Source) | N/A
213780233 | Central Heat Pump | KENMORE | (C,H,T)VH837GKA** |  |  | EHD4X48AAL+WALLCON | *97CMN0801714B* | 32400 |  |  | 16.5 | 8.1 | 33000 |  |  | 25200 | 76.36% | 1.96 | Both | 675 | 2.7 | HRCU-A-CB (Split System: Heat Pump with Remote Outdoor Unit-Air-Source) | N/A
213774283 | Central Heat Pump | KENMORE | (C,H,T)VH825GKA3* |  |  | EHD4X36AAL+WALLCON | *80CTL1352422B* | 24000 |  |  | 16 | 8.1 | 21400 |  |  | 16600 | 77.57% | 1.98 | Both | 500 | 2 | HRCU-A-CB (Split System: Heat Pump with Remote Outdoor Unit-Air-Source) | N/A
213779173 | Central Heat Pump | KENMORE | (C,H,T)VH837GKA** |  |  | EA*4X42L21A*+WALLCON | *96CTN1002122B* | 31800 |  |  | 17.5 | 8.1 | 32800 |  |  | 24400 | 74.39% | 1.9 | Both | 662.5 | 2.65 | HRCU-A-CB (Split System: Heat Pump with Remote Outdoor Unit-Air-Source) | N/A
213779023 | Central Heat Pump | KENMORE | (C,H,T)VH837GKA** |  |  | EA*4X37L21A*+WALLCON | *97CMN1002122B* | 33000 |  |  | 17.5 | 8.5 | 32600 |  |  | 25200 | 77.3% | 2 | Both | 687.5 | 2.75 | HRCU-A-CB (Split System: Heat Pump with Remote Outdoor Unit-Air-Source) | No
213779543 | Central Heat Pump | KENMORE | (C,H,T)VH837GKA** |  |  | EA*4X48L24A*+WALLCON | *96CTN1002122B* | 32400 |  |  | 17.5 | 8.5 | 32200 |  |  | 24800 | 77.02% | 2 | Both | 675 | 2.7 | HRCU-A-CB (Split System: Heat Pump with Remote Outdoor Unit-Air-Source) | No
213779513 | Central Heat Pump | KENMORE | (C,H,T)VH837GKA** |  |  | EA*4X48L24A*+WALLCON | *80CTL1352422B* | 32400 |  |  | 17.5 | 8.5 | 32400 |  |  | 24800 | 76.54% | 2 | Both | 675 | 2.7 | HRCU-A-CB (Split System: Heat Pump with Remote Outdoor Unit-Air-Source) | No
213352696 | Central Heat Pump | CARRIER | 38MURAQ18AB3* | ADP |  | C36A***L139 | 59TP6C060V17**16 | 17300 |  |  | 16 | 8.5 | 16800 |  |  | 19100 | 113.7% | 2.34 | Both | 360 | 1.44 | HRCU-A-CB (Split System: Heat Pump with Remote Outdoor Unit-Air-Source) | N/A
213781633 | Central Heat Pump | KENMORE | (C,H,T)VH837GKA2* |  |  | EA*4X61L21A*+WALLCON | *96CTN0601714B* | 33000 |  |  | 17.5 | 8.1 | 32200 |  |  | 25200 | 78.26% | 1.96 | Both | 687.5 | 2.75 | HRCU-A-CB (Split System: Heat Pump with Remote Outdoor Unit-Air-Source) | N/A
213781183 | Central Heat Pump | KENMORE | (C,H,T)VH837GKA2* |  |  | EA*4X43L21A*+WALLCON | *80CTL0901716B* | 33000 |  |  | 17.5 | 8.5 | 32800 |  |  | 25200 | 76.83% | 2 | Both | 687.5 | 2.75 | HRCU-A-CB (Split System: Heat Pump with Remote Outdoor Unit-Air-Source) | N/A
214779385 | Central Heat Pump | TEMPSTAR | DLCURAH30ABK | ASPEN |  | D(A,C,E)30B34+TDR |  | 27800 |  |  | 15.3 | 9.3 | 32600 |  |  | 27000 | 82.82% | 1.85 | Both | 580 | 2.32 | HRCU-A-C (Split System: Heat Pump with Remote Outdoor Unit with No Indoor Fan --Air Source) | N/A
213781953 | Central Heat Pump | KENMORE | (C,H,T)VH837GKA2* |  |  | EHD4X42AAL+WALLCON | *80CTL1352422B* | 32600 |  |  | 17 | 8.1 | 33000 |  |  | 24800 | 75.15% | 1.96 | Both | 680 | 2.72 | HRCU-A-CB (Split System: Heat Pump with Remote Outdoor Unit-Air-Source) | N/A
213780733 | Central Heat Pump | KENMORE | (C,H,T)VH837GKA2* |  |  | EA*4X36L21A*+WALLCON | *80CTL0451712B* | 31200 |  |  | 17.5 | 8.1 | 33400 |  |  | 24600 | 73.65% | 1.82 | Both | 650 | 2.6 | HRCU-A-CB (Split System: Heat Pump with Remote Outdoor Unit-Air-Source) | N/A
213780713 | Central Heat Pump | KENMORE | (C,H,T)VH837GKA2* |  |  | EA*4X36L17A*+WALLCON | *96CTN0601714B* | 31200 |  |  | 16.5 | 8.1 | 33400 |  |  | 24600 | 73.65% | 1.84 | Both | 650 | 2.6 | HRCU-A-CB (Split System: Heat Pump with Remote Outdoor Unit-Air-Source) | N/A
213780663 | Central Heat Pump | KENMORE | (C,H,T)VH837GKA2* |  |  | EA*4X36L17A*+WALLCON | *80CTL0701716B* | 31400 |  |  | 17 | 8.1 | 33400 |  |  | 24400 | 73.05% | 1.84 | Both | 655 | 2.62 | HRCU-A-CB (Split System: Heat Pump with Remote Outdoor Unit-Air-Source) | N/A
213781753 | Central Heat Pump | KENMORE | (C,H,T)VH837GKA2* |  |  | EHD4X36AAL+WALLCON | *80CTL0701716B* | 32200 |  |  | 16.5 | 8.1 | 33000 |  |  | 24800 | 75.15% | 1.92 | Both | 670 | 2.68 | HRCU-A-CB (Split System: Heat Pump with Remote Outdoor Unit-Air-Source) | N/A
213872417 | Central Heat Pump | NAPOLEON | WSEHV2436RA1-N | ASPEN |  | D(A,C,E)36B34+TDR |  | 22800 |  |  | 15.2 | 8.5 | 22400 |  |  | 21200 | 94.64% | 1.8 | Both | 475 | 1.9 | HRCU-A-C (Split System: Heat Pump with Remote Outdoor Unit with No Indoor Fan --Air Source) | N/A
213076340 | Central Heat Pump | KEEPRITE | DLCURAH36ABK |  |  | EN(A,D)4X48L24** | *95MSU1002122A* | 36200 |  |  | 16.5 | 8.1 | 38500 |  |  | 35000 | 90.91% | 2.02 | Both | 755 | 3.02 | HRCU-A-CB (Split System: Heat Pump with Remote Outdoor Unit-Air-Source) | N/A
211656131 | Central Heat Pump | FRASER-JOHNSTON | HMH72B361 | ASPEN |  | A(E,F)M374+TDR |  | 34400 |  |  | 18 | 8.1 | 36000 |  |  | 26400 | 73.33% | 2.82 | Both | 717.5 | 2.87 | HRCU-A-CB (Split System: Heat Pump with Remote Outdoor Unit-Air-Source) | N/A
212627057 | Central Heat Pump | COLEMAN | HMH72B341 | ASPEN |  | C(A,C,D,E)36C36+TDR | TM9V080C16MP12 | 32600 |  |  | 17.5 | 8.5 | 33800 |  |  | 27400 | 81.07% | 2.66 | Both | 680 | 2.72 | HRCU-A-CB (Split System: Heat Pump with Remote Outdoor Unit-Air-Source) | N/A
212626908 | Central Heat Pump | COLEMAN | HMH72B341 | ASPEN |  | C(A,C,D,E)36C26+TDR | TM8E100B12MP11 | 30000 |  |  | 17.4 | 8.5 | 33800 |  |  | 27400 | 81.07% | 2.64 | Both | 625 | 2.5 | HRCU-A-CB (Split System: Heat Pump with Remote Outdoor Unit-Air-Source) | N/A
212578273 | Central Heat Pump | CARRIER | 25VNA848A*031* | ADP |  | H,PG1K948 | 59TN6B120C24**22 | 45000 |  |  | 17 | 8.5 | 45000 |  |  | 32600 | 72.44% | 2.28 | Both | 937.5 | 3.75 | HRCU-A-CB (Split System: Heat Pump with Remote Outdoor Unit-Air-Source) | N/A
214271663 | Central Heat Pump | CARRIER | 25VNA436A*031* | ADP |  | V,C36H175P149 | 58TN*B070C17**16 | 32400 |  |  | 19 | 8.5 | 36400 |  |  | 28200 | 77.47% | 1.98 | Both | 675 | 2.7 | HRCU-A-CB (Split System: Heat Pump with Remote Outdoor Unit-Air-Source) | N/A
214271661 | Central Heat Pump | CARRIER | 25VNA436A*031* | ADP |  | PL36H175P149 | 58TN*B070C17**16 | 32400 |  |  | 19 | 8.5 | 36400 |  |  | 28200 | 77.47% | 1.98 | Both | 675 | 2.7 | HRCU-A-CB (Split System: Heat Pump with Remote Outdoor Unit-Air-Source) | N/A
214271686 | Central Heat Pump | CARRIER | 25VNA436A*031* | ADP |  | V,C36H175P149 | 58TN*B090C17**16 | 32600 |  |  | 20 | 9 | 35000 |  |  | 27200 | 77.71% | 2.04 | Both | 680 | 2.72 | HRCU-A-CB (Split System: Heat Pump with Remote Outdoor Unit-Air-Source) | N/A
213320478 | Central Heat Pump | CHAMPION HEATING AND COOLING | HMH72B341 | ASPEN |  | D(A,C,E)36A34+TDR | Z8ES040A12LMPS1 | 33200 |  |  | 18 | 8.1 | 32600 |  |  | 29800 | 91.41% | 2.71 | Both | 692.5 | 2.77 | HRCU-A-CB (Split System: Heat Pump with Remote Outdoor Unit-Air-Source) | N/A
213779463 | Central Heat Pump | KENMORE | (C,H,T)VH837GKA** |  |  | EA*4X48L21A*+WALLCON | *96CTN0601714B* | 32200 |  |  | 17 | 8.1 | 32600 |  |  | 25200 | 77.3% | 1.96 | Both | 670 | 2.68 | HRCU-A-CB (Split System: Heat Pump with Remote Outdoor Unit-Air-Source) | N/A
213779633 | Central Heat Pump | KENMORE | (C,H,T)VH837GKA** |  |  | EA*4X61L21A*+WALLCON | *80CTL0451712B* | 33000 |  |  | 17.5 | 8.1 | 32400 |  |  | 25200 | 77.78% | 1.96 | Both | 687.5 | 2.75 | HRCU-A-CB (Split System: Heat Pump with Remote Outdoor Unit-Air-Source) | N/A
213774703 | Central Heat Pump | KENMORE | (C,H,T)VH825GKA3* |  |  | EHD4X48AAL+WALLCON | *96CTN0801714B* | 24200 |  |  | 16 | 8.1 | 21400 |  |  | 16600 | 77.57% | 2.02 | Both | 505 | 2.02 | HRCU-A-CB (Split System: Heat Pump with Remote Outdoor Unit-Air-Source) | N/A
213779433 | Central Heat Pump | KENMORE | (C,H,T)VH837GKA** |  |  | EA*4X48L21A*+WALLCON | *97CMN0601714B* | 32000 |  |  | 17 | 8.1 | 32800 |  |  | 25400 | 77.44% | 1.94 | Both | 667.5 | 2.67 | HRCU-A-CB (Split System: Heat Pump with Remote Outdoor Unit-Air-Source) | N/A
213779413 | Central Heat Pump | KENMORE | (C,H,T)VH837GKA** |  |  | EA*4X48L21A*+WALLCON | *80CTL1102120B* | 32400 |  |  | 17.5 | 8.5 | 32400 |  |  | 25000 | 77.16% | 2 | Both | 675 | 2.7 | HRCU-A-CB (Split System: Heat Pump with Remote Outdoor Unit-Air-Source) | N/A
213366532 | Central Heat Pump | COLEMAN | HMH72B241 | ADP |  | H,YG34936 | Z8ET080B12LMPS1 | 21800 |  |  | 17 | 8.1 | 22000 |  |  | 15600 | 70.91% | 1.86 | Both | 455 | 1.82 | HRCU-A-CB (Split System: Heat Pump with Remote Outdoor Unit-Air-Source) | N/A
213780453 | Central Heat Pump | KENMORE | (C,H,T)VH837GKA** |  |  | EHD4X60AAL+WALLCON | *96CTN1202422B* | 33000 |  |  | 17 | 8.1 | 32200 |  |  | 24800 | 77.02% | 2.02 | Both | 687.5 | 2.75 | HRCU-A-CB (Split System: Heat Pump with Remote Outdoor Unit-Air-Source) | N/A
214849229 | Central Heat Pump | RHEEM | RD17AZ60AJ3N | ADP |  | H,RE49960 | R801V1005A21UHS | 53000 |  |  | 17 | 8.1 | 51500 |  |  | 48500 | 94.17% | 1.75 | Both | 1105 | 4.42 | HRCU-A-CB (Split System: Heat Pump with Remote Outdoor Unit-Air-Source) | N/A
214849230 | Central Heat Pump | RHEEM | RD17AZ60AJ3N | ADP |  | H,RE51960 | R801V1005A21UHS | 54000 |  |  | 17 | 8.1 | 51500 |  |  | 48500 | 94.17% | 1.75 | Both | 1125 | 4.5 | HRCU-A-CB (Split System: Heat Pump with Remote Outdoor Unit-Air-Source) | N/A
212578278 | Central Heat Pump | CARRIER | 25VNA448A*031* | ADP |  | H,PG3K960 | 59TN6B100C21**22 | 44000 |  |  | 21 | 9.5 | 44500 |  |  | 36000 | 80.9% | 2.28 | Both | 917.5 | 3.67 | HRCU-A-CB (Split System: Heat Pump with Remote Outdoor Unit-Air-Source) | N/A
214271750 | Central Heat Pump | CARRIER | 25VNA448A*031* | ADP |  | V,C60H210P299 | 58TN*B090C21**20 | 44000 |  |  | 21 | 9.5 | 44000 |  |  | 35800 | 81.36% | 2.38 | Both | 917.5 | 3.67 | HRCU-A-CB (Split System: Heat Pump with Remote Outdoor Unit-Air-Source) | N/A
214271770 | Central Heat Pump | CARRIER | 25VNA448A*031* | ADP |  | PL60H210P299 | 58TN*B110C21**20 | 44500 |  |  | 21 | 9.5 | 43500 |  |  | 35600 | 81.84% | 2.36 | Both | 927.5 | 3.71 | HRCU-A-CB (Split System: Heat Pump with Remote Outdoor Unit-Air-Source) | N/A
213774553 | Central Heat Pump | KENMORE | (C,H,T)VH825GKA3* |  |  | EHD4X42AAL+WALLCON | *96CTN1202422B* | 24200 |  |  | 16 | 8.1 | 21400 |  |  | 16600 | 77.57% | 2 | Both | 505 | 2.02 | HRCU-A-CB (Split System: Heat Pump with Remote Outdoor Unit-Air-Source) | N/A
213779313 | Central Heat Pump | KENMORE | (C,H,T)VH837GKA** |  |  | EA*4X43L21A*+WALLCON | *97CMN0601714B* | 32600 |  |  | 17.5 | 8.5 | 33000 |  |  | 25400 | 76.97% | 1.96 | Both | 680 | 2.72 | HRCU-A-CB (Split System: Heat Pump with Remote Outdoor Unit-Air-Source) | N/A
213774533 | Central Heat Pump | KENMORE | (C,H,T)VH825GKA3* |  |  | EHD4X42AAL+WALLCON | *96CTN0801714B* | 24000 |  |  | 16 | 8.1 | 21400 |  |  | 16600 | 77.57% | 2 | Both | 500 | 2 | HRCU-A-CB (Split System: Heat Pump with Remote Outdoor Unit-Air-Source) | N/A
213780333 | Central Heat Pump | KENMORE | (C,H,T)VH837GKA** |  |  | EHD4X60AAL+WALLCON | *80CTL0901716B* | 33000 |  |  | 17.5 | 8.1 | 32200 |  |  | 25000 | 77.64% | 2 | Both | 687.5 | 2.75 | HRCU-A-CB (Split System: Heat Pump with Remote Outdoor Unit-Air-Source) | N/A
213774453 | Central Heat Pump | KENMORE | (C,H,T)VH825GKA3* |  |  | EHD4X42AAL+WALLCON | *80CTL1352422B* | 24200 |  |  | 16 | 8.1 | 21400 |  |  | 16600 | 77.57% | 2 | Both | 505 | 2.02 | HRCU-A-CB (Split System: Heat Pump with Remote Outdoor Unit-Air-Source) | N/A
213774433 | Central Heat Pump | KENMORE | (C,H,T)VH825GKA3* |  |  | EHD4X42AAL+WALLCON | *80CTL0902120B* | 24200 |  |  | 16 | 8.1 | 21400 |  |  | 16600 | 77.57% | 2 | Both | 505 | 2.02 | HRCU-A-CB (Split System: Heat Pump with Remote Outdoor Unit-Air-Source) | N/A
213779343 | Central Heat Pump | KENMORE | (C,H,T)VH837GKA** |  |  | EA*4X43L21A*+WALLCON | *96CTN0601714B* | 32800 |  |  | 17 | 8.5 | 33000 |  |  | 25400 | 76.97% | 1.96 | Both | 682.5 | 2.73 | HRCU-A-CB (Split System: Heat Pump with Remote Outdoor Unit-Air-Source) | N/A
214627587 | Central Heat Pump | CARRIER | 38MURAQ18AB3* | ADP |  | V,C36H***P219 | 58TP*B070V14**12 | 17600 |  |  | 16 | 8.5 | 16900 |  |  | 18700 | 110.7% | 2.3 | Both | 367.5 | 1.47 | HRCU-A-CB (Split System: Heat Pump with Remote Outdoor Unit-Air-Source) | N/A
214627603 | Central Heat Pump | CARRIER | 38MURAQ18AB3* | ADP |  | C36A***L139 | 58TP*B070V17**16 | 17500 |  |  | 16 | 8.5 | 16900 |  |  | 19100 | 113% | 2.34 | Both | 365 | 1.46 | HRCU-A-CB (Split System: Heat Pump with Remote Outdoor Unit-Air-Source) | N/A
214627678 | Central Heat Pump | CARRIER | 38MURAQ18AB3* | ADP |  | C36A***L159 | 59SC6A040M14**10 | 17500 |  |  | 16 | 8.1 | 16600 |  |  | 18300 | 110.2% | 2.24 | Both | 365 | 1.46 | HRCU-A-CB (Split System: Heat Pump with Remote Outdoor Unit-Air-Source) | N/A
214627692 | Central Heat Pump | CARRIER | 38MURAQ18AB3* | ADP |  | C36A***L129 | 59SC6A040M17**12 | 17200 |  |  | 15.2 | 8.5 | 17100 |  |  | 18800 | 109.9% | 2.3 | Both | 357.5 | 1.43 | HRCU-A-CB (Split System: Heat Pump with Remote Outdoor Unit-Air-Source) | N/A
214627572 | Central Heat Pump | CARRIER | 38MURAQ18AB3* | ADP |  | V,C36H***P039 | 58TP*B070V14**12 | 16900 |  |  | 16 | 8.5 | 16900 |  |  | 18700 | 110.7% | 2.3 | Both | 352.5 | 1.41 | HRCU-A-CB (Split System: Heat Pump with Remote Outdoor Unit-Air-Source) | N/A
214242399 | Central Heat Pump | ARCOAIRE | HVH825GKA2* |  |  | EN(A,D)4X24L14**+WALLCON | *80CTL0701412B* | 23200 |  |  | 16 | 8.1 | 22000 |  |  | 16800 | 76.36% | 1.94 | Both | 482.5 | 1.93 | HRCU-A-CB (Split System: Heat Pump with Remote Outdoor Unit-Air-Source) | N/A
214271882 | Central Heat Pump | CARRIER | 25VNA825A*032* | ADP |  | V,C36H175P149 | 58TN*B045C17**12 | 23600 |  |  | 16 | 8.1 | 20000 |  |  | 16300 | 81.5% | 1.94 | Both | 492.5 | 1.97 | HRCU-A-CB (Split System: Heat Pump with Remote Outdoor Unit-Air-Source) | N/A
214271877 | Central Heat Pump | CARRIER | 25VNA825A*032* | ADP |  | PL36H210P299 | 58TN*B045C17**12 | 24200 |  |  | 16 | 8.1 | 19800 |  |  | 16400 | 82.83% | 2 | Both | 505 | 2.02 | HRCU-A-CB (Split System: Heat Pump with Remote Outdoor Unit-Air-Source) | N/A
212979214 | Central Heat Pump | GRANDAIRE | WDLCURAH24ABK |  |  | WLNC244BA* | WFE*070B048C* | 23200 |  |  | 16.5 | 8.5 | 26800 |  |  | 24400 | 91.04% | 2.02 | Both | 482.5 | 1.93 | HRCU-A-CB (Split System: Heat Pump with Remote Outdoor Unit-Air-Source) | N/A
214572892 | Central Heat Pump | ARCOAIRE | HVH837GKA** |  |  | EA*4X60L24A*+WALLCON | *80CTL0702120B* | 32800 |  |  | 17.5 | 8.5 | 31600 |  |  | 24800 | 78.48% | 1.98 | Both | 682.5 | 2.73 | HRCU-A-CB (Split System: Heat Pump with Remote Outdoor Unit-Air-Source) | N/A
212971181 | Central Heat Pump | GRANDAIRE | WDLCURAH24ABK |  |  | WLA*364BA* | WFET045A036A* | 23600 |  |  | 17 | 8.5 | 26000 |  |  | 22000 | 84.62% | 1.84 | Both | 492.5 | 1.97 | HRCU-A-CB (Split System: Heat Pump with Remote Outdoor Unit-Air-Source) | N/A
211243813 | Central Heat Pump | GRANDAIRE | WDLCURAH24ABK |  |  | WLNC244AA* | WFAX060A036A* | 24200 |  |  | 15.5 | 8.5 | 27200 |  |  | 22600 | 83.09% | 1.86 | Both | 505 | 2.02 | HRCU-A-CB (Split System: Heat Pump with Remote Outdoor Unit-Air-Source) | N/A
211243836 | Central Heat Pump | GRANDAIRE | WDLCURAH24ABK |  |  | WLNC244AA* | WFER070A036A* | 23800 |  |  | 16 | 8.5 | 26800 |  |  | 23200 | 86.57% | 1.92 | Both | 495 | 1.98 | HRCU-A-CB (Split System: Heat Pump with Remote Outdoor Unit-Air-Source) | N/A
214242249 | Central Heat Pump | ARCOAIRE | HVH825GKA3* |  |  | EN(A,D,W)4X48L21**+WALLCON | *80CTL1102120B* | 24200 |  |  | 17 | 8.1 | 21200 |  |  | 16600 | 78.3% | 2.02 | Both | 505 | 2.02 | HRCU-A-CB (Split System: Heat Pump with Remote Outdoor Unit-Air-Source) | N/A
214627639 | Central Heat Pump | CARRIER | 38MURAQ18AB3* | ADP |  | C36A***L139 | 59SC6A026M14**10 | 17100 |  |  | 20 | 8.1 | 16700 |  |  | 18800 | 112.6% | 2.3 | Both | 357.5 | 1.43 | HRCU-A-CB (Split System: Heat Pump with Remote Outdoor Unit-Air-Source) | N/A
214595212 | Central Heat Pump | PAYNE HEATING AND COOLING | 38MURAQ18AB3* | ASPEN |  | A(E,F)M194+TDR |  | 17500 |  |  | 15.2 | 8.2 | 19300 |  |  | 18300 | 94.82% | 2.2 | Both | 365 | 1.46 | HRCU-A-CB (Split System: Heat Pump with Remote Outdoor Unit-Air-Source) | N/A
211713281 | Central Heat Pump | GRANDAIRE | WDLCURAH30ABK |  |  | WLA*434CA* | WFER090B042A* | 30600 |  |  | 15.2 | 8.1 | 33200 |  |  | 26000 | 78.31% | 1.84 | Both | 637.5 | 2.55 | HRCU-A-CB (Split System: Heat Pump with Remote Outdoor Unit-Air-Source) | N/A
211713280 | Central Heat Pump | GRANDAIRE | WDLCURAH30ABK |  |  | WLA*434CA* | WFEL090B042B* | 30600 |  |  | 15.2 | 8.1 | 33200 |  |  | 26000 | 78.31% | 1.84 | Both | 637.5 | 2.55 | HRCU-A-CB (Split System: Heat Pump with Remote Outdoor Unit-Air-Source) | N/A
211713332 | Central Heat Pump | GRANDAIRE | WDLCURAH30ABK |  |  | WLA*434CA* | WFAX060B042A* | 30400 |  |  | 15.2 | 8.1 | 33000 |  |  | 26200 | 79.39% | 1.84 | Both | 632.5 | 2.53 | HRCU-A-CB (Split System: Heat Pump with Remote Outdoor Unit-Air-Source) | N/A
212982671 | Central Heat Pump | GRANDAIRE | WDLCURAH30ABK |  |  | WLA*434CA* | WFEU060B048B* | 30800 |  |  | 15.2 | 8.5 | 33000 |  |  | 26200 | 79.39% | 1.86 | Both | 642.5 | 2.57 | HRCU-A-CB (Split System: Heat Pump with Remote Outdoor Unit-Air-Source) | N/A
211243801 | Central Heat Pump | GRANDAIRE | WDLCURAH24ABK |  |  | WLNC244AA* | WFEL045A036B* | 24200 |  |  | 15.5 | 8.5 | 27200 |  |  | 22600 | 83.09% | 1.86 | Both | 505 | 2.02 | HRCU-A-CB (Split System: Heat Pump with Remote Outdoor Unit-Air-Source) | N/A
214628153 | Central Heat Pump | CARRIER | 38MURAQ24AB3* | ADP |  | PL36H175P149 | 58S(B,C)*B045M14**12 | 23600 |  |  | 17 | 8.5 | 24800 |  |  | 23800 | 95.97% | 2 | Both | 492.5 | 1.97 | HRCU-A-CB (Split System: Heat Pump with Remote Outdoor Unit-Air-Source) | N/A
211244245 | Central Heat Pump | GRANDAIRE | WDLCURAH24ABK |  |  | WLNC244BA* | WFEU060B048A* | 24400 |  |  | 16 | 8.5 | 27200 |  |  | 22600 | 83.09% | 1.86 | Both | 507.5 | 2.03 | HRCU-A-CB (Split System: Heat Pump with Remote Outdoor Unit-Air-Source) | N/A
214628194 | Central Heat Pump | CARRIER | 38MURAQ24AB3* | ADP |  | V,C36H175P149 | 58S(B,C)*B070M17**12 | 23200 |  |  | 17 | 8.5 | 24600 |  |  | 24200 | 98.37% | 2.06 | Both | 482.5 | 1.93 | HRCU-A-CB (Split System: Heat Pump with Remote Outdoor Unit-Air-Source) | N/A
212981759 | Central Heat Pump | GRANDAIRE | WDLCURAH24ABK |  |  | WLA*374BA* | WFEU100C060B* | 24200 |  |  | 16.5 | 8.5 | 25200 |  |  | 21400 | 84.92% | 1.78 | Both | 505 | 2.02 | HRCU-A-CB (Split System: Heat Pump with Remote Outdoor Unit-Air-Source) | N/A
212979226 | Central Heat Pump | GRANDAIRE | WDLCURAH24ABK |  |  | WLNC304BA* | WFE*070B048C* | 23600 |  |  | 17 | 8.5 | 26400 |  |  | 24400 | 92.42% | 2.02 | Both | 492.5 | 1.97 | HRCU-A-CB (Split System: Heat Pump with Remote Outdoor Unit-Air-Source) | N/A
213611678 | Central Heat Pump | LENNOX | EL22XPV-024-230A** | ADP |  | LEC309C05 |  | 23000 |  |  | 19 | 8.4 | 20600 |  |  | 14500 | 70.39% | 2.04 | Both | 480 | 1.92 | HRCU-A-CB (Split System: Heat Pump with Remote Outdoor Unit-Air-Source) | N/A
213350117 | Central Heat Pump | YORK | HMH72B341 | ASPEN |  | D(A,C,E)36B34+TDR | Y81E040A12SMPS1 | 33200 |  |  | 18 | 8.2 | 32800 |  |  | 29800 | 90.85% | 2.72 | Both | 692.5 | 2.77 | HRCU-A-CB (Split System: Heat Pump with Remote Outdoor Unit-Air-Source) | N/A
213350119 | Central Heat Pump | YORK | HMH72B341 | ASPEN |  | D(A,C,E)36A34+TDR | Y81E080B12LMPS1 | 33000 |  |  | 18 | 8.1 | 32600 |  |  | 29400 | 90.18% | 2.68 | Both | 687.5 | 2.75 | HRCU-A-CB (Split System: Heat Pump with Remote Outdoor Unit-Air-Source) | N/A
213350167 | Central Heat Pump | YORK | HMH72B341 | ASPEN |  | D(A,C,E)36A34+TDR | Y81E120C16LMPS1 | 33600 |  |  | 18 | 8.1 | 32600 |  |  | 30200 | 92.64% | 2.73 | Both | 700 | 2.8 | HRCU-A-CB (Split System: Heat Pump with Remote Outdoor Unit-Air-Source) | N/A
214271679 | Central Heat Pump | CARRIER | 25VNA436A*031* | ADP |  | V,C36H175P459 | 58TN*B070C17**16 | 33200 |  |  | 20 | 9 | 34400 |  |  | 26600 | 77.33% | 2.02 | Both | 692.5 | 2.77 | HRCU-A-CB (Split System: Heat Pump with Remote Outdoor Unit-Air-Source) | N/A
213320456 | Central Heat Pump | CHAMPION HEATING AND COOLING | HMH72B341 | ASPEN |  | D(A,C,E)48A34+TDR | TM8E120C16MP11 | 33200 |  |  | 18 | 8.1 | 33600 |  |  | 28600 | 85.12% | 2.66 | Both | 692.5 | 2.77 | HRCU-A-CB (Split System: Heat Pump with Remote Outdoor Unit-Air-Source) | N/A
213355435 | Central Heat Pump | YORK | HMH72B341 | ASPEN |  | L(E,G)M36E6 |  | 32400 |  |  | 17 | 8.5 | 32000 |  |  | 28000 | 87.5% | 2.88 | Both | 675 | 2.7 | HRCU-A-CB (Split System: Heat Pump with Remote Outdoor Unit-Air-Source) | N/A
213350120 | Central Heat Pump | YORK | HMH72B341 | ASPEN |  | D(A,C,E)36A44+TDR | Y81E080B12LMPS1 | 33000 |  |  | 18 | 8.2 | 32800 |  |  | 29400 | 89.63% | 2.7 | Both | 687.5 | 2.75 | HRCU-A-CB (Split System: Heat Pump with Remote Outdoor Unit-Air-Source) | N/A
213063304 | Central Heat Pump | ACIQ | HVH837GKA2* |  |  | EA*4X36L21A*+WALLCON | *96CTN1002122A* | 31600 |  |  | 17 | 8.1 | 33200 |  |  | 24200 | 72.89% | 1.86 | Both | 657.5 | 2.63 | HRCU-A-CB (Split System: Heat Pump with Remote Outdoor Unit-Air-Source) | N/A
214279921 | Central Heat Pump | ARCOAIRE | DLCURAH24ABK |  |  | EA*4X36L21A* | *96MSN0601716A* | 23600 |  |  | 17 | 9 | 25800 |  |  | 23600 | 91.47% | 1.96 | Both | 492.5 | 1.97 | HRCU-A-CB (Split System: Heat Pump with Remote Outdoor Unit-Air-Source) | N/A
213739958 | Central Heat Pump | DAY & NIGHT | DLCURAH24ABK | ADP |  | PL36H175P159 | *96VSN0401410B* | 23600 |  |  | 16 | 8.5 | 24600 |  |  | 23600 | 95.93% | 1.98 | Both | 492.5 | 1.97 | HRCU-A-CB (Split System: Heat Pump with Remote Outdoor Unit-Air-Source) | N/A
213739992 | Central Heat Pump | DAY & NIGHT | DLCURAH24ABK | ADP |  | PL36H210P299 | *96VTN0401712B* | 24200 |  |  | 16 | 8.5 | 23800 |  |  | 21200 | 89.08% | 1.8 | Both | 505 | 2.02 | HRCU-A-CB (Split System: Heat Pump with Remote Outdoor Unit-Air-Source) | N/A
213739994 | Central Heat Pump | DAY & NIGHT | DLCURAH24ABK | ADP |  | FG33936 | *96VTN0401712B* | 23400 |  |  | 16 | 8.5 | 25400 |  |  | 25800 | 101.6% | 2.18 | Both | 487.5 | 1.95 | HRCU-A-CB (Split System: Heat Pump with Remote Outdoor Unit-Air-Source) | N/A
211263774 | Central Heat Pump | GRANDAIRE | WDLCURAH18ABK |  |  | WLNC304AA* | WFSX026A030A* | 18100 |  |  | 15.5 | 8.5 | 18800 |  |  | 18400 | 97.87% | 2.2 | Both | 377.5 | 1.51 | HRCU-A-CB (Split System: Heat Pump with Remote Outdoor Unit-Air-Source) | N/A
212981843 | Central Heat Pump | GRANDAIRE | WDLCURAH18ABK |  |  | WLA*244BA* | WFEU100C060B* | 17200 |  |  | 15.5 | 8.5 | 18300 |  |  | 17800 | 97.27% | 2.14 | Both | 357.5 | 1.43 | HRCU-A-CB (Split System: Heat Pump with Remote Outdoor Unit-Air-Source) | N/A
214810357 | Central Heat Pump | RHEEM | RD17AZ36AJ3N | ADP |  | H,RE9J936 | R951V0403A17UHU | 32200 |  |  | 17 | 8.1 | 32600 |  |  | 29400 | 90.18% | 1.9 | Both | 670 | 2.68 | HRCU-A-CB (Split System: Heat Pump with Remote Outdoor Unit-Air-Source) | N/A
214810358 | Central Heat Pump | RHEEM | RD17AZ36AJ3N | ADP |  | H,RE9J936 | R951V0603A17M4S | 32200 |  |  | 17 | 8.1 | 32600 |  |  | 29400 | 90.18% | 1.9 | Both | 670 | 2.68 | HRCU-A-CB (Split System: Heat Pump with Remote Outdoor Unit-Air-Source) | N/A
213927957 | Central Heat Pump | WESTINGHOUSE | WHM48SZA21S | ASPEN |  | D(A,C,E)60C44+TDR |  | 40500 |  |  | 15.55 | 8.55 | 42000 |  |  | 34600 | 82.38% | 1.94 | Both | 845 | 3.38 | HRCU-A-C (Split System: Heat Pump with Remote Outdoor Unit with No Indoor Fan --Air Source) | N/A
213927973 | Central Heat Pump | WESTINGHOUSE | WHM48SZA21S | ASPEN |  | D(A,C,E)61A44+TDR |  | 40500 |  |  | 15.55 | 8.55 | 42000 |  |  | 34600 | 82.38% | 1.94 | Both | 845 | 3.38 | HRCU-A-C (Split System: Heat Pump with Remote Outdoor Unit with No Indoor Fan --Air Source) | N/A
213770793 | Central Heat Pump | KENMORE | (C,H,T)VH825GKA2* |  |  | EA*4X30L17A*+WALLCON | *96CTN0601714B* | 23400 |  |  | 16 | 8.1 | 21600 |  |  | 16800 | 77.78% | 1.9 | Both | 487.5 | 1.95 | HRCU-A-CB (Split System: Heat Pump with Remote Outdoor Unit-Air-Source) | N/A
213770653 | Central Heat Pump | KENMORE | (C,H,T)VH825GKA2* |  |  | EA*4X25L17A*+WALLCON | *97CMN0801714B* | 24200 |  |  | 16.5 | 8.1 | 21400 |  |  | 16700 | 78.04% | 2.02 | Both | 505 | 2.02 | HRCU-A-CB (Split System: Heat Pump with Remote Outdoor Unit-Air-Source) | N/A
213772443 | Central Heat Pump | KENMORE | (C,H,T)VH825GKA2* |  |  | EHD4X48AAL+WALLCON | *80CTL0701412B* | 24400 |  |  | 17 | 8.1 | 21200 |  |  | 16600 | 78.3% | 2.02 | Both | 507.5 | 2.03 | HRCU-A-CB (Split System: Heat Pump with Remote Outdoor Unit-Air-Source) | N/A
213779243 | Central Heat Pump | KENMORE | (C,H,T)VH837GKA** |  |  | EA*4X42L24A*+WALLCON | *96CTN1202422B* | 31800 |  |  | 17.5 | 8.1 | 33000 |  |  | 24400 | 73.94% | 1.9 | Both | 662.5 | 2.65 | HRCU-A-CB (Split System: Heat Pump with Remote Outdoor Unit-Air-Source) | N/A
213780113 | Central Heat Pump | KENMORE | (C,H,T)VH837GKA** |  |  | EHD4X42AAL+WALLCON | *96CTN0801714B* | 32400 |  |  | 16.5 | 8.1 | 33000 |  |  | 25000 | 75.76% | 1.94 | Both | 675 | 2.7 | HRCU-A-CB (Split System: Heat Pump with Remote Outdoor Unit-Air-Source) | N/A
213780183 | Central Heat Pump | KENMORE | (C,H,T)VH837GKA** |  |  | EHD4X48AAL+WALLCON | *80CTL0902120B* | 32600 |  |  | 17 | 8.1 | 33000 |  |  | 24800 | 75.15% | 1.98 | Both | 680 | 2.72 | HRCU-A-CB (Split System: Heat Pump with Remote Outdoor Unit-Air-Source) | N/A
213780083 | Central Heat Pump | KENMORE | (C,H,T)VH837GKA** |  |  | EHD4X42AAL+WALLCON | *97CMN1002122B* | 32600 |  |  | 16.5 | 8.1 | 33000 |  |  | 24800 | 75.15% | 1.96 | Both | 680 | 2.72 | HRCU-A-CB (Split System: Heat Pump with Remote Outdoor Unit-Air-Source) | N/A
213774083 | Central Heat Pump | KENMORE | (C,H,T)VH825GKA3* |  |  | EHD4X30AAL+WALLCON | *80CTL0901716B* | 23800 |  |  | 16 | 8.1 | 21800 |  |  | 16800 | 77.06% | 1.96 | Both | 495 | 1.98 | HRCU-A-CB (Split System: Heat Pump with Remote Outdoor Unit-Air-Source) | N/A
213780023 | Central Heat Pump | KENMORE | (C,H,T)VH837GKA** |  |  | EHD4X42AAL+WALLCON | *80CTL0902120B* | 32400 |  |  | 16.5 | 8.1 | 32800 |  |  | 24800 | 75.61% | 1.96 | Both | 675 | 2.7 | HRCU-A-CB (Split System: Heat Pump with Remote Outdoor Unit-Air-Source) | N/A
213778973 | Central Heat Pump | KENMORE | (C,H,T)VH837GKA** |  |  | EA*4X37L21A*+WALLCON | *80CTL0902120B* | 32800 |  |  | 17.5 | 8.5 | 33000 |  |  | 25200 | 76.36% | 2 | Both | 682.5 | 2.73 | HRCU-A-CB (Split System: Heat Pump with Remote Outdoor Unit-Air-Source) | No
212975796 | Central Heat Pump | GRANDAIRE | WDLCURAH18ABK |  |  | WLA*244BA* | WFST080B048A* | 17200 |  |  | 16 | 8.5 | 18200 |  |  | 17800 | 97.8% | 2.14 | Both | 357.5 | 1.43 | HRCU-A-CB (Split System: Heat Pump with Remote Outdoor Unit-Air-Source) | N/A
212979976 | Central Heat Pump | GRANDAIRE | WDLCURAH18ABK |  |  | WLA*254BA* | WFE*090B042C* | 18100 |  |  | 16.5 | 8.5 | 17900 |  |  | 18700 | 104.5% | 2.24 | Both | 377.5 | 1.51 | HRCU-A-CB (Split System: Heat Pump with Remote Outdoor Unit-Air-Source) | N/A
212978319 | Central Heat Pump | GRANDAIRE | WDLCURAH18ABK |  |  | WLNC244AA* | WFE*070A036C* | 17600 |  |  | 16.5 | 8.5 | 18500 |  |  | 19100 | 103.2% | 2.3 | Both | 367.5 | 1.47 | HRCU-A-CB (Split System: Heat Pump with Remote Outdoor Unit-Air-Source) | N/A
212984756 | Central Heat Pump | GRANDAIRE | WDLCURAH18ABK |  |  | WLNC244BA* | WFAX080B048B* | 17700 |  |  | 16.5 | 8.5 | 18700 |  |  | 18600 | 99.47% | 2.24 | Both | 370 | 1.48 | HRCU-A-CB (Split System: Heat Pump with Remote Outdoor Unit-Air-Source) | N/A
214574192 | Central Heat Pump | ARCOAIRE | HVH837GKA2* |  |  | EA*4X61L24A*+WALLCON | *97CMN0802120B* | 33200 |  |  | 17.5 | 8.5 | 31800 |  |  | 24800 | 77.99% | 2 | Both | 692.5 | 2.77 | HRCU-A-CB (Split System: Heat Pump with Remote Outdoor Unit-Air-Source) | N/A
214574142 | Central Heat Pump | ARCOAIRE | HVH837GKA2* |  |  | EA*4X61L21A*+WALLCON | *96CTN0802120B* | 33200 |  |  | 18.5 | 8.5 | 31800 |  |  | 24800 | 77.99% | 2 | Both | 692.5 | 2.77 | HRCU-A-CB (Split System: Heat Pump with Remote Outdoor Unit-Air-Source) | N/A
213778762 | Central Heat Pump | KEEPRITE | CVH837GKA** |  |  | EA*4X36L17A*+WALLCON | *80CTL0901716B* | 31600 |  |  | 17 | 8.1 | 33200 |  |  | 24400 | 73.49% | 1.86 | Both | 657.5 | 2.63 | HRCU-A-CB (Split System: Heat Pump with Remote Outdoor Unit-Air-Source) | N/A
212971918 | Central Heat Pump | GRANDAIRE | WDLCURAH18ABK |  |  | WLA*254BA* | WFET090B048A* | 18000 |  |  | 16.5 | 8.5 | 17900 |  |  | 18700 | 104.5% | 2.24 | Both | 375 | 1.5 | HRCU-A-CB (Split System: Heat Pump with Remote Outdoor Unit-Air-Source) | N/A
213295992 | Central Heat Pump | AMERICAN STANDARD | 4A6V0024A1 | ASPEN |  | D(A,C,E)36A44+JMET08BS2N1+TDR |  | 22000 |  |  | 18.9 | 8.3 | 21400 |  |  | 19900 | 92.99% | 2.43 | Both | 457.5 | 1.83 | HRCU-A-CB (Split System: Heat Pump with Remote Outdoor Unit-Air-Source) | N/A
213075767 | Central Heat Pump | GRANDAIRE | WDLCURAH24AAK |  |  | WLNC364CA* | WFSU100C060B* | 24000 |  |  | 16 | 8.1 | 25200 |  |  | 34400 | 136.5% | 1.92 | Both | 500 | 2 | HRCU-A-CB (Split System: Heat Pump with Remote Outdoor Unit-Air-Source) | N/A
214837899 | Central Heat Pump | RHEEM | RD17AZ48AJ3N | ADP |  | F,PE*UU1960 |  | 45500 |  |  | 17 | 8.1 | 43500 |  |  | 39500 | 90.8% | 2.1 | Both | 947.5 | 3.79 | HRCU-A-CB (Split System: Heat Pump with Remote Outdoor Unit-Air-Source) | N/A
214271897 | Central Heat Pump | CARRIER | 25VNA825A*032* | ADP |  | PL36H175P159 | 58TN*B070C14**12 | 24000 |  |  | 17 | 8.1 | 19600 |  |  | 16200 | 82.65% | 2.02 | Both | 500 | 2 | HRCU-A-CB (Split System: Heat Pump with Remote Outdoor Unit-Air-Source) | N/A
214779390 | Central Heat Pump | TEMPSTAR | DLCURAH36ABK | ASPEN |  | D(A,C,E)36A34+TDR |  | 34600 |  |  | 15.2 | 8.6 | 38000 |  |  | 31600 | 83.16% | 1.85 | Both | 720 | 2.88 | HRCU-A-C (Split System: Heat Pump with Remote Outdoor Unit with No Indoor Fan --Air Source) | N/A
211713356 | Central Heat Pump | GRANDAIRE | WDLCURAH30ABK |  |  | WLA*434CA* | WFAX080C060A* | 31200 |  |  | 15.2 | 8.5 | 33600 |  |  | 26000 | 77.38% | 1.88 | Both | 650 | 2.6 | HRCU-A-CB (Split System: Heat Pump with Remote Outdoor Unit-Air-Source) | N/A
213355362 | Central Heat Pump | YORK | HMH72B361 | ASPEN |  | L(E,G)M48A6 |  | 35000 |  |  | 18 | 8.1 | 36000 |  |  | 26400 | 73.33% | 2.82 | Both | 730 | 2.92 | HRCU-A-CB (Split System: Heat Pump with Remote Outdoor Unit-Air-Source) | N/A
212674055 | Central Heat Pump | CHAMPION HEATING AND COOLING | HMH72B361 | ASPEN |  | L(E,G)M48A4 |  | 35000 |  |  | 18 | 8.1 | 36000 |  |  | 26400 | 73.33% | 2.81 | Both | 730 | 2.92 | HRCU-A-CB (Split System: Heat Pump with Remote Outdoor Unit-Air-Source) | N/A
213872418 | Central Heat Pump | NAPOLEON | WSEHV4860RA1-N | ASPEN |  | D(A,C,E)60C44+TDR |  | 47000 |  |  | 15.2 | 8.5 | 46000 |  |  | 33200 | 72.17% | 1.8 | Both | 980 | 3.92 | HRCU-A-C (Split System: Heat Pump with Remote Outdoor Unit with No Indoor Fan --Air Source) | N/A
211713135 | Central Heat Pump | GRANDAIRE | WDLCURAH30ABK |  |  | WLA*434CA* | WFEU040B036A* | 31200 |  |  | 15.2 | 8.1 | 33400 |  |  | 26000 | 77.84% | 1.86 | Both | 650 | 2.6 | HRCU-A-CB (Split System: Heat Pump with Remote Outdoor Unit-Air-Source) | N/A
214629058 | Central Heat Pump | CARRIER | 38MURAQ36AB3* | ADP |  | V,C36H175P159 | 58S(B,C)*B070M17**16 | 35200 |  |  | 16 | 8.1 | 36200 |  |  | 34200 | 94.48% | 2 | Both | 732.5 | 2.93 | HRCU-A-CB (Split System: Heat Pump with Remote Outdoor Unit-Air-Source) | N/A
214629108 | Central Heat Pump | CARRIER | 38MURAQ36AB3* | ADP |  | V,C36H175P139 | 58S(B,C)*B090M17**14 | 35200 |  |  | 16 | 8.1 | 36800 |  |  | 34600 | 94.02% | 1.88 | Both | 732.5 | 2.93 | HRCU-A-CB (Split System: Heat Pump with Remote Outdoor Unit-Air-Source) | N/A
212979202 | Central Heat Pump | GRANDAIRE | WDLCURAH24ABK |  |  | WLA*374CA* | WFE*070B048C* | 24200 |  |  | 17.5 | 8.5 | 25200 |  |  | 25400 | 100.8% | 2.14 | Both | 505 | 2.02 | HRCU-A-CB (Split System: Heat Pump with Remote Outdoor Unit-Air-Source) | N/A
212975040 | Central Heat Pump | GRANDAIRE | WDLCURAH24ABK |  |  | WLNC304AA* | WFST040A030A* | 23200 |  |  | 15.5 | 8.1 | 25800 |  |  | 24600 | 95.35% | 2.04 | Both | 482.5 | 1.93 | HRCU-A-CB (Split System: Heat Pump with Remote Outdoor Unit-Air-Source) | N/A
212982719 | Central Heat Pump | GRANDAIRE | WDLCURAH24ABK |  |  | WLA*374CA* | WFEU060B048B* | 24200 |  |  | 17.5 | 8.5 | 24800 |  |  | 21400 | 86.29% | 1.8 | Both | 505 | 2.02 | HRCU-A-CB (Split System: Heat Pump with Remote Outdoor Unit-Air-Source) | N/A
214628330 | Central Heat Pump | CARRIER | 38MURAQ24AB3* | ADP |  | PL36H***P449 | 59SC6A026M14**10 | 23400 |  |  | 16 | 8.5 | 25400 |  |  | 25800 | 101.6% | 2.2 | Both | 487.5 | 1.95 | HRCU-A-CB (Split System: Heat Pump with Remote Outdoor Unit-Air-Source) | N/A
211245969 | Central Heat Pump | GRANDAIRE | WDLCURAH24ABK |  |  | FM(C,U)4Z36**AL* |  | 24200 |  |  | 18 | 9 | 26600 |  |  | 23000 | 86.47% | 1.92 | Both | 505 | 2.02 | HRCU-A-CB (Split System: Heat Pump with Remote Outdoor Unit-Air-Source) | N/A
212979142 | Central Heat Pump | GRANDAIRE | WDLCURAH24ABK |  |  | WLA*254BA* | WFE*070B048C* | 24200 |  |  | 17.5 | 8.5 | 25200 |  |  | 24600 | 97.62% | 2.04 | Both | 505 | 2.02 | HRCU-A-CB (Split System: Heat Pump with Remote Outdoor Unit-Air-Source) | N/A
212979928 | Central Heat Pump | GRANDAIRE | WDLCURAH24ABK |  |  | WLN(C,W)364BA* | WFE*090B042C* | 23600 |  |  | 17 | 8.5 | 26400 |  |  | 24400 | 92.42% | 2.02 | Both | 492.5 | 1.97 | HRCU-A-CB (Split System: Heat Pump with Remote Outdoor Unit-Air-Source) | N/A
214628402 | Central Heat Pump | CARRIER | 38MURAQ24AB3* | ADP |  | C36A***L139 | 59SC6A060M14**12 | 23400 |  |  | 16 | 8.5 | 25400 |  |  | 26000 | 102.4% | 2.22 | Both | 487.5 | 1.95 | HRCU-A-CB (Split System: Heat Pump with Remote Outdoor Unit-Air-Source) | N/A
214628467 | Central Heat Pump | CARRIER | 38MURAQ24AB3* | ADP |  | PL36H175P159 | 59SU5B040M17**12 | 23400 |  |  | 17 | 8.5 | 24400 |  |  | 24000 | 98.36% | 2.02 | Both | 487.5 | 1.95 | HRCU-A-CB (Split System: Heat Pump with Remote Outdoor Unit-Air-Source) | N/A
214628483 | Central Heat Pump | CARRIER | 38MURAQ24AB3* | ADP |  | C36A***L129 | 59SU5B060M17**16 | 23400 |  |  | 17 | 9 | 25200 |  |  | 26000 | 103.2% | 2.24 | Both | 487.5 | 1.95 | HRCU-A-CB (Split System: Heat Pump with Remote Outdoor Unit-Air-Source) | N/A
214628448 | Central Heat Pump | CARRIER | 38MURAQ24AB3* | ADP |  | C36A***L159 | 59SC6A060M17**16 | 23600 |  |  | 17 | 9 | 24200 |  |  | 23200 | 95.87% | 1.96 | Both | 492.5 | 1.97 | HRCU-A-CB (Split System: Heat Pump with Remote Outdoor Unit-Air-Source) | N/A
214628478 | Central Heat Pump | CARRIER | 38MURAQ24AB3* | ADP |  | PL36H210P299 | 59SU5B060M17**16 | 24200 |  |  | 17 | 8.5 | 23600 |  |  | 21200 | 89.83% | 1.82 | Both | 505 | 2.02 | HRCU-A-CB (Split System: Heat Pump with Remote Outdoor Unit-Air-Source) | N/A
213739995 | Central Heat Pump | DAY & NIGHT | DLCURAH24ABK | ADP |  | PL36H175P159 | *96VTN0401712B* | 23400 |  |  | 16 | 8.5 | 24600 |  |  | 23800 | 96.75% | 2 | Both | 487.5 | 1.95 | HRCU-A-CB (Split System: Heat Pump with Remote Outdoor Unit-Air-Source) | N/A
212975835 | Central Heat Pump | GRANDAIRE | WDLCURAH18ABK |  |  | WLNC244BA* | WFST080B048A* | 17700 |  |  | 16 | 8.5 | 18700 |  |  | 18700 | 100% | 2.24 | Both | 370 | 1.48 | HRCU-A-CB (Split System: Heat Pump with Remote Outdoor Unit-Air-Source) | N/A
211265027 | Central Heat Pump | GRANDAIRE | WDLCURAH18ABK |  |  | FM(C,U)4Z30**AL* |  | 18000 |  |  | 17.5 | 8.5 | 18500 |  |  | 18900 | 102.2% | 2.3 | Both | 375 | 1.5 | HRCU-A-CB (Split System: Heat Pump with Remote Outdoor Unit-Air-Source) | N/A
212981867 | Central Heat Pump | GRANDAIRE | WDLCURAH18ABK |  |  | WLA*304BA* | WFEU100C060B* | 17500 |  |  | 16 | 8.5 | 18100 |  |  | 19000 | 105% | 2.28 | Both | 365 | 1.46 | HRCU-A-CB (Split System: Heat Pump with Remote Outdoor Unit-Air-Source) | N/A
212971922 | Central Heat Pump | GRANDAIRE | WDLCURAH18ABK |  |  | WLA*304BA* | WFET090B048A* | 17700 |  |  | 16 | 8.5 | 18300 |  |  | 19200 | 104.9% | 2.3 | Both | 370 | 1.48 | HRCU-A-CB (Split System: Heat Pump with Remote Outdoor Unit-Air-Source) | N/A
212978233 | Central Heat Pump | GRANDAIRE | WDLCURAH18ABK |  |  | WLA*194BA* | WFE*070A036C* | 18200 |  |  | 17 | 8.5 | 18100 |  |  | 19400 | 107.2% | 2.34 | Both | 380 | 1.52 | HRCU-A-CB (Split System: Heat Pump with Remote Outdoor Unit-Air-Source) | N/A
211264101 | Central Heat Pump | GRANDAIRE | WDLCURAH18ABK |  |  | WLNC304BA* | WFEU040B036A* | 18600 |  |  | 16.5 | 8.5 | 19000 |  |  | 18200 | 95.79% | 2.2 | Both | 387.5 | 1.55 | HRCU-A-CB (Split System: Heat Pump with Remote Outdoor Unit-Air-Source) | N/A
212974689 | Central Heat Pump | GRANDAIRE | WDLCURAH18ABK |  |  | WLA*304BA* | WFST040A030A* | 17300 |  |  | 16 | 8.5 | 18100 |  |  | 19800 | 109.4% | 2.38 | Both | 360 | 1.44 | HRCU-A-CB (Split System: Heat Pump with Remote Outdoor Unit-Air-Source) | N/A
214628505 | Central Heat Pump | CARRIER | 38MURAQ24AB3* | ADP |  | V,C36H175P139 | 59SU5B060M17**16 | 23400 |  |  | 17 | 8.5 | 24800 |  |  | 24000 | 96.77% | 2.02 | Both | 487.5 | 1.95 | HRCU-A-CB (Split System: Heat Pump with Remote Outdoor Unit-Air-Source) | N/A
211244233 | Central Heat Pump | GRANDAIRE | WDLCURAH24ABK |  |  | WLNC244BA* | WFEL070A036B* | 23800 |  |  | 16 | 8.5 | 26800 |  |  | 23200 | 86.57% | 1.92 | Both | 495 | 1.98 | HRCU-A-CB (Split System: Heat Pump with Remote Outdoor Unit-Air-Source) | N/A
214628190 | Central Heat Pump | CARRIER | 38MURAQ24AB3* | ADP |  | C36A***L129 | 58S(B,C)*B070M17**12 | 23600 |  |  | 17 | 9 | 25400 |  |  | 25400 | 100% | 2.16 | Both | 492.5 | 1.97 | HRCU-A-CB (Split System: Heat Pump with Remote Outdoor Unit-Air-Source) | N/A
214628191 | Central Heat Pump | CARRIER | 38MURAQ24AB3* | ADP |  | C36A***L139 | 58S(B,C)*B070M17**12 | 23600 |  |  | 17 | 9 | 25400 |  |  | 25400 | 100% | 2.16 | Both | 492.5 | 1.97 | HRCU-A-CB (Split System: Heat Pump with Remote Outdoor Unit-Air-Source) | N/A
214628292 | Central Heat Pump | CARRIER | 38MURAQ24AB3* | ADP |  | PL36H210P299 | 58TP*B070V17**16 | 23600 |  |  | 17 | 8.5 | 24800 |  |  | 23800 | 95.97% | 2.02 | Both | 492.5 | 1.97 | HRCU-A-CB (Split System: Heat Pump with Remote Outdoor Unit-Air-Source) | N/A
214628310 | Central Heat Pump | CARRIER | 38MURAQ24AB3* | ADP |  | C36A***L159 | 58TP*B070V17**16 | 23600 |  |  | 17 | 8.5 | 24800 |  |  | 23800 | 95.97% | 2.02 | Both | 492.5 | 1.97 | HRCU-A-CB (Split System: Heat Pump with Remote Outdoor Unit-Air-Source) | N/A
212978137 | Central Heat Pump | GRANDAIRE | WDLCURAH24ABK |  |  | WLA*304BA* | WFE*070A036C* | 23600 |  |  | 17.5 | 8.5 | 26200 |  |  | 23800 | 90.84% | 2 | Both | 492.5 | 1.97 | HRCU-A-CB (Split System: Heat Pump with Remote Outdoor Unit-Air-Source) | N/A
211241109 | Central Heat Pump | GRANDAIRE | WDLCURAH24ABK |  |  | WLA*254BA* | WFER090B042A* | 25200 |  |  | 17 | 8.5 | 25800 |  |  | 20800 | 80.62% | 1.76 | Both | 525 | 2.1 | HRCU-A-CB (Split System: Heat Pump with Remote Outdoor Unit-Air-Source) | N/A
214627823 | Central Heat Pump | CARRIER | 38MURAQ18AB3* | ADP |  | PL36H175P149 | 59SU5B060M17**16 | 17300 |  |  | 16 | 8.5 | 16600 |  |  | 19000 | 114.5% | 2.34 | Both | 360 | 1.44 | HRCU-A-CB (Split System: Heat Pump with Remote Outdoor Unit-Air-Source) | N/A
211242196 | Central Heat Pump | GRANDAIRE | WDLCURAH24ABK |  |  | WLA*364BA* | WFAX040B036A* | 23800 |  |  | 16 | 8.5 | 26000 |  |  | 23200 | 89.23% | 1.9 | Both | 495 | 1.98 | HRCU-A-CB (Split System: Heat Pump with Remote Outdoor Unit-Air-Source) | N/A
211241142 | Central Heat Pump | GRANDAIRE | WDLCURAH24ABK |  |  | WLA*254BA* | WFAX080B048A* | 25000 |  |  | 17.5 | 8.5 | 25600 |  |  | 21000 | 82.03% | 1.78 | Both | 520 | 2.08 | HRCU-A-CB (Split System: Heat Pump with Remote Outdoor Unit-Air-Source) | N/A
212979892 | Central Heat Pump | GRANDAIRE | WDLCURAH24ABK |  |  | WLA*374CA* | WFE*090B042C* | 24200 |  |  | 17.5 | 8.5 | 25200 |  |  | 24400 | 96.83% | 2.02 | Both | 505 | 2.02 | HRCU-A-CB (Split System: Heat Pump with Remote Outdoor Unit-Air-Source) | N/A
212976700 | Central Heat Pump | GRANDAIRE | WDLCURAH24ABK |  |  | WLNC364CA* | WFST100C060A* | 23600 |  |  | 17 | 8.5 | 26200 |  |  | 28000 | 106.9% | 1.78 | Both | 492.5 | 1.97 | HRCU-A-CB (Split System: Heat Pump with Remote Outdoor Unit-Air-Source) | N/A
211241209 | Central Heat Pump | GRANDAIRE | WDLCURAH24ABK |  |  | WLA*254BA* | WFEU060B048A* | 25600 |  |  | 17 | 8.5 | 26000 |  |  | 20600 | 79.23% | 1.76 | Both | 532.5 | 2.13 | HRCU-A-CB (Split System: Heat Pump with Remote Outdoor Unit-Air-Source) | N/A
214628423 | Central Heat Pump | CARRIER | 38MURAQ24AB3* | ADP |  | A36VCA+TXV | 59SC6A060M17**16 | 23400 |  |  | 17 | 9 | 24200 |  |  | 23200 | 95.87% | 1.96 | Both | 487.5 | 1.95 | HRCU-A-CB (Split System: Heat Pump with Remote Outdoor Unit-Air-Source) | N/A
214628442 | Central Heat Pump | CARRIER | 38MURAQ24AB3* | ADP |  | V,C36H175P159 | 59SC6A060M17**16 | 23600 |  |  | 17 | 9 | 24200 |  |  | 23200 | 95.87% | 1.96 | Both | 492.5 | 1.97 | HRCU-A-CB (Split System: Heat Pump with Remote Outdoor Unit-Air-Source) | N/A
214628459 | Central Heat Pump | CARRIER | 38MURAQ24AB3* | ADP |  | C36A***L139 | 59SU5B040M17**12 | 23000 |  |  | 17 | 8.5 | 24400 |  |  | 24000 | 98.36% | 2.02 | Both | 480 | 1.92 | HRCU-A-CB (Split System: Heat Pump with Remote Outdoor Unit-Air-Source) | N/A
213780173 | Central Heat Pump | KENMORE | (C,H,T)VH837GKA** |  |  | EHD4X48AAL+WALLCON | *80CTL0901716B* | 32800 |  |  | 17.5 | 8.1 | 33000 |  |  | 25000 | 75.76% | 1.98 | Both | 682.5 | 2.73 | HRCU-A-CB (Split System: Heat Pump with Remote Outdoor Unit-Air-Source) | N/A
213779053 | Central Heat Pump | KENMORE | (C,H,T)VH837GKA** |  |  | EA*4X37L21A*+WALLCON | *96CTN1002122B* | 33000 |  |  | 17.5 | 8.5 | 32600 |  |  | 25200 | 77.3% | 2 | Both | 687.5 | 2.75 | HRCU-A-CB (Split System: Heat Pump with Remote Outdoor Unit-Air-Source) | No
213778983 | Central Heat Pump | KENMORE | (C,H,T)VH837GKA** |  |  | EA*4X37L21A*+WALLCON | *80CTL1102120B* | 33000 |  |  | 17.5 | 8.5 | 32800 |  |  | 25200 | 76.83% | 2 | Both | 687.5 | 2.75 | HRCU-A-CB (Split System: Heat Pump with Remote Outdoor Unit-Air-Source) | N/A
213779073 | Central Heat Pump | KENMORE | (C,H,T)VH837GKA** |  |  | EA*4X42L21A*+WALLCON | *80CTL0701716B* | 31800 |  |  | 17 | 8.1 | 33200 |  |  | 24600 | 74.1% | 1.88 | Both | 662.5 | 2.65 | HRCU-A-CB (Split System: Heat Pump with Remote Outdoor Unit-Air-Source) | N/A
213774093 | Central Heat Pump | KENMORE | (C,H,T)VH825GKA3* |  |  | EHD4X30AAL+WALLCON | *80CTL0902120B* | 23800 |  |  | 15.5 | 8.1 | 21800 |  |  | 16800 | 77.06% | 1.98 | Both | 495 | 1.98 | HRCU-A-CB (Split System: Heat Pump with Remote Outdoor Unit-Air-Source) | N/A
212632702 | Central Heat Pump | LENNOX | SL25XPV-036-230A** | ADP |  | LD31/36Y9 | EL296DF045XV36B* | 33200 |  |  | 21 | 8.7 | 34400 |  |  | 29600 | 86.05% | 1.76 | Both | 692.5 | 2.77 | HRCU-A-CB (Split System: Heat Pump with Remote Outdoor Unit-Air-Source) | N/A
212632701 | Central Heat Pump | LENNOX | SL25XPV-036-230A** | ADP |  | LD31/36Z9 | EL296DF045XV36B* | 33200 |  |  | 21 | 8.7 | 34400 |  |  | 29600 | 86.05% | 1.76 | Both | 692.5 | 2.77 | HRCU-A-CB (Split System: Heat Pump with Remote Outdoor Unit-Air-Source) | N/A
214271895 | Central Heat Pump | CARRIER | 25VNA825A*032* | ADP |  | PL36H175P149 | 58TN*B070C14**12 | 23400 |  |  | 16 | 8.1 | 20000 |  |  | 16300 | 81.5% | 1.92 | Both | 487.5 | 1.95 | HRCU-A-CB (Split System: Heat Pump with Remote Outdoor Unit-Air-Source) | N/A
215037806 | Central Heat Pump | LENNOX | EL17XP1-048-230A** | ASPEN |  | CH60B34+TDR | ML180UH090E60C* | 45000 |  |  | 15.7 | 8.1 | 44500 |  |  | 31200 | 70.11% | 2.74 | Both | 937.5 | 3.75 | HRCU-A-CB (Split System: Heat Pump with Remote Outdoor Unit-Air-Source) | N/A
215037861 | Central Heat Pump | LENNOX | EL17XP1-048-230A** | ASPEN |  | CH60B34+TDR | ML196UH110XE60C* | 45000 |  |  | 15.5 | 8.1 | 44500 |  |  | 31600 | 71.01% | 2.75 | Both | 937.5 | 3.75 | HRCU-A-CB (Split System: Heat Pump with Remote Outdoor Unit-Air-Source) | N/A
214629012 | Central Heat Pump | CARRIER | 38MURAQ36AB3* | ADP |  | C36A***L139 | 58S(B,C)*B070M17**12 | 35000 |  |  | 16 | 8.1 | 36800 |  |  | 34800 | 94.57% | 1.82 | Both | 730 | 2.92 | HRCU-A-CB (Split System: Heat Pump with Remote Outdoor Unit-Air-Source) | N/A
214628967 | Central Heat Pump | CARRIER | 38MURAQ36AB3* | ADP |  | PL36H175P149 | 58S(B,C)*B045M14**12 | 34800 |  |  | 15.2 | 8.5 | 36800 |  |  | 34800 | 94.57% | 2 | Both | 725 | 2.9 | HRCU-A-CB (Split System: Heat Pump with Remote Outdoor Unit-Air-Source) | N/A
214629000 | Central Heat Pump | CARRIER | 38MURAQ36AB3* | ADP |  | PL36H***P449 | 58S(B,C)*B070M14**12 | 35000 |  |  | 16 | 8.1 | 36800 |  |  | 34600 | 94.02% | 1.94 | Both | 730 | 2.92 | HRCU-A-CB (Split System: Heat Pump with Remote Outdoor Unit-Air-Source) | N/A
214629102 | Central Heat Pump | CARRIER | 38MURAQ36AB3* | ADP |  | PL36H210P749 | 58S(B,C)*B090M17**14 | 35400 |  |  | 16 | 8.1 | 36800 |  |  | 34600 | 94.02% | 1.88 | Both | 737.5 | 2.95 | HRCU-A-CB (Split System: Heat Pump with Remote Outdoor Unit-Air-Source) | N/A
211712815 | Central Heat Pump | GRANDAIRE | WDLCURAH30ABK |  |  | WLA*424DA* | WFER070C048A* | 29600 |  |  | 15.2 | 8.1 | 33800 |  |  | 27400 | 81.07% | 1.78 | Both | 617.5 | 2.47 | HRCU-A-CB (Split System: Heat Pump with Remote Outdoor Unit-Air-Source) | N/A
214628989 | Central Heat Pump | CARRIER | 38MURAQ36AB3* | ADP |  | PL36H175P149 | 58S(B,C)*B070M14**12 | 34600 |  |  | 16 | 8.1 | 36800 |  |  | 34600 | 94.02% | 1.94 | Both | 720 | 2.88 | HRCU-A-CB (Split System: Heat Pump with Remote Outdoor Unit-Air-Source) | N/A
214629039 | Central Heat Pump | CARRIER | 38MURAQ36AB3* | ADP |  | A36VCA+TXV | 58S(B,C)*B070M17**16 | 35000 |  |  | 16 | 8.1 | 36800 |  |  | 34600 | 94.02% | 1.88 | Both | 730 | 2.92 | HRCU-A-CB (Split System: Heat Pump with Remote Outdoor Unit-Air-Source) | N/A
214628474 | Central Heat Pump | CARRIER | 38MURAQ24AB3* | ADP |  | V,C36H175P139 | 59SU5B040M17**12 | 23000 |  |  | 17 | 8.5 | 24400 |  |  | 24000 | 98.36% | 2.02 | Both | 480 | 1.92 | HRCU-A-CB (Split System: Heat Pump with Remote Outdoor Unit-Air-Source) | N/A
214628426 | Central Heat Pump | CARRIER | 38MURAQ24AB3* | ADP |  | C36A***L129 | 59SC6A060M17**16 | 23600 |  |  | 16 | 9.5 | 25000 |  |  | 24400 | 97.6% | 2.04 | Both | 492.5 | 1.97 | HRCU-A-CB (Split System: Heat Pump with Remote Outdoor Unit-Air-Source) | N/A
214628490 | Central Heat Pump | CARRIER | 38MURAQ24AB3* | ADP |  | V,C36H175P149 | 59SU5B060M17**16 | 23600 |  |  | 17 | 8.5 | 24800 |  |  | 24000 | 96.77% | 2.02 | Both | 492.5 | 1.97 | HRCU-A-CB (Split System: Heat Pump with Remote Outdoor Unit-Air-Source) | N/A
214629042 | Central Heat Pump | CARRIER | 38MURAQ36AB3* | ADP |  | C36A***L129 | 58S(B,C)*B070M17**16 | 34400 |  |  | 16 | 8.1 | 36800 |  |  | 34800 | 94.57% | 1.82 | Both | 717.5 | 2.87 | HRCU-A-CB (Split System: Heat Pump with Remote Outdoor Unit-Air-Source) | N/A
214629044 | Central Heat Pump | CARRIER | 38MURAQ36AB3* | ADP |  | C36A***L139 | 58S(B,C)*B070M17**16 | 34800 |  |  | 16 | 8.1 | 36800 |  |  | 34800 | 94.57% | 1.82 | Both | 725 | 2.9 | HRCU-A-CB (Split System: Heat Pump with Remote Outdoor Unit-Air-Source) | N/A
214628991 | Central Heat Pump | CARRIER | 38MURAQ36AB3* | ADP |  | PL36H175P159 | 58S(B,C)*B070M14**12 | 35200 |  |  | 16 | 8.1 | 36800 |  |  | 34600 | 94.02% | 1.94 | Both | 732.5 | 2.93 | HRCU-A-CB (Split System: Heat Pump with Remote Outdoor Unit-Air-Source) | N/A
214629064 | Central Heat Pump | CARRIER | 38MURAQ36AB3* | ADP |  | C36A***L159 | 58S(B,C)*B070M17**16 | 35000 |  |  | 16 | 8.1 | 36800 |  |  | 34600 | 94.02% | 1.88 | Both | 730 | 2.92 | HRCU-A-CB (Split System: Heat Pump with Remote Outdoor Unit-Air-Source) | N/A
214629105 | Central Heat Pump | CARRIER | 38MURAQ36AB3* | ADP |  | C36A***L159 | 58S(B,C)*B090M17**14 | 35400 |  |  | 16 | 8.1 | 36800 |  |  | 34600 | 94.02% | 1.88 | Both | 737.5 | 2.95 | HRCU-A-CB (Split System: Heat Pump with Remote Outdoor Unit-Air-Source) | N/A
214629003 | Central Heat Pump | CARRIER | 38MURAQ36AB3* | ADP |  | PL36H210P299 | 58S(B,C)*B070M17**12 | 36200 |  |  | 16 | 8.5 | 36400 |  |  | 34400 | 94.51% | 2.04 | Both | 755 | 3.02 | HRCU-A-CB (Split System: Heat Pump with Remote Outdoor Unit-Air-Source) | N/A
214629033 | Central Heat Pump | CARRIER | 38MURAQ36AB3* | ADP |  | V,C36H175P139 | 58S(B,C)*B070M17**12 | 35000 |  |  | 16 | 8.1 | 36800 |  |  | 34800 | 94.57% | 1.82 | Both | 730 | 2.92 | HRCU-A-CB (Split System: Heat Pump with Remote Outdoor Unit-Air-Source) | N/A
211712582 | Central Heat Pump | GRANDAIRE | WDLCURAH30ABK |  |  | WLA*424CA* | WFEU080C060A* | 29800 |  |  | 15.2 | 8.1 | 33800 |  |  | 27200 | 80.47% | 1.78 | Both | 620 | 2.48 | HRCU-A-CB (Split System: Heat Pump with Remote Outdoor Unit-Air-Source) | N/A
211712814 | Central Heat Pump | GRANDAIRE | WDLCURAH30ABK |  |  | WLA*424DA* | WFEL070C048B* | 29600 |  |  | 15.2 | 8.1 | 33800 |  |  | 27400 | 81.07% | 1.78 | Both | 617.5 | 2.47 | HRCU-A-CB (Split System: Heat Pump with Remote Outdoor Unit-Air-Source) | N/A
214629072 | Central Heat Pump | CARRIER | 38MURAQ36AB3* | ADP |  | PL36H210P749 | 58S(B,C)*B070M21**16 | 35200 |  |  | 16 | 8.1 | 36800 |  |  | 34600 | 94.02% | 1.88 | Both | 732.5 | 2.93 | HRCU-A-CB (Split System: Heat Pump with Remote Outdoor Unit-Air-Source) | N/A
214629090 | Central Heat Pump | CARRIER | 38MURAQ36AB3* | ADP |  | PL36H175P149 | 58S(B,C)*B090M17**14 | 35400 |  |  | 16 | 8.1 | 36800 |  |  | 34600 | 94.02% | 1.88 | Both | 737.5 | 2.95 | HRCU-A-CB (Split System: Heat Pump with Remote Outdoor Unit-Air-Source) | N/A
212980909 | Central Heat Pump | GRANDAIRE | WDLCURAH30ABK |  |  | WLA*364CA* | WFE*110C060C* | 30200 |  |  | 15.2 | 8.1 | 34400 |  |  | 26200 | 76.16% | 1.86 | Both | 630 | 2.52 | HRCU-A-CB (Split System: Heat Pump with Remote Outdoor Unit-Air-Source) | N/A
212982947 | Central Heat Pump | GRANDAIRE | WDLCURAH30ABK |  |  | WLA*374CA* | WFEU080C060B* | 30600 |  |  | 15.2 | 8.1 | 33400 |  |  | 26200 | 78.44% | 1.86 | Both | 637.5 | 2.55 | HRCU-A-CB (Split System: Heat Pump with Remote Outdoor Unit-Air-Source) | N/A
214628973 | Central Heat Pump | CARRIER | 38MURAQ36AB3* | ADP |  | C36A***L159 | 58S(B,C)*B045M14**12 | 35200 |  |  | 15.2 | 8.5 | 36800 |  |  | 34800 | 94.57% | 2 | Both | 732.5 | 2.93 | HRCU-A-CB (Split System: Heat Pump with Remote Outdoor Unit-Air-Source) | N/A
214629096 | Central Heat Pump | CARRIER | 38MURAQ36AB3* | ADP |  | PL36H175P159 | 58S(B,C)*B090M17**14 | 35400 |  |  | 16 | 8.1 | 36800 |  |  | 34600 | 94.02% | 1.94 | Both | 737.5 | 2.95 | HRCU-A-CB (Split System: Heat Pump with Remote Outdoor Unit-Air-Source) | N/A
214629130 | Central Heat Pump | CARRIER | 38MURAQ36AB3* | ADP |  | C36A***L159 | 58S(B,C)*B110M21**20 | 35800 |  |  | 16 | 8.1 | 36800 |  |  | 34600 | 94.02% | 1.9 | Both | 745 | 2.98 | HRCU-A-CB (Split System: Heat Pump with Remote Outdoor Unit-Air-Source) | N/A
212976752 | Central Heat Pump | GRANDAIRE | WDLCURAH30ABK |  |  | WLA*424DA* | WFST100C060A* | 30200 |  |  | 15.2 | 8.1 | 34200 |  |  | 26200 | 76.61% | 1.86 | Both | 630 | 2.52 | HRCU-A-CB (Split System: Heat Pump with Remote Outdoor Unit-Air-Source) | N/A
212982659 | Central Heat Pump | GRANDAIRE | WDLCURAH30ABK |  |  | WLA*424DA* | WFEU060B048B* | 30000 |  |  | 15.5 | 8.1 | 34200 |  |  | 26400 | 77.19% | 1.86 | Both | 625 | 2.5 | HRCU-A-CB (Split System: Heat Pump with Remote Outdoor Unit-Air-Source) | N/A
212981795 | Central Heat Pump | GRANDAIRE | WDLCURAH24ABK |  |  | WLNC304BA* | WFEU100C060B* | 23800 |  |  | 16.5 | 8.5 | 26400 |  |  | 24000 | 90.91% | 1.98 | Both | 495 | 1.98 | HRCU-A-CB (Split System: Heat Pump with Remote Outdoor Unit-Air-Source) | N/A
214628453 | Central Heat Pump | CARRIER | 38MURAQ24AB3* | ADP |  | A36VCA+TXV | 59SU5B040M17**12 | 23200 |  |  | 17 | 8.5 | 24400 |  |  | 24000 | 98.36% | 2.02 | Both | 482.5 | 1.93 | HRCU-A-CB (Split System: Heat Pump with Remote Outdoor Unit-Air-Source) | N/A
212978149 | Central Heat Pump | GRANDAIRE | WDLCURAH24ABK |  |  | WLA*364BA* | WFE*070A036C* | 23600 |  |  | 17.5 | 8.5 | 26200 |  |  | 22200 | 84.73% | 1.86 | Both | 492.5 | 1.97 | HRCU-A-CB (Split System: Heat Pump with Remote Outdoor Unit-Air-Source) | N/A
214628496 | Central Heat Pump | CARRIER | 38MURAQ24AB3* | ADP |  | V,C36H175P159 | 59SU5B060M17**16 | 23600 |  |  | 17 | 8.5 | 24800 |  |  | 24000 | 96.77% | 2.02 | Both | 492.5 | 1.97 | HRCU-A-CB (Split System: Heat Pump with Remote Outdoor Unit-Air-Source) | N/A
212980287 | Central Heat Pump | GRANDAIRE | WDLCURAH24ABK |  |  | WLNC364CA* | WFE*090C048C* | 23800 |  |  | 17 | 8.5 | 26400 |  |  | 28600 | 108.3% | 1.96 | Both | 495 | 1.98 | HRCU-A-CB (Split System: Heat Pump with Remote Outdoor Unit-Air-Source) | N/A
214628446 | Central Heat Pump | CARRIER | 38MURAQ24AB3* | ADP |  | PL36H210P749 | 59SC6A060M17**16 | 23400 |  |  | 17 | 9 | 24200 |  |  | 23200 | 95.87% | 1.96 | Both | 487.5 | 1.95 | HRCU-A-CB (Split System: Heat Pump with Remote Outdoor Unit-Air-Source) | N/A
214628487 | Central Heat Pump | CARRIER | 38MURAQ24AB3* | ADP |  | PL36H175P149 | 59SU5B060M17**16 | 23600 |  |  | 17 | 8.5 | 24800 |  |  | 24000 | 96.77% | 2.02 | Both | 492.5 | 1.97 | HRCU-A-CB (Split System: Heat Pump with Remote Outdoor Unit-Air-Source) | N/A
212981807 | Central Heat Pump | GRANDAIRE | WDLCURAH24ABK |  |  | WLN(C,W)364BA* | WFEU100C060B* | 23800 |  |  | 16.5 | 8.5 | 26400 |  |  | 24800 | 93.94% | 2.08 | Both | 495 | 1.98 | HRCU-A-CB (Split System: Heat Pump with Remote Outdoor Unit-Air-Source) | N/A
212981723 | Central Heat Pump | GRANDAIRE | WDLCURAH24ABK |  |  | WLA*304BA* | WFEU100C060B* | 23800 |  |  | 16.5 | 8.5 | 26200 |  |  | 24400 | 93.13% | 2.02 | Both | 495 | 1.98 | HRCU-A-CB (Split System: Heat Pump with Remote Outdoor Unit-Air-Source) | N/A
212984048 | Central Heat Pump | GRANDAIRE | WDLCURAH24ABK |  |  | WLA*254BA* | WFAX060B042B* | 24200 |  |  | 17 | 8.5 | 25200 |  |  | 24600 | 97.62% | 2.04 | Both | 505 | 2.02 | HRCU-A-CB (Split System: Heat Pump with Remote Outdoor Unit-Air-Source) | N/A
212977573 | Central Heat Pump | GRANDAIRE | WDLCURAH24ABK |  |  | WLA*244AA* | WFE*045A036C* | 23400 |  |  | 17 | 8.5 | 27000 |  |  | 26200 | 97.04% | 2.2 | Both | 487.5 | 1.95 | HRCU-A-CB (Split System: Heat Pump with Remote Outdoor Unit-Air-Source) | N/A
212984132 | Central Heat Pump | GRANDAIRE | WDLCURAH24ABK |  |  | WLNC304BA* | WFAX060B042B* | 23600 |  |  | 17 | 8.5 | 26400 |  |  | 24400 | 92.42% | 2.02 | Both | 492.5 | 1.97 | HRCU-A-CB (Split System: Heat Pump with Remote Outdoor Unit-Air-Source) | N/A
212982707 | Central Heat Pump | GRANDAIRE | WDLCURAH24ABK |  |  | WLA*364CA* | WFEU060B048B* | 23800 |  |  | 17.5 | 8.5 | 25600 |  |  | 23400 | 91.41% | 1.96 | Both | 495 | 1.98 | HRCU-A-CB (Split System: Heat Pump with Remote Outdoor Unit-Air-Source) | N/A
212981017 | Central Heat Pump | GRANDAIRE | WDLCURAH24ABK |  |  | WLNC364CA* | WFE*110C060C* | 23400 |  |  | 17 | 8.5 | 26200 |  |  | 28400 | 108.4% | 1.96 | Both | 487.5 | 1.95 | HRCU-A-CB (Split System: Heat Pump with Remote Outdoor Unit-Air-Source) | N/A
215037829 | Central Heat Pump | LENNOX | EL17XP1-048-230A** | ASPEN |  | CH60B34+TDR | ML193UH090XE48C* | 44500 |  |  | 15.3 | 8.1 | 44500 |  |  | 32000 | 71.91% | 2.77 | Both | 927.5 | 3.71 | HRCU-A-CB (Split System: Heat Pump with Remote Outdoor Unit-Air-Source) | N/A
214271847 | Central Heat Pump | CARRIER | 25VNA825A*031* | ADP |  | PL36H210P299 | 58TN*B045C17**12 | 24200 |  |  | 16 | 8.1 | 19800 |  |  | 16400 | 82.83% | 2 | Both | 505 | 2.02 | HRCU-A-CB (Split System: Heat Pump with Remote Outdoor Unit-Air-Source) | N/A
214271865 | Central Heat Pump | CARRIER | 25VNA825A*031* | ADP |  | PL36H175P149 | 58TN*B070C14**12 | 23400 |  |  | 16 | 8.1 | 20000 |  |  | 16300 | 81.5% | 1.92 | Both | 487.5 | 1.95 | HRCU-A-CB (Split System: Heat Pump with Remote Outdoor Unit-Air-Source) | N/A
214862379 | Central Heat Pump | BRYANT HEATING AND COOLING SYSTEMS | 288BNV037*0**A* | ADP |  | H,PG35936 | 987MC66120C24*** | 31000 |  |  | 18 | 8.1 | 30600 |  |  | 24400 | 79.74% | 1.98 | Both | 645 | 2.58 | HRCU-A-CB (Split System: Heat Pump with Remote Outdoor Unit-Air-Source) | N/A
212978630 | Central Heat Pump | GRANDAIRE | WDLCURAH24ABK |  |  | WLA*244BA* | WFE*070B036C* | 23600 |  |  | 17 | 9 | 27000 |  |  | 21600 | 80% | 1.82 | Both | 492.5 | 1.97 | HRCU-A-CB (Split System: Heat Pump with Remote Outdoor Unit-Air-Source) | N/A
212979166 | Central Heat Pump | GRANDAIRE | WDLCURAH24ABK |  |  | WLA*364BA* | WFE*070B048C* | 23800 |  |  | 17 | 8.5 | 26200 |  |  | 23600 | 90.08% | 1.98 | Both | 495 | 1.98 | HRCU-A-CB (Split System: Heat Pump with Remote Outdoor Unit-Air-Source) | N/A
214628411 | Central Heat Pump | CARRIER | 38MURAQ24AB3* | ADP |  | C36A***L159 | 59SC6A060M14**12 | 23600 |  |  | 16 | 8.5 | 24600 |  |  | 23800 | 96.75% | 2 | Both | 492.5 | 1.97 | HRCU-A-CB (Split System: Heat Pump with Remote Outdoor Unit-Air-Source) | N/A
214628456 | Central Heat Pump | CARRIER | 38MURAQ24AB3* | ADP |  | C36A***L129 | 59SU5B040M17**12 | 23400 |  |  | 16 | 8.5 | 25400 |  |  | 25800 | 101.6% | 2.2 | Both | 487.5 | 1.95 | HRCU-A-CB (Split System: Heat Pump with Remote Outdoor Unit-Air-Source) | N/A
213772423 | Central Heat Pump | KENMORE | (C,H,T)VH825GKA2* |  |  | EHD4X42AAL+WALLCON | *96CTN1202422B* | 24200 |  |  | 16 | 8.1 | 21400 |  |  | 16600 | 77.57% | 2 | Both | 505 | 2.02 | HRCU-A-CB (Split System: Heat Pump with Remote Outdoor Unit-Air-Source) | N/A
213771723 | Central Heat Pump | KENMORE | (C,H,T)VH825GKA2* |  |  | EA*4X48L24A*+WALLCON | *97CMN1202422B* | 24000 |  |  | 16.5 | 8.1 | 21000 |  |  | 16500 | 78.57% | 2.02 | Both | 500 | 2 | HRCU-A-CB (Split System: Heat Pump with Remote Outdoor Unit-Air-Source) | N/A
213771673 | Central Heat Pump | KENMORE | (C,H,T)VH825GKA2* |  |  | EA*4X48L21A*+WALLCON | *96CTN1002122B* | 24000 |  |  | 16.5 | 8.1 | 21000 |  |  | 16500 | 78.57% | 2.02 | Both | 500 | 2 | HRCU-A-CB (Split System: Heat Pump with Remote Outdoor Unit-Air-Source) | N/A
213770693 | Central Heat Pump | KENMORE | (C,H,T)VH825GKA2* |  |  | EA*4X30L14A*+WALLCON | *80CTL0701412B* | 23400 |  |  | 16.5 | 8.1 | 21600 |  |  | 16700 | 77.31% | 1.92 | Both | 487.5 | 1.95 | HRCU-A-CB (Split System: Heat Pump with Remote Outdoor Unit-Air-Source) | N/A
213772463 | Central Heat Pump | KENMORE | (C,H,T)VH825GKA2* |  |  | EHD4X48AAL+WALLCON | *80CTL0901716B* | 24400 |  |  | 17 | 8.1 | 21200 |  |  | 16600 | 78.3% | 2.02 | Both | 507.5 | 2.03 | HRCU-A-CB (Split System: Heat Pump with Remote Outdoor Unit-Air-Source) | N/A
212978608 | Central Heat Pump | GRANDAIRE | WDLCURAH30ABK |  |  | WLNC424BA* | WFE*070B036C* | 30000 |  |  | 15.2 | 8.1 | 34000 |  |  | 27800 | 81.76% | 1.8 | Both | 625 | 2.5 | HRCU-A-CB (Split System: Heat Pump with Remote Outdoor Unit-Air-Source) | N/A
214629148 | Central Heat Pump | CARRIER | 38MURAQ36AB3* | ADP |  | C36A***L159 | 58TP*B045V14**12 | 35000 |  |  | 16 | 8.1 | 36800 |  |  | 34600 | 94.02% | 1.94 | Both | 730 | 2.92 | HRCU-A-CB (Split System: Heat Pump with Remote Outdoor Unit-Air-Source) | N/A
214629021 | Central Heat Pump | CARRIER | 38MURAQ36AB3* | ADP |  | PL36H175P159 | 58S(B,C)*B070M17**12 | 35400 |  |  | 16 | 8.1 | 36800 |  |  | 34600 | 94.02% | 1.94 | Both | 737.5 | 2.95 | HRCU-A-CB (Split System: Heat Pump with Remote Outdoor Unit-Air-Source) | N/A
214629114 | Central Heat Pump | CARRIER | 38MURAQ36AB3* | ADP |  | C36A***L159 | 58S(B,C)*B090M21**16 | 35200 |  |  | 16 | 8.1 | 36800 |  |  | 34600 | 94.02% | 1.88 | Both | 732.5 | 2.93 | HRCU-A-CB (Split System: Heat Pump with Remote Outdoor Unit-Air-Source) | N/A
212150566 | Central Heat Pump | SAMSUNG | AC024BXUPCH | ASPEN |  | AFM354+TDR |  | 23800 |  |  | 16.5 | 8.1 | 26000 |  |  | 41000 | 157.7% | 2.1 | Both | 495 | 1.98 | HRCU-A-CB (Split System: Heat Pump with Remote Outdoor Unit-Air-Source) | N/A
213771543 | Central Heat Pump | KENMORE | (C,H,T)VH825GKA2* |  |  | EA*4X43L21A*+WALLCON | *96CTN0801714B* | 24400 |  |  | 16.5 | 8.1 | 21200 |  |  | 16600 | 78.3% | 2.02 | Both | 507.5 | 2.03 | HRCU-A-CB (Split System: Heat Pump with Remote Outdoor Unit-Air-Source) | N/A
211228748 | Central Heat Pump | GRANDAIRE | WDLCURAH36ABK |  |  | WLA*484CA* | WFER045B036A* | 35600 |  |  | 15.5 | 8.1 | 38500 |  |  | 34800 | 90.39% | 2.04 | Both | 742.5 | 2.97 | HRCU-A-CB (Split System: Heat Pump with Remote Outdoor Unit-Air-Source) | N/A
211228783 | Central Heat Pump | GRANDAIRE | WDLCURAH36ABK |  |  | WLA*484CA* | WFEL090B042B* | 36400 |  |  | 16 | 8.5 | 38500 |  |  | 34800 | 90.39% | 2.08 | Both | 757.5 | 3.03 | HRCU-A-CB (Split System: Heat Pump with Remote Outdoor Unit-Air-Source) | N/A
212980166 | Central Heat Pump | GRANDAIRE | WDLCURAH36ABK |  |  | WLA*484CA* | WFE*090C048C* | 35600 |  |  | 16.5 | 8.5 | 37800 |  |  | 34600 | 91.53% | 2.02 | Both | 742.5 | 2.97 | HRCU-A-CB (Split System: Heat Pump with Remote Outdoor Unit-Air-Source) | N/A
214628600 | Central Heat Pump | CARRIER | 38MURAQ30AB3* | ADP |  | V,C36H175P159 | 58S(B,C)*B070M17**12 | 29800 |  |  | 15.2 | 8.1 | 32600 |  |  | 27200 | 83.44% | 1.8 | Both | 620 | 2.48 | HRCU-A-CB (Split System: Heat Pump with Remote Outdoor Unit-Air-Source) | N/A
214849349 | Central Heat Pump | RHEEM | RD17AZ24AJ3N | ADP |  | H,RE32(1,2)36+TXV | R802V0503A14UHS | 21400 |  |  | 16 | 9.5 | 21000 |  |  | 16500 | 78.57% | 2 | Both | 445 | 1.78 | HRCU-A-CB (Split System: Heat Pump with Remote Outdoor Unit-Air-Source) | N/A
213069201 | Central Heat Pump | ACIQ | DLCURAH30ABK |  |  | EA*4X37L21A* | *80ESU0601716A | 31200 |  |  | 15.2 | 8.5 | 33400 |  |  | 26000 | 77.84% | 1.86 | Both | 650 | 2.6 | HRCU-A-CB (Split System: Heat Pump with Remote Outdoor Unit-Air-Source) | N/A
213739956 | Central Heat Pump | DAY & NIGHT | DLCURAH24ABK | ADP |  | FG32936 | *96VSN0401410B* | 22800 |  |  | 16 | 8.5 | 25400 |  |  | 25200 | 99.21% | 2.12 | Both | 475 | 1.9 | HRCU-A-CB (Split System: Heat Pump with Remote Outdoor Unit-Air-Source) | N/A
213739972 | Central Heat Pump | DAY & NIGHT | DLCURAH24ABK | ADP |  | FG81936 | *96VSN0401712B* | 23400 |  |  | 16 | 8.5 | 24600 |  |  | 23800 | 96.75% | 2 | Both | 487.5 | 1.95 | HRCU-A-CB (Split System: Heat Pump with Remote Outdoor Unit-Air-Source) | N/A
213739989 | Central Heat Pump | DAY & NIGHT | DLCURAH24ABK | ADP |  | V,G36H***P449 | *96VTN0401410B* | 23400 |  |  | 16 | 8.5 | 24600 |  |  | 23800 | 96.75% | 2 | Both | 487.5 | 1.95 | HRCU-A-CB (Split System: Heat Pump with Remote Outdoor Unit-Air-Source) | N/A
211264441 | Central Heat Pump | GRANDAIRE | WDLCURAH18ABK |  |  | WLNC304BA* | WFSX026A030A* | 18200 |  |  | 15.5 | 8.5 | 18800 |  |  | 18400 | 97.87% | 2.2 | Both | 380 | 1.52 | HRCU-A-CB (Split System: Heat Pump with Remote Outdoor Unit-Air-Source) | N/A
212978245 | Central Heat Pump | GRANDAIRE | WDLCURAH18ABK |  |  | WLA*244AA* | WFE*070A036C* | 17600 |  |  | 16.5 | 8.5 | 18500 |  |  | 19400 | 104.9% | 2.34 | Both | 367.5 | 1.47 | HRCU-A-CB (Split System: Heat Pump with Remote Outdoor Unit-Air-Source) | N/A
212974702 | Central Heat Pump | GRANDAIRE | WDLCURAH18ABK |  |  | WLNC184AA* | WFST040A030A* | 17100 |  |  | 15.5 | 8.1 | 18400 |  |  | 19200 | 104.3% | 2.3 | Both | 357.5 | 1.43 | HRCU-A-CB (Split System: Heat Pump with Remote Outdoor Unit-Air-Source) | N/A
212977777 | Central Heat Pump | GRANDAIRE | WDLCURAH18ABK |  |  | WLA*304BA* | WFE*045A036C* | 17700 |  |  | 16.5 | 8.5 | 18200 |  |  | 19800 | 108.8% | 2.4 | Both | 370 | 1.48 | HRCU-A-CB (Split System: Heat Pump with Remote Outdoor Unit-Air-Source) | N/A
212552561 | Central Heat Pump | DAY & NIGHT | CVH837GKA** | ADP |  | FG81936 | *80CTL0901716A* | 32400 |  |  | 18 | 8.5 | 30800 |  |  | 29800 | 96.75% | 2 | Both | 675 | 2.7 | HRCU-A-CB (Split System: Heat Pump with Remote Outdoor Unit-Air-Source) | N/A
214629054 | Central Heat Pump | CARRIER | 38MURAQ36AB3* | ADP |  | PL36H175P159 | 58S(B,C)*B070M17**16 | 35200 |  |  | 16 | 8.1 | 36200 |  |  | 34200 | 94.48% | 2 | Both | 732.5 | 2.93 | HRCU-A-CB (Split System: Heat Pump with Remote Outdoor Unit-Air-Source) | N/A
214629081 | Central Heat Pump | CARRIER | 38MURAQ36AB3* | ADP |  | A36VCA+TXV | 58S(B,C)*B090M17**14 | 35400 |  |  | 16 | 8.1 | 36800 |  |  | 34600 | 94.02% | 1.88 | Both | 737.5 | 2.95 | HRCU-A-CB (Split System: Heat Pump with Remote Outdoor Unit-Air-Source) | N/A
214629036 | Central Heat Pump | CARRIER | 38MURAQ36AB3* | ADP |  | PL36H210P299 | 58S(B,C)*B070M17**16 | 36600 |  |  | 16 | 8.5 | 36800 |  |  | 34600 | 94.02% | 2.06 | Both | 762.5 | 3.05 | HRCU-A-CB (Split System: Heat Pump with Remote Outdoor Unit-Air-Source) | N/A
212976739 | Central Heat Pump | GRANDAIRE | WDLCURAH30ABK |  |  | WLA*424CA* | WFST100C060A* | 30200 |  |  | 15.2 | 8.5 | 34200 |  |  | 27400 | 80.12% | 1.8 | Both | 630 | 2.52 | HRCU-A-CB (Split System: Heat Pump with Remote Outdoor Unit-Air-Source) | N/A
212980199 | Central Heat Pump | GRANDAIRE | WDLCURAH30ABK |  |  | WLA*374CA* | WFE*090C048C* | 30600 |  |  | 15.2 | 8.1 | 33200 |  |  | 27600 | 83.13% | 1.78 | Both | 637.5 | 2.55 | HRCU-A-CB (Split System: Heat Pump with Remote Outdoor Unit-Air-Source) | N/A
213077648 | Central Heat Pump | GRANDAIRE | WDLCURAH36ABK |  |  | WLA*434CA* | WFST100C060A* | 36200 |  |  | 16.5 | 8.5 | 38000 |  |  | 34600 | 91.05% | 2.02 | Both | 755 | 3.02 | HRCU-A-CB (Split System: Heat Pump with Remote Outdoor Unit-Air-Source) | N/A
213079752 | Central Heat Pump | GRANDAIRE | WDLCURAH36ABK |  |  | WLA*374CA* | WFAX100C060B* | 36600 |  |  | 16.5 | 8.5 | 38000 |  |  | 35000 | 92.11% | 1.88 | Both | 762.5 | 3.05 | HRCU-A-CB (Split System: Heat Pump with Remote Outdoor Unit-Air-Source) | N/A
212981543 | Central Heat Pump | GRANDAIRE | WDLCURAH36ABK |  |  | WLA*484CA* | WFEU100C060B* | 35600 |  |  | 16 | 8.5 | 38000 |  |  | 34600 | 91.05% | 2.04 | Both | 742.5 | 2.97 | HRCU-A-CB (Split System: Heat Pump with Remote Outdoor Unit-Air-Source) | N/A
214628605 | Central Heat Pump | CARRIER | 38MURAQ30AB3* | ADP |  | C36A***L159 | 58S(B,C)*B070M17**12 | 29800 |  |  | 15.2 | 8.1 | 32600 |  |  | 27200 | 83.44% | 1.8 | Both | 620 | 2.48 | HRCU-A-CB (Split System: Heat Pump with Remote Outdoor Unit-Air-Source) | N/A
214628578 | Central Heat Pump | CARRIER | 38MURAQ30AB3* | ADP |  | C36A***L159 | 58S(B,C)*B070M14**12 | 29000 |  |  | 15.2 | 8.1 | 32400 |  |  | 26800 | 82.72% | 1.82 | Both | 605 | 2.42 | HRCU-A-CB (Split System: Heat Pump with Remote Outdoor Unit-Air-Source) | N/A
214628587 | Central Heat Pump | CARRIER | 38MURAQ30AB3* | ADP |  | A36VCA+TXV | 58S(B,C)*B070M17**12 | 29600 |  |  | 15.2 | 8.1 | 32600 |  |  | 27200 | 83.44% | 1.8 | Both | 617.5 | 2.47 | HRCU-A-CB (Split System: Heat Pump with Remote Outdoor Unit-Air-Source) | N/A
214628603 | Central Heat Pump | CARRIER | 38MURAQ30AB3* | ADP |  | PL36H210P749 | 58S(B,C)*B070M17**12 | 29600 |  |  | 15.2 | 8.1 | 32600 |  |  | 27200 | 83.44% | 1.8 | Both | 617.5 | 2.47 | HRCU-A-CB (Split System: Heat Pump with Remote Outdoor Unit-Air-Source) | N/A
212632698 | Central Heat Pump | LENNOX | SL25XPV-036-230A** | ADP |  | LD24/35Y9 | EL296DF045XV36B* | 33200 |  |  | 21 | 8.7 | 34400 |  |  | 29600 | 86.05% | 1.76 | Both | 692.5 | 2.77 | HRCU-A-CB (Split System: Heat Pump with Remote Outdoor Unit-Air-Source) | N/A
212978663 | Central Heat Pump | GRANDAIRE | WDLCURAH24ABK |  |  | WLA*364BA* | WFE*070B036C* | 23600 |  |  | 17.5 | 8.5 | 26000 |  |  | 24000 | 92.31% | 2 | Both | 492.5 | 1.97 | HRCU-A-CB (Split System: Heat Pump with Remote Outdoor Unit-Air-Source) | N/A
212977693 | Central Heat Pump | GRANDAIRE | WDLCURAH24ABK |  |  | WLNC304BA* | WFE*045A036C* | 23600 |  |  | 17 | 8.5 | 26400 |  |  | 24200 | 91.67% | 2 | Both | 492.5 | 1.97 | HRCU-A-CB (Split System: Heat Pump with Remote Outdoor Unit-Air-Source) | N/A
212986150 | Central Heat Pump | GRANDAIRE | WDLCURAH24ABK |  |  | WLA*244BA* | WFSX040A030B* | 23200 |  |  | 16 | 8.5 | 27000 |  |  | 21800 | 80.74% | 1.82 | Both | 482.5 | 1.93 | HRCU-A-CB (Split System: Heat Pump with Remote Outdoor Unit-Air-Source) | N/A
213613504 | Central Heat Pump | PAYNE HEATING AND COOLING | 38MURAQ24AB3* | ASPEN |  | L(E,G)M36L4 |  | 24000 |  |  | 15.2 | 8.5 | 26400 |  |  | 23400 | 88.64% | 1.92 | Both | 500 | 2 | HRCU-A-CB (Split System: Heat Pump with Remote Outdoor Unit-Air-Source) | N/A
212971926 | Central Heat Pump | GRANDAIRE | WDLCURAH18ABK |  |  | WLNC244BA* | WFET090B048A* | 17500 |  |  | 16 | 8.5 | 18500 |  |  | 18600 | 100.5% | 2.24 | Both | 365 | 1.46 | HRCU-A-CB (Split System: Heat Pump with Remote Outdoor Unit-Air-Source) | N/A
212978295 | Central Heat Pump | GRANDAIRE | WDLCURAH18ABK |  |  | WLA*304BA* | WFE*070A036C* | 17400 |  |  | 16.5 | 8.5 | 17900 |  |  | 19700 | 110.1% | 2.38 | Both | 362.5 | 1.45 | HRCU-A-CB (Split System: Heat Pump with Remote Outdoor Unit-Air-Source) | N/A
212981855 | Central Heat Pump | GRANDAIRE | WDLCURAH18ABK |  |  | WLA*254BA* | WFEU100C060B* | 17800 |  |  | 16 | 8.1 | 17800 |  |  | 18700 | 105.1% | 2.24 | Both | 370 | 1.48 | HRCU-A-CB (Split System: Heat Pump with Remote Outdoor Unit-Air-Source) | N/A
212974650 | Central Heat Pump | GRANDAIRE | WDLCURAH18ABK |  |  | WLA*244BA* | WFST040A030A* | 17200 |  |  | 16.5 | 8.5 | 18200 |  |  | 17900 | 98.35% | 2.14 | Both | 357.5 | 1.43 | HRCU-A-CB (Split System: Heat Pump with Remote Outdoor Unit-Air-Source) | N/A
211261469 | Central Heat Pump | GRANDAIRE | WDLCURAH18ABK |  |  | WLA*304AA* | WFAX060A036A* | 18200 |  |  | 16 | 8.5 | 18700 |  |  | 18400 | 98.4% | 2.22 | Both | 380 | 1.52 | HRCU-A-CB (Split System: Heat Pump with Remote Outdoor Unit-Air-Source) | N/A
212970869 | Central Heat Pump | GRANDAIRE | WDLCURAH18ABK |  |  | WLA*244AA* | WFET045A036A* | 17700 |  |  | 16.5 | 8.5 | 18600 |  |  | 19300 | 103.8% | 2.32 | Both | 370 | 1.48 | HRCU-A-CB (Split System: Heat Pump with Remote Outdoor Unit-Air-Source) | N/A
212974624 | Central Heat Pump | GRANDAIRE | WDLCURAH18ABK |  |  | WLA*194BA* | WFST040A030A* | 17600 |  |  | 16 | 8.1 | 17700 |  |  | 19400 | 109.6% | 2.32 | Both | 367.5 | 1.47 | HRCU-A-CB (Split System: Heat Pump with Remote Outdoor Unit-Air-Source) | N/A
212974715 | Central Heat Pump | GRANDAIRE | WDLCURAH18ABK |  |  | WLNC244AA* | WFST040A030A* | 17300 |  |  | 15.5 | 8.5 | 18400 |  |  | 19200 | 104.3% | 2.3 | Both | 360 | 1.44 | HRCU-A-CB (Split System: Heat Pump with Remote Outdoor Unit-Air-Source) | N/A
213613468 | Central Heat Pump | PAYNE HEATING AND COOLING | 38MURAQ24AA3* | ASPEN |  | L(E,G)M24B4 |  | 22800 |  |  | 15.5 | 8.8 | 25400 |  |  | 22600 | 88.98% | 2.84 | Both | 475 | 1.9 | HRCU-A-CB (Split System: Heat Pump with Remote Outdoor Unit-Air-Source) | N/A
213069231 | Central Heat Pump | ACIQ | DLCURAH30ABK |  |  | FXM4X36**AL |  | 31000 |  |  | 15.2 | 8.1 | 33600 |  |  | 26400 | 78.57% | 1.82 | Both | 645 | 2.58 | HRCU-A-CB (Split System: Heat Pump with Remote Outdoor Unit-Air-Source) | N/A
211229257 | Central Heat Pump | GRANDAIRE | WDLCURAH36ABK |  |  | WLA*484DA* | WFER070C048A* | 35800 |  |  | 16.5 | 8.5 | 37800 |  |  | 34600 | 91.53% | 2.04 | Both | 745 | 2.98 | HRCU-A-CB (Split System: Heat Pump with Remote Outdoor Unit-Air-Source) | N/A
212383300 | Central Heat Pump | GRANDAIRE | WDLCURAH36ABK |  |  | WLA*364CA* | WFER090B042A* | 35600 |  |  | 15.5 | 8.1 | 39500 |  |  | 35200 | 89.11% | 1.84 | Both | 742.5 | 2.97 | HRCU-A-CB (Split System: Heat Pump with Remote Outdoor Unit-Air-Source) | N/A
212383007 | Central Heat Pump | GRANDAIRE | WDLCURAH36ABK |  |  | WLA*364BA* | WFEL090B042B* | 35600 |  |  | 15.5 | 8.1 | 39500 |  |  | 35200 | 89.11% | 1.84 | Both | 742.5 | 2.97 | HRCU-A-CB (Split System: Heat Pump with Remote Outdoor Unit-Air-Source) | N/A
214628638 | Central Heat Pump | CARRIER | 38MURAQ30AB3* | ADP |  | PL36H210P299 | 58S(B,C)*B090M17**14 | 30400 |  |  | 15.2 | 8.1 | 31400 |  |  | 26000 | 82.8% | 1.84 | Both | 632.5 | 2.53 | HRCU-A-CB (Split System: Heat Pump with Remote Outdoor Unit-Air-Source) | N/A
214628681 | Central Heat Pump | CARRIER | 38MURAQ30AB3* | ADP |  | PL36H210P749 | 58S(B,C)*B090M21**20 | 30000 |  |  | 15.2 | 8.1 | 32800 |  |  | 27000 | 82.32% | 1.8 | Both | 625 | 2.5 | HRCU-A-CB (Split System: Heat Pump with Remote Outdoor Unit-Air-Source) | N/A
211240364 | Central Heat Pump | GRANDAIRE | WDLCURAH24ABK |  |  | WLA*244AA* | WFER070A036A* | 24000 |  |  | 16.5 | 8.5 | 26800 |  |  | 24000 | 89.55% | 1.98 | Both | 500 | 2 | HRCU-A-CB (Split System: Heat Pump with Remote Outdoor Unit-Air-Source) | N/A
212979250 | Central Heat Pump | GRANDAIRE | WDLCURAH24ABK |  |  | WLNC364CA* | WFE*070B048C* | 23600 |  |  | 17 | 8.5 | 26400 |  |  | 28600 | 108.3% | 1.96 | Both | 492.5 | 1.97 | HRCU-A-CB (Split System: Heat Pump with Remote Outdoor Unit-Air-Source) | N/A
214628470 | Central Heat Pump | CARRIER | 38MURAQ24AB3* | ADP |  | PL36H210P749 | 59SU5B040M17**12 | 23200 |  |  | 17 | 8.5 | 24400 |  |  | 24000 | 98.36% | 2.02 | Both | 482.5 | 1.93 | HRCU-A-CB (Split System: Heat Pump with Remote Outdoor Unit-Air-Source) | N/A
212982731 | Central Heat Pump | GRANDAIRE | WDLCURAH24ABK |  |  | WLNC364CA* | WFEU060B048B* | 23600 |  |  | 17 | 8.5 | 25600 |  |  | 24000 | 93.75% | 2 | Both | 492.5 | 1.97 | HRCU-A-CB (Split System: Heat Pump with Remote Outdoor Unit-Air-Source) | N/A
212983150 | Central Heat Pump | GRANDAIRE | WDLCURAH24ABK |  |  | WLA*254BA* | WFAX040B036B* | 24000 |  |  | 16 | 8.1 | 25200 |  |  | 24800 | 98.41% | 2.04 | Both | 500 | 2 | HRCU-A-CB (Split System: Heat Pump with Remote Outdoor Unit-Air-Source) | N/A
212980276 | Central Heat Pump | GRANDAIRE | WDLCURAH24ABK |  |  | WLA*374CA* | WFE*090C048C* | 24400 |  |  | 17.5 | 8.5 | 25200 |  |  | 24000 | 95.24% | 2 | Both | 507.5 | 2.03 | HRCU-A-CB (Split System: Heat Pump with Remote Outdoor Unit-Air-Source) | N/A
214629050 | Central Heat Pump | CARRIER | 38MURAQ36AB3* | ADP |  | V,C36H175P149 | 58S(B,C)*B070M17**16 | 35000 |  |  | 16 | 8.1 | 36800 |  |  | 34600 | 94.02% | 1.88 | Both | 730 | 2.92 | HRCU-A-CB (Split System: Heat Pump with Remote Outdoor Unit-Air-Source) | N/A
214629153 | Central Heat Pump | CARRIER | 38MURAQ36AB3* | ADP |  | PL36H***P449 | 58TP*B045V14**12 | 35000 |  |  | 16 | 8.1 | 36800 |  |  | 34600 | 94.02% | 1.94 | Both | 730 | 2.92 | HRCU-A-CB (Split System: Heat Pump with Remote Outdoor Unit-Air-Source) | N/A
214629009 | Central Heat Pump | CARRIER | 38MURAQ36AB3* | ADP |  | C36A***L129 | 58S(B,C)*B070M17**12 | 34800 |  |  | 16 | 8.1 | 36800 |  |  | 34800 | 94.57% | 1.82 | Both | 725 | 2.9 | HRCU-A-CB (Split System: Heat Pump with Remote Outdoor Unit-Air-Source) | N/A
214629078 | Central Heat Pump | CARRIER | 38MURAQ36AB3* | ADP |  | PL36H210P299 | 58S(B,C)*B090M17**14 | 36000 |  |  | 16 | 8.1 | 36800 |  |  | 34600 | 94.02% | 2 | Both | 750 | 3 | HRCU-A-CB (Split System: Heat Pump with Remote Outdoor Unit-Air-Source) | N/A
214629142 | Central Heat Pump | CARRIER | 38MURAQ36AB3* | ADP |  | PL36H175P149 | 58TP*B045V14**12 | 34600 |  |  | 16 | 8.1 | 36800 |  |  | 34600 | 94.02% | 1.94 | Both | 720 | 2.88 | HRCU-A-CB (Split System: Heat Pump with Remote Outdoor Unit-Air-Source) | N/A
212982983 | Central Heat Pump | GRANDAIRE | WDLCURAH30ABK |  |  | WLA*434CA* | WFEU080C060B* | 30600 |  |  | 15.5 | 8.5 | 33400 |  |  | 26200 | 78.44% | 1.88 | Both | 637.5 | 2.55 | HRCU-A-CB (Split System: Heat Pump with Remote Outdoor Unit-Air-Source) | N/A
214629127 | Central Heat Pump | CARRIER | 38MURAQ36AB3* | ADP |  | PL36H210P749 | 58S(B,C)*B110M21**20 | 35800 |  |  | 16 | 8.1 | 36800 |  |  | 34600 | 94.02% | 1.9 | Both | 745 | 2.98 | HRCU-A-CB (Split System: Heat Pump with Remote Outdoor Unit-Air-Source) | N/A
211261513 | Central Heat Pump | GRANDAIRE | WDLCURAH18ABK |  |  | WLA*304AA* | WFEL070A036B* | 17700 |  |  | 16.5 | 8.5 | 18200 |  |  | 18500 | 101.6% | 2.22 | Both | 370 | 1.48 | HRCU-A-CB (Split System: Heat Pump with Remote Outdoor Unit-Air-Source) | N/A
211261515 | Central Heat Pump | GRANDAIRE | WDLCURAH18ABK |  |  | WLA*304AA* | WFER070A036A* | 17700 |  |  | 16.5 | 8.5 | 18200 |  |  | 18500 | 101.6% | 2.22 | Both | 370 | 1.48 | HRCU-A-CB (Split System: Heat Pump with Remote Outdoor Unit-Air-Source) | N/A
212981879 | Central Heat Pump | GRANDAIRE | WDLCURAH18ABK |  |  | WLNC244BA* | WFEU100C060B* | 17900 |  |  | 15.5 | 8.5 | 19000 |  |  | 18700 | 98.42% | 2.24 | Both | 372.5 | 1.49 | HRCU-A-CB (Split System: Heat Pump with Remote Outdoor Unit-Air-Source) | N/A
212974676 | Central Heat Pump | GRANDAIRE | WDLCURAH18ABK |  |  | WLA*304AA* | WFST040A030A* | 17300 |  |  | 16 | 8.1 | 17900 |  |  | 18900 | 105.6% | 2.26 | Both | 360 | 1.44 | HRCU-A-CB (Split System: Heat Pump with Remote Outdoor Unit-Air-Source) | N/A
212974728 | Central Heat Pump | GRANDAIRE | WDLCURAH18ABK |  |  | WLNC244BA* | WFST040A030A* | 17300 |  |  | 15.5 | 8.5 | 18400 |  |  | 18600 | 101.1% | 2.22 | Both | 360 | 1.44 | HRCU-A-CB (Split System: Heat Pump with Remote Outdoor Unit-Air-Source) | N/A
212977717 | Central Heat Pump | GRANDAIRE | WDLCURAH18ABK |  |  | WLA*194BA* | WFE*045A036C* | 18000 |  |  | 16.5 | 8.5 | 17900 |  |  | 19500 | 108.9% | 2.34 | Both | 375 | 1.5 | HRCU-A-CB (Split System: Heat Pump with Remote Outdoor Unit-Air-Source) | N/A
212984204 | Central Heat Pump | GRANDAIRE | WDLCURAH18ABK |  |  | WLA*304BA* | WFAX060B042B* | 17700 |  |  | 16.5 | 8.5 | 18300 |  |  | 19200 | 104.9% | 2.3 | Both | 370 | 1.48 | HRCU-A-CB (Split System: Heat Pump with Remote Outdoor Unit-Air-Source) | N/A
212977801 | Central Heat Pump | GRANDAIRE | WDLCURAH18ABK |  |  | WLNC244AA* | WFE*045A036C* | 17500 |  |  | 16.5 | 8.5 | 18400 |  |  | 19200 | 104.3% | 2.3 | Both | 365 | 1.46 | HRCU-A-CB (Split System: Heat Pump with Remote Outdoor Unit-Air-Source) | N/A
212977477 | Central Heat Pump | GRANDAIRE | WDLCURAH24AAK |  |  | WLN(C,W)364BA* | WFE*045A036C* | 23800 |  |  | 16 | 8.1 | 25000 |  |  | 35200 | 140.8% | 1.82 | Both | 495 | 1.98 | HRCU-A-CB (Split System: Heat Pump with Remote Outdoor Unit-Air-Source) | N/A
213077622 | Central Heat Pump | GRANDAIRE | WDLCURAH36ABK |  |  | WLA*424CA* | WFST100C060A* | 35400 |  |  | 16 | 8.1 | 38500 |  |  | 35000 | 90.91% | 1.88 | Both | 737.5 | 2.95 | HRCU-A-CB (Split System: Heat Pump with Remote Outdoor Unit-Air-Source) | N/A
211228747 | Central Heat Pump | GRANDAIRE | WDLCURAH36ABK |  |  | WLA*484CA* | WFEL045B036B* | 35600 |  |  | 15.5 | 8.1 | 38500 |  |  | 34800 | 90.39% | 2.04 | Both | 742.5 | 2.97 | HRCU-A-CB (Split System: Heat Pump with Remote Outdoor Unit-Air-Source) | N/A
214628581 | Central Heat Pump | CARRIER | 38MURAQ30AB3* | ADP |  | PL36H***P449 | 58S(B,C)*B070M14**12 | 29000 |  |  | 15.2 | 8.1 | 32400 |  |  | 26800 | 82.72% | 1.82 | Both | 605 | 2.42 | HRCU-A-CB (Split System: Heat Pump with Remote Outdoor Unit-Air-Source) | N/A
214628654 | Central Heat Pump | CARRIER | 38MURAQ30AB3* | ADP |  | V,C36H175P149 | 58S(B,C)*B090M17**14 | 29800 |  |  | 15.2 | 8.1 | 32600 |  |  | 27200 | 83.44% | 1.8 | Both | 620 | 2.48 | HRCU-A-CB (Split System: Heat Pump with Remote Outdoor Unit-Air-Source) | N/A
211227152 | Central Heat Pump | GRANDAIRE | WDLCURAH36ABK |  |  | WLA*374CA* | WFSU100C060A* | 36600 |  |  | 16 | 8.5 | 38500 |  |  | 34800 | 90.39% | 2.1 | Both | 762.5 | 3.05 | HRCU-A-CB (Split System: Heat Pump with Remote Outdoor Unit-Air-Source) | N/A
211229292 | Central Heat Pump | GRANDAIRE | WDLCURAH36ABK |  |  | WLA*484DA* | WFEL090D060B* | 36000 |  |  | 16.5 | 8.5 | 38500 |  |  | 34600 | 89.87% | 2.06 | Both | 750 | 3 | HRCU-A-CB (Split System: Heat Pump with Remote Outdoor Unit-Air-Source) | N/A
211228374 | Central Heat Pump | GRANDAIRE | WDLCURAH36ABK |  |  | WLA*434CA* | WFEU100C060A* | 36400 |  |  | 16 | 8.5 | 38500 |  |  | 34800 | 90.39% | 2.08 | Both | 757.5 | 3.03 | HRCU-A-CB (Split System: Heat Pump with Remote Outdoor Unit-Air-Source) | N/A
213607912 | Central Heat Pump | GRANDAIRE | WDLCURAH60ABK |  |  | WBGL604BD |  | 55000 |  |  | 15.2 | 8.1 | 52500 |  |  | 48000 | 91.43% | 1.84 | Both | 1145 | 4.58 | HRCU-A-CB (Split System: Heat Pump with Remote Outdoor Unit-Air-Source) | N/A
212984036 | Central Heat Pump | GRANDAIRE | WDLCURAH24ABK |  |  | WLA*244BA* | WFAX060B042B* | 23400 |  |  | 17 | 8.5 | 26800 |  |  | 21800 | 81.34% | 1.82 | Both | 487.5 | 1.95 | HRCU-A-CB (Split System: Heat Pump with Remote Outdoor Unit-Air-Source) | N/A
212984120 | Central Heat Pump | GRANDAIRE | WDLCURAH24ABK |  |  | WLNC244BA* | WFAX060B042B* | 23200 |  |  | 16.5 | 8.5 | 26800 |  |  | 24400 | 91.04% | 2.02 | Both | 482.5 | 1.93 | HRCU-A-CB (Split System: Heat Pump with Remote Outdoor Unit-Air-Source) | N/A
214628395 | Central Heat Pump | CARRIER | 38MURAQ24AB3* | ADP |  | A24VBA+TXV | 59SC6A060M14**12 | 23400 |  |  | 16 | 8.5 | 25400 |  |  | 26000 | 102.4% | 2.22 | Both | 487.5 | 1.95 | HRCU-A-CB (Split System: Heat Pump with Remote Outdoor Unit-Air-Source) | N/A
214628429 | Central Heat Pump | CARRIER | 38MURAQ24AB3* | ADP |  | C36A***L139 | 59SC6A060M17**16 | 23200 |  |  | 17 | 9 | 24200 |  |  | 23200 | 95.87% | 1.96 | Both | 482.5 | 1.93 | HRCU-A-CB (Split System: Heat Pump with Remote Outdoor Unit-Air-Source) | N/A
212977621 | Central Heat Pump | GRANDAIRE | WDLCURAH24ABK |  |  | WLA*304BA* | WFE*045A036C* | 23600 |  |  | 17 | 8.5 | 26000 |  |  | 23800 | 91.54% | 1.96 | Both | 492.5 | 1.97 | HRCU-A-CB (Split System: Heat Pump with Remote Outdoor Unit-Air-Source) | N/A
212383467 | Central Heat Pump | GRANDAIRE | WDLCURAH36ABK |  |  | WLA*434CA* | WFER070B048A* | 36800 |  |  | 15.5 | 8.5 | 39000 |  |  | 34800 | 89.23% | 2.1 | Both | 767.5 | 3.07 | HRCU-A-CB (Split System: Heat Pump with Remote Outdoor Unit-Air-Source) | N/A
212383008 | Central Heat Pump | GRANDAIRE | WDLCURAH36ABK |  |  | WLA*364BA* | WFER090B042A* | 35600 |  |  | 15.5 | 8.1 | 39500 |  |  | 35200 | 89.11% | 1.84 | Both | 742.5 | 2.97 | HRCU-A-CB (Split System: Heat Pump with Remote Outdoor Unit-Air-Source) | N/A
212383217 | Central Heat Pump | GRANDAIRE | WDLCURAH36ABK |  |  | WLA*364CA* | WFSU100C060A* | 35400 |  |  | 16 | 8.1 | 39500 |  |  | 35200 | 89.11% | 1.82 | Both | 737.5 | 2.95 | HRCU-A-CB (Split System: Heat Pump with Remote Outdoor Unit-Air-Source) | N/A
214628589 | Central Heat Pump | CARRIER | 38MURAQ30AB3* | ADP |  | C36A***L129 | 58S(B,C)*B070M17**12 | 28800 |  |  | 15.2 | 8.1 | 32600 |  |  | 27200 | 83.44% | 1.8 | Both | 600 | 2.4 | HRCU-A-CB (Split System: Heat Pump with Remote Outdoor Unit-Air-Source) | N/A
213077369 | Central Heat Pump | GRANDAIRE | WDLCURAH36ABK |  |  | WLA*374BA* | WFST080B048A* | 36000 |  |  | 15.5 | 8.5 | 38500 |  |  | 35000 | 90.91% | 2.06 | Both | 750 | 3 | HRCU-A-CB (Split System: Heat Pump with Remote Outdoor Unit-Air-Source) | N/A
213079152 | Central Heat Pump | GRANDAIRE | WDLCURAH36ABK |  |  | WLA*484CA* | WFEU060B048B* | 35600 |  |  | 16.5 | 8.5 | 37800 |  |  | 34600 | 91.53% | 2.06 | Both | 742.5 | 2.97 | HRCU-A-CB (Split System: Heat Pump with Remote Outdoor Unit-Air-Source) | N/A
213080479 | Central Heat Pump | GRANDAIRE | WDLCURAH36ABK |  |  | WLNC484DA* | WFSX120D066B* | 35800 |  |  | 16.5 | 8.1 | 38500 |  |  | 27600 | 71.69% | 1.8 | Both | 745 | 2.98 | HRCU-A-CB (Split System: Heat Pump with Remote Outdoor Unit-Air-Source) | N/A
213080547 | Central Heat Pump | GRANDAIRE | WDLCURAH36ABK |  |  | WLA*374CA* | WFSU040B036B* | 36200 |  |  | 15.2 | 8.5 | 38000 |  |  | 35200 | 92.63% | 1.88 | Both | 755 | 3.02 | HRCU-A-CB (Split System: Heat Pump with Remote Outdoor Unit-Air-Source) | N/A
214625050 | Central Heat Pump | PAYNE | 38MURAQ30AB3 | ASPEN |  | D(A,C,E)30A34+TDR |  | 28200 |  |  | 15.2 | 9.5 | 22600 |  |  | 27000 | 119.5% | 1.85 | Both | 587.5 | 2.35 | HRCU-A-C (Split System: Heat Pump with Remote Outdoor Unit with No Indoor Fan --Air Source) | N/A
213781723 | Central Heat Pump | KENMORE | (C,H,T)VH837GKA2* |  |  | EA*4X61L24A*+WALLCON | *96CTN1202422B* | 33200 |  |  | 18 | 8.5 | 32000 |  |  | 24800 | 77.5% | 2 | Both | 692.5 | 2.77 | HRCU-A-CB (Split System: Heat Pump with Remote Outdoor Unit-Air-Source) | No
213781923 | Central Heat Pump | KENMORE | (C,H,T)VH837GKA2* |  |  | EHD4X42AAL+WALLCON | *80CTL0901716B* | 32600 |  |  | 17 | 8.1 | 33000 |  |  | 24800 | 75.15% | 1.96 | Both | 680 | 2.72 | HRCU-A-CB (Split System: Heat Pump with Remote Outdoor Unit-Air-Source) | N/A
213781353 | Central Heat Pump | KENMORE | (C,H,T)VH837GKA2* |  |  | EA*4X48L21A*+WALLCON | *97CMN0801714B* | 32200 |  |  | 17 | 8.1 | 32600 |  |  | 25200 | 77.3% | 1.96 | Both | 670 | 2.68 | HRCU-A-CB (Split System: Heat Pump with Remote Outdoor Unit-Air-Source) | N/A
213781253 | Central Heat Pump | KENMORE | (C,H,T)VH837GKA2* |  |  | EA*4X43L21A*+WALLCON | *96CTN0601714B* | 32800 |  |  | 17 | 8.5 | 33000 |  |  | 25400 | 76.97% | 1.96 | Both | 682.5 | 2.73 | HRCU-A-CB (Split System: Heat Pump with Remote Outdoor Unit-Air-Source) | N/A
213781873 | Central Heat Pump | KENMORE | (C,H,T)VH837GKA2* |  |  | EHD4X36AAL+WALLCON | *96CTN1002122B* | 32200 |  |  | 16.5 | 8.1 | 32800 |  |  | 24600 | 75% | 1.94 | Both | 670 | 2.68 | HRCU-A-CB (Split System: Heat Pump with Remote Outdoor Unit-Air-Source) | N/A
213781153 | Central Heat Pump | KENMORE | (C,H,T)VH837GKA2* |  |  | EA*4X42L24A*+WALLCON | *96CTN1202422B* | 31800 |  |  | 17.5 | 8.1 | 33000 |  |  | 24400 | 73.94% | 1.9 | Both | 662.5 | 2.65 | HRCU-A-CB (Split System: Heat Pump with Remote Outdoor Unit-Air-Source) | N/A
214271900 | Central Heat Pump | CARRIER | 25VNA825A*032* | ADP |  | C36A***L159 | 58TN*B070C14**12 | 24000 |  |  | 17 | 8.1 | 19600 |  |  | 16200 | 82.65% | 2.02 | Both | 500 | 2 | HRCU-A-CB (Split System: Heat Pump with Remote Outdoor Unit-Air-Source) | N/A
213350169 | Central Heat Pump | YORK | HMH72B341 | ASPEN |  | D(A,C,E)36B34+TDR | Y81E120C16LMPS1 | 33600 |  |  | 18 | 8.2 | 32800 |  |  | 30000 | 91.46% | 2.76 | Both | 700 | 2.8 | HRCU-A-CB (Split System: Heat Pump with Remote Outdoor Unit-Air-Source) | N/A
213350177 | Central Heat Pump | YORK | HMH72B341 | ASPEN |  | D(A,C,E)36B34+TDR | Y81E120C20LMPS1 | 32000 |  |  | 17.5 | 8.5 | 34000 |  |  | 28000 | 82.35% | 2.66 | Both | 667.5 | 2.67 | HRCU-A-CB (Split System: Heat Pump with Remote Outdoor Unit-Air-Source) | N/A
213350195 | Central Heat Pump | YORK | HMH72B341 | ASPEN |  | D(A,C,E)36A34+TDR | Y82E100C20LMPS1 | 31600 |  |  | 18.4 | 8.5 | 33200 |  |  | 27400 | 82.53% | 2.71 | Both | 657.5 | 2.63 | HRCU-A-CB (Split System: Heat Pump with Remote Outdoor Unit-Air-Source) | N/A
213350200 | Central Heat Pump | YORK | HMH72B341 | ASPEN |  | D(A,C,E)36A44+TDR | Y82E120C20LMPS1 | 32000 |  |  | 18.5 | 8.5 | 33400 |  |  | 28000 | 83.83% | 2.7 | Both | 667.5 | 2.67 | HRCU-A-CB (Split System: Heat Pump with Remote Outdoor Unit-Air-Source) | N/A
212987374 | Central Heat Pump | GRANDAIRE | WDLCURAH24ABK |  |  | WLA*244BA* | WFSX080B048B* | 23400 |  |  | 16.5 | 8.5 | 27000 |  |  | 21600 | 80% | 1.8 | Both | 487.5 | 1.95 | HRCU-A-CB (Split System: Heat Pump with Remote Outdoor Unit-Air-Source) | N/A
212981747 | Central Heat Pump | GRANDAIRE | WDLCURAH24ABK |  |  | WLA*364CA* | WFEU100C060B* | 23600 |  |  | 17 | 8.5 | 26200 |  |  | 22000 | 83.97% | 1.84 | Both | 492.5 | 1.97 | HRCU-A-CB (Split System: Heat Pump with Remote Outdoor Unit-Air-Source) | N/A
214628340 | Central Heat Pump | CARRIER | 38MURAQ24AB3* | ADP |  | C36A***L129 | 59SC6A040M14**10 | 23000 |  |  | 16 | 8.5 | 25400 |  |  | 24800 | 97.64% | 2.1 | Both | 480 | 1.92 | HRCU-A-CB (Split System: Heat Pump with Remote Outdoor Unit-Air-Source) | N/A
214595730 | Central Heat Pump | GRANDAIRE | WDLCURAH24ABK |  |  | WLA*304BA* | WFST060B048A* | 23600 |  |  | 16.5 | 9 | 26000 |  |  | 24000 | 92.31% | 2 | Both | 492.5 | 1.97 | HRCU-A-CB (Split System: Heat Pump with Remote Outdoor Unit-Air-Source) | N/A
211244189 | Central Heat Pump | GRANDAIRE | WDLCURAH24ABK |  |  | WLNC244BA* | WFSX060B042A* | 24200 |  |  | 15.5 | 8.5 | 27200 |  |  | 22800 | 83.82% | 1.86 | Both | 505 | 2.02 | HRCU-A-CB (Split System: Heat Pump with Remote Outdoor Unit-Air-Source) | N/A
212976315 | Central Heat Pump | GRANDAIRE | WDLCURAH36ABK |  |  | WLA*484CA* | WFST080B048A* | 35400 |  |  | 16 | 8.1 | 37800 |  |  | 35400 | 93.65% | 1.78 | Both | 737.5 | 2.95 | HRCU-A-CB (Split System: Heat Pump with Remote Outdoor Unit-Air-Source) | N/A
214628644 | Central Heat Pump | CARRIER | 38MURAQ30AB3* | ADP |  | C36A***L129 | 58S(B,C)*B090M17**14 | 29000 |  |  | 15.2 | 8.1 | 32600 |  |  | 27200 | 83.44% | 1.8 | Both | 605 | 2.42 | HRCU-A-CB (Split System: Heat Pump with Remote Outdoor Unit-Air-Source) | N/A
214628676 | Central Heat Pump | CARRIER | 38MURAQ30AB3* | ADP |  | C36A***L159 | 58S(B,C)*B090M21**16 | 29600 |  |  | 15.2 | 8.1 | 32200 |  |  | 27200 | 84.47% | 1.78 | Both | 617.5 | 2.47 | HRCU-A-CB (Split System: Heat Pump with Remote Outdoor Unit-Air-Source) | N/A
214628860 | Central Heat Pump | CARRIER | 38MURAQ30AB3* | ADP |  | PL36H210P299 | 59SU5B060M17**16 | 30600 |  |  | 15.2 | 8.5 | 32000 |  |  | 26000 | 81.25% | 1.86 | Both | 637.5 | 2.55 | HRCU-A-CB (Split System: Heat Pump with Remote Outdoor Unit-Air-Source) | N/A
213079446 | Central Heat Pump | GRANDAIRE | WDLCURAH36ABK |  |  | WLA*434CA* | WFAX060B042B* | 36600 |  |  | 16 | 8.5 | 38500 |  |  | 34800 | 90.39% | 2.02 | Both | 762.5 | 3.05 | HRCU-A-CB (Split System: Heat Pump with Remote Outdoor Unit-Air-Source) | N/A
213079482 | Central Heat Pump | GRANDAIRE | WDLCURAH36ABK |  |  | WLNC424BA* | WFAX060B042B* | 35400 |  |  | 16 | 8.1 | 38500 |  |  | 35200 | 91.43% | 1.86 | Both | 737.5 | 2.95 | HRCU-A-CB (Split System: Heat Pump with Remote Outdoor Unit-Air-Source) | N/A
213079128 | Central Heat Pump | GRANDAIRE | WDLCURAH36ABK |  |  | WLA*424DA* | WFEU060B048B* | 35200 |  |  | 16.5 | 8.1 | 38500 |  |  | 34800 | 90.39% | 2.06 | Both | 732.5 | 2.93 | HRCU-A-CB (Split System: Heat Pump with Remote Outdoor Unit-Air-Source) | N/A
213079530 | Central Heat Pump | GRANDAIRE | WDLCURAH36ABK |  |  | WLA*364CA* | WFAX080B048B* | 35200 |  |  | 16 | 8.1 | 38500 |  |  | 35000 | 90.91% | 2.02 | Both | 732.5 | 2.93 | HRCU-A-CB (Split System: Heat Pump with Remote Outdoor Unit-Air-Source) | N/A
211290760 | Central Heat Pump | ARMSTRONG AIR | 4SHP18LX136P | ASPEN |  | C(A,C,D,E)36A34+TDR | A97USMV090C16 | 31800 |  |  | 17.9 | 8.2 | 34200 |  |  | 24200 | 70.76% | 2.18 | Both | 662.5 | 2.65 | HRCU-A-CB (Split System: Heat Pump with Remote Outdoor Unit-Air-Source) | N/A
212982299 | Central Heat Pump | GRANDAIRE | WDLCURAH24ABK |  |  | WLA*364CA* | WFEU040B036B* | 23600 |  |  | 17 | 8.5 | 25800 |  |  | 23200 | 89.92% | 1.94 | Both | 492.5 | 1.97 | HRCU-A-CB (Split System: Heat Pump with Remote Outdoor Unit-Air-Source) | N/A
211240341 | Central Heat Pump | GRANDAIRE | WDLCURAH24ABK |  |  | WLA*244AA* | WFAX060A036A* | 24200 |  |  | 16 | 8.5 | 27200 |  |  | 23400 | 86.03% | 1.9 | Both | 505 | 2.02 | HRCU-A-CB (Split System: Heat Pump with Remote Outdoor Unit-Air-Source) | N/A
211245606 | Central Heat Pump | GRANDAIRE | WDLCURAH24ABK |  |  | WLNC364CA* | WFEL070B036B* | 24400 |  |  | 16.5 | 8.1 | 26400 |  |  | 22600 | 85.61% | 1.88 | Both | 507.5 | 2.03 | HRCU-A-CB (Split System: Heat Pump with Remote Outdoor Unit-Air-Source) | N/A
212979178 | Central Heat Pump | GRANDAIRE | WDLCURAH24ABK |  |  | WLA*364CA* | WFE*070B048C* | 23800 |  |  | 17.5 | 8.5 | 26200 |  |  | 22200 | 84.73% | 1.86 | Both | 495 | 1.98 | HRCU-A-CB (Split System: Heat Pump with Remote Outdoor Unit-Air-Source) | N/A
212978197 | Central Heat Pump | GRANDAIRE | WDLCURAH24ABK |  |  | WLNC304AA* | WFE*070A036C* | 23600 |  |  | 17 | 8.5 | 26200 |  |  | 24000 | 91.6% | 2 | Both | 492.5 | 1.97 | HRCU-A-CB (Split System: Heat Pump with Remote Outdoor Unit-Air-Source) | N/A
214628464 | Central Heat Pump | CARRIER | 38MURAQ24AB3* | ADP |  | V,C36H175P149 | 59SU5B040M17**12 | 23200 |  |  | 17 | 8.5 | 24400 |  |  | 24000 | 98.36% | 2.02 | Both | 482.5 | 1.93 | HRCU-A-CB (Split System: Heat Pump with Remote Outdoor Unit-Air-Source) | N/A
214629145 | Central Heat Pump | CARRIER | 38MURAQ36AB3* | ADP |  | PL36H175P159 | 58TP*B045V14**12 | 35200 |  |  | 16 | 8.1 | 36800 |  |  | 34600 | 94.02% | 1.94 | Both | 732.5 | 2.93 | HRCU-A-CB (Split System: Heat Pump with Remote Outdoor Unit-Air-Source) | N/A
212982131 | Central Heat Pump | GRANDAIRE | WDLCURAH30ABK |  |  | WLA*364CA* | WFEU040B036B* | 29800 |  |  | 15.2 | 8.5 | 33800 |  |  | 27800 | 82.25% | 1.76 | Both | 620 | 2.48 | HRCU-A-CB (Split System: Heat Pump with Remote Outdoor Unit-Air-Source) | N/A
214629099 | Central Heat Pump | CARRIER | 38MURAQ36AB3* | ADP |  | V,C36H175P159 | 58S(B,C)*B090M17**14 | 35400 |  |  | 16 | 8.1 | 36800 |  |  | 34600 | 94.02% | 1.94 | Both | 737.5 | 2.95 | HRCU-A-CB (Split System: Heat Pump with Remote Outdoor Unit-Air-Source) | N/A
212982635 | Central Heat Pump | GRANDAIRE | WDLCURAH30ABK |  |  | WLA*374CA* | WFEU060B048B* | 30800 |  |  | 15.2 | 8.5 | 33000 |  |  | 26200 | 79.39% | 1.84 | Both | 642.5 | 2.57 | HRCU-A-CB (Split System: Heat Pump with Remote Outdoor Unit-Air-Source) | N/A
212980933 | Central Heat Pump | GRANDAIRE | WDLCURAH30ABK |  |  | WLA*424CA* | WFE*110C060C* | 30400 |  |  | 15.2 | 8.1 | 34400 |  |  | 27400 | 79.65% | 1.82 | Both | 632.5 | 2.53 | HRCU-A-CB (Split System: Heat Pump with Remote Outdoor Unit-Air-Source) | N/A
214629163 | Central Heat Pump | CARRIER | 38MURAQ36AB3* | ADP |  | PL36H175P149 | 58TP*B070V14**12 | 34600 |  |  | 16 | 8.1 | 36800 |  |  | 34600 | 94.02% | 1.94 | Both | 720 | 2.88 | HRCU-A-CB (Split System: Heat Pump with Remote Outdoor Unit-Air-Source) | N/A
212982971 | Central Heat Pump | GRANDAIRE | WDLCURAH30ABK |  |  | WLA*424DA* | WFEU080C060B* | 29600 |  |  | 15.5 | 8.5 | 33600 |  |  | 27400 | 81.55% | 1.78 | Both | 617.5 | 2.47 | HRCU-A-CB (Split System: Heat Pump with Remote Outdoor Unit-Air-Source) | N/A
212980188 | Central Heat Pump | GRANDAIRE | WDLCURAH30ABK |  |  | WLA*364CA* | WFE*090C048C* | 29400 |  |  | 15.2 | 8.1 | 34000 |  |  | 26400 | 77.65% | 1.86 | Both | 612.5 | 2.45 | HRCU-A-CB (Split System: Heat Pump with Remote Outdoor Unit-Air-Source) | N/A
213080535 | Central Heat Pump | GRANDAIRE | WDLCURAH36ABK |  |  | WLA*374BA* | WFSU040B036B* | 35600 |  |  | 15.2 | 8.1 | 38500 |  |  | 35000 | 90.91% | 2.04 | Both | 742.5 | 2.97 | HRCU-A-CB (Split System: Heat Pump with Remote Outdoor Unit-Air-Source) | N/A
213079764 | Central Heat Pump | GRANDAIRE | WDLCURAH36ABK |  |  | WLA*424CA* | WFAX100C060B* | 35200 |  |  | 16.5 | 8.1 | 38500 |  |  | 35000 | 90.91% | 1.88 | Both | 732.5 | 2.93 | HRCU-A-CB (Split System: Heat Pump with Remote Outdoor Unit-Air-Source) | N/A
213080751 | Central Heat Pump | GRANDAIRE | WDLCURAH36ABK |  |  | WLNC424BA* | WFSU060B048B* | 35800 |  |  | 15.5 | 8.1 | 38500 |  |  | 35200 | 91.43% | 1.88 | Both | 745 | 2.98 | HRCU-A-CB (Split System: Heat Pump with Remote Outdoor Unit-Air-Source) | N/A
212384298 | Central Heat Pump | GRANDAIRE | WDLCURAH36ABK |  |  | WLNC424BA* | WFEL090B042B* | 36200 |  |  | 15.5 | 8.1 | 39500 |  |  | 35000 | 88.61% | 1.98 | Both | 755 | 3.02 | HRCU-A-CB (Split System: Heat Pump with Remote Outdoor Unit-Air-Source) | N/A
214628633 | Central Heat Pump | CARRIER | 38MURAQ30AB3* | ADP |  | PL36H210P299 | 58S(B,C)*B070M21**16 | 30400 |  |  | 15.2 | 8.1 | 31800 |  |  | 26000 | 81.76% | 1.84 | Both | 632.5 | 2.53 | HRCU-A-CB (Split System: Heat Pump with Remote Outdoor Unit-Air-Source) | N/A
214628650 | Central Heat Pump | CARRIER | 38MURAQ30AB3* | ADP |  | PL36H175P149 | 58S(B,C)*B090M17**14 | 29800 |  |  | 15.2 | 8.1 | 32600 |  |  | 27200 | 83.44% | 1.8 | Both | 620 | 2.48 | HRCU-A-CB (Split System: Heat Pump with Remote Outdoor Unit-Air-Source) | N/A
212981699 | Central Heat Pump | GRANDAIRE | WDLCURAH24ABK |  |  | WLA*244BA* | WFEU100C060B* | 23400 |  |  | 16.5 | 8.5 | 27000 |  |  | 21600 | 80% | 1.8 | Both | 487.5 | 1.95 | HRCU-A-CB (Split System: Heat Pump with Remote Outdoor Unit-Air-Source) | N/A
211264487 | Central Heat Pump | GRANDAIRE | WDLCURAH18ABK |  |  | WLNC304BA* | WFER045A036A* | 18200 |  |  | 16.5 | 8.5 | 18700 |  |  | 18300 | 97.86% | 2.22 | Both | 380 | 1.52 | HRCU-A-CB (Split System: Heat Pump with Remote Outdoor Unit-Air-Source) | N/A
211263799 | Central Heat Pump | GRANDAIRE | WDLCURAH18ABK |  |  | WLNC304AA* | WFER045A036A* | 18200 |  |  | 16 | 8.5 | 18600 |  |  | 18400 | 98.92% | 2.22 | Both | 380 | 1.52 | HRCU-A-CB (Split System: Heat Pump with Remote Outdoor Unit-Air-Source) | N/A
212978331 | Central Heat Pump | GRANDAIRE | WDLCURAH18ABK |  |  | WLNC244BA* | WFE*070A036C* | 17600 |  |  | 16.5 | 8.5 | 18500 |  |  | 18700 | 101.1% | 2.26 | Both | 367.5 | 1.47 | HRCU-A-CB (Split System: Heat Pump with Remote Outdoor Unit-Air-Source) | N/A
212974741 | Central Heat Pump | GRANDAIRE | WDLCURAH18ABK |  |  | WLNC304AA* | WFST040A030A* | 17400 |  |  | 16 | 8.1 | 18000 |  |  | 18700 | 103.9% | 2.24 | Both | 362.5 | 1.45 | HRCU-A-CB (Split System: Heat Pump with Remote Outdoor Unit-Air-Source) | N/A
212984180 | Central Heat Pump | GRANDAIRE | WDLCURAH18ABK |  |  | WLA*244BA* | WFAX060B042B* | 17500 |  |  | 16.5 | 8.5 | 18500 |  |  | 17700 | 95.68% | 2.14 | Both | 365 | 1.46 | HRCU-A-CB (Split System: Heat Pump with Remote Outdoor Unit-Air-Source) | N/A
212552555 | Central Heat Pump | DAY & NIGHT | CVH837GKA** | ADP |  | PL36H210P299 | *80CTL0901716A* | 33000 |  |  | 18 | 8.5 | 31200 |  |  | 30200 | 96.79% | 2 | Both | 687.5 | 2.75 | HRCU-A-CB (Split System: Heat Pump with Remote Outdoor Unit-Air-Source) | N/A
212552557 | Central Heat Pump | DAY & NIGHT | CVH837GKA** | ADP |  | V,G36H175P159 | *80CTL0901716A* | 32200 |  |  | 18 | 8.5 | 30800 |  |  | 29800 | 96.75% | 2 | Both | 670 | 2.68 | HRCU-A-CB (Split System: Heat Pump with Remote Outdoor Unit-Air-Source) | N/A
212552559 | Central Heat Pump | DAY & NIGHT | CVH837GKA** | ADP |  | PL36H210P179 | *80CTL0901716A* | 32400 |  |  | 18 | 8.5 | 30800 |  |  | 29800 | 96.75% | 2 | Both | 675 | 2.7 | HRCU-A-CB (Split System: Heat Pump with Remote Outdoor Unit-Air-Source) | N/A
213079332 | Central Heat Pump | GRANDAIRE | WDLCURAH36ABK |  |  | WLNC484DA* | WFEU080C060B* | 35800 |  |  | 17 | 8.1 | 38000 |  |  | 34800 | 91.58% | 2.04 | Both | 745 | 2.98 | HRCU-A-CB (Split System: Heat Pump with Remote Outdoor Unit-Air-Source) | N/A
212383410 | Central Heat Pump | GRANDAIRE | WDLCURAH36ABK |  |  | WLA*374CA* | WFER070B048A* | 36600 |  |  | 15.5 | 8.5 | 39000 |  |  | 34800 | 89.23% | 2.1 | Both | 762.5 | 3.05 | HRCU-A-CB (Split System: Heat Pump with Remote Outdoor Unit-Air-Source) | N/A
212384323 | Central Heat Pump | GRANDAIRE | WDLCURAH36ABK |  |  | WLNC424BA* | WFAX060B042A* | 35800 |  |  | 16 | 8.1 | 39000 |  |  | 35000 | 89.74% | 1.96 | Both | 745 | 2.98 | HRCU-A-CB (Split System: Heat Pump with Remote Outdoor Unit-Air-Source) | N/A
212976804 | Central Heat Pump | GRANDAIRE | WDLCURAH36ABK |  |  | WLA*484CA* | WFST100C060A* | 35800 |  |  | 16.5 | 8.5 | 37800 |  |  | 34800 | 92.06% | 2.04 | Both | 745 | 2.98 | HRCU-A-CB (Split System: Heat Pump with Remote Outdoor Unit-Air-Source) | N/A
212383491 | Central Heat Pump | GRANDAIRE | WDLCURAH36ABK |  |  | WLA*484CA* | WFER070B048A* | 35600 |  |  | 16 | 8.5 | 37800 |  |  | 34600 | 91.53% | 2.04 | Both | 742.5 | 2.97 | HRCU-A-CB (Split System: Heat Pump with Remote Outdoor Unit-Air-Source) | N/A
212383422 | Central Heat Pump | GRANDAIRE | WDLCURAH36ABK |  |  | WLA*374CA* | WFSU060B048A* | 36800 |  |  | 15.5 | 8.5 | 39000 |  |  | 34800 | 89.23% | 2.1 | Both | 767.5 | 3.07 | HRCU-A-CB (Split System: Heat Pump with Remote Outdoor Unit-Air-Source) | N/A
211228759 | Central Heat Pump | GRANDAIRE | WDLCURAH36ABK |  |  | WLA*484CA* | WFEL070B036B* | 36000 |  |  | 15.5 | 8.5 | 38500 |  |  | 34800 | 90.39% | 2.06 | Both | 750 | 3 | HRCU-A-CB (Split System: Heat Pump with Remote Outdoor Unit-Air-Source) | N/A
214628661 | Central Heat Pump | CARRIER | 38MURAQ30AB3* | ADP |  | PL36H210P749 | 58S(B,C)*B090M17**14 | 29800 |  |  | 15.2 | 8.1 | 32600 |  |  | 27200 | 83.44% | 1.8 | Both | 620 | 2.48 | HRCU-A-CB (Split System: Heat Pump with Remote Outdoor Unit-Air-Source) | N/A
214271850 | Central Heat Pump | CARRIER | 25VNA825A*031* | ADP |  | PL36H175P149 | 58TN*B045C17**12 | 23600 |  |  | 16 | 8.1 | 20000 |  |  | 16300 | 81.5% | 1.94 | Both | 492.5 | 1.97 | HRCU-A-CB (Split System: Heat Pump with Remote Outdoor Unit-Air-Source) | N/A
214271870 | Central Heat Pump | CARRIER | 25VNA825A*031* | ADP |  | C36A***L159 | 58TN*B070C14**12 | 24000 |  |  | 17 | 8.1 | 19600 |  |  | 16200 | 82.65% | 2.02 | Both | 500 | 2 | HRCU-A-CB (Split System: Heat Pump with Remote Outdoor Unit-Air-Source) | N/A
212977657 | Central Heat Pump | GRANDAIRE | WDLCURAH24ABK |  |  | WLNC244AA* | WFE*045A036C* | 23200 |  |  | 16.5 | 8.5 | 26800 |  |  | 25000 | 93.28% | 2.08 | Both | 482.5 | 1.93 | HRCU-A-CB (Split System: Heat Pump with Remote Outdoor Unit-Air-Source) | N/A
212983227 | Central Heat Pump | GRANDAIRE | WDLCURAH24ABK |  |  | WLNC304BA* | WFAX040B036B* | 23400 |  |  | 15.5 | 8.1 | 26200 |  |  | 24200 | 92.37% | 1.98 | Both | 487.5 | 1.95 | HRCU-A-CB (Split System: Heat Pump with Remote Outdoor Unit-Air-Source) | N/A
212982275 | Central Heat Pump | GRANDAIRE | WDLCURAH24ABK |  |  | WLA*304BA* | WFEU040B036B* | 23800 |  |  | 16.5 | 8.5 | 25800 |  |  | 24000 | 93.02% | 2 | Both | 495 | 1.98 | HRCU-A-CB (Split System: Heat Pump with Remote Outdoor Unit-Air-Source) | N/A
211244120 | Central Heat Pump | GRANDAIRE | WDLCURAH24ABK |  |  | WLNC244BA* | WFEL045B036B* | 23600 |  |  | 16 | 8.5 | 26800 |  |  | 23600 | 88.06% | 1.94 | Both | 492.5 | 1.97 | HRCU-A-CB (Split System: Heat Pump with Remote Outdoor Unit-Air-Source) | N/A
214628667 | Central Heat Pump | CARRIER | 38MURAQ30AB3* | ADP |  | V,C36H175P139 | 58S(B,C)*B090M17**14 | 29600 |  |  | 15.2 | 8.1 | 32600 |  |  | 27200 | 83.44% | 1.8 | Both | 617.5 | 2.47 | HRCU-A-CB (Split System: Heat Pump with Remote Outdoor Unit-Air-Source) | N/A
214628733 | Central Heat Pump | CARRIER | 38MURAQ30AB3* | ADP |  | PL36H***P449 | 58TP*B070V14**12 | 29400 |  |  | 15.2 | 8.1 | 32400 |  |  | 26800 | 82.72% | 1.82 | Both | 612.5 | 2.45 | HRCU-A-CB (Split System: Heat Pump with Remote Outdoor Unit-Air-Source) | N/A
214628722 | Central Heat Pump | CARRIER | 38MURAQ30AB3* | ADP |  | PL36H175P149 | 58TP*B070V14**12 | 29000 |  |  | 15.2 | 8.1 | 32400 |  |  | 26800 | 82.72% | 1.82 | Both | 605 | 2.42 | HRCU-A-CB (Split System: Heat Pump with Remote Outdoor Unit-Air-Source) | N/A
214628840 | Central Heat Pump | CARRIER | 38MURAQ30AB3* | ADP |  | PL36H210P749 | 59SC6A080M21**20 | 29600 |  |  | 15.2 | 8.1 | 32600 |  |  | 27200 | 83.44% | 1.8 | Both | 617.5 | 2.47 | HRCU-A-CB (Split System: Heat Pump with Remote Outdoor Unit-Air-Source) | N/A
213613470 | Central Heat Pump | PAYNE HEATING AND COOLING | 38MURAQ24AA3* | ASPEN |  | L(E,G)M24D4 |  | 23800 |  |  | 15.5 | 9 | 25400 |  |  | 22600 | 88.98% | 2.89 | Both | 495 | 1.98 | HRCU-A-CB (Split System: Heat Pump with Remote Outdoor Unit-Air-Source) | N/A
213613484 | Central Heat Pump | PAYNE HEATING AND COOLING | 38MURAQ24AA3* | ASPEN |  | L(E,G)M36L4 |  | 24000 |  |  | 15.5 | 9 | 25400 |  |  | 22600 | 88.98% | 2.89 | Both | 500 | 2 | HRCU-A-CB (Split System: Heat Pump with Remote Outdoor Unit-Air-Source) | N/A
213752583 | Central Heat Pump | CARRIER | 38MURAQ24AA3* | ASPEN |  | D(A,C,E)30C44+TDR | 59TP6C060V14**12 | 23600 |  |  | 16 | 8.1 | 24800 |  |  | 22400 | 90.32% | 2.87 | Both | 492.5 | 1.97 | HRCU-A-CB (Split System: Heat Pump with Remote Outdoor Unit-Air-Source) | N/A
212552558 | Central Heat Pump | DAY & NIGHT | CVH837GKA** | ADP |  | PL36H175P789 | *80CTL0901716A* | 32400 |  |  | 18 | 8.5 | 30800 |  |  | 29800 | 96.75% | 2 | Both | 675 | 2.7 | HRCU-A-CB (Split System: Heat Pump with Remote Outdoor Unit-Air-Source) | N/A
212977729 | Central Heat Pump | GRANDAIRE | WDLCURAH18ABK |  |  | WLA*244AA* | WFE*045A036C* | 17500 |  |  | 16.5 | 8.5 | 18400 |  |  | 19400 | 105.4% | 2.34 | Both | 365 | 1.46 | HRCU-A-CB (Split System: Heat Pump with Remote Outdoor Unit-Air-Source) | N/A
212978751 | Central Heat Pump | GRANDAIRE | WDLCURAH18ABK |  |  | WLA*194BA* | WFE*070B036C* | 18000 |  |  | 17 | 8.5 | 17900 |  |  | 19500 | 108.9% | 2.34 | Both | 375 | 1.5 | HRCU-A-CB (Split System: Heat Pump with Remote Outdoor Unit-Air-Source) | N/A
211264919 | Central Heat Pump | GRANDAIRE | WDLCURAH18ABK |  |  | WAXL304A* |  | 18100 |  |  | 16 | 8.5 | 18400 |  |  | 18200 | 98.91% | 2.18 | Both | 377.5 | 1.51 | HRCU-A-CB (Split System: Heat Pump with Remote Outdoor Unit-Air-Source) | N/A
212552579 | Central Heat Pump | DAY & NIGHT | CVH837GKA** | ADP |  | PL36H210P299 | *96CTN0802120A* | 32600 |  |  | 17 | 8.5 | 30200 |  |  | 29400 | 97.35% | 2 | Both | 680 | 2.72 | HRCU-A-CB (Split System: Heat Pump with Remote Outdoor Unit-Air-Source) | N/A
212977741 | Central Heat Pump | GRANDAIRE | WDLCURAH18ABK |  |  | WLA*244BA* | WFE*045A036C* | 17500 |  |  | 16.5 | 8.5 | 18400 |  |  | 17700 | 96.2% | 2.14 | Both | 365 | 1.46 | HRCU-A-CB (Split System: Heat Pump with Remote Outdoor Unit-Air-Source) | N/A
212983260 | Central Heat Pump | GRANDAIRE | WDLCURAH18ABK |  |  | WLA*194BA* | WFAX040B036B* | 17700 |  |  | 16 | 8.1 | 17900 |  |  | 19400 | 108.4% | 2.32 | Both | 370 | 1.48 | HRCU-A-CB (Split System: Heat Pump with Remote Outdoor Unit-Air-Source) | N/A
211245595 | Central Heat Pump | GRANDAIRE | WDLCURAH24ABK |  |  | WLNC364CA* | WFER045B036A* | 24000 |  |  | 16.5 | 8.1 | 26200 |  |  | 23000 | 87.79% | 1.9 | Both | 500 | 2 | HRCU-A-CB (Split System: Heat Pump with Remote Outdoor Unit-Air-Source) | N/A
211241517 | Central Heat Pump | GRANDAIRE | WDLCURAH24ABK |  |  | WLA*304BA* | WFEU040B036A* | 24000 |  |  | 17 | 8.5 | 26000 |  |  | 23200 | 89.23% | 1.94 | Both | 500 | 2 | HRCU-A-CB (Split System: Heat Pump with Remote Outdoor Unit-Air-Source) | N/A
212980993 | Central Heat Pump | GRANDAIRE | WDLCURAH24ABK |  |  | WLA*364CA* | WFE*110C060C* | 23600 |  |  | 17.5 | 8.5 | 26200 |  |  | 21200 | 80.92% | 1.8 | Both | 492.5 | 1.97 | HRCU-A-CB (Split System: Heat Pump with Remote Outdoor Unit-Air-Source) | N/A
212983183 | Central Heat Pump | GRANDAIRE | WDLCURAH24ABK |  |  | WLA*364CA* | WFAX040B036B* | 23600 |  |  | 16 | 8.5 | 26400 |  |  | 22600 | 85.61% | 1.86 | Both | 492.5 | 1.97 | HRCU-A-CB (Split System: Heat Pump with Remote Outdoor Unit-Air-Source) | N/A
211244132 | Central Heat Pump | GRANDAIRE | WDLCURAH24ABK |  |  | WLNC244BA* | WFEL070B036B* | 23800 |  |  | 16 | 8.5 | 27000 |  |  | 23200 | 85.93% | 1.9 | Both | 495 | 1.98 | HRCU-A-CB (Split System: Heat Pump with Remote Outdoor Unit-Air-Source) | N/A
213613449 | Central Heat Pump | PAYNE HEATING AND COOLING | 38MURAQ18AB3* | ASPEN |  | A(E,F)M244+TDR |  | 17600 |  |  | 15.2 | 8.2 | 19200 |  |  | 18300 | 95.31% | 2.2 | Both | 367.5 | 1.47 | HRCU-A-CB (Split System: Heat Pump with Remote Outdoor Unit-Air-Source) | N/A
211244200 | Central Heat Pump | GRANDAIRE | WDLCURAH24ABK |  |  | WLNC244BA* | WFSX080B048A* | 24200 |  |  | 15.2 | 8.5 | 27400 |  |  | 22600 | 82.48% | 1.84 | Both | 505 | 2.02 | HRCU-A-CB (Split System: Heat Pump with Remote Outdoor Unit-Air-Source) | N/A
212976004 | Central Heat Pump | GRANDAIRE | WDLCURAH24ABK |  |  | WLA*244BA* | WFST080B048A* | 23600 |  |  | 16.5 | 8.5 | 27000 |  |  | 21600 | 80% | 1.8 | Both | 492.5 | 1.97 | HRCU-A-CB (Split System: Heat Pump with Remote Outdoor Unit-Air-Source) | N/A
213752633 | Central Heat Pump | CARRIER | 38MURAQ24AB3* | ASPEN |  | D(A,C,E)30B34+TDR | 58S(B,C)*B045M14**12 | 23400 |  |  | 17 | 8.5 | 27000 |  |  | 20400 | 75.56% | 2.88 | Both | 487.5 | 1.95 | HRCU-A-CB (Split System: Heat Pump with Remote Outdoor Unit-Air-Source) | N/A
213752650 | Central Heat Pump | CARRIER | 38MURAQ24AB3* | ASPEN |  | D(A,C,E)24B44+TDR | 58S(B,C)*B070M17**12 | 23400 |  |  | 17.5 | 8.5 | 26200 |  |  | 20000 | 76.34% | 2.86 | Both | 487.5 | 1.95 | HRCU-A-CB (Split System: Heat Pump with Remote Outdoor Unit-Air-Source) | N/A
211244222 | Central Heat Pump | GRANDAIRE | WDLCURAH24ABK |  |  | WLNC244BA* | WFAX040B036A* | 23200 |  |  | 15.5 | 8.5 | 26600 |  |  | 24200 | 90.98% | 1.98 | Both | 482.5 | 1.93 | HRCU-A-CB (Split System: Heat Pump with Remote Outdoor Unit-Air-Source) | N/A
211244931 | Central Heat Pump | GRANDAIRE | WDLCURAH24ABK |  |  | WLN(C,W)364BA* | WFER070B048A* | 24800 |  |  | 16 | 8.1 | 26800 |  |  | 22200 | 82.84% | 1.82 | Both | 517.5 | 2.07 | HRCU-A-CB (Split System: Heat Pump with Remote Outdoor Unit-Air-Source) | N/A
214628577 | Central Heat Pump | CARRIER | 38MURAQ30AB3* | ADP |  | PL36H175P159 | 58S(B,C)*B070M14**12 | 29200 |  |  | 15.2 | 8.1 | 32400 |  |  | 26800 | 82.72% | 1.82 | Both | 607.5 | 2.43 | HRCU-A-CB (Split System: Heat Pump with Remote Outdoor Unit-Air-Source) | N/A
214628607 | Central Heat Pump | CARRIER | 38MURAQ30AB3* | ADP |  | V,C36H175P139 | 58S(B,C)*B070M17**12 | 29400 |  |  | 15.2 | 8.1 | 32600 |  |  | 27200 | 83.44% | 1.8 | Both | 612.5 | 2.45 | HRCU-A-CB (Split System: Heat Pump with Remote Outdoor Unit-Air-Source) | N/A
214628610 | Central Heat Pump | CARRIER | 38MURAQ30AB3* | ADP |  | PL36H210P299 | 58S(B,C)*B070M17**16 | 30600 |  |  | 15.2 | 8.5 | 32000 |  |  | 26000 | 81.25% | 1.86 | Both | 637.5 | 2.55 | HRCU-A-CB (Split System: Heat Pump with Remote Outdoor Unit-Air-Source) | N/A
214628725 | Central Heat Pump | CARRIER | 38MURAQ30AB3* | ADP |  | PL36H175P159 | 58TP*B070V14**12 | 29600 |  |  | 15.2 | 8.1 | 32400 |  |  | 26800 | 82.72% | 1.82 | Both | 617.5 | 2.47 | HRCU-A-CB (Split System: Heat Pump with Remote Outdoor Unit-Air-Source) | N/A
212383020 | Central Heat Pump | GRANDAIRE | WDLCURAH36ABK |  |  | WLA*364BA* | WFAX060A036A* | 35400 |  |  | 15.2 | 8.1 | 39500 |  |  | 35400 | 89.62% | 1.82 | Both | 737.5 | 2.95 | HRCU-A-CB (Split System: Heat Pump with Remote Outdoor Unit-Air-Source) | N/A
211228808 | Central Heat Pump | GRANDAIRE | WDLCURAH36ABK |  |  | WLA*484CA* | WFER090C060A* | 36400 |  |  | 16 | 8.5 | 38500 |  |  | 34800 | 90.39% | 2.08 | Both | 757.5 | 3.03 | HRCU-A-CB (Split System: Heat Pump with Remote Outdoor Unit-Air-Source) | N/A
214628659 | Central Heat Pump | CARRIER | 38MURAQ30AB3* | ADP |  | V,C36H175P159 | 58S(B,C)*B090M17**14 | 30000 |  |  | 15.2 | 8.1 | 32600 |  |  | 27200 | 83.44% | 1.8 | Both | 625 | 2.5 | HRCU-A-CB (Split System: Heat Pump with Remote Outdoor Unit-Air-Source) | N/A
213080643 | Central Heat Pump | GRANDAIRE | WDLCURAH36ABK |  |  | WLN(C,W)484CA* | WFSU040B036B* | 35800 |  |  | 15.2 | 8.1 | 38500 |  |  | 28200 | 73.25% | 1.76 | Both | 745 | 2.98 | HRCU-A-CB (Split System: Heat Pump with Remote Outdoor Unit-Air-Source) | N/A
212383299 | Central Heat Pump | GRANDAIRE | WDLCURAH36ABK |  |  | WLA*364CA* | WFEL090B042B* | 35600 |  |  | 15.5 | 8.1 | 39500 |  |  | 35200 | 89.11% | 1.84 | Both | 742.5 | 2.97 | HRCU-A-CB (Split System: Heat Pump with Remote Outdoor Unit-Air-Source) | N/A
212384335 | Central Heat Pump | GRANDAIRE | WDLCURAH36ABK |  |  | WLNC424BA* | WFAX080B048A* | 35600 |  |  | 16 | 8.1 | 39000 |  |  | 35000 | 89.74% | 1.96 | Both | 742.5 | 2.97 | HRCU-A-CB (Split System: Heat Pump with Remote Outdoor Unit-Air-Source) | N/A
211242432 | Central Heat Pump | GRANDAIRE | WDLCURAH24ABK |  |  | WLA*364CA* | WFSU060B048A* | 24400 |  |  | 17 | 8.5 | 26200 |  |  | 22400 | 85.5% | 1.86 | Both | 507.5 | 2.03 | HRCU-A-CB (Split System: Heat Pump with Remote Outdoor Unit-Air-Source) | N/A
211242443 | Central Heat Pump | GRANDAIRE | WDLCURAH24ABK |  |  | WLA*364CA* | WFEU040B036A* | 24200 |  |  | 17.5 | 8.5 | 26000 |  |  | 22800 | 87.69% | 1.9 | Both | 505 | 2.02 | HRCU-A-CB (Split System: Heat Pump with Remote Outdoor Unit-Air-Source) | N/A
211242582 | Central Heat Pump | GRANDAIRE | WDLCURAH24ABK |  |  | WLA*364CA* | WFEL070C048B* | 24400 |  |  | 17 | 8.5 | 26200 |  |  | 22400 | 85.5% | 1.86 | Both | 507.5 | 2.03 | HRCU-A-CB (Split System: Heat Pump with Remote Outdoor Unit-Air-Source) | N/A
212977645 | Central Heat Pump | GRANDAIRE | WDLCURAH24ABK |  |  | WLA*374BA* | WFE*045A036C* | 24200 |  |  | 17 | 8.5 | 25200 |  |  | 25000 | 99.21% | 2.08 | Both | 505 | 2.02 | HRCU-A-CB (Split System: Heat Pump with Remote Outdoor Unit-Air-Source) | N/A
214628727 | Central Heat Pump | CARRIER | 38MURAQ30AB3* | ADP |  | C36A***L159 | 58TP*B070V14**12 | 29400 |  |  | 15.2 | 8.1 | 32400 |  |  | 26800 | 82.72% | 1.82 | Both | 612.5 | 2.45 | HRCU-A-CB (Split System: Heat Pump with Remote Outdoor Unit-Air-Source) | N/A
214628893 | Central Heat Pump | CARRIER | 38MURAQ30AB3* | ADP |  | PL36H210P749 | 59SU5B080M21**20 | 29800 |  |  | 15.2 | 8.1 | 32600 |  |  | 27200 | 83.44% | 1.8 | Both | 620 | 2.48 | HRCU-A-CB (Split System: Heat Pump with Remote Outdoor Unit-Air-Source) | N/A
213078302 | Central Heat Pump | GRANDAIRE | WDLCURAH36ABK |  |  | WLA*374CA* | WFE*090B042C* | 36200 |  |  | 16.5 | 8.5 | 38000 |  |  | 35000 | 92.11% | 1.88 | Both | 755 | 3.02 | HRCU-A-CB (Split System: Heat Pump with Remote Outdoor Unit-Air-Source) | N/A
212383313 | Central Heat Pump | GRANDAIRE | WDLCURAH36ABK |  |  | WLA*364CA* | WFER090C048A* | 35600 |  |  | 16 | 8.1 | 39500 |  |  | 35200 | 89.11% | 1.84 | Both | 742.5 | 2.97 | HRCU-A-CB (Split System: Heat Pump with Remote Outdoor Unit-Air-Source) | N/A
212384299 | Central Heat Pump | GRANDAIRE | WDLCURAH36ABK |  |  | WLNC424BA* | WFER090B042A* | 36200 |  |  | 15.5 | 8.1 | 39500 |  |  | 35000 | 88.61% | 1.98 | Both | 755 | 3.02 | HRCU-A-CB (Split System: Heat Pump with Remote Outdoor Unit-Air-Source) | N/A
212983172 | Central Heat Pump | GRANDAIRE | WDLCURAH24ABK |  |  | WLA*364BA* | WFAX040B036B* | 23400 |  |  | 16 | 8.5 | 26400 |  |  | 24000 | 90.91% | 1.96 | Both | 487.5 | 1.95 | HRCU-A-CB (Split System: Heat Pump with Remote Outdoor Unit-Air-Source) | N/A
212978707 | Central Heat Pump | GRANDAIRE | WDLCURAH24ABK |  |  | WLNC244BA* | WFE*070B036C* | 23400 |  |  | 17 | 8.5 | 27000 |  |  | 24200 | 89.63% | 2.04 | Both | 487.5 | 1.95 | HRCU-A-CB (Split System: Heat Pump with Remote Outdoor Unit-Air-Source) | N/A
212982251 | Central Heat Pump | GRANDAIRE | WDLCURAH24ABK |  |  | WLA*244BA* | WFEU040B036B* | 23400 |  |  | 16.5 | 8.5 | 26400 |  |  | 25400 | 96.21% | 2.14 | Both | 487.5 | 1.95 | HRCU-A-CB (Split System: Heat Pump with Remote Outdoor Unit-Air-Source) | N/A
211244178 | Central Heat Pump | GRANDAIRE | WDLCURAH24ABK |  |  | WLNC244BA* | WFAX080B048A* | 23800 |  |  | 16.5 | 8.5 | 26800 |  |  | 23200 | 86.57% | 1.92 | Both | 495 | 1.98 | HRCU-A-CB (Split System: Heat Pump with Remote Outdoor Unit-Air-Source) | N/A
211240329 | Central Heat Pump | GRANDAIRE | WDLCURAH24ABK |  |  | WLA*244AA* | WFEL045A036B* | 24200 |  |  | 16 | 8.5 | 27200 |  |  | 23400 | 86.03% | 1.9 | Both | 505 | 2.02 | HRCU-A-CB (Split System: Heat Pump with Remote Outdoor Unit-Air-Source) | N/A
211242619 | Central Heat Pump | GRANDAIRE | WDLCURAH24ABK |  |  | WLA*364CA* | WFER110C060A* | 25200 |  |  | 16.5 | 8.5 | 26800 |  |  | 21800 | 81.34% | 1.8 | Both | 525 | 2.1 | HRCU-A-CB (Split System: Heat Pump with Remote Outdoor Unit-Air-Source) | N/A
213362798 | Central Heat Pump | COLEMAN | HMH72B341 | ADP |  | H,YG9J936 | Z9ES060B12SMPS1 | 34000 |  |  | 17 | 8.1 | 31800 |  |  | 23600 | 74.21% | 2.06 | Both | 707.5 | 2.83 | HRCU-A-CB (Split System: Heat Pump with Remote Outdoor Unit-Air-Source) | N/A
215065732 | Central Heat Pump | YORK | HMH72B341 | ASPEN |  | CH48A34+TDR | TM8V100C16MP12 | 32000 |  |  | 17.5 | 8.2 | 33600 |  |  | 23800 | 70.83% | 2.08 | Both | 667.5 | 2.67 | HRCU-A-CB (Split System: Heat Pump with Remote Outdoor Unit-Air-Source) | N/A
215065781 | Central Heat Pump | YORK | HMH72B341 | ASPEN |  | CH48A34+TDR | Y81E100C16LMPS1 | 31800 |  |  | 18 | 8.3 | 33000 |  |  | 24400 | 73.94% | 2.12 | Both | 662.5 | 2.65 | HRCU-A-CB (Split System: Heat Pump with Remote Outdoor Unit-Air-Source) | N/A
213350168 | Central Heat Pump | YORK | HMH72B341 | ASPEN |  | D(A,C,E)36A44+TDR | Y81E120C16LMPS1 | 33600 |  |  | 18 | 8.3 | 32800 |  |  | 30000 | 91.46% | 2.76 | Both | 700 | 2.8 | HRCU-A-CB (Split System: Heat Pump with Remote Outdoor Unit-Air-Source) | N/A
213350175 | Central Heat Pump | YORK | HMH72B341 | ASPEN |  | D(A,C,E)36A34+TDR | Y81E120C20LMPS1 | 31600 |  |  | 17.5 | 8.5 | 33800 |  |  | 27800 | 82.25% | 2.66 | Both | 657.5 | 2.63 | HRCU-A-CB (Split System: Heat Pump with Remote Outdoor Unit-Air-Source) | N/A
213350193 | Central Heat Pump | YORK | HMH72B341 | ASPEN |  | D(A,C,E)36B34+TDR | Y82E100C16LMPS1 | 32000 |  |  | 18 | 8.5 | 33400 |  |  | 28000 | 83.83% | 2.7 | Both | 667.5 | 2.67 | HRCU-A-CB (Split System: Heat Pump with Remote Outdoor Unit-Air-Source) | N/A
213189994 | Central Heat Pump | YORK | HMH72B341 | ADP |  | AD-34(P,U)*****9 | TM8Y080C16MP11 | 33200 |  |  | 18 | 8.5 | 32400 |  |  | 23000 | 70.99% | 2.04 | Both | 692.5 | 2.77 | HRCU-A-CB (Split System: Heat Pump with Remote Outdoor Unit-Air-Source) | N/A
214628664 | Central Heat Pump | CARRIER | 38MURAQ30AB3* | ADP |  | C36A***L159 | 58S(B,C)*B090M17**14 | 30000 |  |  | 15.2 | 8.1 | 32600 |  |  | 27200 | 83.44% | 1.8 | Both | 625 | 2.5 | HRCU-A-CB (Split System: Heat Pump with Remote Outdoor Unit-Air-Source) | N/A
214628678 | Central Heat Pump | CARRIER | 38MURAQ30AB3* | ADP |  | PL36H210P299 | 58S(B,C)*B090M21**20 | 30800 |  |  | 15.2 | 8.5 | 32000 |  |  | 26000 | 81.25% | 1.86 | Both | 642.5 | 2.57 | HRCU-A-CB (Split System: Heat Pump with Remote Outdoor Unit-Air-Source) | N/A
211228807 | Central Heat Pump | GRANDAIRE | WDLCURAH36ABK |  |  | WLA*484CA* | WFEL090C060B* | 36400 |  |  | 16 | 8.5 | 38500 |  |  | 34800 | 90.39% | 2.08 | Both | 757.5 | 3.03 | HRCU-A-CB (Split System: Heat Pump with Remote Outdoor Unit-Air-Source) | N/A
211242594 | Central Heat Pump | GRANDAIRE | WDLCURAH24ABK |  |  | WLA*364CA* | WFEL090B042B* | 24800 |  |  | 17 | 8.5 | 26400 |  |  | 22000 | 83.33% | 1.84 | Both | 517.5 | 2.07 | HRCU-A-CB (Split System: Heat Pump with Remote Outdoor Unit-Air-Source) | N/A
212978718 | Central Heat Pump | GRANDAIRE | WDLCURAH24ABK |  |  | WLNC304BA* | WFE*070B036C* | 23400 |  |  | 17 | 8.1 | 25800 |  |  | 24200 | 93.8% | 2.04 | Both | 487.5 | 1.95 | HRCU-A-CB (Split System: Heat Pump with Remote Outdoor Unit-Air-Source) | N/A
212986138 | Central Heat Pump | GRANDAIRE | WDLCURAH24ABK |  |  | WLA*244AA* | WFSX040A030B* | 23200 |  |  | 16 | 8.5 | 27000 |  |  | 26400 | 97.78% | 2.2 | Both | 482.5 | 1.93 | HRCU-A-CB (Split System: Heat Pump with Remote Outdoor Unit-Air-Source) | N/A
211244121 | Central Heat Pump | GRANDAIRE | WDLCURAH24ABK |  |  | WLNC244BA* | WFER045B036A* | 23600 |  |  | 16 | 8.5 | 26800 |  |  | 23600 | 88.06% | 1.94 | Both | 492.5 | 1.97 | HRCU-A-CB (Split System: Heat Pump with Remote Outdoor Unit-Air-Source) | N/A
212976030 | Central Heat Pump | GRANDAIRE | WDLCURAH24ABK |  |  | WLA*304BA* | WFST080B048A* | 23400 |  |  | 17 | 8.5 | 26200 |  |  | 24200 | 92.37% | 2.02 | Both | 487.5 | 1.95 | HRCU-A-CB (Split System: Heat Pump with Remote Outdoor Unit-Air-Source) | N/A
211243651 | Central Heat Pump | GRANDAIRE | WDLCURAH24ABK |  |  | WLA*374CA* | WFEU080C060A* | 25000 |  |  | 17.5 | 8.5 | 25600 |  |  | 20800 | 81.25% | 1.76 | Both | 520 | 2.08 | HRCU-A-CB (Split System: Heat Pump with Remote Outdoor Unit-Air-Source) | N/A
213613450 | Central Heat Pump | PAYNE HEATING AND COOLING | 38MURAQ18AB3* | ASPEN |  | AFM234+TDR |  | 17500 |  |  | 15.2 | 8.2 | 19300 |  |  | 18300 | 94.82% | 2.2 | Both | 365 | 1.46 | HRCU-A-CB (Split System: Heat Pump with Remote Outdoor Unit-Air-Source) | N/A
213613457 | Central Heat Pump | PAYNE HEATING AND COOLING | 38MURAQ18AB3* | ASPEN |  | L(E,G)M24G4 |  | 17900 |  |  | 15.2 | 8.5 | 19300 |  |  | 18300 | 94.82% | 2.2 | Both | 372.5 | 1.49 | HRCU-A-CB (Split System: Heat Pump with Remote Outdoor Unit-Air-Source) | N/A
214628595 | Central Heat Pump | CARRIER | 38MURAQ30AB3* | ADP |  | V,C36H175P149 | 58S(B,C)*B070M17**12 | 29600 |  |  | 15.2 | 8.1 | 32600 |  |  | 27200 | 83.44% | 1.8 | Both | 617.5 | 2.47 | HRCU-A-CB (Split System: Heat Pump with Remote Outdoor Unit-Air-Source) | N/A
212983880 | Central Heat Pump | GRANDAIRE | WDLCURAH36ABK |  |  | WLA*484CA* | WFAX060B042B* | 35600 |  |  | 16 | 8.5 | 37800 |  |  | 35400 | 93.65% | 1.78 | Both | 742.5 | 2.97 | HRCU-A-CB (Split System: Heat Pump with Remote Outdoor Unit-Air-Source) | N/A
211228981 | Central Heat Pump | GRANDAIRE | WDLCURAH36ABK |  |  | WLA*484CA* | WFAX080B048A* | 36000 |  |  | 16 | 8.5 | 38500 |  |  | 34600 | 89.87% | 2.06 | Both | 750 | 3 | HRCU-A-CB (Split System: Heat Pump with Remote Outdoor Unit-Air-Source) | N/A
211242558 | Central Heat Pump | GRANDAIRE | WDLCURAH24ABK |  |  | WLA*364CA* | WFEL045B036B* | 24200 |  |  | 17 | 8.5 | 26200 |  |  | 22600 | 86.26% | 1.86 | Both | 505 | 2.02 | HRCU-A-CB (Split System: Heat Pump with Remote Outdoor Unit-Air-Source) | N/A
211241340 | Central Heat Pump | GRANDAIRE | WDLCURAH24ABK |  |  | WLA*304AA* | WFER045A036A* | 24400 |  |  | 16 | 8.5 | 26600 |  |  | 22600 | 84.96% | 1.86 | Both | 507.5 | 2.03 | HRCU-A-CB (Split System: Heat Pump with Remote Outdoor Unit-Air-Source) | N/A
212603093 | Central Heat Pump | DAY & NIGHT | DLCURAH18ABK | ADP |  | FG80936 | *95ESU0401712A* | 17600 |  |  | 16 | 8.5 | 16900 |  |  | 18400 | 108.9% | 2.26 | Both | 367.5 | 1.47 | HRCU-A-CB (Split System: Heat Pump with Remote Outdoor Unit-Air-Source) | N/A
211245618 | Central Heat Pump | GRANDAIRE | WDLCURAH24ABK |  |  | WLNC364CA* | WFEL070C048B* | 24200 |  |  | 17 | 8.1 | 26200 |  |  | 22800 | 87.02% | 1.9 | Both | 505 | 2.02 | HRCU-A-CB (Split System: Heat Pump with Remote Outdoor Unit-Air-Source) | N/A
211241448 | Central Heat Pump | GRANDAIRE | WDLCURAH24ABK |  |  | WLA*304BA* | WFSU040B036A* | 23600 |  |  | 16.5 | 8.5 | 26000 |  |  | 23800 | 91.54% | 1.98 | Both | 492.5 | 1.97 | HRCU-A-CB (Split System: Heat Pump with Remote Outdoor Unit-Air-Source) | N/A
214442672 | Central Heat Pump | YORK | YH2F48TB21 | ASPEN |  | L(E,G)M48F4 |  | 44500 |  |  | 15.2 | 8.1 | 45500 |  |  | 37400 | 82.2% | 3.63 | Both | 927.5 | 3.71 | HRCU-A-CB (Split System: Heat Pump with Remote Outdoor Unit-Air-Source) | N/A
214628890 | Central Heat Pump | CARRIER | 38MURAQ30AB3* | ADP |  | PL36H210P299 | 59SU5B080M21**20 | 30600 |  |  | 15.2 | 8.1 | 31800 |  |  | 26000 | 81.76% | 1.86 | Both | 637.5 | 2.55 | HRCU-A-CB (Split System: Heat Pump with Remote Outdoor Unit-Air-Source) | N/A
211228819 | Central Heat Pump | GRANDAIRE | WDLCURAH36ABK |  |  | WLA*484CA* | WFEL110C060B* | 35800 |  |  | 16.5 | 8.5 | 38500 |  |  | 34600 | 89.87% | 2.04 | Both | 745 | 2.98 | HRCU-A-CB (Split System: Heat Pump with Remote Outdoor Unit-Air-Source) | N/A
212552651 | Central Heat Pump | DAY & NIGHT | CVH848GKA** | ADP |  | FG36960 | *95CSU1002122A* | 45000 |  |  | 17 | 8.5 | 45000 |  |  | 34600 | 76.89% | 2 | Both | 937.5 | 3.75 | HRCU-A-CB (Split System: Heat Pump with Remote Outdoor Unit-Air-Source) | N/A
213350150 | Central Heat Pump | YORK | HMH72B341 | ASPEN |  | C(A,C,D,E)36B34+TDR | Y81E100C16LMPS1 | 32000 |  |  | 18 | 8.5 | 33400 |  |  | 28400 | 85.03% | 2.7 | Both | 667.5 | 2.67 | HRCU-A-CB (Split System: Heat Pump with Remote Outdoor Unit-Air-Source) | N/A
214522530 | Central Heat Pump | YORK | HMH72B341 | ASPEN |  | DX36E34+TDR | Y81E080B12LMPS1 | 33000 |  |  | 18 | 8.5 | 33000 |  |  | 23200 | 70.3% | 2.02 | Both | 687.5 | 2.75 | HRCU-A-CB (Split System: Heat Pump with Remote Outdoor Unit-Air-Source) | N/A
214522532 | Central Heat Pump | YORK | HMH72B341 | ASPEN |  | DX36E34+TDR | Y81E080C16LMPS1 | 33000 |  |  | 18 | 8.5 | 33400 |  |  | 23600 | 70.66% | 2 | Both | 687.5 | 2.75 | HRCU-A-CB (Split System: Heat Pump with Remote Outdoor Unit-Air-Source) | N/A
213362802 | Central Heat Pump | COLEMAN | HMH72B341 | ADP |  | H,YG9J936 | Z9ET040A10SMPS1 | 34000 |  |  | 17 | 8.1 | 31800 |  |  | 23400 | 73.58% | 2.04 | Both | 707.5 | 2.83 | HRCU-A-CB (Split System: Heat Pump with Remote Outdoor Unit-Air-Source) | N/A
214522496 | Central Heat Pump | YORK | HMH72B341 | ASPEN |  | DX36C34+TDR | Y81E080B12LMPS1 | 33000 |  |  | 18 | 8.1 | 32600 |  |  | 23400 | 71.78% | 2 | Both | 687.5 | 2.75 | HRCU-A-CB (Split System: Heat Pump with Remote Outdoor Unit-Air-Source) | N/A
212552566 | Central Heat Pump | DAY & NIGHT | CVH837GKA** | ADP |  | PL36H210P179 | *80CTL1102120A* | 32200 |  |  | 18 | 8.5 | 30200 |  |  | 29400 | 97.35% | 2 | Both | 670 | 2.68 | HRCU-A-CB (Split System: Heat Pump with Remote Outdoor Unit-Air-Source) | N/A
212552548 | Central Heat Pump | DAY & NIGHT | CVH837GKA** | ADP |  | PL36H175P159 | *80CTL0701716A* | 32000 |  |  | 17 | 8.5 | 31000 |  |  | 30000 | 96.77% | 2 | Both | 667.5 | 2.67 | HRCU-A-CB (Split System: Heat Pump with Remote Outdoor Unit-Air-Source) | N/A
212977789 | Central Heat Pump | GRANDAIRE | WDLCURAH18ABK |  |  | WLNC184AA* | WFE*045A036C* | 17200 |  |  | 16 | 8.5 | 18400 |  |  | 19200 | 104.3% | 2.3 | Both | 357.5 | 1.43 | HRCU-A-CB (Split System: Heat Pump with Remote Outdoor Unit-Air-Source) | N/A
212981831 | Central Heat Pump | GRANDAIRE | WDLCURAH18ABK |  |  | WLA*194BA* | WFEU100C060B* | 17800 |  |  | 16 | 8.1 | 17900 |  |  | 19400 | 108.4% | 2.32 | Both | 370 | 1.48 | HRCU-A-CB (Split System: Heat Pump with Remote Outdoor Unit-Air-Source) | N/A
211264822 | Central Heat Pump | GRANDAIRE | WDLCURAH18ABK |  |  | WAHL184B* |  | 17400 |  |  | 16 | 8.5 | 18300 |  |  | 19400 | 106% | 2.34 | Both | 362.5 | 1.45 | HRCU-A-CB (Split System: Heat Pump with Remote Outdoor Unit-Air-Source) | N/A
211264875 | Central Heat Pump | GRANDAIRE | WDLCURAH18ABK |  |  | WAXL184A* |  | 17800 |  |  | 16.5 | 8.5 | 18300 |  |  | 18500 | 101.1% | 2.22 | Both | 370 | 1.48 | HRCU-A-CB (Split System: Heat Pump with Remote Outdoor Unit-Air-Source) | N/A
213286698 | Central Heat Pump | DAY & NIGHT | DLCURAH24ABK | ADP |  | CE2301C+TXV |  | 23400 |  |  | 17 | 8.75 | 25600 |  |  | 25400 | 99.22% | 2.12 | Both | 487.5 | 1.95 | HRCU-A-CB (Split System: Heat Pump with Remote Outdoor Unit-Air-Source) | N/A
214629124 | Central Heat Pump | CARRIER | 38MURAQ36AB3* | ADP |  | PL36H210P299 | 58S(B,C)*B110M21**20 | 36400 |  |  | 16 | 8.1 | 36800 |  |  | 34600 | 94.02% | 2.02 | Both | 757.5 | 3.03 | HRCU-A-CB (Split System: Heat Pump with Remote Outdoor Unit-Air-Source) | N/A
214629119 | Central Heat Pump | CARRIER | 38MURAQ36AB3* | ADP |  | PL36H210P749 | 58S(B,C)*B090M21**20 | 35400 |  |  | 16 | 8.1 | 36800 |  |  | 34600 | 94.02% | 1.9 | Both | 737.5 | 2.95 | HRCU-A-CB (Split System: Heat Pump with Remote Outdoor Unit-Air-Source) | N/A
212978564 | Central Heat Pump | GRANDAIRE | WDLCURAH30ABK |  |  | WLA*434CA* | WFE*070B036C* | 30600 |  |  | 15.2 | 8.1 | 33400 |  |  | 28400 | 85.03% | 1.76 | Both | 637.5 | 2.55 | HRCU-A-CB (Split System: Heat Pump with Remote Outdoor Unit-Air-Source) | N/A
212982155 | Central Heat Pump | GRANDAIRE | WDLCURAH30ABK |  |  | WLA*374CA* | WFEU040B036B* | 30400 |  |  | 15.2 | 8.1 | 33400 |  |  | 26200 | 78.44% | 1.86 | Both | 632.5 | 2.53 | HRCU-A-CB (Split System: Heat Pump with Remote Outdoor Unit-Air-Source) | N/A
211226227 | Central Heat Pump | GRANDAIRE | WDLCURAH30ABK |  |  | WLA*374CA* | WFAX080C060A* | 31200 |  |  | 15.2 | 8.5 | 33400 |  |  | 26000 | 77.84% | 1.88 | Both | 650 | 2.6 | HRCU-A-CB (Split System: Heat Pump with Remote Outdoor Unit-Air-Source) | N/A
212978077 | Central Heat Pump | GRANDAIRE | WDLCURAH30ABK |  |  | WLNC424BA* | WFE*070A036C* | 29800 |  |  | 15.2 | 8.1 | 34000 |  |  | 26800 | 78.82% | 2.28 | Both | 620 | 2.48 | HRCU-A-CB (Split System: Heat Pump with Remote Outdoor Unit-Air-Source) | N/A
212982623 | Central Heat Pump | GRANDAIRE | WDLCURAH30ABK |  |  | WLA*364CA* | WFEU060B048B* | 29600 |  |  | 15.2 | 8.1 | 34000 |  |  | 27800 | 81.76% | 1.78 | Both | 617.5 | 2.47 | HRCU-A-CB (Split System: Heat Pump with Remote Outdoor Unit-Air-Source) | N/A
211242641 | Central Heat Pump | GRANDAIRE | WDLCURAH24ABK |  |  | WLA*364CA* | WFAX080B048A* | 24400 |  |  | 17 | 8.5 | 26200 |  |  | 22400 | 85.5% | 1.86 | Both | 507.5 | 2.03 | HRCU-A-CB (Split System: Heat Pump with Remote Outdoor Unit-Air-Source) | N/A
212982263 | Central Heat Pump | GRANDAIRE | WDLCURAH24ABK |  |  | WLA*254BA* | WFEU040B036B* | 24400 |  |  | 17 | 8.5 | 25200 |  |  | 21600 | 85.71% | 1.82 | Both | 507.5 | 2.03 | HRCU-A-CB (Split System: Heat Pump with Remote Outdoor Unit-Air-Source) | N/A
212987410 | Central Heat Pump | GRANDAIRE | WDLCURAH24ABK |  |  | WLA*364BA* | WFSX080B048B* | 23800 |  |  | 17 | 8.5 | 26400 |  |  | 24200 | 91.67% | 2.02 | Both | 495 | 1.98 | HRCU-A-CB (Split System: Heat Pump with Remote Outdoor Unit-Air-Source) | N/A
211244167 | Central Heat Pump | GRANDAIRE | WDLCURAH24ABK |  |  | WLNC244BA* | WFAX060B042A* | 23800 |  |  | 16.5 | 8.5 | 26800 |  |  | 23200 | 86.57% | 1.92 | Both | 495 | 1.98 | HRCU-A-CB (Split System: Heat Pump with Remote Outdoor Unit-Air-Source) | N/A
213613492 | Central Heat Pump | PAYNE HEATING AND COOLING | 38MURAQ24AB3* | ASPEN |  | L(E,G)M24F4 |  | 22800 |  |  | 15.2 | 8.5 | 26400 |  |  | 23400 | 88.64% | 1.92 | Both | 475 | 1.9 | HRCU-A-CB (Split System: Heat Pump with Remote Outdoor Unit-Air-Source) | N/A
213613493 | Central Heat Pump | PAYNE HEATING AND COOLING | 38MURAQ24AB3* | ASPEN |  | L(E,G)M24G4 |  | 23400 |  |  | 15.2 | 8.5 | 26400 |  |  | 23400 | 88.64% | 1.92 | Both | 487.5 | 1.95 | HRCU-A-CB (Split System: Heat Pump with Remote Outdoor Unit-Air-Source) | N/A
211228820 | Central Heat Pump | GRANDAIRE | WDLCURAH36ABK |  |  | WLA*484CA* | WFER110C060A* | 35800 |  |  | 16.5 | 8.5 | 38500 |  |  | 34600 | 89.87% | 2.04 | Both | 745 | 2.98 | HRCU-A-CB (Split System: Heat Pump with Remote Outdoor Unit-Air-Source) | N/A
212552614 | Central Heat Pump | DAY & NIGHT | CVH848GKA** | ADP |  | FG48960 | *80CTL0902120A* | 46000 |  |  | 17 | 8.5 | 44000 |  |  | 34600 | 78.64% | 2 | Both | 957.5 | 3.83 | HRCU-A-CB (Split System: Heat Pump with Remote Outdoor Unit-Air-Source) | N/A
212552604 | Central Heat Pump | DAY & NIGHT | CVH848GKA** | ADP |  | FG49960 | *80CSU0802120A* | 45500 |  |  | 18 | 8.5 | 44000 |  |  | 34400 | 78.18% | 2 | Both | 947.5 | 3.79 | HRCU-A-CB (Split System: Heat Pump with Remote Outdoor Unit-Air-Source) | N/A
212632699 | Central Heat Pump | LENNOX | SL25XPV-036-230A** | ADP |  | LD30/36Z9 | EL296DF045XV36B* | 33200 |  |  | 21 | 8.7 | 34400 |  |  | 29600 | 86.05% | 1.76 | Both | 692.5 | 2.77 | HRCU-A-CB (Split System: Heat Pump with Remote Outdoor Unit-Air-Source) | N/A
214628596 | Central Heat Pump | CARRIER | 38MURAQ30AB3* | ADP |  | PL36H175P159 | 58S(B,C)*B070M17**12 | 29800 |  |  | 15.2 | 8.1 | 32600 |  |  | 27200 | 83.44% | 1.8 | Both | 620 | 2.48 | HRCU-A-CB (Split System: Heat Pump with Remote Outdoor Unit-Air-Source) | N/A
214628673 | Central Heat Pump | CARRIER | 38MURAQ30AB3* | ADP |  | PL36H210P749 | 58S(B,C)*B090M21**16 | 29400 |  |  | 15.2 | 8.1 | 32400 |  |  | 27600 | 85.19% | 1.76 | Both | 612.5 | 2.45 | HRCU-A-CB (Split System: Heat Pump with Remote Outdoor Unit-Air-Source) | N/A
212552606 | Central Heat Pump | DAY & NIGHT | CVH848GKA** | ADP |  | FG84960 | *80CSU0802120A* | 45500 |  |  | 18 | 8.5 | 44000 |  |  | 34400 | 78.18% | 2 | Both | 947.5 | 3.79 | HRCU-A-CB (Split System: Heat Pump with Remote Outdoor Unit-Air-Source) | N/A
212552656 | Central Heat Pump | DAY & NIGHT | CVH848GKA** | ADP |  | FG86960 | *95CSU1002122A* | 45500 |  |  | 17 | 8.5 | 44000 |  |  | 34400 | 78.18% | 2 | Both | 947.5 | 3.79 | HRCU-A-CB (Split System: Heat Pump with Remote Outdoor Unit-Air-Source) | N/A
211242583 | Central Heat Pump | GRANDAIRE | WDLCURAH24ABK |  |  | WLA*364CA* | WFER070C048A* | 24400 |  |  | 17 | 8.5 | 26200 |  |  | 22400 | 85.5% | 1.86 | Both | 507.5 | 2.03 | HRCU-A-CB (Split System: Heat Pump with Remote Outdoor Unit-Air-Source) | N/A
211241297 | Central Heat Pump | GRANDAIRE | WDLCURAH24ABK |  |  | WLA*304AA* | WFSX060A036A* | 24200 |  |  | 15.5 | 8.5 | 26600 |  |  | 22800 | 85.71% | 1.86 | Both | 505 | 2.02 | HRCU-A-CB (Split System: Heat Pump with Remote Outdoor Unit-Air-Source) | N/A
213613494 | Central Heat Pump | PAYNE HEATING AND COOLING | 38MURAQ24AB3* | ASPEN |  | L(E,G)M24H4 |  | 23800 |  |  | 15.2 | 8.5 | 26400 |  |  | 23400 | 88.64% | 1.92 | Both | 495 | 1.98 | HRCU-A-CB (Split System: Heat Pump with Remote Outdoor Unit-Air-Source) | N/A
211244333 | Central Heat Pump | GRANDAIRE | WDLCURAH24ABK |  |  | WLNC304AA* | WFSX060A036A* | 24200 |  |  | 15.5 | 8.1 | 26600 |  |  | 22800 | 85.71% | 1.86 | Both | 505 | 2.02 | HRCU-A-CB (Split System: Heat Pump with Remote Outdoor Unit-Air-Source) | N/A
214628450 | Central Heat Pump | CARRIER | 38MURAQ24AB3* | ADP |  | V,C36H175P139 | 59SC6A060M17**16 | 23200 |  |  | 17 | 9 | 24200 |  |  | 23200 | 95.87% | 1.96 | Both | 482.5 | 1.93 | HRCU-A-CB (Split System: Heat Pump with Remote Outdoor Unit-Air-Source) | N/A
214628502 | Central Heat Pump | CARRIER | 38MURAQ24AB3* | ADP |  | C36A***L159 | 59SU5B060M17**16 | 23600 |  |  | 17 | 8.5 | 24800 |  |  | 24000 | 96.77% | 2.02 | Both | 492.5 | 1.97 | HRCU-A-CB (Split System: Heat Pump with Remote Outdoor Unit-Air-Source) | N/A
212981771 | Central Heat Pump | GRANDAIRE | WDLCURAH24ABK |  |  | WLA*374CA* | WFEU100C060B* | 24400 |  |  | 17 | 8.5 | 25200 |  |  | 25000 | 99.21% | 2.08 | Both | 507.5 | 2.03 | HRCU-A-CB (Split System: Heat Pump with Remote Outdoor Unit-Air-Source) | N/A
212984060 | Central Heat Pump | GRANDAIRE | WDLCURAH24ABK |  |  | WLA*304BA* | WFAX060B042B* | 23600 |  |  | 17 | 8.5 | 26400 |  |  | 23800 | 90.15% | 1.98 | Both | 492.5 | 1.97 | HRCU-A-CB (Split System: Heat Pump with Remote Outdoor Unit-Air-Source) | N/A
212980265 | Central Heat Pump | GRANDAIRE | WDLCURAH24ABK |  |  | WLA*364CA* | WFE*090C048C* | 23400 |  |  | 17.5 | 8.5 | 26000 |  |  | 21200 | 81.54% | 1.8 | Both | 487.5 | 1.95 | HRCU-A-CB (Split System: Heat Pump with Remote Outdoor Unit-Air-Source) | N/A
214628670 | Central Heat Pump | CARRIER | 38MURAQ30AB3* | ADP |  | PL36H210P299 | 58S(B,C)*B090M21**16 | 30600 |  |  | 15.2 | 8.1 | 31600 |  |  | 26000 | 82.28% | 1.86 | Both | 637.5 | 2.55 | HRCU-A-CB (Split System: Heat Pump with Remote Outdoor Unit-Air-Source) | N/A
212552625 | Central Heat Pump | DAY & NIGHT | CVH848GKA** | ADP |  | FG48960 | *80CTL1102120A* | 46000 |  |  | 17 | 8.5 | 44000 |  |  | 34600 | 78.64% | 2 | Both | 957.5 | 3.83 | HRCU-A-CB (Split System: Heat Pump with Remote Outdoor Unit-Air-Source) | N/A
212982611 | Central Heat Pump | GRANDAIRE | WDLCURAH36ABK |  |  | WLA*484DA* | WFEU060B048B* | 35600 |  |  | 17 | 8.5 | 37800 |  |  | 35200 | 93.12% | 1.8 | Both | 742.5 | 2.97 | HRCU-A-CB (Split System: Heat Pump with Remote Outdoor Unit-Air-Source) | N/A
212552608 | Central Heat Pump | DAY & NIGHT | CVH848GKA** | ADP |  | PL48H210P299 | *80CTL0902120A* | 46000 |  |  | 17 | 8.5 | 44000 |  |  | 34600 | 78.64% | 2 | Both | 957.5 | 3.83 | HRCU-A-CB (Split System: Heat Pump with Remote Outdoor Unit-Air-Source) | N/A
212552642 | Central Heat Pump | DAY & NIGHT | CVH848GKA** | ADP |  | FG49960 | *95CSU0802120A* | 46000 |  |  | 17 | 8.5 | 44000 |  |  | 34600 | 78.64% | 2 | Both | 957.5 | 3.83 | HRCU-A-CB (Split System: Heat Pump with Remote Outdoor Unit-Air-Source) | N/A
212987386 | Central Heat Pump | GRANDAIRE | WDLCURAH24ABK |  |  | WLA*254BA* | WFSX080B048B* | 24400 |  |  | 17 | 8.5 | 25200 |  |  | 24200 | 96.03% | 2.02 | Both | 507.5 | 2.03 | HRCU-A-CB (Split System: Heat Pump with Remote Outdoor Unit-Air-Source) | N/A
211241374 | Central Heat Pump | GRANDAIRE | WDLCURAH24ABK |  |  | WLA*304AA* | WFER070A036A* | 24200 |  |  | 16.5 | 8.5 | 26400 |  |  | 23000 | 87.12% | 1.9 | Both | 505 | 2.02 | HRCU-A-CB (Split System: Heat Pump with Remote Outdoor Unit-Air-Source) | N/A
213607643 | Central Heat Pump | GRANDAIRE | WDLCURAH24ABK |  |  | WBGL364BC |  | 24600 |  |  | 17.5 | 9 | 25800 |  |  | 22400 | 86.82% | 1.86 | Both | 512.5 | 2.05 | HRCU-A-CB (Split System: Heat Pump with Remote Outdoor Unit-Air-Source) | N/A
213942112 | Central Heat Pump | GRANDAIRE | WDLCURAH24ABK |  |  | WLN(C,W)364BA* | WFST060B048A* | 24000 |  |  | 16.5 | 9 | 26000 |  |  | 23200 | 89.23% | 1.92 | Both | 500 | 2 | HRCU-A-CB (Split System: Heat Pump with Remote Outdoor Unit-Air-Source) | N/A
212552610 | Central Heat Pump | DAY & NIGHT | CVH848GKA** | ADP |  | V,G60H210P299 | *80CTL0902120A* | 46000 |  |  | 17 | 8.5 | 44000 |  |  | 34600 | 78.64% | 2 | Both | 957.5 | 3.83 | HRCU-A-CB (Split System: Heat Pump with Remote Outdoor Unit-Air-Source) | N/A
212988022 | Central Heat Pump | GRANDAIRE | WDLCURAH36ABK |  |  | WLA*484DA* | WFSX100C060B* | 36000 |  |  | 16.5 | 8.5 | 37800 |  |  | 34600 | 91.53% | 2.04 | Both | 750 | 3 | HRCU-A-CB (Split System: Heat Pump with Remote Outdoor Unit-Air-Source) | N/A
212555740 | Central Heat Pump | DAY & NIGHT | CVH848GKA2* | ADP |  | FG49960 | *80CSU0802120A* | 45500 |  |  | 18 | 8.1 | 44000 |  |  | 31400 | 71.36% | 2.26 | Both | 947.5 | 3.79 | HRCU-A-CB (Split System: Heat Pump with Remote Outdoor Unit-Air-Source) | N/A
212555742 | Central Heat Pump | DAY & NIGHT | CVH848GKA2* | ADP |  | FG49960 | *80CTL0902120A* | 45500 |  |  | 17 | 8.5 | 43500 |  |  | 34400 | 79.08% | 2 | Both | 947.5 | 3.79 | HRCU-A-CB (Split System: Heat Pump with Remote Outdoor Unit-Air-Source) | N/A
212555756 | Central Heat Pump | DAY & NIGHT | CVH848GKA2* | ADP |  | FG49960 | *97CMN1002122A* | 45500 |  |  | 17 | 8.5 | 43500 |  |  | 34400 | 79.08% | 2 | Both | 947.5 | 3.79 | HRCU-A-CB (Split System: Heat Pump with Remote Outdoor Unit-Air-Source) | N/A
213780653 | Central Heat Pump | KENMORE | (C,H,T)VH837GKA2* |  |  | EA*4X36L17A*+WALLCON | *80CTL0701412B* | 31400 |  |  | 17 | 8.1 | 33400 |  |  | 24400 | 73.05% | 1.84 | Both | 655 | 2.62 | HRCU-A-CB (Split System: Heat Pump with Remote Outdoor Unit-Air-Source) | N/A
213781653 | Central Heat Pump | KENMORE | (C,H,T)VH837GKA2* |  |  | EA*4X61L21A*+WALLCON | *96CTN1002122B* | 33200 |  |  | 17.5 | 8.5 | 32000 |  |  | 24800 | 77.5% | 2 | Both | 692.5 | 2.77 | HRCU-A-CB (Split System: Heat Pump with Remote Outdoor Unit-Air-Source) | No
214271581 | Central Heat Pump | CARRIER | 25VNA424A*031* | ADP |  | C36A***L139 | 58TN*B045C17**12 | 23200 |  |  | 20 | 10.5 | 25000 |  |  | 19500 | 78% | 2.42 | Both | 482.5 | 1.93 | HRCU-A-CB (Split System: Heat Pump with Remote Outdoor Unit-Air-Source) | N/A
212555744 | Central Heat Pump | DAY & NIGHT | CVH848GKA2* | ADP |  | FG49960 | *80CTL1102120A* | 46000 |  |  | 17 | 8.1 | 44000 |  |  | 31600 | 71.82% | 2.26 | Both | 957.5 | 3.83 | HRCU-A-CB (Split System: Heat Pump with Remote Outdoor Unit-Air-Source) | N/A
213780693 | Central Heat Pump | KENMORE | (C,H,T)VH837GKA2* |  |  | EA*4X36L17A*+WALLCON | *97CMN0601714B* | 31200 |  |  | 16.5 | 8.1 | 33400 |  |  | 24600 | 73.65% | 1.82 | Both | 650 | 2.6 | HRCU-A-CB (Split System: Heat Pump with Remote Outdoor Unit-Air-Source) | N/A
212978281 | Central Heat Pump | GRANDAIRE | WDLCURAH18ABK |  |  | WLA*304AA* | WFE*070A036C* | 17700 |  |  | 16.5 | 8.5 | 18200 |  |  | 18700 | 102.7% | 2.24 | Both | 370 | 1.48 | HRCU-A-CB (Split System: Heat Pump with Remote Outdoor Unit-Air-Source) | N/A
212980012 | Central Heat Pump | GRANDAIRE | WDLCURAH18ABK |  |  | WLNC304BA* | WFE*090B042C* | 17700 |  |  | 16.5 | 8.1 | 18300 |  |  | 28400 | 155.2% | 1.94 | Both | 370 | 1.48 | HRCU-A-CB (Split System: Heat Pump with Remote Outdoor Unit-Air-Source) | N/A
212981891 | Central Heat Pump | GRANDAIRE | WDLCURAH18ABK |  |  | WLNC304BA* | WFEU100C060B* | 17500 |  |  | 16 | 8.1 | 18200 |  |  | 28600 | 157.1% | 1.96 | Both | 365 | 1.46 | HRCU-A-CB (Split System: Heat Pump with Remote Outdoor Unit-Air-Source) | N/A
212977765 | Central Heat Pump | GRANDAIRE | WDLCURAH18ABK |  |  | WLA*304AA* | WFE*045A036C* | 17600 |  |  | 16.5 | 8.5 | 18100 |  |  | 18800 | 103.9% | 2.26 | Both | 367.5 | 1.47 | HRCU-A-CB (Split System: Heat Pump with Remote Outdoor Unit-Air-Source) | N/A
212978257 | Central Heat Pump | GRANDAIRE | WDLCURAH18ABK |  |  | WLA*244BA* | WFE*070A036C* | 17600 |  |  | 16.5 | 8.5 | 18500 |  |  | 17600 | 95.14% | 2.14 | Both | 367.5 | 1.47 | HRCU-A-CB (Split System: Heat Pump with Remote Outdoor Unit-Air-Source) | N/A
212978307 | Central Heat Pump | GRANDAIRE | WDLCURAH18ABK |  |  | WLNC184AA* | WFE*070A036C* | 17400 |  |  | 16 | 8.5 | 18500 |  |  | 19100 | 103.2% | 2.3 | Both | 362.5 | 1.45 | HRCU-A-CB (Split System: Heat Pump with Remote Outdoor Unit-Air-Source) | N/A
211264752 | Central Heat Pump | GRANDAIRE | WDLCURAH18ABK |  |  | WBHL184*A* |  | 18000 |  |  | 15.5 | 8.5 | 19000 |  |  | 19100 | 100.5% | 2.28 | Both | 375 | 1.5 | HRCU-A-CB (Split System: Heat Pump with Remote Outdoor Unit-Air-Source) | N/A
214271729 | Central Heat Pump | CARRIER | 25VNA448A*031* | ADP |  | V,C48H175P159 | 58TN*B070C17**16 | 43500 |  |  | 20 | 9 | 44500 |  |  | 36200 | 81.35% | 2.3 | Both | 907.5 | 3.63 | HRCU-A-CB (Split System: Heat Pump with Remote Outdoor Unit-Air-Source) | N/A
214271774 | Central Heat Pump | CARRIER | 25VNA448A*031* | ADP |  | V,C48H210P169 | 58TN*B110C21**20 | 44000 |  |  | 21 | 9.5 | 43500 |  |  | 35600 | 81.84% | 2.36 | Both | 917.5 | 3.67 | HRCU-A-CB (Split System: Heat Pump with Remote Outdoor Unit-Air-Source) | N/A
211228878 | Central Heat Pump | GRANDAIRE | WDLCURAH36ABK |  |  | WLA*484CA* | WFEU060B048A* | 36600 |  |  | 16 | 8.5 | 38500 |  |  | 34800 | 90.39% | 2.08 | Both | 762.5 | 3.05 | HRCU-A-CB (Split System: Heat Pump with Remote Outdoor Unit-Air-Source) | N/A
214628896 | Central Heat Pump | CARRIER | 38MURAQ30AB3* | ADP |  | C36A***L159 | 59SU5B080M21**20 | 30000 |  |  | 15.2 | 8.1 | 32600 |  |  | 27200 | 83.44% | 1.8 | Both | 625 | 2.5 | HRCU-A-CB (Split System: Heat Pump with Remote Outdoor Unit-Air-Source) | N/A
214628647 | Central Heat Pump | CARRIER | 38MURAQ30AB3* | ADP |  | C36A***L139 | 58S(B,C)*B090M17**14 | 29400 |  |  | 15.2 | 8.1 | 32600 |  |  | 27200 | 83.44% | 1.8 | Both | 612.5 | 2.45 | HRCU-A-CB (Split System: Heat Pump with Remote Outdoor Unit-Air-Source) | N/A
214628656 | Central Heat Pump | CARRIER | 38MURAQ30AB3* | ADP |  | PL36H175P159 | 58S(B,C)*B090M17**14 | 30000 |  |  | 15.2 | 8.1 | 32600 |  |  | 27200 | 83.44% | 1.8 | Both | 625 | 2.5 | HRCU-A-CB (Split System: Heat Pump with Remote Outdoor Unit-Air-Source) | N/A
214628838 | Central Heat Pump | CARRIER | 38MURAQ30AB3* | ADP |  | PL36H210P299 | 59SC6A080M21**20 | 30200 |  |  | 15.2 | 8.1 | 31800 |  |  | 26000 | 81.76% | 1.84 | Both | 630 | 2.52 | HRCU-A-CB (Split System: Heat Pump with Remote Outdoor Unit-Air-Source) | N/A
212552444 | Central Heat Pump | DAY & NIGHT | CVH825GKA2* | ADP |  | FG82936 | *80CTL0701412A* | 24400 |  |  | 17 | 8.5 | 19600 |  |  | 19000 | 96.94% | 2 | Both | 507.5 | 2.03 | HRCU-A-CB (Split System: Heat Pump with Remote Outdoor Unit-Air-Source) | N/A
213350122 | Central Heat Pump | YORK | HMH72B341 | ASPEN |  | C(A,C,D,E)36B34+TDR | Y81E080B12SMPS1 | 33000 |  |  | 18 | 8.2 | 32800 |  |  | 29400 | 89.63% | 2.7 | Both | 687.5 | 2.75 | HRCU-A-CB (Split System: Heat Pump with Remote Outdoor Unit-Air-Source) | N/A
213350138 | Central Heat Pump | YORK | HMH72B341 | ASPEN |  | C(A,C,D,E)36B34+TDR | Y81E080C20SMPS1 | 32000 |  |  | 18 | 8.5 | 33400 |  |  | 28400 | 85.03% | 2.71 | Both | 667.5 | 2.67 | HRCU-A-CB (Split System: Heat Pump with Remote Outdoor Unit-Air-Source) | N/A
213350174 | Central Heat Pump | YORK | HMH72B341 | ASPEN |  | C(A,C,D,E)36B34+TDR | Y81E120C20LMPS1 | 32000 |  |  | 17.5 | 8.5 | 34000 |  |  | 28000 | 82.35% | 2.66 | Both | 667.5 | 2.67 | HRCU-A-CB (Split System: Heat Pump with Remote Outdoor Unit-Air-Source) | N/A
213350162 | Central Heat Pump | YORK | HMH72B341 | ASPEN |  | C(A,C,D,E)36B34+TDR | Y81E100C20SMPS1 | 32000 |  |  | 17.5 | 8.5 | 33400 |  |  | 27600 | 82.63% | 2.7 | Both | 667.5 | 2.67 | HRCU-A-CB (Split System: Heat Pump with Remote Outdoor Unit-Air-Source) | N/A
212394563 | Central Heat Pump | YORK | HMH72B341 | ADP |  | H,YE35936 | TM9E100C16MP12 | 34000 |  |  | 18 | 8.5 | 32000 |  |  | 23400 | 73.12% | 2.08 | Both | 707.5 | 2.83 | HRCU-A-CB (Split System: Heat Pump with Remote Outdoor Unit-Air-Source) | N/A
214254925 | Central Heat Pump | NAPOLEON | WSEHV2436RA1-N | ASPEN |  | C(A,C,D,E)36B44+TDR | WPV080T3AA | 35800 |  |  | 17 | 8.5 | 36600 |  |  | 32800 | 89.62% | 1.8 | Both | 745 | 2.98 | HRCU-A-CB (Split System: Heat Pump with Remote Outdoor Unit-Air-Source) | N/A
213077343 | Central Heat Pump | GRANDAIRE | WDLCURAH36ABK |  |  | WLA*364BA* | WFST080B048A* | 35200 |  |  | 15.2 | 8.1 | 39000 |  |  | 35200 | 90.26% | 1.82 | Both | 732.5 | 2.93 | HRCU-A-CB (Split System: Heat Pump with Remote Outdoor Unit-Air-Source) | N/A
213080715 | Central Heat Pump | GRANDAIRE | WDLCURAH36ABK |  |  | WLA*434CA* | WFSU060B048B* | 36600 |  |  | 16 | 8.5 | 38500 |  |  | 34600 | 89.87% | 2 | Both | 762.5 | 3.05 | HRCU-A-CB (Split System: Heat Pump with Remote Outdoor Unit-Air-Source) | N/A
211228900 | Central Heat Pump | GRANDAIRE | WDLCURAH36ABK |  |  | WLA*484CA* | WFEU100C060A* | 36000 |  |  | 16 | 8.5 | 38500 |  |  | 34600 | 89.87% | 2.06 | Both | 750 | 3 | HRCU-A-CB (Split System: Heat Pump with Remote Outdoor Unit-Air-Source) | N/A
212552629 | Central Heat Pump | DAY & NIGHT | CVH848GKA** | ADP |  | FG86960 | *80CTL1102120A* | 46000 |  |  | 17 | 8.5 | 44000 |  |  | 34600 | 78.64% | 2 | Both | 957.5 | 3.83 | HRCU-A-CB (Split System: Heat Pump with Remote Outdoor Unit-Air-Source) | N/A
212552663 | Central Heat Pump | DAY & NIGHT | CVH848GKA** | ADP |  | FG48960 | *96CTN1002122A* | 46000 |  |  | 17 | 8.5 | 44000 |  |  | 34600 | 78.64% | 2 | Both | 957.5 | 3.83 | HRCU-A-CB (Split System: Heat Pump with Remote Outdoor Unit-Air-Source) | N/A
213355363 | Central Heat Pump | YORK | HMH72B361 | ASPEN |  | L(E,G)M48C6 |  | 34800 |  |  | 18 | 8.1 | 36000 |  |  | 26400 | 73.33% | 2.82 | Both | 725 | 2.9 | HRCU-A-CB (Split System: Heat Pump with Remote Outdoor Unit-Air-Source) | N/A
213355438 | Central Heat Pump | CHAMPION HEATING AND COOLING | HMH72B361 | ASPEN |  | L(E,G)M48A6 |  | 35000 |  |  | 18 | 8.1 | 36000 |  |  | 26400 | 73.33% | 2.82 | Both | 730 | 2.92 | HRCU-A-CB (Split System: Heat Pump with Remote Outdoor Unit-Air-Source) | N/A
212555729 | Central Heat Pump | DAY & NIGHT | CVH837GKA2* | ADP |  | PL36H210P179 | *80CTL1102120A* | 32200 |  |  | 18 | 8.5 | 30200 |  |  | 29400 | 97.35% | 2 | Both | 670 | 2.68 | HRCU-A-CB (Split System: Heat Pump with Remote Outdoor Unit-Air-Source) | N/A
211241459 | Central Heat Pump | GRANDAIRE | WDLCURAH24ABK |  |  | WLA*304BA* | WFER070B048A* | 24800 |  |  | 16 | 8.5 | 26800 |  |  | 22200 | 82.84% | 1.82 | Both | 517.5 | 2.07 | HRCU-A-CB (Split System: Heat Pump with Remote Outdoor Unit-Air-Source) | N/A
212982287 | Central Heat Pump | GRANDAIRE | WDLCURAH24ABK |  |  | WLA*364BA* | WFEU040B036B* | 23400 |  |  | 17 | 8.5 | 25600 |  |  | 23400 | 91.41% | 1.94 | Both | 487.5 | 1.95 | HRCU-A-CB (Split System: Heat Pump with Remote Outdoor Unit-Air-Source) | N/A
211244144 | Central Heat Pump | GRANDAIRE | WDLCURAH24ABK |  |  | WLNC244BA* | WFEL090B042B* | 24000 |  |  | 16 | 8.5 | 27000 |  |  | 23000 | 85.19% | 1.9 | Both | 500 | 2 | HRCU-A-CB (Split System: Heat Pump with Remote Outdoor Unit-Air-Source) | N/A
213613502 | Central Heat Pump | PAYNE HEATING AND COOLING | 38MURAQ24AB3* | ASPEN |  | L(E,G)M36E4 |  | 24000 |  |  | 16 | 9 | 26400 |  |  | 23400 | 88.64% | 1.92 | Both | 500 | 2 | HRCU-A-CB (Split System: Heat Pump with Remote Outdoor Unit-Air-Source) | N/A
213613503 | Central Heat Pump | PAYNE HEATING AND COOLING | 38MURAQ24AB3* | ASPEN |  | L(E,G)M36F4 |  | 24000 |  |  | 16 | 9 | 26400 |  |  | 23400 | 88.64% | 1.92 | Both | 500 | 2 | HRCU-A-CB (Split System: Heat Pump with Remote Outdoor Unit-Air-Source) | N/A
212980000 | Central Heat Pump | GRANDAIRE | WDLCURAH18ABK |  |  | WLNC244BA* | WFE*090B042C* | 17400 |  |  | 16 | 8.5 | 18500 |  |  | 18600 | 100.5% | 2.24 | Both | 362.5 | 1.45 | HRCU-A-CB (Split System: Heat Pump with Remote Outdoor Unit-Air-Source) | N/A
212984192 | Central Heat Pump | GRANDAIRE | WDLCURAH18ABK |  |  | WLA*254BA* | WFAX060B042B* | 18100 |  |  | 16.5 | 8.5 | 17900 |  |  | 18700 | 104.5% | 2.24 | Both | 377.5 | 1.51 | HRCU-A-CB (Split System: Heat Pump with Remote Outdoor Unit-Air-Source) | N/A
212984228 | Central Heat Pump | GRANDAIRE | WDLCURAH18ABK |  |  | WLNC304BA* | WFAX060B042B* | 17700 |  |  | 16.5 | 8.1 | 18300 |  |  | 28400 | 155.2% | 1.94 | Both | 370 | 1.48 | HRCU-A-CB (Split System: Heat Pump with Remote Outdoor Unit-Air-Source) | N/A
211264798 | Central Heat Pump | GRANDAIRE | WDLCURAH18ABK |  |  | WAPL244A* |  | 17300 |  |  | 16 | 8.5 | 18200 |  |  | 19400 | 106.6% | 2.34 | Both | 360 | 1.44 | HRCU-A-CB (Split System: Heat Pump with Remote Outdoor Unit-Air-Source) | N/A
212974637 | Central Heat Pump | GRANDAIRE | WDLCURAH18ABK |  |  | WLA*244AA* | WFST040A030A* | 17300 |  |  | 15.5 | 8.5 | 18400 |  |  | 19400 | 105.4% | 2.34 | Both | 360 | 1.44 | HRCU-A-CB (Split System: Heat Pump with Remote Outdoor Unit-Air-Source) | N/A
211264776 | Central Heat Pump | GRANDAIRE | WDLCURAH18ABK |  |  | WAPL184A* |  | 17400 |  |  | 16 | 8.5 | 18300 |  |  | 19400 | 106% | 2.34 | Both | 362.5 | 1.45 | HRCU-A-CB (Split System: Heat Pump with Remote Outdoor Unit-Air-Source) | N/A
211260239 | Central Heat Pump | GRANDAIRE | WDLCURAH18ABK |  |  | WLA*244AA* | WFEL070A036B* | 17600 |  |  | 16 | 8.5 | 18400 |  |  | 19100 | 103.8% | 2.3 | Both | 367.5 | 1.47 | HRCU-A-CB (Split System: Heat Pump with Remote Outdoor Unit-Air-Source) | N/A
212984108 | Central Heat Pump | GRANDAIRE | WDLCURAH24ABK |  |  | WLA*374CA* | WFAX060B042B* | 24200 |  |  | 17.5 | 8.5 | 25200 |  |  | 25400 | 100.8% | 2.14 | Both | 505 | 2.02 | HRCU-A-CB (Split System: Heat Pump with Remote Outdoor Unit-Air-Source) | N/A
212987398 | Central Heat Pump | GRANDAIRE | WDLCURAH24ABK |  |  | WLA*304BA* | WFSX080B048B* | 23600 |  |  | 17 | 8.5 | 26400 |  |  | 23600 | 89.39% | 1.96 | Both | 492.5 | 1.97 | HRCU-A-CB (Split System: Heat Pump with Remote Outdoor Unit-Air-Source) | N/A
212978674 | Central Heat Pump | GRANDAIRE | WDLCURAH24ABK |  |  | WLA*364CA* | WFE*070B036C* | 23600 |  |  | 17.5 | 8.5 | 26000 |  |  | 22000 | 84.62% | 1.84 | Both | 492.5 | 1.97 | HRCU-A-CB (Split System: Heat Pump with Remote Outdoor Unit-Air-Source) | N/A
211244156 | Central Heat Pump | GRANDAIRE | WDLCURAH24ABK |  |  | WLNC244BA* | WFAX060A036A* | 24200 |  |  | 15.5 | 8.5 | 27200 |  |  | 22600 | 83.09% | 1.86 | Both | 505 | 2.02 | HRCU-A-CB (Split System: Heat Pump with Remote Outdoor Unit-Air-Source) | N/A
214229177 | Central Heat Pump | GRANDAIRE | WDLCURAH24ABK |  |  | WLA*374BA* | WFEU060B048B* | 24000 |  |  | 17.5 | 8.5 | 25600 |  |  | 21600 | 84.38% | 1.82 | Both | 500 | 2 | HRCU-A-CB (Split System: Heat Pump with Remote Outdoor Unit-Air-Source) | N/A
212552612 | Central Heat Pump | DAY & NIGHT | CVH848GKA** | ADP |  | FG36948 | *80CTL0902120A* | 45000 |  |  | 17 | 8.5 | 45000 |  |  | 34800 | 77.33% | 2 | Both | 937.5 | 3.75 | HRCU-A-CB (Split System: Heat Pump with Remote Outdoor Unit-Air-Source) | N/A
212552613 | Central Heat Pump | DAY & NIGHT | CVH848GKA** | ADP |  | FG36960 | *80CTL0902120A* | 45000 |  |  | 17 | 8.5 | 45000 |  |  | 34800 | 77.33% | 2 | Both | 937.5 | 3.75 | HRCU-A-CB (Split System: Heat Pump with Remote Outdoor Unit-Air-Source) | N/A
212552626 | Central Heat Pump | DAY & NIGHT | CVH848GKA** | ADP |  | FG49960 | *80CTL1102120A* | 46000 |  |  | 17 | 8.5 | 44000 |  |  | 34600 | 78.64% | 2 | Both | 957.5 | 3.83 | HRCU-A-CB (Split System: Heat Pump with Remote Outdoor Unit-Air-Source) | N/A
211228970 | Central Heat Pump | GRANDAIRE | WDLCURAH36ABK |  |  | WLA*484CA* | WFAX060B042A* | 36000 |  |  | 16 | 8.5 | 38500 |  |  | 34600 | 89.87% | 2.06 | Both | 750 | 3 | HRCU-A-CB (Split System: Heat Pump with Remote Outdoor Unit-Air-Source) | N/A
212552634 | Central Heat Pump | DAY & NIGHT | CVH848GKA** | ADP |  | FG86960 | *80CTL1352422A* | 45500 |  |  | 17 | 8.5 | 44000 |  |  | 34400 | 78.18% | 2 | Both | 947.5 | 3.79 | HRCU-A-CB (Split System: Heat Pump with Remote Outdoor Unit-Air-Source) | N/A
212552641 | Central Heat Pump | DAY & NIGHT | CVH848GKA** | ADP |  | FG48960 | *95CSU0802120A* | 46000 |  |  | 17 | 8.5 | 44000 |  |  | 34600 | 78.64% | 2 | Both | 957.5 | 3.83 | HRCU-A-CB (Split System: Heat Pump with Remote Outdoor Unit-Air-Source) | N/A
211245642 | Central Heat Pump | GRANDAIRE | WDLCURAH24ABK |  |  | WLNC364CA* | WFEL090C060B* | 24600 |  |  | 16.5 | 8.5 | 26600 |  |  | 22400 | 84.21% | 1.84 | Both | 512.5 | 2.05 | HRCU-A-CB (Split System: Heat Pump with Remote Outdoor Unit-Air-Source) | N/A
213500970 | Central Heat Pump | YORK | YH2F48TB21 | ASPEN |  | D(A,C,E)60B44+TDR | TM9E100C16MP12 | 43000 |  |  | 16.1 | 8.3 | 44500 |  |  | 31200 | 70.11% | 3.14 | Both | 895 | 3.58 | HRCU-A-CB (Split System: Heat Pump with Remote Outdoor Unit-Air-Source) | N/A
213613491 | Central Heat Pump | PAYNE HEATING AND COOLING | 38MURAQ24AB3* | ASPEN |  | L(E,G)M24E4 |  | 22600 |  |  | 15.2 | 8.1 | 26200 |  |  | 23400 | 89.31% | 1.92 | Both | 470 | 1.88 | HRCU-A-CB (Split System: Heat Pump with Remote Outdoor Unit-Air-Source) | N/A
213613496 | Central Heat Pump | PAYNE HEATING AND COOLING | 38MURAQ24AB3* | ASPEN |  | L(E,G)M24J4 |  | 24000 |  |  | 16 | 9 | 26400 |  |  | 23400 | 88.64% | 1.92 | Both | 500 | 2 | HRCU-A-CB (Split System: Heat Pump with Remote Outdoor Unit-Air-Source) | N/A
213613498 | Central Heat Pump | PAYNE HEATING AND COOLING | 38MURAQ24AB3* | ASPEN |  | L(E,G)M36A4 |  | 22800 |  |  | 15.2 | 8.5 | 26400 |  |  | 23400 | 88.64% | 1.92 | Both | 475 | 1.9 | HRCU-A-CB (Split System: Heat Pump with Remote Outdoor Unit-Air-Source) | N/A
214628985 | Central Heat Pump | CARRIER | 38MURAQ36AB3* | ADP |  | C36A***L129 | 58S(B,C)*B070M14**12 | 33600 |  |  | 15.2 | 8.1 | 36800 |  |  | 34600 | 94.02% | 1.94 | Both | 700 | 2.8 | HRCU-A-CB (Split System: Heat Pump with Remote Outdoor Unit-Air-Source) | N/A
214629069 | Central Heat Pump | CARRIER | 38MURAQ36AB3* | ADP |  | PL36H210P299 | 58S(B,C)*B070M21**16 | 36400 |  |  | 16 | 8.5 | 36400 |  |  | 34400 | 94.51% | 2.06 | Both | 757.5 | 3.03 | HRCU-A-CB (Split System: Heat Pump with Remote Outdoor Unit-Air-Source) | N/A
214629136 | Central Heat Pump | CARRIER | 38MURAQ36AB3* | ADP |  | C36A***L129 | 58TP*B045V14**12 | 33600 |  |  | 15.2 | 8.1 | 36800 |  |  | 34600 | 94.02% | 1.94 | Both | 700 | 2.8 | HRCU-A-CB (Split System: Heat Pump with Remote Outdoor Unit-Air-Source) | N/A
214629170 | Central Heat Pump | CARRIER | 38MURAQ36AB3* | ADP |  | V,C36H***P219 | 58TP*B070V14**12 | 34600 |  |  | 16 | 8.1 | 36800 |  |  | 34600 | 94.02% | 1.94 | Both | 720 | 2.88 | HRCU-A-CB (Split System: Heat Pump with Remote Outdoor Unit-Air-Source) | N/A
212982179 | Central Heat Pump | GRANDAIRE | WDLCURAH30ABK |  |  | WLA*434CA* | WFEU040B036B* | 30600 |  |  | 15.2 | 8.1 | 33200 |  |  | 26200 | 78.92% | 1.86 | Both | 637.5 | 2.55 | HRCU-A-CB (Split System: Heat Pump with Remote Outdoor Unit-Air-Source) | N/A
212979724 | Central Heat Pump | GRANDAIRE | WDLCURAH30ABK |  |  | WLA*374CA* | WFE*090B042C* | 30400 |  |  | 15.2 | 8.1 | 33200 |  |  | 27600 | 83.13% | 1.8 | Both | 632.5 | 2.53 | HRCU-A-CB (Split System: Heat Pump with Remote Outdoor Unit-Air-Source) | N/A
211242559 | Central Heat Pump | GRANDAIRE | WDLCURAH24ABK |  |  | WLA*364CA* | WFER045B036A* | 24200 |  |  | 17 | 8.5 | 26200 |  |  | 22600 | 86.26% | 1.86 | Both | 505 | 2.02 | HRCU-A-CB (Split System: Heat Pump with Remote Outdoor Unit-Air-Source) | N/A
212977609 | Central Heat Pump | GRANDAIRE | WDLCURAH24ABK |  |  | WLA*304AA* | WFE*045A036C* | 23600 |  |  | 17 | 8.5 | 26400 |  |  | 24000 | 90.91% | 2 | Both | 492.5 | 1.97 | HRCU-A-CB (Split System: Heat Pump with Remote Outdoor Unit-Air-Source) | N/A
211242618 | Central Heat Pump | GRANDAIRE | WDLCURAH24ABK |  |  | WLA*364CA* | WFEL110C060B* | 25200 |  |  | 16.5 | 8.5 | 26800 |  |  | 21800 | 81.34% | 1.8 | Both | 525 | 2.1 | HRCU-A-CB (Split System: Heat Pump with Remote Outdoor Unit-Air-Source) | N/A
212983868 | Central Heat Pump | GRANDAIRE | WDLCURAH24AAK |  |  | WLNC364CA* | WFAX060B042B* | 23800 |  |  | 16 | 8.1 | 24800 |  |  | 35200 | 141.9% | 1.82 | Both | 495 | 1.98 | HRCU-A-CB (Split System: Heat Pump with Remote Outdoor Unit-Air-Source) | N/A
212976817 | Central Heat Pump | GRANDAIRE | WDLCURAH36ABK |  |  | WLA*484DA* | WFST100C060A* | 36000 |  |  | 16.5 | 8.5 | 37800 |  |  | 35200 | 93.12% | 1.78 | Both | 750 | 3 | HRCU-A-CB (Split System: Heat Pump with Remote Outdoor Unit-Air-Source) | N/A
212552654 | Central Heat Pump | DAY & NIGHT | CVH848GKA** | ADP |  | FG84948 | *95CSU1002122A* | 45500 |  |  | 17 | 8.5 | 44000 |  |  | 34400 | 78.18% | 2 | Both | 947.5 | 3.79 | HRCU-A-CB (Split System: Heat Pump with Remote Outdoor Unit-Air-Source) | N/A
212552636 | Central Heat Pump | DAY & NIGHT | CVH848GKA** | ADP |  | PL60H210P299 | *95CSU0802120A* | 46000 |  |  | 17 | 8.5 | 44000 |  |  | 34600 | 78.64% | 2 | Both | 957.5 | 3.83 | HRCU-A-CB (Split System: Heat Pump with Remote Outdoor Unit-Air-Source) | N/A
212552638 | Central Heat Pump | DAY & NIGHT | CVH848GKA** | ADP |  | FG35948 | *95CSU0802120A* | 45000 |  |  | 17 | 8.5 | 45000 |  |  | 34800 | 77.33% | 2 | Both | 937.5 | 3.75 | HRCU-A-CB (Split System: Heat Pump with Remote Outdoor Unit-Air-Source) | N/A
212552605 | Central Heat Pump | DAY & NIGHT | CVH848GKA** | ADP |  | FG84948 | *80CSU0802120A* | 45500 |  |  | 18 | 8.5 | 44000 |  |  | 34400 | 78.18% | 2 | Both | 947.5 | 3.79 | HRCU-A-CB (Split System: Heat Pump with Remote Outdoor Unit-Air-Source) | N/A
212552635 | Central Heat Pump | DAY & NIGHT | CVH848GKA** | ADP |  | PL48H210P299 | *95CSU0802120A* | 46000 |  |  | 17 | 8.5 | 44000 |  |  | 34600 | 78.64% | 2 | Both | 957.5 | 3.83 | HRCU-A-CB (Split System: Heat Pump with Remote Outdoor Unit-Air-Source) | N/A
212552671 | Central Heat Pump | DAY & NIGHT | CVH848GKA** | ADP |  | FG86960 | *96CTN1202422A* | 45500 |  |  | 17 | 8.5 | 44500 |  |  | 34400 | 77.3% | 2 | Both | 947.5 | 3.79 | HRCU-A-CB (Split System: Heat Pump with Remote Outdoor Unit-Air-Source) | N/A
211228992 | Central Heat Pump | GRANDAIRE | WDLCURAH36ABK |  |  | WLA*484CA* | WFAX080C060A* | 35600 |  |  | 16.5 | 8.5 | 37800 |  |  | 34600 | 91.53% | 2.04 | Both | 742.5 | 2.97 | HRCU-A-CB (Split System: Heat Pump with Remote Outdoor Unit-Air-Source) | N/A
212555704 | Central Heat Pump | DAY & NIGHT | CVH825GKA3* | ADP |  | FG82936 | *80CTL0701412A* | 24400 |  |  | 17 | 8.1 | 19600 |  |  | 17800 | 90.82% | 2.22 | Both | 507.5 | 2.03 | HRCU-A-CB (Split System: Heat Pump with Remote Outdoor Unit-Air-Source) | N/A
212985238 | Central Heat Pump | GRANDAIRE | WDLCURAH36ABK |  |  | WLA*484CA* | WFAX100C060B* | 35800 |  |  | 16.5 | 8.5 | 37800 |  |  | 34600 | 91.53% | 2.02 | Both | 745 | 2.98 | HRCU-A-CB (Split System: Heat Pump with Remote Outdoor Unit-Air-Source) | N/A
213080314 | Central Heat Pump | GRANDAIRE | WDLCURAH36ABK |  |  | WLA*424DA* | WFSX100C060B* | 35400 |  |  | 16 | 8.1 | 38500 |  |  | 35000 | 90.91% | 1.88 | Both | 737.5 | 2.95 | HRCU-A-CB (Split System: Heat Pump with Remote Outdoor Unit-Air-Source) | N/A
212552616 | Central Heat Pump | DAY & NIGHT | CVH848GKA** | ADP |  | FG84948 | *80CTL0902120A* | 46000 |  |  | 17 | 8.5 | 44000 |  |  | 34600 | 78.64% | 2 | Both | 957.5 | 3.83 | HRCU-A-CB (Split System: Heat Pump with Remote Outdoor Unit-Air-Source) | N/A
212552673 | Central Heat Pump | DAY & NIGHT | CVH848GKA** | ADP |  | PL60H210P299 | *97CMN1002122A* | 46000 |  |  | 17 | 8.5 | 44000 |  |  | 34600 | 78.64% | 2 | Both | 957.5 | 3.83 | HRCU-A-CB (Split System: Heat Pump with Remote Outdoor Unit-Air-Source) | N/A
213350148 | Central Heat Pump | YORK | HMH72B341 | ASPEN |  | D(A,C,E)36A44+TDR | Y81E100B12SMPS1 | 32000 |  |  | 18.5 | 8.1 | 34000 |  |  | 28000 | 82.35% | 2.66 | Both | 667.5 | 2.67 | HRCU-A-CB (Split System: Heat Pump with Remote Outdoor Unit-Air-Source) | N/A
212912429 | Central Heat Pump | YORK | HMH72B341 | ASPEN |  | AEL+D(A,C,E)36A44+TDR |  | 32000 |  |  | 18.3 | 8.6 | 33200 |  |  | 26400 | 79.52% | 2.73 | Both | 667.5 | 2.67 | HRCU-A-CB (Split System: Heat Pump with Remote Outdoor Unit-Air-Source) | N/A
214522508 | Central Heat Pump | YORK | HMH72B341 | ASPEN |  | DX36C34+TDR | Y81E120C16LMPS1 | 33600 |  |  | 18 | 8.1 | 32600 |  |  | 23200 | 71.17% | 1.94 | Both | 700 | 2.8 | HRCU-A-CB (Split System: Heat Pump with Remote Outdoor Unit-Air-Source) | N/A
213362800 | Central Heat Pump | COLEMAN | HMH72B341 | ADP |  | H,YG9J936 | Z9ES080B12SMPS1 | 34000 |  |  | 17 | 8.1 | 31800 |  |  | 23400 | 73.58% | 2.06 | Both | 707.5 | 2.83 | HRCU-A-CB (Split System: Heat Pump with Remote Outdoor Unit-Air-Source) | N/A
214522528 | Central Heat Pump | YORK | HMH72B341 | ASPEN |  | DX36E34+TDR | Y81E040A12LMPS1 | 33200 |  |  | 18 | 8.5 | 33000 |  |  | 23400 | 70.91% | 1.94 | Both | 692.5 | 2.77 | HRCU-A-CB (Split System: Heat Pump with Remote Outdoor Unit-Air-Source) | N/A
213355361 | Central Heat Pump | YORK | HMH72B361 | ASPEN |  | L(E,G)M36E6 |  | 35000 |  |  | 18 | 8.1 | 35400 |  |  | 26000 | 73.45% | 2.82 | Both | 730 | 2.92 | HRCU-A-CB (Split System: Heat Pump with Remote Outdoor Unit-Air-Source) | N/A
206766011 | Central Heat Pump | KEEPRITE | CVH825GKA3* |  |  | EA*4X37L21A*+WALLCON | *97CMN1002122A* | 24400 |  |  | 16.5 | 8.5 | 21200 |  |  | 16600 | 78.3% | 2.04 | Both | 507.5 | 2.03 | HRCU-A-CB (Split System: Heat Pump with Remote Outdoor Unit-Air-Source) | N/A
206767431 | Central Heat Pump | KEEPRITE | CVH825GKA3* |  |  | EHD4X36AAL+WALLCON | *80CSU0401712A* | 24000 |  |  | 16 | 8.1 | 21400 |  |  | 16600 | 77.57% | 1.98 | Both | 500 | 2 | HRCU-A-CB (Split System: Heat Pump with Remote Outdoor Unit-Air-Source) | N/A
212552618 | Central Heat Pump | DAY & NIGHT | CVH848GKA** | ADP |  | FG86960 | *80CTL0902120A* | 46000 |  |  | 17 | 8.5 | 44000 |  |  | 34600 | 78.64% | 2 | Both | 957.5 | 3.83 | HRCU-A-CB (Split System: Heat Pump with Remote Outdoor Unit-Air-Source) | N/A
212552653 | Central Heat Pump | DAY & NIGHT | CVH848GKA** | ADP |  | FG49960 | *95CSU1002122A* | 45500 |  |  | 17 | 8.5 | 44000 |  |  | 34400 | 78.18% | 2 | Both | 947.5 | 3.79 | HRCU-A-CB (Split System: Heat Pump with Remote Outdoor Unit-Air-Source) | N/A
211229581 | Central Heat Pump | GRANDAIRE | WDLCURAH36ABK |  |  | WLA*484DA* | WFSU100C060A* | 36200 |  |  | 16 | 8.5 | 38500 |  |  | 34600 | 89.87% | 2.08 | Both | 755 | 3.02 | HRCU-A-CB (Split System: Heat Pump with Remote Outdoor Unit-Air-Source) | N/A
211227518 | Central Heat Pump | GRANDAIRE | WDLCURAH36ABK |  |  | WLA*424CA* | WFAX060B042A* | 35400 |  |  | 16 | 8.1 | 38500 |  |  | 35000 | 90.91% | 1.88 | Both | 737.5 | 2.95 | HRCU-A-CB (Split System: Heat Pump with Remote Outdoor Unit-Air-Source) | N/A
211227457 | Central Heat Pump | GRANDAIRE | WDLCURAH36ABK |  |  | WLA*424CA* | WFEU100C060A* | 35400 |  |  | 16 | 8.1 | 38500 |  |  | 35000 | 90.91% | 1.88 | Both | 737.5 | 2.95 | HRCU-A-CB (Split System: Heat Pump with Remote Outdoor Unit-Air-Source) | N/A
213080787 | Central Heat Pump | GRANDAIRE | WDLCURAH36ABK |  |  | WLA*364CA* | WFSU080C060B* | 35000 |  |  | 16 | 8.1 | 38500 |  |  | 35000 | 90.91% | 2.06 | Both | 730 | 2.92 | HRCU-A-CB (Split System: Heat Pump with Remote Outdoor Unit-Air-Source) | N/A
212578276 | Central Heat Pump | CARRIER | 25VNA448A*031* | ADP |  | H,PG3K960 | 58TN*A135C24**22 | 44500 |  |  | 21 | 9 | 43500 |  |  | 35600 | 81.84% | 2.36 | Both | 927.5 | 3.71 | HRCU-A-CB (Split System: Heat Pump with Remote Outdoor Unit-Air-Source) | N/A
211230648 | Central Heat Pump | GRANDAIRE | WDLCURAH36ABK |  |  | WLNC484DA* | WFSX080C060A* | 36800 |  |  | 15.5 | 8.1 | 39500 |  |  | 35000 | 88.61% | 2.06 | Both | 767.5 | 3.07 | HRCU-A-CB (Split System: Heat Pump with Remote Outdoor Unit-Air-Source) | N/A
211227540 | Central Heat Pump | GRANDAIRE | WDLCURAH36ABK |  |  | WLA*424CA* | WFAX080C060A* | 35200 |  |  | 16.5 | 8.1 | 38500 |  |  | 35000 | 90.91% | 1.88 | Both | 732.5 | 2.93 | HRCU-A-CB (Split System: Heat Pump with Remote Outdoor Unit-Air-Source) | N/A
213076774 | Central Heat Pump | GRANDAIRE | WDLCURAH36ABK |  |  | WLA*424DA* | WFET110C066A* | 35800 |  |  | 16 | 8.1 | 38500 |  |  | 34800 | 90.39% | 2.06 | Both | 745 | 2.98 | HRCU-A-CB (Split System: Heat Pump with Remote Outdoor Unit-Air-Source) | N/A
212552617 | Central Heat Pump | DAY & NIGHT | CVH848GKA** | ADP |  | FG84960 | *80CTL0902120A* | 46000 |  |  | 17 | 8.5 | 44000 |  |  | 34600 | 78.64% | 2 | Both | 957.5 | 3.83 | HRCU-A-CB (Split System: Heat Pump with Remote Outdoor Unit-Air-Source) | N/A
212552667 | Central Heat Pump | DAY & NIGHT | CVH848GKA** | ADP |  | FG36960 | *96CTN1202422A* | 45000 |  |  | 17 | 8.5 | 45000 |  |  | 34800 | 77.33% | 2 | Both | 937.5 | 3.75 | HRCU-A-CB (Split System: Heat Pump with Remote Outdoor Unit-Air-Source) | N/A
213752617 | Central Heat Pump | CARRIER | 38MURAQ24AA3* | ASPEN |  | D(A,C,E)36B34+TDR | 59TP6C100V21**20 | 23600 |  |  | 16.5 | 8.1 | 24800 |  |  | 22200 | 89.52% | 2.88 | Both | 492.5 | 1.97 | HRCU-A-CB (Split System: Heat Pump with Remote Outdoor Unit-Air-Source) | N/A
211168136 | Central Heat Pump | AMERICAN STANDARD | 4A6V0X24A1 | ASPEN |  | 4PXFH003AZ3+TDR | *DD2B060ACV3 | 23400 |  |  | 18.5 | 8.5 | 20000 |  |  | 19400 | 97% | 2.46 | Both | 487.5 | 1.95 | HRCU-A-CB (Split System: Heat Pump with Remote Outdoor Unit-Air-Source) | N/A
212552633 | Central Heat Pump | DAY & NIGHT | CVH848GKA** | ADP |  | FG84960 | *80CTL1352422A* | 45500 |  |  | 17 | 8.5 | 44000 |  |  | 34400 | 78.18% | 2 | Both | 947.5 | 3.79 | HRCU-A-CB (Split System: Heat Pump with Remote Outdoor Unit-Air-Source) | N/A
212552658 | Central Heat Pump | DAY & NIGHT | CVH848GKA** | ADP |  | PL60H210P299 | *96CTN1002122A* | 46000 |  |  | 17 | 8.5 | 44000 |  |  | 35200 | 80% | 2 | Both | 957.5 | 3.83 | HRCU-A-CB (Split System: Heat Pump with Remote Outdoor Unit-Air-Source) | N/A
212552597 | Central Heat Pump | DAY & NIGHT | CVH848GKA** | ADP |  | PL48H210P299 | *80CSU0802120A* | 45000 |  |  | 18 | 8.5 | 44000 |  |  | 34400 | 78.18% | 2 | Both | 937.5 | 3.75 | HRCU-A-CB (Split System: Heat Pump with Remote Outdoor Unit-Air-Source) | N/A
212552650 | Central Heat Pump | DAY & NIGHT | CVH848GKA** | ADP |  | FG36948 | *95CSU1002122A* | 45000 |  |  | 17 | 8.5 | 45000 |  |  | 34600 | 76.89% | 2 | Both | 937.5 | 3.75 | HRCU-A-CB (Split System: Heat Pump with Remote Outdoor Unit-Air-Source) | N/A
212552657 | Central Heat Pump | DAY & NIGHT | CVH848GKA** | ADP |  | PL48H210P299 | *96CTN1002122A* | 46000 |  |  | 17 | 8.5 | 44000 |  |  | 35200 | 80% | 2 | Both | 957.5 | 3.83 | HRCU-A-CB (Split System: Heat Pump with Remote Outdoor Unit-Air-Source) | N/A
212552675 | Central Heat Pump | DAY & NIGHT | CVH848GKA** | ADP |  | FG35948 | *97CMN1002122A* | 45000 |  |  | 17 | 8.5 | 45000 |  |  | 34800 | 77.33% | 2 | Both | 937.5 | 3.75 | HRCU-A-CB (Split System: Heat Pump with Remote Outdoor Unit-Air-Source) | N/A
212986174 | Central Heat Pump | GRANDAIRE | WDLCURAH24ABK |  |  | WLA*304AA* | WFSX040A030B* | 23400 |  |  | 16 | 8.5 | 26400 |  |  | 24600 | 93.18% | 2.04 | Both | 487.5 | 1.95 | HRCU-A-CB (Split System: Heat Pump with Remote Outdoor Unit-Air-Source) | N/A
211244133 | Central Heat Pump | GRANDAIRE | WDLCURAH24ABK |  |  | WLNC244BA* | WFER070B036A* | 23800 |  |  | 16 | 8.5 | 27000 |  |  | 23200 | 85.93% | 1.9 | Both | 495 | 1.98 | HRCU-A-CB (Split System: Heat Pump with Remote Outdoor Unit-Air-Source) | N/A
213613495 | Central Heat Pump | PAYNE HEATING AND COOLING | 38MURAQ24AB3* | ASPEN |  | L(E,G)M24I4 |  | 24000 |  |  | 16 | 9 | 26400 |  |  | 23400 | 88.64% | 1.92 | Both | 500 | 2 | HRCU-A-CB (Split System: Heat Pump with Remote Outdoor Unit-Air-Source) | N/A
212983161 | Central Heat Pump | GRANDAIRE | WDLCURAH24ABK |  |  | WLA*304BA* | WFAX040B036B* | 23400 |  |  | 16 | 8.5 | 26400 |  |  | 24000 | 90.91% | 1.98 | Both | 487.5 | 1.95 | HRCU-A-CB (Split System: Heat Pump with Remote Outdoor Unit-Air-Source) | N/A
211244145 | Central Heat Pump | GRANDAIRE | WDLCURAH24ABK |  |  | WLNC244BA* | WFER090B042A* | 24000 |  |  | 16 | 8.5 | 27000 |  |  | 23000 | 85.19% | 1.9 | Both | 500 | 2 | HRCU-A-CB (Split System: Heat Pump with Remote Outdoor Unit-Air-Source) | N/A
211245594 | Central Heat Pump | GRANDAIRE | WDLCURAH24ABK |  |  | WLNC364CA* | WFEL045B036B* | 24000 |  |  | 16.5 | 8.1 | 26200 |  |  | 23000 | 87.79% | 1.9 | Both | 500 | 2 | HRCU-A-CB (Split System: Heat Pump with Remote Outdoor Unit-Air-Source) | N/A
212442654 | Central Heat Pump | YORK | HMH72B361 | ASPEN |  | LEM48B6 |  | 34400 |  |  | 18 | 8.1 | 36000 |  |  | 26400 | 73.33% | 2.82 | Both | 717.5 | 2.87 | HRCU-A-CB (Split System: Heat Pump with Remote Outdoor Unit-Air-Source) | N/A
211264896 | Central Heat Pump | GRANDAIRE | WDLCURAH18ABK |  |  | WAXL244A* |  | 18100 |  |  | 16 | 8.5 | 18600 |  |  | 18500 | 99.46% | 2.22 | Both | 377.5 | 1.51 | HRCU-A-CB (Split System: Heat Pump with Remote Outdoor Unit-Air-Source) | N/A
211264962 | Central Heat Pump | GRANDAIRE | WDLCURAH18ABK |  |  | FMA4X24**AL* |  | 17400 |  |  | 16 | 8.5 | 18500 |  |  | 20000 | 108.1% | 2.44 | Both | 362.5 | 1.45 | HRCU-A-CB (Split System: Heat Pump with Remote Outdoor Unit-Air-Source) | N/A
213286704 | Central Heat Pump | DAY & NIGHT | DLCURAH24ABK | ADP |  | CE2505C+TXV |  | 23600 |  |  | 17 | 9 | 25600 |  |  | 25200 | 98.44% | 2.14 | Both | 492.5 | 1.97 | HRCU-A-CB (Split System: Heat Pump with Remote Outdoor Unit-Air-Source) | N/A
212552533 | Central Heat Pump | DAY & NIGHT | CVH837GKA** | ADP |  | PL36H210P299 | *80CSU0601716A* | 32400 |  |  | 18 | 8.5 | 30600 |  |  | 29800 | 97.39% | 2 | Both | 675 | 2.7 | HRCU-A-CB (Split System: Heat Pump with Remote Outdoor Unit-Air-Source) | N/A
212552570 | Central Heat Pump | DAY & NIGHT | CVH837GKA** | ADP |  | PL36H210P179 | *95CSU1002122A* | 32200 |  |  | 18 | 8.5 | 30200 |  |  | 29400 | 97.35% | 2 | Both | 670 | 2.68 | HRCU-A-CB (Split System: Heat Pump with Remote Outdoor Unit-Air-Source) | N/A
213286697 | Central Heat Pump | DAY & NIGHT | DLCURAH24ABK | ADP |  | CE2301A+TXV |  | 23400 |  |  | 17 | 8.75 | 25600 |  |  | 25400 | 99.22% | 2.12 | Both | 487.5 | 1.95 | HRCU-A-CB (Split System: Heat Pump with Remote Outdoor Unit-Air-Source) | N/A
213286700 | Central Heat Pump | DAY & NIGHT | DLCURAH24ABK | ADP |  | CE2903C+TXV |  | 23800 |  |  | 17 | 8.85 | 25600 |  |  | 25400 | 99.22% | 2.14 | Both | 495 | 1.98 | HRCU-A-CB (Split System: Heat Pump with Remote Outdoor Unit-Air-Source) | N/A
211242507 | Central Heat Pump | GRANDAIRE | WDLCURAH24ABK |  |  | WLA*364CA* | WFSX040B036A* | 24200 |  |  | 15.2 | 8.5 | 26400 |  |  | 22600 | 85.61% | 1.84 | Both | 505 | 2.02 | HRCU-A-CB (Split System: Heat Pump with Remote Outdoor Unit-Air-Source) | N/A
211241373 | Central Heat Pump | GRANDAIRE | WDLCURAH24ABK |  |  | WLA*304AA* | WFEL070A036B* | 24200 |  |  | 16.5 | 8.5 | 26400 |  |  | 23000 | 87.12% | 1.9 | Both | 505 | 2.02 | HRCU-A-CB (Split System: Heat Pump with Remote Outdoor Unit-Air-Source) | N/A
211245619 | Central Heat Pump | GRANDAIRE | WDLCURAH24ABK |  |  | WLNC364CA* | WFER070C048A* | 24200 |  |  | 17 | 8.1 | 26200 |  |  | 22800 | 87.02% | 1.9 | Both | 505 | 2.02 | HRCU-A-CB (Split System: Heat Pump with Remote Outdoor Unit-Air-Source) | N/A
213752630 | Central Heat Pump | CARRIER | 38MURAQ24AB3* | ASPEN |  | D(A,C,E)24B44+TDR | 58S(B,C)*B045M14**12 | 23400 |  |  | 17 | 8.5 | 27000 |  |  | 20400 | 75.56% | 2.88 | Both | 487.5 | 1.95 | HRCU-A-CB (Split System: Heat Pump with Remote Outdoor Unit-Air-Source) | N/A
211229003 | Central Heat Pump | GRANDAIRE | WDLCURAH36ABK |  |  | WLA*484CA* | WFAX100C060A* | 35600 |  |  | 16.5 | 8.5 | 37800 |  |  | 34600 | 91.53% | 2.04 | Both | 742.5 | 2.97 | HRCU-A-CB (Split System: Heat Pump with Remote Outdoor Unit-Air-Source) | N/A
213607748 | Central Heat Pump | GRANDAIRE | WDLCURAH36ABK |  |  | WBGL484BC |  | 36400 |  |  | 17 | 9 | 37200 |  |  | 34600 | 93.01% | 2.08 | Both | 757.5 | 3.03 | HRCU-A-CB (Split System: Heat Pump with Remote Outdoor Unit-Air-Source) | N/A
212552655 | Central Heat Pump | DAY & NIGHT | CVH848GKA** | ADP |  | FG84960 | *95CSU1002122A* | 45500 |  |  | 17 | 8.5 | 44000 |  |  | 34400 | 78.18% | 2 | Both | 947.5 | 3.79 | HRCU-A-CB (Split System: Heat Pump with Remote Outdoor Unit-Air-Source) | N/A
212552637 | Central Heat Pump | DAY & NIGHT | CVH848GKA** | ADP |  | V,G60H210P299 | *95CSU0802120A* | 46000 |  |  | 17 | 8.5 | 44000 |  |  | 34600 | 78.64% | 2 | Both | 957.5 | 3.83 | HRCU-A-CB (Split System: Heat Pump with Remote Outdoor Unit-Air-Source) | N/A
211241594 | Central Heat Pump | GRANDAIRE | WDLCURAH24ABK |  |  | WLA*304BA* | WFSX060A036A* | 24400 |  |  | 15.5 | 8.5 | 26600 |  |  | 22800 | 85.71% | 1.86 | Both | 507.5 | 2.03 | HRCU-A-CB (Split System: Heat Pump with Remote Outdoor Unit-Air-Source) | N/A
211242595 | Central Heat Pump | GRANDAIRE | WDLCURAH24ABK |  |  | WLA*364CA* | WFER090B042A* | 24800 |  |  | 17 | 8.5 | 26400 |  |  | 22000 | 83.33% | 1.84 | Both | 517.5 | 2.07 | HRCU-A-CB (Split System: Heat Pump with Remote Outdoor Unit-Air-Source) | N/A
213752640 | Central Heat Pump | CARRIER | 38MURAQ24AB3* | ASPEN |  | D(A,C,E)24B44+TDR | 58S(B,C)*B070M14**12 | 23600 |  |  | 17.5 | 8.5 | 26200 |  |  | 20200 | 77.1% | 2.89 | Both | 492.5 | 1.97 | HRCU-A-CB (Split System: Heat Pump with Remote Outdoor Unit-Air-Source) | N/A
211245655 | Central Heat Pump | GRANDAIRE | WDLCURAH24ABK |  |  | WLNC364CA* | WFER110C060A* | 24800 |  |  | 16 | 8.5 | 26800 |  |  | 22200 | 82.84% | 1.82 | Both | 517.5 | 2.07 | HRCU-A-CB (Split System: Heat Pump with Remote Outdoor Unit-Air-Source) | N/A
211239231 | Central Heat Pump | GRANDAIRE | WDLCURAH24ABK |  |  | WBHL244*B* |  | 24000 |  |  | 16 | 9 | 26400 |  |  | 23400 | 88.64% | 1.92 | Both | 500 | 2 | HRCU-A-CB (Split System: Heat Pump with Remote Outdoor Unit-Air-Source) | N/A
211240287 | Central Heat Pump | GRANDAIRE | WDLCURAH24ABK |  |  | WLA*244AA* | WFSX060A036A* | 24000 |  |  | 15.5 | 8.5 | 27200 |  |  | 23600 | 86.76% | 1.92 | Both | 500 | 2 | HRCU-A-CB (Split System: Heat Pump with Remote Outdoor Unit-Air-Source) | N/A
211241339 | Central Heat Pump | GRANDAIRE | WDLCURAH24ABK |  |  | WLA*304AA* | WFEL045A036B* | 24400 |  |  | 16 | 8.5 | 26600 |  |  | 22600 | 84.96% | 1.86 | Both | 507.5 | 2.03 | HRCU-A-CB (Split System: Heat Pump with Remote Outdoor Unit-Air-Source) | N/A
213752609 | Central Heat Pump | CARRIER | 38MURAQ24AA3* | ASPEN |  | D(A,C,E)24B44+TDR | 59TP6C100V21**20 | 23400 |  |  | 16.5 | 8.1 | 24800 |  |  | 22200 | 89.52% | 2.88 | Both | 487.5 | 1.95 | HRCU-A-CB (Split System: Heat Pump with Remote Outdoor Unit-Air-Source) | N/A
213613471 | Central Heat Pump | PAYNE HEATING AND COOLING | 38MURAQ24AA3* | ASPEN |  | L(E,G)M24E4 |  | 23200 |  |  | 15.5 | 9 | 25400 |  |  | 22600 | 88.98% | 2.89 | Both | 482.5 | 1.93 | HRCU-A-CB (Split System: Heat Pump with Remote Outdoor Unit-Air-Source) | N/A
213752612 | Central Heat Pump | CARRIER | 38MURAQ24AA3* | ASPEN |  | D(A,C,E)30B34+TDR | 59TP6C100V21**20 | 23400 |  |  | 16.5 | 8.1 | 24800 |  |  | 22200 | 89.52% | 2.88 | Both | 487.5 | 1.95 | HRCU-A-CB (Split System: Heat Pump with Remote Outdoor Unit-Air-Source) | N/A
213739993 | Central Heat Pump | DAY & NIGHT | DLCURAH24ABK | ADP |  | FG32936 | *96VTN0401712B* | 23400 |  |  | 16 | 8.5 | 25400 |  |  | 25800 | 101.6% | 2.18 | Both | 487.5 | 1.95 | HRCU-A-CB (Split System: Heat Pump with Remote Outdoor Unit-Air-Source) | N/A
211260183 | Central Heat Pump | GRANDAIRE | WDLCURAH18ABK |  |  | WLA*244AA* | WFSX026A030A* | 17900 |  |  | 15.5 | 8.5 | 19000 |  |  | 18900 | 99.47% | 2.26 | Both | 372.5 | 1.49 | HRCU-A-CB (Split System: Heat Pump with Remote Outdoor Unit-Air-Source) | N/A
211260199 | Central Heat Pump | GRANDAIRE | WDLCURAH18ABK |  |  | WLA*244AA* | WFEL045A036B* | 18000 |  |  | 16 | 8.5 | 18900 |  |  | 18900 | 100% | 2.28 | Both | 375 | 1.5 | HRCU-A-CB (Split System: Heat Pump with Remote Outdoor Unit-Air-Source) | N/A
212971914 | Central Heat Pump | GRANDAIRE | WDLCURAH18ABK |  |  | WLA*244BA* | WFET090B048A* | 17500 |  |  | 16 | 8.5 | 18500 |  |  | 17700 | 95.68% | 2.14 | Both | 365 | 1.46 | HRCU-A-CB (Split System: Heat Pump with Remote Outdoor Unit-Air-Source) | N/A
212984768 | Central Heat Pump | GRANDAIRE | WDLCURAH18ABK |  |  | WLNC304BA* | WFAX080B048B* | 17400 |  |  | 16.5 | 8.1 | 17900 |  |  | 28600 | 159.8% | 1.96 | Both | 362.5 | 1.45 | HRCU-A-CB (Split System: Heat Pump with Remote Outdoor Unit-Air-Source) | N/A
212974663 | Central Heat Pump | GRANDAIRE | WDLCURAH18ABK |  |  | WLA*254BA* | WFST040A030A* | 17700 |  |  | 16 | 8.1 | 17700 |  |  | 18700 | 105.6% | 2.24 | Both | 370 | 1.48 | HRCU-A-CB (Split System: Heat Pump with Remote Outdoor Unit-Air-Source) | N/A
212552525 | Central Heat Pump | DAY & NIGHT | CVH837GKA** | ADP |  | PL36H210P299 | *80CSU0401712A* | 32400 |  |  | 18 | 8.5 | 30400 |  |  | 29800 | 98.03% | 2 | Both | 675 | 2.7 | HRCU-A-CB (Split System: Heat Pump with Remote Outdoor Unit-Air-Source) | N/A
212552541 | Central Heat Pump | DAY & NIGHT | CVH837GKA** | ADP |  | PL36H210P299 | *80CSU1002120A* | 32600 |  |  | 17 | 8.5 | 30400 |  |  | 29600 | 97.37% | 2 | Both | 680 | 2.72 | HRCU-A-CB (Split System: Heat Pump with Remote Outdoor Unit-Air-Source) | N/A
211230555 | Central Heat Pump | GRANDAIRE | WDLCURAH36ABK |  |  | WLNC484DA* | WFEU100C060A* | 36200 |  |  | 16 | 8.1 | 38500 |  |  | 34800 | 90.39% | 2.02 | Both | 755 | 3.02 | HRCU-A-CB (Split System: Heat Pump with Remote Outdoor Unit-Air-Source) | N/A
211228466 | Central Heat Pump | GRANDAIRE | WDLCURAH36ABK |  |  | WLA*434CA* | WFAX100C060A* | 37200 |  |  | 16 | 8.5 | 38500 |  |  | 34800 | 90.39% | 2.12 | Both | 775 | 3.1 | HRCU-A-CB (Split System: Heat Pump with Remote Outdoor Unit-Air-Source) | N/A
213077933 | Central Heat Pump | GRANDAIRE | WDLCURAH36ABK |  |  | WLA*364CA* | WFE*070B036C* | 34800 |  |  | 16 | 8.1 | 38500 |  |  | 35000 | 90.91% | 2.02 | Both | 725 | 2.9 | HRCU-A-CB (Split System: Heat Pump with Remote Outdoor Unit-Air-Source) | N/A
212552664 | Central Heat Pump | DAY & NIGHT | CVH848GKA** | ADP |  | FG49960 | *96CTN1002122A* | 46000 |  |  | 17 | 8.5 | 44000 |  |  | 34600 | 78.64% | 2 | Both | 957.5 | 3.83 | HRCU-A-CB (Split System: Heat Pump with Remote Outdoor Unit-Air-Source) | N/A
212552600 | Central Heat Pump | DAY & NIGHT | CVH848GKA** | ADP |  | FG35948 | *80CSU0802120A* | 45500 |  |  | 17 | 8.5 | 45000 |  |  | 34800 | 77.33% | 2 | Both | 947.5 | 3.79 | HRCU-A-CB (Split System: Heat Pump with Remote Outdoor Unit-Air-Source) | N/A
212976043 | Central Heat Pump | GRANDAIRE | WDLCURAH24ABK |  |  | WLA*364BA* | WFST080B048A* | 23600 |  |  | 17 | 8.5 | 26000 |  |  | 24000 | 92.31% | 2 | Both | 492.5 | 1.97 | HRCU-A-CB (Split System: Heat Pump with Remote Outdoor Unit-Air-Source) | N/A
211241351 | Central Heat Pump | GRANDAIRE | WDLCURAH24ABK |  |  | WLA*304AA* | WFAX060A036A* | 23400 |  |  | 16.5 | 8.5 | 25800 |  |  | 24400 | 94.57% | 2.02 | Both | 487.5 | 1.95 | HRCU-A-CB (Split System: Heat Pump with Remote Outdoor Unit-Air-Source) | N/A
213752648 | Central Heat Pump | CARRIER | 38MURAQ24AB3* | ASPEN |  | D(A,C,E)36B34+TDR | 58S(B,C)*B070M14**12 | 23600 |  |  | 17.5 | 8.5 | 26200 |  |  | 20200 | 77.1% | 2.89 | Both | 492.5 | 1.97 | HRCU-A-CB (Split System: Heat Pump with Remote Outdoor Unit-Air-Source) | N/A
214303313 | Central Heat Pump | NAPOLEON | WSEHV2436RA1-N | ASPEN |  | D(A,C,E)48B34+TDR | WPV070T3AA | 36000 |  |  | 17 | 8.3 | 36400 |  |  | 32800 | 90.11% | 1.8 | Both | 750 | 3 | HRCU-A-CB (Split System: Heat Pump with Remote Outdoor Unit-Air-Source) | N/A
213362801 | Central Heat Pump | COLEMAN | HMH72B341 | ADP |  | H,YG81936 | Z9ES080B12SMPS1 | 34000 |  |  | 17 | 8.1 | 31800 |  |  | 23400 | 73.58% | 2.06 | Both | 707.5 | 2.83 | HRCU-A-CB (Split System: Heat Pump with Remote Outdoor Unit-Air-Source) | N/A
213362803 | Central Heat Pump | COLEMAN | HMH72B341 | ADP |  | H,YG81936 | Z9ET040A10SMPS1 | 34000 |  |  | 18 | 8.1 | 31800 |  |  | 23400 | 73.58% | 2.04 | Both | 707.5 | 2.83 | HRCU-A-CB (Split System: Heat Pump with Remote Outdoor Unit-Air-Source) | N/A
212396587 | Central Heat Pump | YORK | HMH72B341 | ADP |  | AD-34(P,U)*****9 | TM9E080B12MP12 | 32800 |  |  | 17 | 8.5 | 32400 |  |  | 23000 | 70.99% | 2.02 | Both | 682.5 | 2.73 | HRCU-A-CB (Split System: Heat Pump with Remote Outdoor Unit-Air-Source) | N/A
213362797 | Central Heat Pump | COLEMAN | HMH72B341 | ADP |  | H,YG81936 | Z9ES060A10SMPS1 | 33400 |  |  | 18 | 8.1 | 31200 |  |  | 22800 | 73.08% | 2.02 | Both | 695 | 2.78 | HRCU-A-CB (Split System: Heat Pump with Remote Outdoor Unit-Air-Source) | N/A
214522509 | Central Heat Pump | YORK | HMH72B341 | ASPEN |  | DX36C34+TDR | Y81E120C16SMPS1 | 33600 |  |  | 18 | 8.1 | 32600 |  |  | 23400 | 71.78% | 1.92 | Both | 700 | 2.8 | HRCU-A-CB (Split System: Heat Pump with Remote Outdoor Unit-Air-Source) | N/A
213076762 | Central Heat Pump | GRANDAIRE | WDLCURAH36ABK |  |  | WLA*424CA* | WFET110C066A* | 35600 |  |  | 16 | 8.1 | 38500 |  |  | 35200 | 91.43% | 1.9 | Both | 742.5 | 2.97 | HRCU-A-CB (Split System: Heat Pump with Remote Outdoor Unit-Air-Source) | N/A
213078614 | Central Heat Pump | GRANDAIRE | WDLCURAH36ABK |  |  | WLA*364CA* | WFE*110C060C* | 35400 |  |  | 16.5 | 8.1 | 38500 |  |  | 34800 | 90.39% | 2.06 | Both | 737.5 | 2.95 | HRCU-A-CB (Split System: Heat Pump with Remote Outdoor Unit-Air-Source) | N/A
211227376 | Central Heat Pump | GRANDAIRE | WDLCURAH36ABK |  |  | WLA*424CA* | WFEL110C060B* | 35400 |  |  | 16 | 8.1 | 38500 |  |  | 35000 | 90.91% | 1.88 | Both | 737.5 | 2.95 | HRCU-A-CB (Split System: Heat Pump with Remote Outdoor Unit-Air-Source) | N/A
211227365 | Central Heat Pump | GRANDAIRE | WDLCURAH36ABK |  |  | WLA*424CA* | WFER090C060A* | 36000 |  |  | 16 | 8.1 | 39500 |  |  | 35000 | 88.61% | 1.9 | Both | 750 | 3 | HRCU-A-CB (Split System: Heat Pump with Remote Outdoor Unit-Air-Source) | N/A
212552649 | Central Heat Pump | DAY & NIGHT | CVH848GKA** | ADP |  | FG35948 | *95CSU1002122A* | 45000 |  |  | 17 | 8.5 | 45000 |  |  | 35200 | 78.22% | 2 | Both | 937.5 | 3.75 | HRCU-A-CB (Split System: Heat Pump with Remote Outdoor Unit-Air-Source) | N/A
211229532 | Central Heat Pump | GRANDAIRE | WDLCURAH36ABK |  |  | WLA*484DA* | WFSX140D066A* | 37400 |  |  | 15.2 | 8.5 | 39500 |  |  | 35000 | 88.61% | 2.12 | Both | 780 | 3.12 | HRCU-A-CB (Split System: Heat Pump with Remote Outdoor Unit-Air-Source) | N/A
211229448 | Central Heat Pump | GRANDAIRE | WDLCURAH36ABK |  |  | WLA*484DA* | WFAX080C060A* | 35800 |  |  | 16.5 | 8.5 | 37800 |  |  | 34600 | 91.53% | 2.04 | Both | 745 | 2.98 | HRCU-A-CB (Split System: Heat Pump with Remote Outdoor Unit-Air-Source) | N/A
212984096 | Central Heat Pump | GRANDAIRE | WDLCURAH24ABK |  |  | WLA*374BA* | WFAX060B042B* | 24000 |  |  | 17 | 8.5 | 25600 |  |  | 21600 | 84.38% | 1.82 | Both | 500 | 2 | HRCU-A-CB (Split System: Heat Pump with Remote Outdoor Unit-Air-Source) | N/A
212983194 | Central Heat Pump | GRANDAIRE | WDLCURAH24ABK |  |  | WLA*374BA* | WFAX040B036B* | 23800 |  |  | 16 | 8.5 | 25800 |  |  | 21800 | 84.5% | 1.8 | Both | 495 | 1.98 | HRCU-A-CB (Split System: Heat Pump with Remote Outdoor Unit-Air-Source) | N/A
213607658 | Central Heat Pump | GRANDAIRE | WDLCURAH24ABK |  |  | WBGL244AB |  | 24600 |  |  | 17 | 9.5 | 26000 |  |  | 22200 | 85.38% | 1.84 | Both | 512.5 | 2.05 | HRCU-A-CB (Split System: Heat Pump with Remote Outdoor Unit-Air-Source) | N/A
213613499 | Central Heat Pump | PAYNE HEATING AND COOLING | 38MURAQ24AB3* | ASPEN |  | L(E,G)M36B4 |  | 23400 |  |  | 15.2 | 8.5 | 26400 |  |  | 23400 | 88.64% | 1.92 | Both | 487.5 | 1.95 | HRCU-A-CB (Split System: Heat Pump with Remote Outdoor Unit-Air-Source) | N/A
212981783 | Central Heat Pump | GRANDAIRE | WDLCURAH24ABK |  |  | WLNC244BA* | WFEU100C060B* | 23200 |  |  | 16 | 8.5 | 27000 |  |  | 24000 | 88.89% | 1.98 | Both | 482.5 | 1.93 | HRCU-A-CB (Split System: Heat Pump with Remote Outdoor Unit-Air-Source) | N/A
214271737 | Central Heat Pump | CARRIER | 25VNA448A*031* | ADP |  | C48A***L169 | 58TN*B070C17**16 | 43000 |  |  | 20 | 9.45 | 44500 |  |  | 36400 | 81.8% | 2.32 | Both | 895 | 3.58 | HRCU-A-CB (Split System: Heat Pump with Remote Outdoor Unit-Air-Source) | N/A
214271760 | Central Heat Pump | CARRIER | 25VNA448A*031* | ADP |  | PL60H210P179 | 58TN*B090C21**20 | 44500 |  |  | 21 | 9.5 | 44000 |  |  | 35600 | 80.91% | 2.36 | Both | 927.5 | 3.71 | HRCU-A-CB (Split System: Heat Pump with Remote Outdoor Unit-Air-Source) | N/A
215065624 | Central Heat Pump | YORK | HMH72B341 | ASPEN |  | CH36A34+TDR | TM8V080C16MP12 | 31000 |  |  | 17.3 | 8.1 | 33400 |  |  | 23800 | 71.26% | 2.08 | Both | 645 | 2.58 | HRCU-A-CB (Split System: Heat Pump with Remote Outdoor Unit-Air-Source) | N/A
213350156 | Central Heat Pump | YORK | HMH72B341 | ASPEN |  | D(A,C,E)36A44+TDR | Y81E100C16SMPS1 | 32000 |  |  | 18 | 8.5 | 33400 |  |  | 28400 | 85.03% | 2.7 | Both | 667.5 | 2.67 | HRCU-A-CB (Split System: Heat Pump with Remote Outdoor Unit-Air-Source) | N/A
212552624 | Central Heat Pump | DAY & NIGHT | CVH848GKA** | ADP |  | FG36960 | *80CTL1102120A* | 45000 |  |  | 17 | 8.5 | 44000 |  |  | 34600 | 78.64% | 2 | Both | 937.5 | 3.75 | HRCU-A-CB (Split System: Heat Pump with Remote Outdoor Unit-Air-Source) | N/A
212552631 | Central Heat Pump | DAY & NIGHT | CVH848GKA** | ADP |  | V,G60H245P189 | *80CTL1352422A* | 45500 |  |  | 17 | 8.5 | 44000 |  |  | 35000 | 79.55% | 2 | Both | 947.5 | 3.79 | HRCU-A-CB (Split System: Heat Pump with Remote Outdoor Unit-Air-Source) | N/A
212981216 | Central Heat Pump | GRANDAIRE | WDLCURAH36ABK |  |  | WLA*484DA* | WFE*135D060C* | 35800 |  |  | 16.5 | 8.5 | 37800 |  |  | 35000 | 92.59% | 2 | Both | 745 | 2.98 | HRCU-A-CB (Split System: Heat Pump with Remote Outdoor Unit-Air-Source) | N/A
212552643 | Central Heat Pump | DAY & NIGHT | CVH848GKA** | ADP |  | FG84948 | *95CSU0802120A* | 46000 |  |  | 17 | 8.5 | 44000 |  |  | 34600 | 78.64% | 2 | Both | 957.5 | 3.83 | HRCU-A-CB (Split System: Heat Pump with Remote Outdoor Unit-Air-Source) | N/A
212552660 | Central Heat Pump | DAY & NIGHT | CVH848GKA** | ADP |  | FG35948 | *96CTN1002122A* | 45000 |  |  | 17 | 8.5 | 45000 |  |  | 34800 | 77.33% | 2 | Both | 937.5 | 3.75 | HRCU-A-CB (Split System: Heat Pump with Remote Outdoor Unit-Air-Source) | N/A
212983139 | Central Heat Pump | GRANDAIRE | WDLCURAH24ABK |  |  | WLA*244BA* | WFAX040B036B* | 23200 |  |  | 15.5 | 8.5 | 27000 |  |  | 22000 | 81.48% | 1.82 | Both | 482.5 | 1.93 | HRCU-A-CB (Split System: Heat Pump with Remote Outdoor Unit-Air-Source) | N/A
212978641 | Central Heat Pump | GRANDAIRE | WDLCURAH24ABK |  |  | WLA*254BA* | WFE*070B036C* | 24400 |  |  | 17.5 | 8.5 | 25200 |  |  | 25000 | 99.21% | 2.1 | Both | 507.5 | 2.03 | HRCU-A-CB (Split System: Heat Pump with Remote Outdoor Unit-Air-Source) | N/A
213613488 | Central Heat Pump | PAYNE HEATING AND COOLING | 38MURAQ24AB3* | ASPEN |  | L(E,G)M24B4 |  | 22800 |  |  | 16 | 8.8 | 26400 |  |  | 20400 | 77.27% | 2.84 | Both | 475 | 1.9 | HRCU-A-CB (Split System: Heat Pump with Remote Outdoor Unit-Air-Source) | N/A
211240363 | Central Heat Pump | GRANDAIRE | WDLCURAH24ABK |  |  | WLA*244AA* | WFEL070A036B* | 24000 |  |  | 16.5 | 8.5 | 26800 |  |  | 24000 | 89.55% | 1.98 | Both | 500 | 2 | HRCU-A-CB (Split System: Heat Pump with Remote Outdoor Unit-Air-Source) | N/A
211240438 | Central Heat Pump | GRANDAIRE | WDLCURAH24ABK |  |  | WLA*244BA* | WFSU040B036A* | 23400 |  |  | 16.5 | 8.5 | 26400 |  |  | 25200 | 95.45% | 2.1 | Both | 487.5 | 1.95 | HRCU-A-CB (Split System: Heat Pump with Remote Outdoor Unit-Air-Source) | N/A
211242476 | Central Heat Pump | GRANDAIRE | WDLCURAH24ABK |  |  | WLA*364CA* | WFSX080C060A* | 24800 |  |  | 16.5 | 8.5 | 26600 |  |  | 22000 | 82.71% | 1.82 | Both | 517.5 | 2.07 | HRCU-A-CB (Split System: Heat Pump with Remote Outdoor Unit-Air-Source) | N/A
214522499 | Central Heat Pump | YORK | HMH72B341 | ASPEN |  | DX36C34+TDR | Y81E080C16SMPS1 | 31600 |  |  | 17.9 | 8.5 | 33200 |  |  | 23400 | 70.48% | 2.02 | Both | 657.5 | 2.63 | HRCU-A-CB (Split System: Heat Pump with Remote Outdoor Unit-Air-Source) | N/A
213362796 | Central Heat Pump | COLEMAN | HMH72B341 | ADP |  | H,YG9J936 | Z9ES060A10SMPS1 | 33400 |  |  | 18 | 8.1 | 31200 |  |  | 22800 | 73.08% | 2.02 | Both | 695 | 2.78 | HRCU-A-CB (Split System: Heat Pump with Remote Outdoor Unit-Air-Source) | N/A
213350166 | Central Heat Pump | YORK | HMH72B341 | ASPEN |  | C(A,C,D,E)36B34+TDR | Y81E120C16LMPS1 | 33600 |  |  | 18 | 8.2 | 32800 |  |  | 30000 | 91.46% | 2.76 | Both | 700 | 2.8 | HRCU-A-CB (Split System: Heat Pump with Remote Outdoor Unit-Air-Source) | N/A
213350191 | Central Heat Pump | YORK | HMH72B341 | ASPEN |  | D(A,C,E)36A34+TDR | Y82E100C16LMPS1 | 31600 |  |  | 17.9 | 8.5 | 33200 |  |  | 27800 | 83.73% | 2.7 | Both | 657.5 | 2.63 | HRCU-A-CB (Split System: Heat Pump with Remote Outdoor Unit-Air-Source) | N/A
213350161 | Central Heat Pump | YORK | HMH72B341 | ASPEN |  | D(A,C,E)36B34+TDR | Y81E100C20LMPS1 | 32000 |  |  | 17.5 | 8.5 | 33400 |  |  | 27600 | 82.63% | 2.7 | Both | 667.5 | 2.67 | HRCU-A-CB (Split System: Heat Pump with Remote Outdoor Unit-Air-Source) | N/A
213362804 | Central Heat Pump | COLEMAN | HMH72B341 | ADP |  | H,YG9J936 | Z9ET060B12SMPS1 | 34000 |  |  | 18 | 8.1 | 31800 |  |  | 23600 | 74.21% | 2.06 | Both | 707.5 | 2.83 | HRCU-A-CB (Split System: Heat Pump with Remote Outdoor Unit-Air-Source) | N/A
212979652 | Central Heat Pump | GRANDAIRE | WDLCURAH24AAK |  |  | WLNC364CA* | WFE*090B042C* | 23800 |  |  | 16 | 8.1 | 24800 |  |  | 35200 | 141.9% | 1.82 | Both | 495 | 1.98 | HRCU-A-CB (Split System: Heat Pump with Remote Outdoor Unit-Air-Source) | N/A
211226505 | Central Heat Pump | GRANDAIRE | WDLCURAH36ABK |  |  | WLA*374BA* | WFER070A036A* | 35800 |  |  | 15.5 | 8.1 | 38500 |  |  | 35000 | 90.91% | 2 | Both | 745 | 2.98 | HRCU-A-CB (Split System: Heat Pump with Remote Outdoor Unit-Air-Source) | N/A
211227293 | Central Heat Pump | GRANDAIRE | WDLCURAH36ABK |  |  | WLA*424CA* | WFEL045B036B* | 35200 |  |  | 15.5 | 8.1 | 38500 |  |  | 35000 | 90.91% | 1.86 | Both | 732.5 | 2.93 | HRCU-A-CB (Split System: Heat Pump with Remote Outdoor Unit-Air-Source) | N/A
213607733 | Central Heat Pump | GRANDAIRE | WDLCURAH36ABK |  |  | WBGL364BC |  | 35400 |  |  | 16.5 | 8.5 | 38000 |  |  | 35200 | 92.63% | 1.86 | Both | 737.5 | 2.95 | HRCU-A-CB (Split System: Heat Pump with Remote Outdoor Unit-Air-Source) | N/A
211226314 | Central Heat Pump | GRANDAIRE | WDLCURAH36ABK |  |  | WLA*364CA* | WFEU100C060A* | 35200 |  |  | 16 | 8.1 | 38500 |  |  | 35200 | 91.43% | 1.82 | Both | 732.5 | 2.93 | HRCU-A-CB (Split System: Heat Pump with Remote Outdoor Unit-Air-Source) | N/A
211230617 | Central Heat Pump | GRANDAIRE | WDLCURAH36ABK |  |  | WLNC484DA* | WFAX100C060A* | 35800 |  |  | 16.5 | 8.1 | 38500 |  |  | 34800 | 90.39% | 2 | Both | 745 | 2.98 | HRCU-A-CB (Split System: Heat Pump with Remote Outdoor Unit-Air-Source) | N/A
212552532 | Central Heat Pump | DAY & NIGHT | CVH837GKA** | ADP |  | FG82936 | *80CSU0401712A* | 32800 |  |  | 17 | 8.5 | 31200 |  |  | 30200 | 96.79% | 2 | Both | 682.5 | 2.73 | HRCU-A-CB (Split System: Heat Pump with Remote Outdoor Unit-Air-Source) | N/A
212974754 | Central Heat Pump | GRANDAIRE | WDLCURAH18ABK |  |  | WLNC304BA* | WFST040A030A* | 17400 |  |  | 16 | 8.1 | 18000 |  |  | 16200 | 90% | 1.82 | Both | 362.5 | 1.45 | HRCU-A-CB (Split System: Heat Pump with Remote Outdoor Unit-Air-Source) | N/A
212984216 | Central Heat Pump | GRANDAIRE | WDLCURAH18ABK |  |  | WLNC244BA* | WFAX060B042B* | 17500 |  |  | 16 | 8.5 | 18500 |  |  | 18600 | 100.5% | 2.24 | Both | 365 | 1.46 | HRCU-A-CB (Split System: Heat Pump with Remote Outdoor Unit-Air-Source) | N/A
213286703 | Central Heat Pump | DAY & NIGHT | DLCURAH24ABK | ADP |  | CE3005C+TXV |  | 23600 |  |  | 17 | 9 | 25600 |  |  | 25200 | 98.44% | 2.14 | Both | 492.5 | 1.97 | HRCU-A-CB (Split System: Heat Pump with Remote Outdoor Unit-Air-Source) | N/A
211264984 | Central Heat Pump | GRANDAIRE | WDLCURAH18ABK |  |  | FM(C,U)4Z18**AL* |  | 17800 |  |  | 17 | 9 | 18700 |  |  | 19800 | 105.9% | 2.4 | Both | 370 | 1.48 | HRCU-A-CB (Split System: Heat Pump with Remote Outdoor Unit-Air-Source) | N/A
214228990 | Central Heat Pump | GRANDAIRE | WDLCURAH18ABK |  |  | WLA*244BA* | WFEU060B048B* | 17600 |  |  | 16.5 | 8.5 | 18600 |  |  | 19100 | 102.7% | 2.3 | Both | 367.5 | 1.47 | HRCU-A-CB (Split System: Heat Pump with Remote Outdoor Unit-Air-Source) | N/A
214229023 | Central Heat Pump | GRANDAIRE | WDLCURAH18ABK |  |  | WLNC244BA* | WFEU060B048B* | 17600 |  |  | 16 | 8.5 | 18500 |  |  | 18900 | 102.2% | 2.28 | Both | 367.5 | 1.47 | HRCU-A-CB (Split System: Heat Pump with Remote Outdoor Unit-Air-Source) | N/A
211245607 | Central Heat Pump | GRANDAIRE | WDLCURAH24ABK |  |  | WLNC364CA* | WFER070B036A* | 24400 |  |  | 16.5 | 8.1 | 26400 |  |  | 22600 | 85.61% | 1.88 | Both | 507.5 | 2.03 | HRCU-A-CB (Split System: Heat Pump with Remote Outdoor Unit-Air-Source) | N/A
214229155 | Central Heat Pump | GRANDAIRE | WDLCURAH24ABK |  |  | WLA*304BA* | WFEU060B048B* | 23600 |  |  | 17 | 8.5 | 25800 |  |  | 24200 | 93.8% | 2.02 | Both | 492.5 | 1.97 | HRCU-A-CB (Split System: Heat Pump with Remote Outdoor Unit-Air-Source) | N/A
211244978 | Central Heat Pump | GRANDAIRE | WDLCURAH24ABK |  |  | WLN(C,W)364BA* | WFSU060B048A* | 24200 |  |  | 16.5 | 8.1 | 26200 |  |  | 22800 | 87.02% | 1.9 | Both | 505 | 2.02 | HRCU-A-CB (Split System: Heat Pump with Remote Outdoor Unit-Air-Source) | N/A
211244375 | Central Heat Pump | GRANDAIRE | WDLCURAH24ABK |  |  | WLNC304AA* | WFEL045A036B* | 24400 |  |  | 16 | 8.1 | 26600 |  |  | 22600 | 84.96% | 1.84 | Both | 507.5 | 2.03 | HRCU-A-CB (Split System: Heat Pump with Remote Outdoor Unit-Air-Source) | N/A
210474236 | Central Heat Pump | KEEPRITE | CVH825GKA3* |  |  | EHD4X42AAL+WALLCON | *95CSU0802120A* | 24200 |  |  | 16 | 8.1 | 21400 |  |  | 16600 | 77.57% | 2 | Both | 505 | 2.02 | HRCU-A-CB (Split System: Heat Pump with Remote Outdoor Unit-Air-Source) | N/A
212979664 | Central Heat Pump | GRANDAIRE | WDLCURAH36ABK |  |  | WLA*484CA* | WFE*090B042C* | 35800 |  |  | 16.5 | 8.5 | 37800 |  |  | 35200 | 93.12% | 1.78 | Both | 745 | 2.98 | HRCU-A-CB (Split System: Heat Pump with Remote Outdoor Unit-Air-Source) | N/A
212552677 | Central Heat Pump | DAY & NIGHT | CVH848GKA** | ADP |  | FG36960 | *97CMN1002122A* | 45000 |  |  | 17 | 8.5 | 45000 |  |  | 34800 | 77.33% | 2 | Both | 937.5 | 3.75 | HRCU-A-CB (Split System: Heat Pump with Remote Outdoor Unit-Air-Source) | N/A
211227340 | Central Heat Pump | GRANDAIRE | WDLCURAH36ABK |  |  | WLA*424CA* | WFEL090B042B* | 36000 |  |  | 15.5 | 8.1 | 39500 |  |  | 35200 | 89.11% | 1.9 | Both | 750 | 3 | HRCU-A-CB (Split System: Heat Pump with Remote Outdoor Unit-Air-Source) | N/A
211230475 | Central Heat Pump | GRANDAIRE | WDLCURAH36ABK |  |  | WLNC484DA* | WFER110D060A* | 36000 |  |  | 16.5 | 8.1 | 38500 |  |  | 34800 | 90.39% | 2.02 | Both | 750 | 3 | HRCU-A-CB (Split System: Heat Pump with Remote Outdoor Unit-Air-Source) | N/A
211230659 | Central Heat Pump | GRANDAIRE | WDLCURAH36ABK |  |  | WLNC484DA* | WFSX100C060A* | 36800 |  |  | 16 | 8.1 | 39500 |  |  | 35000 | 88.61% | 2.06 | Both | 767.5 | 3.07 | HRCU-A-CB (Split System: Heat Pump with Remote Outdoor Unit-Air-Source) | N/A
211229907 | Central Heat Pump | GRANDAIRE | WDLCURAH36ABK |  |  | WLN(C,W)484CA* | WFER045B036A* | 35800 |  |  | 15.5 | 8.1 | 38500 |  |  | 35000 | 90.91% | 2 | Both | 745 | 2.98 | HRCU-A-CB (Split System: Heat Pump with Remote Outdoor Unit-Air-Source) | N/A
213752645 | Central Heat Pump | CARRIER | 38MURAQ24AB3* | ASPEN |  | D(A,C,E)30C44+TDR | 58S(B,C)*B070M14**12 | 23600 |  |  | 17.5 | 8.5 | 26200 |  |  | 20200 | 77.1% | 2.89 | Both | 492.5 | 1.97 | HRCU-A-CB (Split System: Heat Pump with Remote Outdoor Unit-Air-Source) | N/A
212552669 | Central Heat Pump | DAY & NIGHT | CVH848GKA** | ADP |  | FG49960 | *96CTN1202422A* | 45500 |  |  | 17 | 8.5 | 44500 |  |  | 34400 | 77.3% | 2 | Both | 947.5 | 3.79 | HRCU-A-CB (Split System: Heat Pump with Remote Outdoor Unit-Air-Source) | N/A
212982095 | Central Heat Pump | GRANDAIRE | WDLCURAH36ABK |  |  | WLA*484CA* | WFEU040B036B* | 35600 |  |  | 16 | 8.5 | 37800 |  |  | 34600 | 91.53% | 2.04 | Both | 742.5 | 2.97 | HRCU-A-CB (Split System: Heat Pump with Remote Outdoor Unit-Air-Source) | N/A
213076750 | Central Heat Pump | GRANDAIRE | WDLCURAH36ABK |  |  | WLA*374CA* | WFET110C066A* | 36400 |  |  | 16 | 8.5 | 38000 |  |  | 35200 | 92.63% | 1.9 | Both | 757.5 | 3.03 | HRCU-A-CB (Split System: Heat Pump with Remote Outdoor Unit-Air-Source) | N/A
211227377 | Central Heat Pump | GRANDAIRE | WDLCURAH36ABK |  |  | WLA*424CA* | WFER110C060A* | 35400 |  |  | 16 | 8.1 | 38500 |  |  | 35000 | 90.91% | 1.88 | Both | 737.5 | 2.95 | HRCU-A-CB (Split System: Heat Pump with Remote Outdoor Unit-Air-Source) | N/A
211227352 | Central Heat Pump | GRANDAIRE | WDLCURAH36ABK |  |  | WLA*424CA* | WFEL090C048B* | 35800 |  |  | 16 | 8.1 | 38500 |  |  | 35000 | 90.91% | 1.9 | Both | 745 | 2.98 | HRCU-A-CB (Split System: Heat Pump with Remote Outdoor Unit-Air-Source) | N/A
211227341 | Central Heat Pump | GRANDAIRE | WDLCURAH36ABK |  |  | WLA*424CA* | WFER090B042A* | 36000 |  |  | 15.5 | 8.1 | 39500 |  |  | 35200 | 89.11% | 1.9 | Both | 750 | 3 | HRCU-A-CB (Split System: Heat Pump with Remote Outdoor Unit-Air-Source) | N/A
213752596 | Central Heat Pump | CARRIER | 38MURAQ24AA3* | ASPEN |  | D(A,C,E)36B34+TDR | 59TP6C080V17**16 | 23400 |  |  | 16 | 8.1 | 24800 |  |  | 22200 | 89.52% | 2.84 | Both | 487.5 | 1.95 | HRCU-A-CB (Split System: Heat Pump with Remote Outdoor Unit-Air-Source) | N/A
213752586 | Central Heat Pump | CARRIER | 38MURAQ24AA3* | ASPEN |  | D(A,C,E)36B34+TDR | 59TP6C060V14**12 | 23400 |  |  | 16 | 8.1 | 24800 |  |  | 22400 | 90.32% | 2.87 | Both | 487.5 | 1.95 | HRCU-A-CB (Split System: Heat Pump with Remote Outdoor Unit-Air-Source) | N/A
211168134 | Central Heat Pump | AMERICAN STANDARD | 4A6V0X24A1 | ASPEN |  | 4PXFH003AZ3+TDR | *DHMB080ACV3 | 23200 |  |  | 18 | 8.5 | 20200 |  |  | 19300 | 95.54% | 2.48 | Both | 482.5 | 1.93 | HRCU-A-CB (Split System: Heat Pump with Remote Outdoor Unit-Air-Source) | N/A
213613467 | Central Heat Pump | PAYNE HEATING AND COOLING | 38MURAQ24AA3* | ASPEN |  | L(E,G)M24A4 |  | 22000 |  |  | 15.3 | 9 | 25400 |  |  | 22600 | 88.98% | 2.89 | Both | 457.5 | 1.83 | HRCU-A-CB (Split System: Heat Pump with Remote Outdoor Unit-Air-Source) | N/A
211226336 | Central Heat Pump | GRANDAIRE | WDLCURAH36ABK |  |  | WLA*364CA* | WFAX060B042A* | 35200 |  |  | 16 | 8.1 | 38500 |  |  | 35200 | 91.43% | 1.82 | Both | 732.5 | 2.93 | HRCU-A-CB (Split System: Heat Pump with Remote Outdoor Unit-Air-Source) | N/A
211226504 | Central Heat Pump | GRANDAIRE | WDLCURAH36ABK |  |  | WLA*374BA* | WFEL070A036B* | 35800 |  |  | 15.5 | 8.1 | 38500 |  |  | 35000 | 90.91% | 2 | Both | 745 | 2.98 | HRCU-A-CB (Split System: Heat Pump with Remote Outdoor Unit-Air-Source) | N/A
213078662 | Central Heat Pump | GRANDAIRE | WDLCURAH36ABK |  |  | WLA*434CA* | WFE*110C060C* | 36600 |  |  | 16.5 | 8.5 | 38000 |  |  | 34800 | 91.58% | 2.04 | Both | 762.5 | 3.05 | HRCU-A-CB (Split System: Heat Pump with Remote Outdoor Unit-Air-Source) | N/A
211229479 | Central Heat Pump | GRANDAIRE | WDLCURAH36ABK |  |  | WLA*484DA* | WFAX120D060A* | 36200 |  |  | 16 | 8.5 | 38500 |  |  | 34600 | 89.87% | 2.08 | Both | 755 | 3.02 | HRCU-A-CB (Split System: Heat Pump with Remote Outdoor Unit-Air-Source) | N/A
214628634 | Central Heat Pump | CARRIER | 38MURAQ30AB3* | ADP |  | PL36H210P749 | 58S(B,C)*B070M21**16 | 29600 |  |  | 15.2 | 8.1 | 32600 |  |  | 27200 | 83.44% | 1.8 | Both | 617.5 | 2.47 | HRCU-A-CB (Split System: Heat Pump with Remote Outdoor Unit-Air-Source) | N/A
214628684 | Central Heat Pump | CARRIER | 38MURAQ30AB3* | ADP |  | C36A***L159 | 58S(B,C)*B090M21**20 | 30200 |  |  | 15.2 | 8.1 | 32800 |  |  | 27000 | 82.32% | 1.8 | Both | 630 | 2.52 | HRCU-A-CB (Split System: Heat Pump with Remote Outdoor Unit-Air-Source) | N/A
212552672 | Central Heat Pump | DAY & NIGHT | CVH848GKA** | ADP |  | PL48H210P299 | *97CMN1002122A* | 46000 |  |  | 17 | 8.5 | 44000 |  |  | 34600 | 78.64% | 2 | Both | 957.5 | 3.83 | HRCU-A-CB (Split System: Heat Pump with Remote Outdoor Unit-Air-Source) | N/A
212552676 | Central Heat Pump | DAY & NIGHT | CVH848GKA** | ADP |  | FG36948 | *97CMN1002122A* | 45000 |  |  | 17 | 8.5 | 45000 |  |  | 34800 | 77.33% | 2 | Both | 937.5 | 3.75 | HRCU-A-CB (Split System: Heat Pump with Remote Outdoor Unit-Air-Source) | N/A
212552599 | Central Heat Pump | DAY & NIGHT | CVH848GKA** | ADP |  | V,G60H210P299 | *80CSU0802120A* | 45000 |  |  | 18 | 8.5 | 44000 |  |  | 34400 | 78.18% | 2 | Both | 937.5 | 3.75 | HRCU-A-CB (Split System: Heat Pump with Remote Outdoor Unit-Air-Source) | N/A
213080074 | Central Heat Pump | GRANDAIRE | WDLCURAH36ABK |  |  | WLA*484CA* | WFSX080B048B* | 35800 |  |  | 15.5 | 8.5 | 38000 |  |  | 35400 | 93.16% | 1.78 | Both | 745 | 2.98 | HRCU-A-CB (Split System: Heat Pump with Remote Outdoor Unit-Air-Source) | N/A
211226813 | Central Heat Pump | GRANDAIRE | WDLCURAH36ABK |  |  | WLA*374CA* | WFER070C048A* | 37200 |  |  | 15.5 | 8.5 | 38500 |  |  | 35000 | 90.91% | 2.12 | Both | 775 | 3.1 | HRCU-A-CB (Split System: Heat Pump with Remote Outdoor Unit-Air-Source) | N/A
212544205 | Central Heat Pump | DAY & NIGHT | DLCURAH30ABK | ADP |  | FG80936 | *80ESU0401712A* | 30400 |  |  | 15.2 | 8.1 | 32600 |  |  | 26600 | 81.6% | 1.8 | Both | 632.5 | 2.53 | HRCU-A-CB (Split System: Heat Pump with Remote Outdoor Unit-Air-Source) | N/A
212544206 | Central Heat Pump | DAY & NIGHT | DLCURAH30ABK | ADP |  | FG80936 | *80ESU0601716A | 30200 |  |  | 15.2 | 8.5 | 31800 |  |  | 25600 | 80.5% | 1.86 | Both | 630 | 2.52 | HRCU-A-CB (Split System: Heat Pump with Remote Outdoor Unit-Air-Source) | N/A
212984144 | Central Heat Pump | GRANDAIRE | WDLCURAH24ABK |  |  | WLN(C,W)364BA* | WFAX060B042B* | 23600 |  |  | 17 | 8.5 | 26400 |  |  | 24200 | 91.67% | 2.02 | Both | 492.5 | 1.97 | HRCU-A-CB (Split System: Heat Pump with Remote Outdoor Unit-Air-Source) | N/A
213613500 | Central Heat Pump | PAYNE HEATING AND COOLING | 38MURAQ24AB3* | ASPEN |  | L(E,G)M36C4 |  | 23800 |  |  | 15.2 | 8.5 | 26400 |  |  | 23400 | 88.64% | 1.92 | Both | 495 | 1.98 | HRCU-A-CB (Split System: Heat Pump with Remote Outdoor Unit-Air-Source) | N/A
211242570 | Central Heat Pump | GRANDAIRE | WDLCURAH24ABK |  |  | WLA*364CA* | WFEL070B036B* | 23400 |  |  | 17 | 8.5 | 25600 |  |  | 23600 | 92.19% | 1.98 | Both | 487.5 | 1.95 | HRCU-A-CB (Split System: Heat Pump with Remote Outdoor Unit-Air-Source) | N/A
212978696 | Central Heat Pump | GRANDAIRE | WDLCURAH24ABK |  |  | WLA*374CA* | WFE*070B036C* | 24400 |  |  | 17.5 | 8.5 | 25200 |  |  | 24800 | 98.41% | 2.08 | Both | 507.5 | 2.03 | HRCU-A-CB (Split System: Heat Pump with Remote Outdoor Unit-Air-Source) | N/A
212978729 | Central Heat Pump | GRANDAIRE | WDLCURAH24ABK |  |  | WLN(C,W)364BA* | WFE*070B036C* | 23400 |  |  | 17 | 8.1 | 25800 |  |  | 24600 | 95.35% | 2.06 | Both | 487.5 | 1.95 | HRCU-A-CB (Split System: Heat Pump with Remote Outdoor Unit-Air-Source) | N/A
212608500 | Central Heat Pump | DAY & NIGHT | DLCURAH36ABK | ADP |  | F,PE*TT3937 |  | 36000 |  |  | 16 | 8.1 | 38000 |  |  | 35000 | 92.11% | 1.82 | Both | 750 | 3 | HRCU-A-CB (Split System: Heat Pump with Remote Outdoor Unit-Air-Source) | N/A
211227571 | Central Heat Pump | GRANDAIRE | WDLCURAH36ABK |  |  | WLA*424CA* | WFSX060B042A* | 35000 |  |  | 15.5 | 8.1 | 38500 |  |  | 35000 | 90.91% | 1.86 | Both | 730 | 2.92 | HRCU-A-CB (Split System: Heat Pump with Remote Outdoor Unit-Air-Source) | N/A
213079396 | Central Heat Pump | GRANDAIRE | WDLCURAH36ABK |  |  | WLA*364CA* | WFAX060B042B* | 35000 |  |  | 16 | 8.1 | 38500 |  |  | 35000 | 90.91% | 2 | Both | 730 | 2.92 | HRCU-A-CB (Split System: Heat Pump with Remote Outdoor Unit-Air-Source) | N/A
211228508 | Central Heat Pump | GRANDAIRE | WDLCURAH36ABK |  |  | WLA*434CA* | WFSX080C060A* | 37200 |  |  | 15.5 | 8.5 | 38500 |  |  | 35000 | 90.91% | 2.12 | Both | 775 | 3.1 | HRCU-A-CB (Split System: Heat Pump with Remote Outdoor Unit-Air-Source) | N/A
211230426 | Central Heat Pump | GRANDAIRE | WDLCURAH36ABK |  |  | WLNC484DA* | WFEL090C048B* | 36400 |  |  | 16 | 8.1 | 38500 |  |  | 34800 | 90.39% | 2.04 | Both | 757.5 | 3.03 | HRCU-A-CB (Split System: Heat Pump with Remote Outdoor Unit-Air-Source) | N/A
213080823 | Central Heat Pump | GRANDAIRE | WDLCURAH36ABK |  |  | WLA*424DA* | WFSU080C060B* | 35200 |  |  | 16 | 8.1 | 38500 |  |  | 35000 | 90.91% | 2.08 | Both | 732.5 | 2.93 | HRCU-A-CB (Split System: Heat Pump with Remote Outdoor Unit-Air-Source) | N/A
213078722 | Central Heat Pump | GRANDAIRE | WDLCURAH36ABK |  |  | WLN(C,W)484CA* | WFE*110C060C* | 36400 |  |  | 16.5 | 8.1 | 38500 |  |  | 35000 | 90.91% | 2.02 | Both | 757.5 | 3.03 | HRCU-A-CB (Split System: Heat Pump with Remote Outdoor Unit-Air-Source) | N/A
213078840 | Central Heat Pump | GRANDAIRE | WDLCURAH36ABK |  |  | WLA*364CA* | WFEU100C060B* | 35000 |  |  | 16 | 8.5 | 38500 |  |  | 35200 | 91.43% | 1.8 | Both | 730 | 2.92 | HRCU-A-CB (Split System: Heat Pump with Remote Outdoor Unit-Air-Source) | N/A
213350146 | Central Heat Pump | YORK | HMH72B341 | ASPEN |  | C(A,C,D,E)36B34+TDR | Y81E100B12SMPS1 | 32000 |  |  | 18.5 | 8.1 | 34000 |  |  | 28000 | 82.35% | 2.66 | Both | 667.5 | 2.67 | HRCU-A-CB (Split System: Heat Pump with Remote Outdoor Unit-Air-Source) | N/A
213350149 | Central Heat Pump | YORK | HMH72B341 | ASPEN |  | D(A,C,E)36B34+TDR | Y81E100B12SMPS1 | 32000 |  |  | 18.5 | 8.1 | 34000 |  |  | 28000 | 82.35% | 2.66 | Both | 667.5 | 2.67 | HRCU-A-CB (Split System: Heat Pump with Remote Outdoor Unit-Air-Source) | N/A
213350163 | Central Heat Pump | YORK | HMH72B341 | ASPEN |  | D(A,C,E)36A34+TDR | Y81E100C20SMPS1 | 31600 |  |  | 17.5 | 8.5 | 33200 |  |  | 27400 | 82.53% | 2.71 | Both | 657.5 | 2.63 | HRCU-A-CB (Split System: Heat Pump with Remote Outdoor Unit-Air-Source) | N/A
214254928 | Central Heat Pump | NAPOLEON | WSEHV2436RA1-N | ASPEN |  | C(A,C,D,E)36B44+TDR | WUV070T3AA | 35800 |  |  | 17 | 8.5 | 36600 |  |  | 32800 | 89.62% | 1.8 | Both | 745 | 2.98 | HRCU-A-CB (Split System: Heat Pump with Remote Outdoor Unit-Air-Source) | N/A
212394564 | Central Heat Pump | YORK | HMH72B341 | ADP |  | H,YE35936 | TM9E100C20MP12 | 34000 |  |  | 15.2 | 8.5 | 31600 |  |  | 23200 | 73.42% | 2.06 | Both | 707.5 | 2.83 | HRCU-A-CB (Split System: Heat Pump with Remote Outdoor Unit-Air-Source) | N/A
214254932 | Central Heat Pump | NAPOLEON | WSEHV2436RA1-N | ASPEN |  | C(A,C,D,E)36B44+TDR | WUV080T3AA | 35800 |  |  | 17 | 8.5 | 36600 |  |  | 32800 | 89.62% | 1.8 | Both | 745 | 2.98 | HRCU-A-CB (Split System: Heat Pump with Remote Outdoor Unit-Air-Source) | N/A
213613485 | Central Heat Pump | PAYNE HEATING AND COOLING | 38MURAQ24AB3* | ASPEN |  | A(E,F)M244+TDR |  | 23000 |  |  | 16 | 8.5 | 25800 |  |  | 20200 | 78.29% | 2.92 | Both | 480 | 1.92 | HRCU-A-CB (Split System: Heat Pump with Remote Outdoor Unit-Air-Source) | N/A
213613501 | Central Heat Pump | PAYNE HEATING AND COOLING | 38MURAQ24AB3* | ASPEN |  | L(E,G)M36D4 |  | 24000 |  |  | 16 | 9 | 26400 |  |  | 23400 | 88.64% | 1.92 | Both | 500 | 2 | HRCU-A-CB (Split System: Heat Pump with Remote Outdoor Unit-Air-Source) | N/A
212983205 | Central Heat Pump | GRANDAIRE | WDLCURAH24ABK |  |  | WLA*374CA* | WFAX040B036B* | 24000 |  |  | 16 | 8.1 | 25400 |  |  | 25600 | 100.8% | 2.12 | Both | 500 | 2 | HRCU-A-CB (Split System: Heat Pump with Remote Outdoor Unit-Air-Source) | N/A
212986186 | Central Heat Pump | GRANDAIRE | WDLCURAH24ABK |  |  | WLA*304BA* | WFSX040A030B* | 23400 |  |  | 16 | 8.5 | 26400 |  |  | 24000 | 90.91% | 1.98 | Both | 487.5 | 1.95 | HRCU-A-CB (Split System: Heat Pump with Remote Outdoor Unit-Air-Source) | N/A
212987422 | Central Heat Pump | GRANDAIRE | WDLCURAH24ABK |  |  | WLA*364CA* | WFSX080B048B* | 23400 |  |  | 17 | 8.5 | 26000 |  |  | 22000 | 84.62% | 1.84 | Both | 487.5 | 1.95 | HRCU-A-CB (Split System: Heat Pump with Remote Outdoor Unit-Air-Source) | N/A
211290716 | Central Heat Pump | ARMSTRONG AIR | 4SHP18LX136P | ASPEN |  | C(A,C,D,E)36B34+TDR | A96UH2E090C16 | 32400 |  |  | 17 | 8.1 | 34400 |  |  | 24400 | 70.93% | 2.23 | Both | 675 | 2.7 | HRCU-A-CB (Split System: Heat Pump with Remote Outdoor Unit-Air-Source) | N/A
211245643 | Central Heat Pump | GRANDAIRE | WDLCURAH24ABK |  |  | WLNC364CA* | WFER090C060A* | 24600 |  |  | 16.5 | 8.5 | 26600 |  |  | 22400 | 84.21% | 1.84 | Both | 512.5 | 2.05 | HRCU-A-CB (Split System: Heat Pump with Remote Outdoor Unit-Air-Source) | N/A
213613487 | Central Heat Pump | PAYNE HEATING AND COOLING | 38MURAQ24AB3* | ASPEN |  | L(E,G)M24A4 |  | 22000 |  |  | 15.8 | 9 | 26400 |  |  | 20400 | 77.27% | 2.88 | Both | 457.5 | 1.83 | HRCU-A-CB (Split System: Heat Pump with Remote Outdoor Unit-Air-Source) | N/A
211241506 | Central Heat Pump | GRANDAIRE | WDLCURAH24ABK |  |  | WLA*304BA* | WFSU060B048A* | 24200 |  |  | 16.5 | 8.5 | 26400 |  |  | 23000 | 87.12% | 1.9 | Both | 505 | 2.02 | HRCU-A-CB (Split System: Heat Pump with Remote Outdoor Unit-Air-Source) | N/A
215065738 | Central Heat Pump | YORK | HMH72B341 | ASPEN |  | CH48A34+TDR | TM8V120C20MP12 | 31200 |  |  | 16.4 | 8.4 | 32000 |  |  | 23800 | 74.38% | 2.06 | Both | 650 | 2.6 | HRCU-A-CB (Split System: Heat Pump with Remote Outdoor Unit-Air-Source) | N/A
215065763 | Central Heat Pump | YORK | HMH72B341 | ASPEN |  | CH48A34+TDR | Y81E080C16LMPS1 | 31800 |  |  | 18 | 8.3 | 33000 |  |  | 24200 | 73.33% | 2.14 | Both | 662.5 | 2.65 | HRCU-A-CB (Split System: Heat Pump with Remote Outdoor Unit-Air-Source) | N/A
213362799 | Central Heat Pump | COLEMAN | HMH72B341 | ADP |  | H,YG81936 | Z9ES060B12SMPS1 | 34000 |  |  | 17 | 8.1 | 31800 |  |  | 23600 | 74.21% | 2.06 | Both | 707.5 | 2.83 | HRCU-A-CB (Split System: Heat Pump with Remote Outdoor Unit-Air-Source) | N/A
214836555 | Central Heat Pump | YORK | HMH72B341 | ASPEN |  | D(A,C,E)36A36+TDR | Y91E080B12SMPS1 | 31000 |  |  | 16.9 | 8.4 | 32200 |  |  | 22600 | 70.19% | 1.8 | Both | 645 | 2.58 | HRCU-A-CB (Split System: Heat Pump with Remote Outdoor Unit-Air-Source) | N/A
215065632 | Central Heat Pump | YORK | HMH72B341 | ASPEN |  | CH36A34+TDR | TM8V120C20MP12 | 30200 |  |  | 16.1 | 8.2 | 31800 |  |  | 23800 | 74.84% | 2.06 | Both | 630 | 2.52 | HRCU-A-CB (Split System: Heat Pump with Remote Outdoor Unit-Air-Source) | N/A
212976017 | Central Heat Pump | GRANDAIRE | WDLCURAH24ABK |  |  | WLA*254BA* | WFST080B048A* | 24400 |  |  | 17 | 8.5 | 25400 |  |  | 25000 | 98.43% | 2.08 | Both | 507.5 | 2.03 | HRCU-A-CB (Split System: Heat Pump with Remote Outdoor Unit-Air-Source) | N/A
211242571 | Central Heat Pump | GRANDAIRE | WDLCURAH24ABK |  |  | WLA*364CA* | WFER070B036A* | 23400 |  |  | 17 | 8.5 | 25600 |  |  | 23600 | 92.19% | 1.98 | Both | 487.5 | 1.95 | HRCU-A-CB (Split System: Heat Pump with Remote Outdoor Unit-Air-Source) | N/A
211240449 | Central Heat Pump | GRANDAIRE | WDLCURAH24ABK |  |  | WLA*244BA* | WFER070B048A* | 24600 |  |  | 16 | 8.5 | 27400 |  |  | 23000 | 83.94% | 1.88 | Both | 512.5 | 2.05 | HRCU-A-CB (Split System: Heat Pump with Remote Outdoor Unit-Air-Source) | N/A
212976056 | Central Heat Pump | GRANDAIRE | WDLCURAH24ABK |  |  | WLA*364CA* | WFST080B048A* | 23600 |  |  | 17 | 8.5 | 26200 |  |  | 22200 | 84.73% | 1.84 | Both | 492.5 | 1.97 | HRCU-A-CB (Split System: Heat Pump with Remote Outdoor Unit-Air-Source) | N/A
214442673 | Central Heat Pump | YORK | YH2F48TB21 | ASPEN |  | L(E,G)M60F4 |  | 44500 |  |  | 15.2 | 8.1 | 45500 |  |  | 37400 | 82.2% | 3.63 | Both | 927.5 | 3.71 | HRCU-A-CB (Split System: Heat Pump with Remote Outdoor Unit-Air-Source) | N/A
214271772 | Central Heat Pump | CARRIER | 25VNA448A*031* | ADP |  | V,C60H210P299 | 58TN*B110C21**20 | 44500 |  |  | 21 | 9.5 | 43500 |  |  | 35600 | 81.84% | 2.36 | Both | 927.5 | 3.71 | HRCU-A-CB (Split System: Heat Pump with Remote Outdoor Unit-Air-Source) | N/A
212552627 | Central Heat Pump | DAY & NIGHT | CVH848GKA** | ADP |  | FG84948 | *80CTL1102120A* | 46000 |  |  | 17 | 8.5 | 44000 |  |  | 34600 | 78.64% | 2 | Both | 957.5 | 3.83 | HRCU-A-CB (Split System: Heat Pump with Remote Outdoor Unit-Air-Source) | N/A
212552628 | Central Heat Pump | DAY & NIGHT | CVH848GKA** | ADP |  | FG84960 | *80CTL1102120A* | 46000 |  |  | 17 | 8.5 | 44000 |  |  | 34600 | 78.64% | 2 | Both | 957.5 | 3.83 | HRCU-A-CB (Split System: Heat Pump with Remote Outdoor Unit-Air-Source) | N/A
212552680 | Central Heat Pump | DAY & NIGHT | CVH848GKA** | ADP |  | FG84948 | *97CMN1002122A* | 46000 |  |  | 17 | 8.5 | 44000 |  |  | 34600 | 78.64% | 2 | Both | 957.5 | 3.83 | HRCU-A-CB (Split System: Heat Pump with Remote Outdoor Unit-Air-Source) | N/A
212552644 | Central Heat Pump | DAY & NIGHT | CVH848GKA** | ADP |  | FG84960 | *95CSU0802120A* | 46000 |  |  | 17 | 8.5 | 44000 |  |  | 34600 | 78.64% | 2 | Both | 957.5 | 3.83 | HRCU-A-CB (Split System: Heat Pump with Remote Outdoor Unit-Air-Source) | N/A
211229459 | Central Heat Pump | GRANDAIRE | WDLCURAH36ABK |  |  | WLA*484DA* | WFAX100C060A* | 35600 |  |  | 16.5 | 8.5 | 37800 |  |  | 34600 | 91.53% | 2.04 | Both | 742.5 | 2.97 | HRCU-A-CB (Split System: Heat Pump with Remote Outdoor Unit-Air-Source) | N/A
211230462 | Central Heat Pump | GRANDAIRE | WDLCURAH36ABK |  |  | WLNC484DA* | WFEL110C060B* | 36200 |  |  | 16.5 | 8.1 | 38500 |  |  | 34800 | 90.39% | 2.02 | Both | 755 | 3.02 | HRCU-A-CB (Split System: Heat Pump with Remote Outdoor Unit-Air-Source) | N/A
213080835 | Central Heat Pump | GRANDAIRE | WDLCURAH36ABK |  |  | WLA*434CA* | WFSU080C060B* | 36600 |  |  | 16 | 8.5 | 38500 |  |  | 34600 | 89.87% | 2.02 | Both | 762.5 | 3.05 | HRCU-A-CB (Split System: Heat Pump with Remote Outdoor Unit-Air-Source) | N/A
213079950 | Central Heat Pump | GRANDAIRE | WDLCURAH36ABK |  |  | WLNC484DA* | WFAX120D060B* | 36400 |  |  | 16 | 8.1 | 38500 |  |  | 27600 | 71.69% | 1.8 | Both | 757.5 | 3.03 | HRCU-A-CB (Split System: Heat Pump with Remote Outdoor Unit-Air-Source) | N/A
214397127 | Central Heat Pump | FRASER-JOHNSTON | HH824E2S11 |  |  | CTF30B5ACS1 | TM9E060B12MP12 | 23000 |  |  | 17 | 9 | 23000 |  |  | 18300 | 79.57% | 2 | Both | 480 | 1.92 | HRCU-A-CB (Split System: Heat Pump with Remote Outdoor Unit-Air-Source) | Both
212985166 | Central Heat Pump | GRANDAIRE | WDLCURAH24AAK |  |  | WLNC364CA* | WFAX100C060B* | 23800 |  |  | 16 | 8.1 | 24800 |  |  | 34400 | 138.7% | 1.92 | Both | 495 | 1.98 | HRCU-A-CB (Split System: Heat Pump with Remote Outdoor Unit-Air-Source) | N/A
212150607 | Central Heat Pump | SAMSUNG | AC048BXUPCH | ASPEN |  | AFM474+TDR |  | 47500 |  |  | 17 | 8.5 | 44000 |  |  | 58500 | 133% | 2.3 | Both | 990 | 3.96 | HRCU-A-CB (Split System: Heat Pump with Remote Outdoor Unit-Air-Source) | N/A
212552678 | Central Heat Pump | DAY & NIGHT | CVH848GKA** | ADP |  | FG48960 | *97CMN1002122A* | 46000 |  |  | 17 | 8.5 | 44000 |  |  | 34600 | 78.64% | 2 | Both | 957.5 | 3.83 | HRCU-A-CB (Split System: Heat Pump with Remote Outdoor Unit-Air-Source) | N/A
211227446 | Central Heat Pump | GRANDAIRE | WDLCURAH36ABK |  |  | WLA*424CA* | WFEU080C060A* | 36800 |  |  | 15.5 | 8.5 | 40000 |  |  | 35200 | 88% | 1.96 | Both | 767.5 | 3.07 | HRCU-A-CB (Split System: Heat Pump with Remote Outdoor Unit-Air-Source) | N/A
212552670 | Central Heat Pump | DAY & NIGHT | CVH848GKA** | ADP |  | FG84960 | *96CTN1202422A* | 45500 |  |  | 17 | 8.5 | 44500 |  |  | 34400 | 77.3% | 2 | Both | 947.5 | 3.79 | HRCU-A-CB (Split System: Heat Pump with Remote Outdoor Unit-Air-Source) | N/A
212552646 | Central Heat Pump | DAY & NIGHT | CVH848GKA** | ADP |  | PL48H210P299 | *95CSU1002122A* | 46000 |  |  | 17 | 8.5 | 44000 |  |  | 34400 | 78.18% | 2 | Both | 957.5 | 3.83 | HRCU-A-CB (Split System: Heat Pump with Remote Outdoor Unit-Air-Source) | N/A
211230637 | Central Heat Pump | GRANDAIRE | WDLCURAH36ABK |  |  | WLNC484DA* | WFAX120D060A* | 36400 |  |  | 16 | 8.1 | 38500 |  |  | 34800 | 90.39% | 2.04 | Both | 757.5 | 3.03 | HRCU-A-CB (Split System: Heat Pump with Remote Outdoor Unit-Air-Source) | N/A
211230606 | Central Heat Pump | GRANDAIRE | WDLCURAH36ABK |  |  | WLNC484DA* | WFAX080C060A* | 35800 |  |  | 16.5 | 8.1 | 38500 |  |  | 34800 | 90.39% | 2.02 | Both | 745 | 2.98 | HRCU-A-CB (Split System: Heat Pump with Remote Outdoor Unit-Air-Source) | N/A
213079824 | Central Heat Pump | GRANDAIRE | WDLCURAH36ABK |  |  | WLN(C,W)484CA* | WFAX100C060B* | 36000 |  |  | 16.5 | 8.1 | 38500 |  |  | 34800 | 90.39% | 2 | Both | 750 | 3 | HRCU-A-CB (Split System: Heat Pump with Remote Outdoor Unit-Air-Source) | N/A
212988010 | Central Heat Pump | GRANDAIRE | WDLCURAH36ABK |  |  | WLA*484CA* | WFSX100C060B* | 35800 |  |  | 16.5 | 8.5 | 37800 |  |  | 34600 | 91.53% | 2.04 | Both | 745 | 2.98 | HRCU-A-CB (Split System: Heat Pump with Remote Outdoor Unit-Air-Source) | N/A
212552609 | Central Heat Pump | DAY & NIGHT | CVH848GKA** | ADP |  | PL60H210P299 | *80CTL0902120A* | 46000 |  |  | 17 | 8.5 | 44000 |  |  | 34600 | 78.64% | 2 | Both | 957.5 | 3.83 | HRCU-A-CB (Split System: Heat Pump with Remote Outdoor Unit-Air-Source) | N/A
212980100 | Central Heat Pump | GRANDAIRE | WDLCURAH24AAK |  |  | WLNC364CA* | WFE*090C048C* | 24000 |  |  | 16 | 8.1 | 25000 |  |  | 34400 | 137.6% | 1.92 | Both | 500 | 2 | HRCU-A-CB (Split System: Heat Pump with Remote Outdoor Unit-Air-Source) | N/A
213080302 | Central Heat Pump | GRANDAIRE | WDLCURAH36ABK |  |  | WLA*424CA* | WFSX100C060B* | 35400 |  |  | 16 | 8.1 | 38500 |  |  | 35000 | 90.91% | 1.88 | Both | 737.5 | 2.95 | HRCU-A-CB (Split System: Heat Pump with Remote Outdoor Unit-Air-Source) | N/A
211227435 | Central Heat Pump | GRANDAIRE | WDLCURAH36ABK |  |  | WLA*424CA* | WFEU060B048A* | 35000 |  |  | 16.5 | 8.1 | 38500 |  |  | 35000 | 90.91% | 1.86 | Both | 730 | 2.92 | HRCU-A-CB (Split System: Heat Pump with Remote Outdoor Unit-Air-Source) | N/A
213076810 | Central Heat Pump | GRANDAIRE | WDLCURAH36ABK |  |  | WLA*484DA* | WFET110C066A* | 36200 |  |  | 16.5 | 8.5 | 38000 |  |  | 35400 | 93.16% | 1.78 | Both | 755 | 3.02 | HRCU-A-CB (Split System: Heat Pump with Remote Outdoor Unit-Air-Source) | N/A
211228444 | Central Heat Pump | GRANDAIRE | WDLCURAH36ABK |  |  | WLA*434CA* | WFAX060B042A* | 36400 |  |  | 16 | 8.5 | 38500 |  |  | 34800 | 90.39% | 2.08 | Both | 757.5 | 3.03 | HRCU-A-CB (Split System: Heat Pump with Remote Outdoor Unit-Air-Source) | N/A
211227329 | Central Heat Pump | GRANDAIRE | WDLCURAH36ABK |  |  | WLA*424CA* | WFER070C048A* | 35200 |  |  | 16 | 8.1 | 38500 |  |  | 35000 | 90.91% | 1.88 | Both | 732.5 | 2.93 | HRCU-A-CB (Split System: Heat Pump with Remote Outdoor Unit-Air-Source) | N/A
211230487 | Central Heat Pump | GRANDAIRE | WDLCURAH36ABK |  |  | WLNC484DA* | WFER135D060A* | 36200 |  |  | 16 | 8.1 | 38500 |  |  | 34800 | 90.39% | 2.02 | Both | 755 | 3.02 | HRCU-A-CB (Split System: Heat Pump with Remote Outdoor Unit-Air-Source) | N/A
211229386 | Central Heat Pump | GRANDAIRE | WDLCURAH36ABK |  |  | WLA*484DA* | WFEU080C060A* | 37600 |  |  | 15.5 | 8.5 | 39500 |  |  | 35000 | 88.61% | 2.14 | Both | 782.5 | 3.13 | HRCU-A-CB (Split System: Heat Pump with Remote Outdoor Unit-Air-Source) | N/A
211227294 | Central Heat Pump | GRANDAIRE | WDLCURAH36ABK |  |  | WLA*424CA* | WFER045B036A* | 35200 |  |  | 15.5 | 8.1 | 38500 |  |  | 35000 | 90.91% | 1.86 | Both | 732.5 | 2.93 | HRCU-A-CB (Split System: Heat Pump with Remote Outdoor Unit-Air-Source) | N/A
211230439 | Central Heat Pump | GRANDAIRE | WDLCURAH36ABK |  |  | WLNC484DA* | WFER090C060A* | 36600 |  |  | 16 | 8.1 | 39500 |  |  | 34800 | 88.1% | 2.04 | Both | 762.5 | 3.05 | HRCU-A-CB (Split System: Heat Pump with Remote Outdoor Unit-Air-Source) | N/A
211229317 | Central Heat Pump | GRANDAIRE | WDLCURAH36ABK |  |  | WLA*484DA* | WFER110D060A* | 35800 |  |  | 16.5 | 8.5 | 37800 |  |  | 34600 | 91.53% | 2.06 | Both | 745 | 2.98 | HRCU-A-CB (Split System: Heat Pump with Remote Outdoor Unit-Air-Source) | N/A
213078686 | Central Heat Pump | GRANDAIRE | WDLCURAH36ABK |  |  | WLA*484DA* | WFE*110C060C* | 36200 |  |  | 16.5 | 8.5 | 38000 |  |  | 35200 | 92.63% | 1.78 | Both | 755 | 3.02 | HRCU-A-CB (Split System: Heat Pump with Remote Outdoor Unit-Air-Source) | N/A
213079422 | Central Heat Pump | GRANDAIRE | WDLCURAH36ABK |  |  | WLA*374CA* | WFAX060B042B* | 36600 |  |  | 16 | 8.5 | 38500 |  |  | 35200 | 91.43% | 1.88 | Both | 762.5 | 3.05 | HRCU-A-CB (Split System: Heat Pump with Remote Outdoor Unit-Air-Source) | N/A
211226517 | Central Heat Pump | GRANDAIRE | WDLCURAH36ABK |  |  | WLA*374BA* | WFER070B036A* | 36000 |  |  | 15.2 | 8.1 | 38500 |  |  | 35000 | 90.91% | 2 | Both | 750 | 3 | HRCU-A-CB (Split System: Heat Pump with Remote Outdoor Unit-Air-Source) | N/A
213076738 | Central Heat Pump | GRANDAIRE | WDLCURAH36ABK |  |  | WLA*364CA* | WFET110C066A* | 35400 |  |  | 16 | 8.1 | 39000 |  |  | 34800 | 89.23% | 2.06 | Both | 737.5 | 2.95 | HRCU-A-CB (Split System: Heat Pump with Remote Outdoor Unit-Air-Source) | N/A
211230414 | Central Heat Pump | GRANDAIRE | WDLCURAH36ABK |  |  | WLNC484DA* | WFEL070C048B* | 35800 |  |  | 16.5 | 8.1 | 38500 |  |  | 34800 | 90.39% | 2 | Both | 745 | 2.98 | HRCU-A-CB (Split System: Heat Pump with Remote Outdoor Unit-Air-Source) | N/A
213077977 | Central Heat Pump | GRANDAIRE | WDLCURAH36ABK |  |  | WLA*434CA* | WFE*070B036C* | 36200 |  |  | 16 | 8.5 | 38000 |  |  | 34600 | 91.05% | 2 | Both | 755 | 3.02 | HRCU-A-CB (Split System: Heat Pump with Remote Outdoor Unit-Air-Source) | N/A
213078010 | Central Heat Pump | GRANDAIRE | WDLCURAH36ABK |  |  | WLNC424BA* | WFE*070B036C* | 35600 |  |  | 16 | 8.1 | 38500 |  |  | 35200 | 91.43% | 1.88 | Both | 742.5 | 2.97 | HRCU-A-CB (Split System: Heat Pump with Remote Outdoor Unit-Air-Source) | N/A
212552623 | Central Heat Pump | DAY & NIGHT | CVH848GKA** | ADP |  | FG36948 | *80CTL1102120A* | 45000 |  |  | 17 | 8.5 | 44000 |  |  | 34600 | 78.64% | 2 | Both | 937.5 | 3.75 | HRCU-A-CB (Split System: Heat Pump with Remote Outdoor Unit-Air-Source) | N/A
212985250 | Central Heat Pump | GRANDAIRE | WDLCURAH36ABK |  |  | WLA*484DA* | WFAX100C060B* | 35800 |  |  | 16.5 | 8.5 | 37800 |  |  | 35400 | 93.65% | 1.8 | Both | 745 | 2.98 | HRCU-A-CB (Split System: Heat Pump with Remote Outdoor Unit-Air-Source) | N/A
213080278 | Central Heat Pump | GRANDAIRE | WDLCURAH36ABK |  |  | WLA*364CA* | WFSX100C060B* | 35200 |  |  | 16 | 8.1 | 38500 |  |  | 35200 | 91.43% | 1.8 | Both | 732.5 | 2.93 | HRCU-A-CB (Split System: Heat Pump with Remote Outdoor Unit-Air-Source) | N/A
211230427 | Central Heat Pump | GRANDAIRE | WDLCURAH36ABK |  |  | WLNC484DA* | WFER090C048A* | 36400 |  |  | 16 | 8.1 | 38500 |  |  | 34800 | 90.39% | 2.04 | Both | 757.5 | 3.03 | HRCU-A-CB (Split System: Heat Pump with Remote Outdoor Unit-Air-Source) | N/A
211229316 | Central Heat Pump | GRANDAIRE | WDLCURAH36ABK |  |  | WLA*484DA* | WFEL110D060B* | 35800 |  |  | 16.5 | 8.5 | 37800 |  |  | 34600 | 91.53% | 2.06 | Both | 745 | 2.98 | HRCU-A-CB (Split System: Heat Pump with Remote Outdoor Unit-Air-Source) | N/A
213078734 | Central Heat Pump | GRANDAIRE | WDLCURAH36ABK |  |  | WLNC484DA* | WFE*110C060C* | 36400 |  |  | 16.5 | 8.1 | 38500 |  |  | 27800 | 72.21% | 1.8 | Both | 757.5 | 3.03 | HRCU-A-CB (Split System: Heat Pump with Remote Outdoor Unit-Air-Source) | N/A
213078864 | Central Heat Pump | GRANDAIRE | WDLCURAH36ABK |  |  | WLA*374CA* | WFEU100C060B* | 36400 |  |  | 16 | 8.5 | 38000 |  |  | 34800 | 91.58% | 2.1 | Both | 757.5 | 3.03 | HRCU-A-CB (Split System: Heat Pump with Remote Outdoor Unit-Air-Source) | N/A
212552640 | Central Heat Pump | DAY & NIGHT | CVH848GKA** | ADP |  | FG36960 | *95CSU0802120A* | 45000 |  |  | 17 | 8.5 | 45000 |  |  | 34800 | 77.33% | 2 | Both | 937.5 | 3.75 | HRCU-A-CB (Split System: Heat Pump with Remote Outdoor Unit-Air-Source) | N/A
211227551 | Central Heat Pump | GRANDAIRE | WDLCURAH36ABK |  |  | WLA*424CA* | WFAX100C060A* | 35200 |  |  | 16.5 | 8.1 | 38500 |  |  | 35000 | 90.91% | 1.88 | Both | 732.5 | 2.93 | HRCU-A-CB (Split System: Heat Pump with Remote Outdoor Unit-Air-Source) | N/A
213078650 | Central Heat Pump | GRANDAIRE | WDLCURAH36ABK |  |  | WLA*424DA* | WFE*110C060C* | 35800 |  |  | 16.5 | 8.1 | 38500 |  |  | 34800 | 90.39% | 2.06 | Both | 745 | 2.98 | HRCU-A-CB (Split System: Heat Pump with Remote Outdoor Unit-Air-Source) | N/A
212980177 | Central Heat Pump | GRANDAIRE | WDLCURAH36ABK |  |  | WLA*484DA* | WFE*090C048C* | 35600 |  |  | 16.5 | 8.5 | 37800 |  |  | 35400 | 93.65% | 1.78 | Both | 742.5 | 2.97 | HRCU-A-CB (Split System: Heat Pump with Remote Outdoor Unit-Air-Source) | N/A
212552607 | Central Heat Pump | DAY & NIGHT | CVH848GKA** | ADP |  | FG86960 | *80CSU0802120A* | 45500 |  |  | 18 | 8.5 | 44000 |  |  | 34400 | 78.18% | 2 | Both | 947.5 | 3.79 | HRCU-A-CB (Split System: Heat Pump with Remote Outdoor Unit-Air-Source) | N/A
212552632 | Central Heat Pump | DAY & NIGHT | CVH848GKA** | ADP |  | FG49960 | *80CTL1352422A* | 45500 |  |  | 17 | 8.5 | 44000 |  |  | 34400 | 78.18% | 2 | Both | 947.5 | 3.79 | HRCU-A-CB (Split System: Heat Pump with Remote Outdoor Unit-Air-Source) | N/A
211228519 | Central Heat Pump | GRANDAIRE | WDLCURAH36ABK |  |  | WLA*434CA* | WFSX100C060A* | 37000 |  |  | 15.5 | 8.5 | 38500 |  |  | 34800 | 90.39% | 2.1 | Both | 770 | 3.08 | HRCU-A-CB (Split System: Heat Pump with Remote Outdoor Unit-Air-Source) | N/A
211230450 | Central Heat Pump | GRANDAIRE | WDLCURAH36ABK |  |  | WLNC484DA* | WFEL090D060B* | 36200 |  |  | 16.5 | 8.1 | 38500 |  |  | 34800 | 90.39% | 2.02 | Both | 755 | 3.02 | HRCU-A-CB (Split System: Heat Pump with Remote Outdoor Unit-Air-Source) | N/A
213077955 | Central Heat Pump | GRANDAIRE | WDLCURAH36ABK |  |  | WLA*374CA* | WFE*070B036C* | 36200 |  |  | 16 | 8.5 | 38000 |  |  | 35000 | 92.11% | 1.88 | Both | 755 | 3.02 | HRCU-A-CB (Split System: Heat Pump with Remote Outdoor Unit-Air-Source) | N/A
213079434 | Central Heat Pump | GRANDAIRE | WDLCURAH36ABK |  |  | WLA*424CA* | WFAX060B042B* | 35200 |  |  | 16 | 8.1 | 38500 |  |  | 35000 | 90.91% | 2.06 | Both | 732.5 | 2.93 | HRCU-A-CB (Split System: Heat Pump with Remote Outdoor Unit-Air-Source) | N/A
213078626 | Central Heat Pump | GRANDAIRE | WDLCURAH36ABK |  |  | WLA*374CA* | WFE*110C060C* | 36600 |  |  | 16.5 | 8.5 | 38000 |  |  | 35000 | 92.11% | 1.9 | Both | 762.5 | 3.05 | HRCU-A-CB (Split System: Heat Pump with Remote Outdoor Unit-Air-Source) | N/A
211230463 | Central Heat Pump | GRANDAIRE | WDLCURAH36ABK |  |  | WLNC484DA* | WFER110C060A* | 36200 |  |  | 16.5 | 8.1 | 38500 |  |  | 34800 | 90.39% | 2.02 | Both | 755 | 3.02 | HRCU-A-CB (Split System: Heat Pump with Remote Outdoor Unit-Air-Source) | N/A
211229328 | Central Heat Pump | GRANDAIRE | WDLCURAH36ABK |  |  | WLA*484DA* | WFEL135D060B* | 36200 |  |  | 16 | 8.5 | 38500 |  |  | 34600 | 89.87% | 2.06 | Both | 755 | 3.02 | HRCU-A-CB (Split System: Heat Pump with Remote Outdoor Unit-Air-Source) | N/A
213080883 | Central Heat Pump | GRANDAIRE | WDLCURAH36ABK |  |  | WLNC484DA* | WFSU080C060B* | 35800 |  |  | 16.5 | 8.1 | 38500 |  |  | 28000 | 72.73% | 1.78 | Both | 745 | 2.98 | HRCU-A-CB (Split System: Heat Pump with Remote Outdoor Unit-Air-Source) | N/A
211226528 | Central Heat Pump | GRANDAIRE | WDLCURAH36ABK |  |  | WLA*374BA* | WFER070B048A* | 36200 |  |  | 15.5 | 8.5 | 39500 |  |  | 35000 | 88.61% | 2.02 | Both | 755 | 3.02 | HRCU-A-CB (Split System: Heat Pump with Remote Outdoor Unit-Air-Source) | N/A
211230486 | Central Heat Pump | GRANDAIRE | WDLCURAH36ABK |  |  | WLNC484DA* | WFEL135D060B* | 36200 |  |  | 16 | 8.1 | 38500 |  |  | 34800 | 90.39% | 2.02 | Both | 755 | 3.02 | HRCU-A-CB (Split System: Heat Pump with Remote Outdoor Unit-Air-Source) | N/A
213076846 | Central Heat Pump | GRANDAIRE | WDLCURAH36ABK |  |  | WLN(C,W)484CA* | WFET110C066A* | 36400 |  |  | 16.5 | 8.1 | 38500 |  |  | 35000 | 90.91% | 2.02 | Both | 757.5 | 3.03 | HRCU-A-CB (Split System: Heat Pump with Remote Outdoor Unit-Air-Source) | N/A
213080038 | Central Heat Pump | GRANDAIRE | WDLCURAH36ABK |  |  | WLA*374CA* | WFSX080B048B* | 36400 |  |  | 15.5 | 8.5 | 38000 |  |  | 35200 | 92.63% | 1.88 | Both | 757.5 | 3.03 | HRCU-A-CB (Split System: Heat Pump with Remote Outdoor Unit-Air-Source) | N/A
212552639 | Central Heat Pump | DAY & NIGHT | CVH848GKA** | ADP |  | FG36948 | *95CSU0802120A* | 45000 |  |  | 17 | 8.5 | 45000 |  |  | 34800 | 77.33% | 2 | Both | 937.5 | 3.75 | HRCU-A-CB (Split System: Heat Pump with Remote Outdoor Unit-Air-Source) | N/A
212552659 | Central Heat Pump | DAY & NIGHT | CVH848GKA** | ADP |  | V,G60H210P299 | *96CTN1002122A* | 46000 |  |  | 17 | 8.5 | 44000 |  |  | 35200 | 80% | 2 | Both | 957.5 | 3.83 | HRCU-A-CB (Split System: Heat Pump with Remote Outdoor Unit-Air-Source) | N/A
212552666 | Central Heat Pump | DAY & NIGHT | CVH848GKA** | ADP |  | FG86960 | *96CTN1002122A* | 46000 |  |  | 17 | 8.5 | 44000 |  |  | 34600 | 78.64% | 2 | Both | 957.5 | 3.83 | HRCU-A-CB (Split System: Heat Pump with Remote Outdoor Unit-Air-Source) | N/A
212552598 | Central Heat Pump | DAY & NIGHT | CVH848GKA** | ADP |  | PL60H210P299 | *80CSU0802120A* | 45000 |  |  | 18 | 8.5 | 44000 |  |  | 34400 | 78.18% | 2 | Both | 937.5 | 3.75 | HRCU-A-CB (Split System: Heat Pump with Remote Outdoor Unit-Air-Source) | N/A
212552682 | Central Heat Pump | DAY & NIGHT | CVH848GKA** | ADP |  | FG86960 | *97CMN1002122A* | 46000 |  |  | 17 | 8.5 | 44000 |  |  | 34600 | 78.64% | 2 | Both | 957.5 | 3.83 | HRCU-A-CB (Split System: Heat Pump with Remote Outdoor Unit-Air-Source) | N/A
212552648 | Central Heat Pump | DAY & NIGHT | CVH848GKA** | ADP |  | V,G60H210P299 | *95CSU1002122A* | 46000 |  |  | 17 | 8.5 | 44000 |  |  | 34400 | 78.18% | 2 | Both | 957.5 | 3.83 | HRCU-A-CB (Split System: Heat Pump with Remote Outdoor Unit-Air-Source) | N/A
211229490 | Central Heat Pump | GRANDAIRE | WDLCURAH36ABK |  |  | WLA*484DA* | WFSX080C060A* | 36600 |  |  | 15.5 | 8.5 | 38500 |  |  | 34800 | 90.39% | 2.1 | Both | 762.5 | 3.05 | HRCU-A-CB (Split System: Heat Pump with Remote Outdoor Unit-Air-Source) | N/A
211226516 | Central Heat Pump | GRANDAIRE | WDLCURAH36ABK |  |  | WLA*374BA* | WFEL070B036B* | 36000 |  |  | 15.2 | 8.1 | 38500 |  |  | 35000 | 90.91% | 2 | Both | 750 | 3 | HRCU-A-CB (Split System: Heat Pump with Remote Outdoor Unit-Air-Source) | N/A
213079928 | Central Heat Pump | GRANDAIRE | WDLCURAH36ABK |  |  | WLA*424DA* | WFAX120D060B* | 35800 |  |  | 16 | 8.1 | 38500 |  |  | 34800 | 90.39% | 2.04 | Both | 745 | 2.98 | HRCU-A-CB (Split System: Heat Pump with Remote Outdoor Unit-Air-Source) | N/A
211229397 | Central Heat Pump | GRANDAIRE | WDLCURAH36ABK |  |  | WLA*484DA* | WFEU100C060A* | 36000 |  |  | 16 | 8.5 | 38500 |  |  | 34600 | 89.87% | 2.06 | Both | 750 | 3 | HRCU-A-CB (Split System: Heat Pump with Remote Outdoor Unit-Air-Source) | N/A
211230451 | Central Heat Pump | GRANDAIRE | WDLCURAH36ABK |  |  | WLNC484DA* | WFER090D060A* | 36200 |  |  | 16.5 | 8.1 | 38500 |  |  | 34800 | 90.39% | 2.02 | Both | 755 | 3.02 | HRCU-A-CB (Split System: Heat Pump with Remote Outdoor Unit-Air-Source) | N/A
212552611 | Central Heat Pump | DAY & NIGHT | CVH848GKA** | ADP |  | FG35948 | *80CTL0902120A* | 45000 |  |  | 17 | 8.5 | 45000 |  |  | 34800 | 77.33% | 2 | Both | 937.5 | 3.75 | HRCU-A-CB (Split System: Heat Pump with Remote Outdoor Unit-Air-Source) | N/A
212552630 | Central Heat Pump | DAY & NIGHT | CVH848GKA** | ADP |  | FG36960 | *80CTL1352422A* | 45000 |  |  | 17 | 8.5 | 45000 |  |  | 34600 | 76.89% | 2 | Both | 937.5 | 3.75 | HRCU-A-CB (Split System: Heat Pump with Remote Outdoor Unit-Air-Source) | N/A
212552661 | Central Heat Pump | DAY & NIGHT | CVH848GKA** | ADP |  | FG36948 | *96CTN1002122A* | 45000 |  |  | 17 | 8.5 | 45000 |  |  | 34800 | 77.33% | 2 | Both | 937.5 | 3.75 | HRCU-A-CB (Split System: Heat Pump with Remote Outdoor Unit-Air-Source) | N/A
212552662 | Central Heat Pump | DAY & NIGHT | CVH848GKA** | ADP |  | FG36960 | *96CTN1002122A* | 45000 |  |  | 17 | 8.5 | 45000 |  |  | 34800 | 77.33% | 2 | Both | 937.5 | 3.75 | HRCU-A-CB (Split System: Heat Pump with Remote Outdoor Unit-Air-Source) | N/A
213080290 | Central Heat Pump | GRANDAIRE | WDLCURAH36ABK |  |  | WLA*374CA* | WFSX100C060B* | 36600 |  |  | 16 | 8.5 | 38500 |  |  | 34800 | 90.39% | 2.1 | Both | 762.5 | 3.05 | HRCU-A-CB (Split System: Heat Pump with Remote Outdoor Unit-Air-Source) | N/A
213080326 | Central Heat Pump | GRANDAIRE | WDLCURAH36ABK |  |  | WLA*434CA* | WFSX100C060B* | 36600 |  |  | 16 | 8.5 | 38500 |  |  | 34800 | 90.39% | 2.1 | Both | 762.5 | 3.05 | HRCU-A-CB (Split System: Heat Pump with Remote Outdoor Unit-Air-Source) | N/A
212552679 | Central Heat Pump | DAY & NIGHT | CVH848GKA** | ADP |  | FG49960 | *97CMN1002122A* | 46000 |  |  | 17 | 8.5 | 44000 |  |  | 34600 | 78.64% | 2 | Both | 957.5 | 3.83 | HRCU-A-CB (Split System: Heat Pump with Remote Outdoor Unit-Air-Source) | N/A
212544187 | Central Heat Pump | DAY & NIGHT | DLCURAH18ABK | ADP |  | FG80936 | *96VSN0401712A* | 17900 |  |  | 15.2 | 8.5 | 16900 |  |  | 18100 | 107.1% | 2.22 | Both | 372.5 | 1.49 | HRCU-A-CB (Split System: Heat Pump with Remote Outdoor Unit-Air-Source) | N/A
213500971 | Central Heat Pump | YORK | YH2F48TB21 | ASPEN |  | D(A,C,E)60B44+TDR | TM9E100C20MP12 | 44000 |  |  | 16.1 | 8.3 | 45000 |  |  | 31600 | 70.22% | 3.13 | Both | 917.5 | 3.67 | HRCU-A-CB (Split System: Heat Pump with Remote Outdoor Unit-Air-Source) | N/A
211242685 | Central Heat Pump | GRANDAIRE | WDLCURAH24ABK |  |  | WLA*364CA* | WFSX080B048A* | 24800 |  |  | 15.5 | 8.5 | 26800 |  |  | 22000 | 82.09% | 1.8 | Both | 517.5 | 2.07 | HRCU-A-CB (Split System: Heat Pump with Remote Outdoor Unit-Air-Source) | N/A
211245666 | Central Heat Pump | GRANDAIRE | WDLCURAH24ABK |  |  | WLNC364CA* | WFAX060B042A* | 24400 |  |  | 16.5 | 8.1 | 26400 |  |  | 22800 | 86.36% | 1.88 | Both | 507.5 | 2.03 | HRCU-A-CB (Split System: Heat Pump with Remote Outdoor Unit-Air-Source) | N/A
211241647 | Central Heat Pump | GRANDAIRE | WDLCURAH24ABK |  |  | WLA*304BA* | WFER045A036A* | 24600 |  |  | 16 | 8.5 | 26600 |  |  | 22600 | 84.96% | 1.84 | Both | 512.5 | 2.05 | HRCU-A-CB (Split System: Heat Pump with Remote Outdoor Unit-Air-Source) | N/A
212977681 | Central Heat Pump | GRANDAIRE | WDLCURAH24ABK |  |  | WLNC304AA* | WFE*045A036C* | 23600 |  |  | 17 | 8.1 | 26000 |  |  | 24200 | 93.08% | 2 | Both | 492.5 | 1.97 | HRCU-A-CB (Split System: Heat Pump with Remote Outdoor Unit-Air-Source) | N/A
211230544 | Central Heat Pump | GRANDAIRE | WDLCURAH36ABK |  |  | WLNC484DA* | WFEU080C060A* | 37400 |  |  | 15.5 | 8.5 | 39500 |  |  | 35000 | 88.61% | 2.1 | Both | 780 | 3.12 | HRCU-A-CB (Split System: Heat Pump with Remote Outdoor Unit-Air-Source) | N/A
213079408 | Central Heat Pump | GRANDAIRE | WDLCURAH36ABK |  |  | WLA*374BA* | WFAX060B042B* | 36000 |  |  | 15.5 | 8.5 | 38500 |  |  | 35000 | 90.91% | 2.06 | Both | 750 | 3 | HRCU-A-CB (Split System: Heat Pump with Remote Outdoor Unit-Air-Source) | N/A
211229501 | Central Heat Pump | GRANDAIRE | WDLCURAH36ABK |  |  | WLA*484DA* | WFSX100C060A* | 36600 |  |  | 16 | 8.5 | 38500 |  |  | 34800 | 90.39% | 2.08 | Both | 762.5 | 3.05 | HRCU-A-CB (Split System: Heat Pump with Remote Outdoor Unit-Air-Source) | N/A
211226293 | Central Heat Pump | GRANDAIRE | WDLCURAH36ABK |  |  | WLA*364CA* | WFEL110C060B* | 35200 |  |  | 16 | 8.1 | 38500 |  |  | 35200 | 91.43% | 1.82 | Both | 732.5 | 2.93 | HRCU-A-CB (Split System: Heat Pump with Remote Outdoor Unit-Air-Source) | N/A
213079788 | Central Heat Pump | GRANDAIRE | WDLCURAH36ABK |  |  | WLA*434CA* | WFAX100C060B* | 36600 |  |  | 16.5 | 8.5 | 38000 |  |  | 34600 | 91.05% | 2.02 | Both | 762.5 | 3.05 | HRCU-A-CB (Split System: Heat Pump with Remote Outdoor Unit-Air-Source) | N/A
213078638 | Central Heat Pump | GRANDAIRE | WDLCURAH36ABK |  |  | WLA*424CA* | WFE*110C060C* | 35800 |  |  | 16.5 | 8.1 | 38500 |  |  | 35000 | 90.91% | 1.9 | Both | 745 | 2.98 | HRCU-A-CB (Split System: Heat Pump with Remote Outdoor Unit-Air-Source) | N/A
214629176 | Central Heat Pump | CARRIER | 38MURAQ36AB3* | ADP |  | A36VCA+TXV | 58TP*B070V17**16 | 34600 |  |  | 16 | 8.5 | 36200 |  |  | 34400 | 95.03% | 2.02 | Both | 720 | 2.88 | HRCU-A-CB (Split System: Heat Pump with Remote Outdoor Unit-Air-Source) | N/A
212985274 | Central Heat Pump | GRANDAIRE | WDLCURAH30ABK |  |  | WLA*374CA* | WFAX100C060B* | 30600 |  |  | 15.2 | 8.5 | 33400 |  |  | 27400 | 82.04% | 1.8 | Both | 637.5 | 2.55 | HRCU-A-CB (Split System: Heat Pump with Remote Outdoor Unit-Air-Source) | N/A
214629024 | Central Heat Pump | CARRIER | 38MURAQ36AB3* | ADP |  | V,C36H175P159 | 58S(B,C)*B070M17**12 | 35400 |  |  | 16 | 8.1 | 36800 |  |  | 34600 | 94.02% | 1.94 | Both | 737.5 | 2.95 | HRCU-A-CB (Split System: Heat Pump with Remote Outdoor Unit-Air-Source) | N/A
211226187 | Central Heat Pump | GRANDAIRE | WDLCURAH30ABK |  |  | WLA*364CA* | WFEU080C060A* | 29600 |  |  | 15.2 | 8.1 | 33800 |  |  | 27600 | 81.66% | 1.76 | Both | 617.5 | 2.47 | HRCU-A-CB (Split System: Heat Pump with Remote Outdoor Unit-Air-Source) | N/A
212978531 | Central Heat Pump | GRANDAIRE | WDLCURAH30ABK |  |  | WLA*374BA* | WFE*070B036C* | 30200 |  |  | 15.2 | 8.1 | 33800 |  |  | 26400 | 78.11% | 1.84 | Both | 630 | 2.52 | HRCU-A-CB (Split System: Heat Pump with Remote Outdoor Unit-Air-Source) | N/A
212980957 | Central Heat Pump | GRANDAIRE | WDLCURAH30ABK |  |  | WLA*434CA* | WFE*110C060C* | 31000 |  |  | 15.2 | 8.5 | 33600 |  |  | 28200 | 83.93% | 1.76 | Both | 645 | 2.58 | HRCU-A-CB (Split System: Heat Pump with Remote Outdoor Unit-Air-Source) | N/A
212984072 | Central Heat Pump | GRANDAIRE | WDLCURAH24ABK |  |  | WLA*364BA* | WFAX060B042B* | 23800 |  |  | 17 | 8.5 | 26200 |  |  | 23600 | 90.08% | 1.96 | Both | 495 | 1.98 | HRCU-A-CB (Split System: Heat Pump with Remote Outdoor Unit-Air-Source) | N/A
212977597 | Central Heat Pump | GRANDAIRE | WDLCURAH24ABK |  |  | WLA*254BA* | WFE*045A036C* | 24200 |  |  | 17 | 8.5 | 25200 |  |  | 24600 | 97.62% | 2.04 | Both | 505 | 2.02 | HRCU-A-CB (Split System: Heat Pump with Remote Outdoor Unit-Air-Source) | N/A
211240330 | Central Heat Pump | GRANDAIRE | WDLCURAH24ABK |  |  | WLA*244AA* | WFER045A036A* | 24200 |  |  | 16 | 8.5 | 27200 |  |  | 23400 | 86.03% | 1.9 | Both | 505 | 2.02 | HRCU-A-CB (Split System: Heat Pump with Remote Outdoor Unit-Air-Source) | N/A
211242606 | Central Heat Pump | GRANDAIRE | WDLCURAH24ABK |  |  | WLA*364CA* | WFEL090C060B* | 24800 |  |  | 17 | 8.5 | 26600 |  |  | 22000 | 82.71% | 1.82 | Both | 517.5 | 2.07 | HRCU-A-CB (Split System: Heat Pump with Remote Outdoor Unit-Air-Source) | N/A
212981005 | Central Heat Pump | GRANDAIRE | WDLCURAH24ABK |  |  | WLA*374CA* | WFE*110C060C* | 24800 |  |  | 17.5 | 8.5 | 25600 |  |  | 24600 | 96.09% | 2.06 | Both | 517.5 | 2.07 | HRCU-A-CB (Split System: Heat Pump with Remote Outdoor Unit-Air-Source) | N/A
212978685 | Central Heat Pump | GRANDAIRE | WDLCURAH24ABK |  |  | WLA*374BA* | WFE*070B036C* | 24200 |  |  | 17.5 | 8.5 | 25200 |  |  | 21200 | 84.13% | 1.8 | Both | 505 | 2.02 | HRCU-A-CB (Split System: Heat Pump with Remote Outdoor Unit-Air-Source) | N/A
213780643 | Central Heat Pump | KENMORE | (C,H,T)VH837GKA2* |  |  | EA*4X36L17A*+WALLCON | *80CTL0451712B* | 31200 |  |  | 16.5 | 8.1 | 33400 |  |  | 24600 | 73.65% | 1.82 | Both | 650 | 2.6 | HRCU-A-CB (Split System: Heat Pump with Remote Outdoor Unit-Air-Source) | N/A
213781193 | Central Heat Pump | KENMORE | (C,H,T)VH837GKA2* |  |  | EA*4X43L21A*+WALLCON | *80CTL0902120B* | 32800 |  |  | 17.5 | 8.5 | 32600 |  |  | 25200 | 77.3% | 2 | Both | 682.5 | 2.73 | HRCU-A-CB (Split System: Heat Pump with Remote Outdoor Unit-Air-Source) | No
212555752 | Central Heat Pump | DAY & NIGHT | CVH848GKA2* | ADP |  | FG49960 | *96CTN1002122A* | 45500 |  |  | 17 | 8.5 | 43500 |  |  | 34400 | 79.08% | 2 | Both | 947.5 | 3.79 | HRCU-A-CB (Split System: Heat Pump with Remote Outdoor Unit-Air-Source) | N/A
213781663 | Central Heat Pump | KENMORE | (C,H,T)VH837GKA2* |  |  | EA*4X61L24A*+WALLCON | *80CTL0902120B* | 33200 |  |  | 18 | 8.5 | 32000 |  |  | 24800 | 77.5% | 2 | Both | 692.5 | 2.77 | HRCU-A-CB (Split System: Heat Pump with Remote Outdoor Unit-Air-Source) | No
213781413 | Central Heat Pump | KENMORE | (C,H,T)VH837GKA2* |  |  | EA*4X48L24A*+WALLCON | *80CTL1102120B* | 32400 |  |  | 17.5 | 8.5 | 32200 |  |  | 24800 | 77.02% | 2 | Both | 675 | 2.7 | HRCU-A-CB (Split System: Heat Pump with Remote Outdoor Unit-Air-Source) | N/A
213781163 | Central Heat Pump | KENMORE | (C,H,T)VH837GKA2* |  |  | EA*4X43L21A*+WALLCON | *80CTL0451712B* | 32600 |  |  | 17 | 8.5 | 33200 |  |  | 25600 | 77.11% | 1.96 | Both | 680 | 2.72 | HRCU-A-CB (Split System: Heat Pump with Remote Outdoor Unit-Air-Source) | N/A
212555753 | Central Heat Pump | DAY & NIGHT | CVH848GKA2* | ADP |  | FG36960 | *96CTN1202422A* | 45000 |  |  | 17 | 8.5 | 45000 |  |  | 32600 | 72.44% | 2.28 | Both | 937.5 | 3.75 | HRCU-A-CB (Split System: Heat Pump with Remote Outdoor Unit-Air-Source) | N/A
213781533 | Central Heat Pump | KENMORE | (C,H,T)VH837GKA2* |  |  | EA*4X60L24A*+WALLCON | *96CTN1202422B* | 32800 |  |  | 18 | 8.5 | 31800 |  |  | 24800 | 77.99% | 2 | Both | 682.5 | 2.73 | HRCU-A-CB (Split System: Heat Pump with Remote Outdoor Unit-Air-Source) | No
213076786 | Central Heat Pump | GRANDAIRE | WDLCURAH36ABK |  |  | WLA*434CA* | WFET110C066A* | 36600 |  |  | 16 | 8.5 | 38000 |  |  | 34800 | 91.58% | 2.04 | Both | 762.5 | 3.05 | HRCU-A-CB (Split System: Heat Pump with Remote Outdoor Unit-Air-Source) | N/A
211230474 | Central Heat Pump | GRANDAIRE | WDLCURAH36ABK |  |  | WLNC484DA* | WFEL110D060B* | 36000 |  |  | 16.5 | 8.1 | 38500 |  |  | 34800 | 90.39% | 2.02 | Both | 750 | 3 | HRCU-A-CB (Split System: Heat Pump with Remote Outdoor Unit-Air-Source) | N/A
211230415 | Central Heat Pump | GRANDAIRE | WDLCURAH36ABK |  |  | WLNC484DA* | WFER070C048A* | 35800 |  |  | 16.5 | 8.1 | 38500 |  |  | 34800 | 90.39% | 2 | Both | 745 | 2.98 | HRCU-A-CB (Split System: Heat Pump with Remote Outdoor Unit-Air-Source) | N/A
213077922 | Central Heat Pump | GRANDAIRE | WDLCURAH36ABK |  |  | WLA*364BA* | WFE*070B036C* | 35000 |  |  | 16 | 8.1 | 38500 |  |  | 35200 | 91.43% | 1.82 | Both | 730 | 2.92 | HRCU-A-CB (Split System: Heat Pump with Remote Outdoor Unit-Air-Source) | N/A
211227328 | Central Heat Pump | GRANDAIRE | WDLCURAH36ABK |  |  | WLA*424CA* | WFEL070C048B* | 35200 |  |  | 16 | 8.1 | 38500 |  |  | 35000 | 90.91% | 1.88 | Both | 732.5 | 2.93 | HRCU-A-CB (Split System: Heat Pump with Remote Outdoor Unit-Air-Source) | N/A
211230438 | Central Heat Pump | GRANDAIRE | WDLCURAH36ABK |  |  | WLNC484DA* | WFEL090C060B* | 36600 |  |  | 16 | 8.1 | 39500 |  |  | 34800 | 88.1% | 2.04 | Both | 762.5 | 3.05 | HRCU-A-CB (Split System: Heat Pump with Remote Outdoor Unit-Air-Source) | N/A
213078888 | Central Heat Pump | GRANDAIRE | WDLCURAH36ABK |  |  | WLA*434CA* | WFEU100C060B* | 36400 |  |  | 16 | 8.5 | 38000 |  |  | 34800 | 91.58% | 2.1 | Both | 757.5 | 3.03 | HRCU-A-CB (Split System: Heat Pump with Remote Outdoor Unit-Air-Source) | N/A
211226812 | Central Heat Pump | GRANDAIRE | WDLCURAH36ABK |  |  | WLA*374CA* | WFEL070C048B* | 37200 |  |  | 15.5 | 8.5 | 38500 |  |  | 35000 | 90.91% | 2.12 | Both | 775 | 3.1 | HRCU-A-CB (Split System: Heat Pump with Remote Outdoor Unit-Air-Source) | N/A
212555731 | Central Heat Pump | DAY & NIGHT | CVH837GKA2* | ADP |  | PL36H210P179 | *95CSU1002122A* | 32200 |  |  | 18 | 8.1 | 30200 |  |  | 27000 | 89.4% | 2.22 | Both | 670 | 2.68 | HRCU-A-CB (Split System: Heat Pump with Remote Outdoor Unit-Air-Source) | N/A
213079727 | Central Heat Pump | KEEPRITE | DLCURAH36ABK |  |  | EN(A,D)4X48L24** | *92MSN0802120A* | 35800 |  |  | 16.5 | 8.1 | 38500 |  |  | 34800 | 90.39% | 2 | Both | 745 | 2.98 | HRCU-A-CB (Split System: Heat Pump with Remote Outdoor Unit-Air-Source) | N/A
213078674 | Central Heat Pump | GRANDAIRE | WDLCURAH36ABK |  |  | WLA*484CA* | WFE*110C060C* | 36200 |  |  | 16.5 | 8.5 | 38000 |  |  | 34800 | 91.58% | 2.06 | Both | 755 | 3.02 | HRCU-A-CB (Split System: Heat Pump with Remote Outdoor Unit-Air-Source) | N/A
213080871 | Central Heat Pump | GRANDAIRE | WDLCURAH36ABK |  |  | WLN(C,W)484CA* | WFSU080C060B* | 35800 |  |  | 16.5 | 8.1 | 38500 |  |  | 35000 | 90.91% | 2 | Both | 745 | 2.98 | HRCU-A-CB (Split System: Heat Pump with Remote Outdoor Unit-Air-Source) | N/A
211229906 | Central Heat Pump | GRANDAIRE | WDLCURAH36ABK |  |  | WLN(C,W)484CA* | WFEL045B036B* | 35800 |  |  | 15.5 | 8.1 | 38500 |  |  | 35000 | 90.91% | 2 | Both | 745 | 2.98 | HRCU-A-CB (Split System: Heat Pump with Remote Outdoor Unit-Air-Source) | N/A
211229942 | Central Heat Pump | GRANDAIRE | WDLCURAH36ABK |  |  | WLN(C,W)484CA* | WFEL090B042B* | 36600 |  |  | 16 | 8.1 | 39500 |  |  | 35000 | 88.61% | 2.04 | Both | 762.5 | 3.05 | HRCU-A-CB (Split System: Heat Pump with Remote Outdoor Unit-Air-Source) | N/A
212552645 | Central Heat Pump | DAY & NIGHT | CVH848GKA** | ADP |  | FG86960 | *95CSU0802120A* | 46000 |  |  | 17 | 8.5 | 44000 |  |  | 34600 | 78.64% | 2 | Both | 957.5 | 3.83 | HRCU-A-CB (Split System: Heat Pump with Remote Outdoor Unit-Air-Source) | N/A
211226378 | Central Heat Pump | GRANDAIRE | WDLCURAH36ABK |  |  | WLA*364CA* | WFSX100C060A* | 35600 |  |  | 15.5 | 8.1 | 39500 |  |  | 35200 | 89.11% | 1.84 | Both | 742.5 | 2.97 | HRCU-A-CB (Split System: Heat Pump with Remote Outdoor Unit-Air-Source) | N/A
211227529 | Central Heat Pump | GRANDAIRE | WDLCURAH36ABK |  |  | WLA*424CA* | WFAX080B048A* | 35400 |  |  | 16 | 8.1 | 38500 |  |  | 35000 | 90.91% | 1.88 | Both | 737.5 | 2.95 | HRCU-A-CB (Split System: Heat Pump with Remote Outdoor Unit-Air-Source) | N/A
214303314 | Central Heat Pump | NAPOLEON | WSEHV2436RA1-N | ASPEN |  | D(A,C,E)48B34+TDR | WUV070T3AA | 36000 |  |  | 17 | 8.3 | 36400 |  |  | 32800 | 90.11% | 1.8 | Both | 750 | 3 | HRCU-A-CB (Split System: Heat Pump with Remote Outdoor Unit-Air-Source) | N/A
215065611 | Central Heat Pump | YORK | HMH72B341 | ASPEN |  | CH36A34+TDR | Y81E080C16LMPS1 | 30800 |  |  | 17.8 | 8.1 | 32800 |  |  | 24200 | 73.78% | 2.14 | Both | 642.5 | 2.57 | HRCU-A-CB (Split System: Heat Pump with Remote Outdoor Unit-Air-Source) | N/A
215065627 | Central Heat Pump | YORK | HMH72B341 | ASPEN |  | CH36A34+TDR | TM8V100C16MP12 | 31000 |  |  | 17.3 | 8.1 | 33400 |  |  | 23800 | 71.26% | 2.08 | Both | 645 | 2.58 | HRCU-A-CB (Split System: Heat Pump with Remote Outdoor Unit-Air-Source) | N/A
213350147 | Central Heat Pump | YORK | HMH72B341 | ASPEN |  | D(A,C,E)36A34+TDR | Y81E100B12SMPS1 | 31600 |  |  | 18.4 | 8.1 | 33800 |  |  | 27800 | 82.25% | 2.66 | Both | 657.5 | 2.63 | HRCU-A-CB (Split System: Heat Pump with Remote Outdoor Unit-Air-Source) | N/A
213350196 | Central Heat Pump | YORK | HMH72B341 | ASPEN |  | D(A,C,E)36A44+TDR | Y82E100C20LMPS1 | 32000 |  |  | 18.5 | 8.5 | 33400 |  |  | 27600 | 82.63% | 2.7 | Both | 667.5 | 2.67 | HRCU-A-CB (Split System: Heat Pump with Remote Outdoor Unit-Air-Source) | N/A
214836554 | Central Heat Pump | YORK | HMH72B341 | ASPEN |  | D(A,C,E)36A36+TDR | Y91E060B12SMPS1 | 30800 |  |  | 16.4 | 8.4 | 32000 |  |  | 22400 | 70% | 1.8 | Both | 642.5 | 2.57 | HRCU-A-CB (Split System: Heat Pump with Remote Outdoor Unit-Air-Source) | N/A
213613465 | Central Heat Pump | PAYNE HEATING AND COOLING | 38MURAQ18AB3* | ASPEN |  | L(E,G)M36D4 |  | 18000 |  |  | 15.2 | 9 | 19300 |  |  | 18300 | 94.82% | 2.2 | Both | 375 | 1.5 | HRCU-A-CB (Split System: Heat Pump with Remote Outdoor Unit-Air-Source) | N/A
212552615 | Central Heat Pump | DAY & NIGHT | CVH848GKA** | ADP |  | FG49960 | *80CTL0902120A* | 46000 |  |  | 17 | 8.5 | 44000 |  |  | 34600 | 78.64% | 2 | Both | 957.5 | 3.83 | HRCU-A-CB (Split System: Heat Pump with Remote Outdoor Unit-Air-Source) | N/A
211228889 | Central Heat Pump | GRANDAIRE | WDLCURAH36ABK |  |  | WLA*484CA* | WFEU080C060A* | 37400 |  |  | 15.5 | 8.5 | 38500 |  |  | 35000 | 90.91% | 2.14 | Both | 780 | 3.12 | HRCU-A-CB (Split System: Heat Pump with Remote Outdoor Unit-Air-Source) | N/A
212552622 | Central Heat Pump | DAY & NIGHT | CVH848GKA** | ADP |  | FG35948 | *80CTL1102120A* | 43500 |  |  | 17 | 8.5 | 44500 |  |  | 34600 | 77.75% | 2 | Both | 907.5 | 3.63 | HRCU-A-CB (Split System: Heat Pump with Remote Outdoor Unit-Air-Source) | N/A
212552665 | Central Heat Pump | DAY & NIGHT | CVH848GKA** | ADP |  | FG84960 | *96CTN1002122A* | 46000 |  |  | 17 | 8.5 | 44000 |  |  | 34600 | 78.64% | 2 | Both | 957.5 | 3.83 | HRCU-A-CB (Split System: Heat Pump with Remote Outdoor Unit-Air-Source) | N/A
211226294 | Central Heat Pump | GRANDAIRE | WDLCURAH36ABK |  |  | WLA*364CA* | WFER110C060A* | 35200 |  |  | 16 | 8.1 | 38500 |  |  | 35200 | 91.43% | 1.82 | Both | 732.5 | 2.93 | HRCU-A-CB (Split System: Heat Pump with Remote Outdoor Unit-Air-Source) | N/A
213076798 | Central Heat Pump | GRANDAIRE | WDLCURAH36ABK |  |  | WLA*484CA* | WFET110C066A* | 36200 |  |  | 16 | 8.5 | 38000 |  |  | 34800 | 91.58% | 2.04 | Both | 755 | 3.02 | HRCU-A-CB (Split System: Heat Pump with Remote Outdoor Unit-Air-Source) | N/A
213079939 | Central Heat Pump | GRANDAIRE | WDLCURAH36ABK |  |  | WLA*484DA* | WFAX120D060B* | 36200 |  |  | 16 | 8.5 | 38000 |  |  | 35000 | 92.11% | 2.02 | Both | 755 | 3.02 | HRCU-A-CB (Split System: Heat Pump with Remote Outdoor Unit-Air-Source) | N/A
211227364 | Central Heat Pump | GRANDAIRE | WDLCURAH36ABK |  |  | WLA*424CA* | WFEL090C060B* | 36000 |  |  | 16 | 8.1 | 39500 |  |  | 35000 | 88.61% | 1.9 | Both | 750 | 3 | HRCU-A-CB (Split System: Heat Pump with Remote Outdoor Unit-Air-Source) | N/A
212552674 | Central Heat Pump | DAY & NIGHT | CVH848GKA** | ADP |  | V,G60H210P299 | *97CMN1002122A* | 46000 |  |  | 17 | 8.5 | 44000 |  |  | 34600 | 78.64% | 2 | Both | 957.5 | 3.83 | HRCU-A-CB (Split System: Heat Pump with Remote Outdoor Unit-Air-Source) | N/A
212552681 | Central Heat Pump | DAY & NIGHT | CVH848GKA** | ADP |  | FG84960 | *97CMN1002122A* | 46000 |  |  | 17 | 8.5 | 44000 |  |  | 34600 | 78.64% | 2 | Both | 957.5 | 3.83 | HRCU-A-CB (Split System: Heat Pump with Remote Outdoor Unit-Air-Source) | N/A
212552647 | Central Heat Pump | DAY & NIGHT | CVH848GKA** | ADP |  | PL60H210P299 | *95CSU1002122A* | 46000 |  |  | 17 | 8.5 | 44000 |  |  | 34400 | 78.18% | 2 | Both | 957.5 | 3.83 | HRCU-A-CB (Split System: Heat Pump with Remote Outdoor Unit-Air-Source) | N/A
211229521 | Central Heat Pump | GRANDAIRE | WDLCURAH36ABK |  |  | WLA*484DA* | WFSX120D066A* | 37200 |  |  | 15.5 | 8.5 | 38500 |  |  | 35000 | 90.91% | 2.12 | Both | 775 | 3.1 | HRCU-A-CB (Split System: Heat Pump with Remote Outdoor Unit-Air-Source) | N/A
213079836 | Central Heat Pump | GRANDAIRE | WDLCURAH36ABK |  |  | WLNC484DA* | WFAX100C060B* | 36000 |  |  | 16.5 | 8.1 | 38500 |  |  | 28000 | 72.73% | 1.78 | Both | 750 | 3 | HRCU-A-CB (Split System: Heat Pump with Remote Outdoor Unit-Air-Source) | N/A
212978343 | Central Heat Pump | GRANDAIRE | WDLCURAH18ABK |  |  | WLNC304AA* | WFE*070A036C* | 17400 |  |  | 16.5 | 8.1 | 18000 |  |  | 18700 | 103.9% | 2.26 | Both | 362.5 | 1.45 | HRCU-A-CB (Split System: Heat Pump with Remote Outdoor Unit-Air-Source) | N/A
212552593 | Central Heat Pump | DAY & NIGHT | CVH837GKA** | ADP |  | PL36H210P299 | *97CMN0802120A* | 32600 |  |  | 17 | 8.5 | 30200 |  |  | 29400 | 97.35% | 2 | Both | 680 | 2.72 | HRCU-A-CB (Split System: Heat Pump with Remote Outdoor Unit-Air-Source) | N/A
211263311 | Central Heat Pump | GRANDAIRE | WDLCURAH18ABK |  |  | WLNC244BA* | WFEL045A036B* | 18000 |  |  | 16 | 8.5 | 18900 |  |  | 18700 | 98.94% | 2.26 | Both | 375 | 1.5 | HRCU-A-CB (Split System: Heat Pump with Remote Outdoor Unit-Air-Source) | N/A
212552560 | Central Heat Pump | DAY & NIGHT | CVH837GKA** | ADP |  | FG80936 | *80CTL0901716A* | 32400 |  |  | 18 | 8.5 | 30800 |  |  | 29800 | 96.75% | 2 | Both | 675 | 2.7 | HRCU-A-CB (Split System: Heat Pump with Remote Outdoor Unit-Air-Source) | N/A
212552562 | Central Heat Pump | DAY & NIGHT | CVH837GKA** | ADP |  | FG82936 | *80CTL0901716A* | 32800 |  |  | 18 | 8.5 | 31200 |  |  | 30200 | 96.79% | 2 | Both | 682.5 | 2.73 | HRCU-A-CB (Split System: Heat Pump with Remote Outdoor Unit-Air-Source) | N/A
211257344 | Central Heat Pump | GRANDAIRE | WDLCURAH18ABK |  |  | WBHL244*B* |  | 18500 |  |  | 15.5 | 9 | 19300 |  |  | 18300 | 94.82% | 2.2 | Both | 385 | 1.54 | HRCU-A-CB (Split System: Heat Pump with Remote Outdoor Unit-Air-Source) | N/A
213350178 | Central Heat Pump | YORK | HMH72B341 | ASPEN |  | C(A,C,D,E)36B34+TDR | Y81E120C20SMPS1 | 32000 |  |  | 17.5 | 8.5 | 34000 |  |  | 28000 | 82.35% | 2.66 | Both | 667.5 | 2.67 | HRCU-A-CB (Split System: Heat Pump with Remote Outdoor Unit-Air-Source) | N/A
213350192 | Central Heat Pump | YORK | HMH72B341 | ASPEN |  | D(A,C,E)36A44+TDR | Y82E100C16LMPS1 | 32000 |  |  | 18 | 8.5 | 33400 |  |  | 28000 | 83.83% | 2.7 | Both | 667.5 | 2.67 | HRCU-A-CB (Split System: Heat Pump with Remote Outdoor Unit-Air-Source) | N/A
213350158 | Central Heat Pump | YORK | HMH72B341 | ASPEN |  | C(A,C,D,E)36B34+TDR | Y81E100C20LMPS1 | 32000 |  |  | 17.5 | 8.5 | 33400 |  |  | 27600 | 82.63% | 2.7 | Both | 667.5 | 2.67 | HRCU-A-CB (Split System: Heat Pump with Remote Outdoor Unit-Air-Source) | N/A
214254922 | Central Heat Pump | NAPOLEON | WSEHV2436RA1-N | ASPEN |  | C(A,C,D,E)36B44+TDR | WPV070T3AA | 35800 |  |  | 17 | 8.5 | 36600 |  |  | 32800 | 89.62% | 1.8 | Both | 745 | 2.98 | HRCU-A-CB (Split System: Heat Pump with Remote Outdoor Unit-Air-Source) | N/A
214522531 | Central Heat Pump | YORK | HMH72B341 | ASPEN |  | DX36E34+TDR | Y81E080B12SMPS1 | 33000 |  |  | 18 | 8.5 | 33000 |  |  | 23400 | 70.91% | 2 | Both | 687.5 | 2.75 | HRCU-A-CB (Split System: Heat Pump with Remote Outdoor Unit-Air-Source) | N/A
214522497 | Central Heat Pump | YORK | HMH72B341 | ASPEN |  | DX36C34+TDR | Y81E080B12SMPS1 | 33000 |  |  | 18 | 8.1 | 32600 |  |  | 23600 | 72.39% | 2 | Both | 687.5 | 2.75 | HRCU-A-CB (Split System: Heat Pump with Remote Outdoor Unit-Air-Source) | N/A
212983238 | Central Heat Pump | GRANDAIRE | WDLCURAH24ABK |  |  | WLN(C,W)364BA* | WFAX040B036B* | 23400 |  |  | 15.5 | 8.1 | 26200 |  |  | 24200 | 92.37% | 1.98 | Both | 487.5 | 1.95 | HRCU-A-CB (Split System: Heat Pump with Remote Outdoor Unit-Air-Source) | N/A
212987434 | Central Heat Pump | GRANDAIRE | WDLCURAH24ABK |  |  | WLA*374BA* | WFSX080B048B* | 24200 |  |  | 17 | 8.5 | 25200 |  |  | 25200 | 100% | 2.1 | Both | 505 | 2.02 | HRCU-A-CB (Split System: Heat Pump with Remote Outdoor Unit-Air-Source) | N/A
212986162 | Central Heat Pump | GRANDAIRE | WDLCURAH24ABK |  |  | WLA*254BA* | WFSX040A030B* | 24000 |  |  | 16.5 | 8.5 | 25400 |  |  | 24800 | 97.64% | 2.04 | Both | 500 | 2 | HRCU-A-CB (Split System: Heat Pump with Remote Outdoor Unit-Air-Source) | N/A
213613489 | Central Heat Pump | PAYNE HEATING AND COOLING | 38MURAQ24AB3* | ASPEN |  | L(E,G)M24C4 |  | 23400 |  |  | 16 | 9 | 26400 |  |  | 20400 | 77.27% | 2.88 | Both | 487.5 | 1.95 | HRCU-A-CB (Split System: Heat Pump with Remote Outdoor Unit-Air-Source) | N/A
213752635 | Central Heat Pump | CARRIER | 38MURAQ24AB3* | ASPEN |  | D(A,C,E)30C44+TDR | 58S(B,C)*B045M14**12 | 23400 |  |  | 17 | 8.5 | 27000 |  |  | 20400 | 75.56% | 2.88 | Both | 487.5 | 1.95 | HRCU-A-CB (Split System: Heat Pump with Remote Outdoor Unit-Air-Source) | N/A
211243640 | Central Heat Pump | GRANDAIRE | WDLCURAH24ABK |  |  | WLA*374CA* | WFAX040B036A* | 24400 |  |  | 16 | 8.1 | 25400 |  |  | 21200 | 83.46% | 1.78 | Both | 507.5 | 2.03 | HRCU-A-CB (Split System: Heat Pump with Remote Outdoor Unit-Air-Source) | N/A
214229188 | Central Heat Pump | GRANDAIRE | WDLCURAH24ABK |  |  | WLNC244BA* | WFEU060B048B* | 23200 |  |  | 16.5 | 8.5 | 26800 |  |  | 23600 | 88.06% | 1.96 | Both | 482.5 | 1.93 | HRCU-A-CB (Split System: Heat Pump with Remote Outdoor Unit-Air-Source) | N/A
211245630 | Central Heat Pump | GRANDAIRE | WDLCURAH24ABK |  |  | WLNC364CA* | WFEL090B042B* | 24600 |  |  | 16.5 | 8.5 | 26400 |  |  | 22400 | 84.85% | 1.86 | Both | 512.5 | 2.05 | HRCU-A-CB (Split System: Heat Pump with Remote Outdoor Unit-Air-Source) | N/A
211242607 | Central Heat Pump | GRANDAIRE | WDLCURAH24ABK |  |  | WLA*364CA* | WFER090C060A* | 24800 |  |  | 17 | 8.5 | 26600 |  |  | 22000 | 82.71% | 1.82 | Both | 517.5 | 2.07 | HRCU-A-CB (Split System: Heat Pump with Remote Outdoor Unit-Air-Source) | N/A
211241646 | Central Heat Pump | GRANDAIRE | WDLCURAH24ABK |  |  | WLA*304BA* | WFEL045A036B* | 24600 |  |  | 16 | 8.5 | 26600 |  |  | 22600 | 84.96% | 1.84 | Both | 512.5 | 2.05 | HRCU-A-CB (Split System: Heat Pump with Remote Outdoor Unit-Air-Source) | N/A
214242149 | Central Heat Pump | ARCOAIRE | HVH825GKA3* |  |  | EN(A,D,W)4X42L21**+WALLCON | *97CMN0601714B* | 23600 |  |  | 16 | 8.1 | 21600 |  |  | 16700 | 77.31% | 1.94 | Both | 492.5 | 1.97 | HRCU-A-CB (Split System: Heat Pump with Remote Outdoor Unit-Air-Source) | N/A
214628174 | Central Heat Pump | CARRIER | 38MURAQ24AB3* | ADP |  | C36A***L139 | 58S(B,C)*B070M14**12 | 23400 |  |  | 17 | 9 | 25200 |  |  | 26000 | 103.2% | 2.24 | Both | 487.5 | 1.95 | HRCU-A-CB (Split System: Heat Pump with Remote Outdoor Unit-Air-Source) | N/A
212552549 | Central Heat Pump | DAY & NIGHT | CVH837GKA** | ADP |  | V,G36H175P159 | *80CTL0701716A* | 32000 |  |  | 17 | 8.5 | 31000 |  |  | 30000 | 96.77% | 2 | Both | 667.5 | 2.67 | HRCU-A-CB (Split System: Heat Pump with Remote Outdoor Unit-Air-Source) | N/A
213286702 | Central Heat Pump | DAY & NIGHT | DLCURAH24ABK | ADP |  | CE3005A+TXV |  | 23600 |  |  | 17 | 9 | 25600 |  |  | 25200 | 98.44% | 2.14 | Both | 492.5 | 1.97 | HRCU-A-CB (Split System: Heat Pump with Remote Outdoor Unit-Air-Source) | N/A
212614360 | Central Heat Pump | DAY & NIGHT | DLCURAH24ABK | ADP |  | F,PE*G33925 |  | 23800 |  |  | 18 | 8.75 | 25000 |  |  | 22600 | 90.4% | 1.88 | Both | 495 | 1.98 | HRCU-A-CB (Split System: Heat Pump with Remote Outdoor Unit-Air-Source) | N/A
211261175 | Central Heat Pump | GRANDAIRE | WDLCURAH18ABK |  |  | WLA*254BA* | WFEU060B048A* | 19100 |  |  | 16.5 | 8.5 | 18900 |  |  | 17300 | 91.53% | 2.12 | Both | 397.5 | 1.59 | HRCU-A-CB (Split System: Heat Pump with Remote Outdoor Unit-Air-Source) | N/A
212552556 | Central Heat Pump | DAY & NIGHT | CVH837GKA** | ADP |  | PL36H175P159 | *80CTL0901716A* | 32200 |  |  | 18 | 8.5 | 30800 |  |  | 29800 | 96.75% | 2 | Both | 670 | 2.68 | HRCU-A-CB (Split System: Heat Pump with Remote Outdoor Unit-Air-Source) | N/A
213607598 | Central Heat Pump | GRANDAIRE | WDLCURAH18ABK |  |  | WBGL244AB |  | 18100 |  |  | 16.5 | 8.5 | 18200 |  |  | 18200 | 100% | 2.2 | Both | 377.5 | 1.51 | HRCU-A-CB (Split System: Heat Pump with Remote Outdoor Unit-Air-Source) | N/A
211262931 | Central Heat Pump | GRANDAIRE | WDLCURAH18ABK |  |  | WLNC244BA* | WFSU040B036A* | 17600 |  |  | 16 | 8.5 | 18500 |  |  | 18800 | 101.6% | 2.26 | Both | 367.5 | 1.47 | HRCU-A-CB (Split System: Heat Pump with Remote Outdoor Unit-Air-Source) | N/A
214271714 | Central Heat Pump | CARRIER | 25VNA436A*031* | ADP |  | PL36H210P299 | 58TN*B110C21**20 | 33800 |  |  | 20 | 9 | 34800 |  |  | 27000 | 77.59% | 2.06 | Both | 705 | 2.82 | HRCU-A-CB (Split System: Heat Pump with Remote Outdoor Unit-Air-Source) | N/A
213350137 | Central Heat Pump | YORK | HMH72B341 | ASPEN |  | D(A,C,E)36B34+TDR | Y81E080C20LMPS1 | 32000 |  |  | 18 | 8.5 | 33400 |  |  | 28400 | 85.03% | 2.71 | Both | 667.5 | 2.67 | HRCU-A-CB (Split System: Heat Pump with Remote Outdoor Unit-Air-Source) | N/A
213350155 | Central Heat Pump | YORK | HMH72B341 | ASPEN |  | D(A,C,E)36A34+TDR | Y81E100C16SMPS1 | 31600 |  |  | 17.9 | 8.5 | 33200 |  |  | 28200 | 84.94% | 2.7 | Both | 657.5 | 2.63 | HRCU-A-CB (Split System: Heat Pump with Remote Outdoor Unit-Air-Source) | N/A
213350171 | Central Heat Pump | YORK | HMH72B341 | ASPEN |  | D(A,C,E)36A34+TDR | Y81E120C16SMPS1 | 33600 |  |  | 18 | 8.1 | 32600 |  |  | 30200 | 92.64% | 2.73 | Both | 700 | 2.8 | HRCU-A-CB (Split System: Heat Pump with Remote Outdoor Unit-Air-Source) | N/A
213350188 | Central Heat Pump | YORK | HMH72B341 | ASPEN |  | D(A,C,E)36A44+TDR | Y82E080C16LMPS1 | 33600 |  |  | 18.5 | 8.3 | 32800 |  |  | 29800 | 90.85% | 2.79 | Both | 700 | 2.8 | HRCU-A-CB (Split System: Heat Pump with Remote Outdoor Unit-Air-Source) | N/A
213350157 | Central Heat Pump | YORK | HMH72B341 | ASPEN |  | D(A,C,E)36B34+TDR | Y81E100C16SMPS1 | 32000 |  |  | 18 | 8.5 | 33400 |  |  | 28400 | 85.03% | 2.7 | Both | 667.5 | 2.67 | HRCU-A-CB (Split System: Heat Pump with Remote Outdoor Unit-Air-Source) | N/A
215065773 | Central Heat Pump | YORK | HMH72B341 | ASPEN |  | CH48A34+TDR | Y81E080C20SMPS1 | 31800 |  |  | 18 | 8.3 | 33000 |  |  | 24400 | 73.94% | 2.12 | Both | 662.5 | 2.65 | HRCU-A-CB (Split System: Heat Pump with Remote Outdoor Unit-Air-Source) | N/A
215065790 | Central Heat Pump | YORK | HMH72B341 | ASPEN |  | CH48A34+TDR | Y81E100C20SMPS1 | 31800 |  |  | 17.5 | 8.3 | 33000 |  |  | 24200 | 73.33% | 2.14 | Both | 662.5 | 2.65 | HRCU-A-CB (Split System: Heat Pump with Remote Outdoor Unit-Air-Source) | N/A
212980221 | Central Heat Pump | GRANDAIRE | WDLCURAH30ABK |  |  | WLA*424DA* | WFE*090C048C* | 29600 |  |  | 15.2 | 8.1 | 33800 |  |  | 26400 | 78.11% | 1.86 | Both | 617.5 | 2.47 | HRCU-A-CB (Split System: Heat Pump with Remote Outdoor Unit-Air-Source) | N/A
214629121 | Central Heat Pump | CARRIER | 38MURAQ36AB3* | ADP |  | C36A***L159 | 58S(B,C)*B090M21**20 | 35400 |  |  | 16 | 8.1 | 36800 |  |  | 34600 | 94.02% | 1.88 | Both | 737.5 | 2.95 | HRCU-A-CB (Split System: Heat Pump with Remote Outdoor Unit-Air-Source) | N/A
211712534 | Central Heat Pump | GRANDAIRE | WDLCURAH30ABK |  |  | WLA*424CA* | WFAX080B048A* | 29600 |  |  | 15.2 | 8.1 | 33800 |  |  | 27400 | 81.07% | 1.78 | Both | 617.5 | 2.47 | HRCU-A-CB (Split System: Heat Pump with Remote Outdoor Unit-Air-Source) | N/A
214628193 | Central Heat Pump | CARRIER | 38MURAQ24AB3* | ADP |  | PL36H175P149 | 58S(B,C)*B070M17**12 | 23200 |  |  | 17 | 8.5 | 24600 |  |  | 24200 | 98.37% | 2.06 | Both | 482.5 | 1.93 | HRCU-A-CB (Split System: Heat Pump with Remote Outdoor Unit-Air-Source) | N/A
214628324 | Central Heat Pump | CARRIER | 38MURAQ24AB3* | ADP |  | PL36H175P159 | 59SC6A026M14**10 | 23400 |  |  | 16 | 8.5 | 25400 |  |  | 25800 | 101.6% | 2.2 | Both | 487.5 | 1.95 | HRCU-A-CB (Split System: Heat Pump with Remote Outdoor Unit-Air-Source) | N/A
214628376 | Central Heat Pump | CARRIER | 38MURAQ24AB3* | ADP |  | V,C36H175P159 | 59SC6A040M17**12 | 23400 |  |  | 16 | 8.5 | 24600 |  |  | 24000 | 97.56% | 2 | Both | 487.5 | 1.95 | HRCU-A-CB (Split System: Heat Pump with Remote Outdoor Unit-Air-Source) | N/A
212978101 | Central Heat Pump | GRANDAIRE | WDLCURAH24ABK |  |  | WLA*244BA* | WFE*070A036C* | 23400 |  |  | 17 | 9 | 26800 |  |  | 21800 | 81.34% | 1.82 | Both | 487.5 | 1.95 | HRCU-A-CB (Split System: Heat Pump with Remote Outdoor Unit-Air-Source) | N/A
212979190 | Central Heat Pump | GRANDAIRE | WDLCURAH24ABK |  |  | WLA*374BA* | WFE*070B048C* | 24000 |  |  | 17 | 8.5 | 25200 |  |  | 21600 | 85.71% | 1.82 | Both | 500 | 2 | HRCU-A-CB (Split System: Heat Pump with Remote Outdoor Unit-Air-Source) | N/A
214628493 | Central Heat Pump | CARRIER | 38MURAQ24AB3* | ADP |  | PL36H175P159 | 59SU5B060M17**16 | 23600 |  |  | 17 | 8.5 | 24800 |  |  | 24000 | 96.77% | 2.02 | Both | 492.5 | 1.97 | HRCU-A-CB (Split System: Heat Pump with Remote Outdoor Unit-Air-Source) | N/A
211241671 | Central Heat Pump | GRANDAIRE | WDLCURAH24ABK |  |  | WLA*304BA* | WFER070B036A* | 24400 |  |  | 16.5 | 8.5 | 26400 |  |  | 22800 | 86.36% | 1.88 | Both | 507.5 | 2.03 | HRCU-A-CB (Split System: Heat Pump with Remote Outdoor Unit-Air-Source) | N/A
214649697 | Central Heat Pump | MIDEA | MOVB-60HDN1-M18M | ASPEN |  | D(A,C,E)36C34+TDR | MGH96M080B3A | 32200 |  |  | 16.5 | 8.3 | 34200 |  |  | 25800 | 75.44% | 2.25 | Both | 670 | 2.68 | HRCU-A-CB (Split System: Heat Pump with Remote Outdoor Unit-Air-Source) | N/A
214229210 | Central Heat Pump | GRANDAIRE | WDLCURAH24ABK |  |  | WLN(C,W)364BA* | WFEU060B048B* | 23600 |  |  | 17 | 8.5 | 25600 |  |  | 24000 | 93.75% | 2 | Both | 492.5 | 1.97 | HRCU-A-CB (Split System: Heat Pump with Remote Outdoor Unit-Air-Source) | N/A
211242674 | Central Heat Pump | GRANDAIRE | WDLCURAH24ABK |  |  | WLA*364CA* | WFSX060B042A* | 24800 |  |  | 16 | 8.5 | 26600 |  |  | 22000 | 82.71% | 1.82 | Both | 517.5 | 2.07 | HRCU-A-CB (Split System: Heat Pump with Remote Outdoor Unit-Air-Source) | N/A
211245654 | Central Heat Pump | GRANDAIRE | WDLCURAH24ABK |  |  | WLNC364CA* | WFEL110C060B* | 24800 |  |  | 16 | 8.5 | 26800 |  |  | 22200 | 82.84% | 1.82 | Both | 517.5 | 2.07 | HRCU-A-CB (Split System: Heat Pump with Remote Outdoor Unit-Air-Source) | N/A
211241625 | Central Heat Pump | GRANDAIRE | WDLCURAH24ABK |  |  | WLA*304BA* | WFSX026A030A* | 23200 |  |  | 16.5 | 8.5 | 25800 |  |  | 24400 | 94.57% | 2.02 | Both | 482.5 | 1.93 | HRCU-A-CB (Split System: Heat Pump with Remote Outdoor Unit-Air-Source) | N/A
211242696 | Central Heat Pump | GRANDAIRE | WDLCURAH24ABK |  |  | WLA*364CA* | WFAX040B036A* | 23800 |  |  | 16 | 8.5 | 26000 |  |  | 23000 | 88.46% | 1.88 | Both | 495 | 1.98 | HRCU-A-CB (Split System: Heat Pump with Remote Outdoor Unit-Air-Source) | N/A
212981711 | Central Heat Pump | GRANDAIRE | WDLCURAH24ABK |  |  | WLA*254BA* | WFEU100C060B* | 24400 |  |  | 17 | 8.5 | 25200 |  |  | 23600 | 93.65% | 1.96 | Both | 507.5 | 2.03 | HRCU-A-CB (Split System: Heat Pump with Remote Outdoor Unit-Air-Source) | N/A
212977669 | Central Heat Pump | GRANDAIRE | WDLCURAH24ABK |  |  | WLNC244BA* | WFE*045A036C* | 23200 |  |  | 16.5 | 8.5 | 26800 |  |  | 24000 | 89.55% | 2 | Both | 482.5 | 1.93 | HRCU-A-CB (Split System: Heat Pump with Remote Outdoor Unit-Air-Source) | N/A
212978652 | Central Heat Pump | GRANDAIRE | WDLCURAH24ABK |  |  | WLA*304BA* | WFE*070B036C* | 23400 |  |  | 17.5 | 8.5 | 26200 |  |  | 24200 | 92.37% | 2.02 | Both | 487.5 | 1.95 | HRCU-A-CB (Split System: Heat Pump with Remote Outdoor Unit-Air-Source) | N/A
206765993 | Central Heat Pump | KEEPRITE | CVH825GKA3* |  |  | EA*4X37L21A*+WALLCON | *97CMN0801714A* | 24400 |  |  | 16.5 | 8.1 | 21200 |  |  | 16700 | 78.77% | 2.02 | Both | 507.5 | 2.03 | HRCU-A-CB (Split System: Heat Pump with Remote Outdoor Unit-Air-Source) | N/A
213739991 | Central Heat Pump | DAY & NIGHT | DLCURAH24ABK | ADP |  | PL36H175P069 | *96VTN0401712B* | 23400 |  |  | 16 | 8.5 | 24600 |  |  | 23800 | 96.75% | 2 | Both | 487.5 | 1.95 | HRCU-A-CB (Split System: Heat Pump with Remote Outdoor Unit-Air-Source) | N/A
212970965 | Central Heat Pump | GRANDAIRE | WDLCURAH18ABK |  |  | WLNC304BA* | WFET045A036A* | 17400 |  |  | 16.5 | 8.1 | 17900 |  |  | 16100 | 89.94% | 1.84 | Both | 362.5 | 1.45 | HRCU-A-CB (Split System: Heat Pump with Remote Outdoor Unit-Air-Source) | N/A
211263821 | Central Heat Pump | GRANDAIRE | WDLCURAH18ABK |  |  | WLNC304AA* | WFAX060A036A* | 18200 |  |  | 16 | 8.5 | 18700 |  |  | 18300 | 97.86% | 2.22 | Both | 380 | 1.52 | HRCU-A-CB (Split System: Heat Pump with Remote Outdoor Unit-Air-Source) | N/A
212978269 | Central Heat Pump | GRANDAIRE | WDLCURAH18ABK |  |  | WLA*254BA* | WFE*070A036C* | 18200 |  |  | 17 | 8.5 | 18000 |  |  | 18700 | 103.9% | 2.24 | Both | 380 | 1.52 | HRCU-A-CB (Split System: Heat Pump with Remote Outdoor Unit-Air-Source) | N/A
212544190 | Central Heat Pump | DAY & NIGHT | DLCURAH24ABK | ADP |  | FG80936 | *95ESN0401410A* | 24400 |  |  | 15.2 | 8.5 | 25000 |  |  | 22000 | 88% | 1.82 | Both | 507.5 | 2.03 | HRCU-A-CB (Split System: Heat Pump with Remote Outdoor Unit-Air-Source) | N/A
212603134 | Central Heat Pump | DAY & NIGHT | DLCURAH24ABK | ADP |  | FG80936 | *80ESU0601716A | 25000 |  |  | 17 | 8.5 | 25000 |  |  | 21400 | 85.6% | 1.82 | Both | 520 | 2.08 | HRCU-A-CB (Split System: Heat Pump with Remote Outdoor Unit-Air-Source) | N/A
211260385 | Central Heat Pump | GRANDAIRE | WDLCURAH18ABK |  |  | WLA*244BA* | WFEU040B036A* | 18400 |  |  | 16.5 | 9 | 19200 |  |  | 18700 | 97.4% | 2.26 | Both | 382.5 | 1.53 | HRCU-A-CB (Split System: Heat Pump with Remote Outdoor Unit-Air-Source) | N/A
212984084 | Central Heat Pump | GRANDAIRE | WDLCURAH24ABK |  |  | WLA*364CA* | WFAX060B042B* | 23800 |  |  | 17.5 | 8.5 | 26200 |  |  | 22400 | 85.5% | 1.88 | Both | 495 | 1.98 | HRCU-A-CB (Split System: Heat Pump with Remote Outdoor Unit-Air-Source) | N/A
212977633 | Central Heat Pump | GRANDAIRE | WDLCURAH24ABK |  |  | WLA*364BA* | WFE*045A036C* | 23800 |  |  | 17 | 8.5 | 26200 |  |  | 22000 | 83.97% | 1.84 | Both | 495 | 1.98 | HRCU-A-CB (Split System: Heat Pump with Remote Outdoor Unit-Air-Source) | N/A
211242652 | Central Heat Pump | GRANDAIRE | WDLCURAH24ABK |  |  | WLA*364CA* | WFAX080C060A* | 25000 |  |  | 17 | 8.5 | 26600 |  |  | 21800 | 81.95% | 1.82 | Both | 520 | 2.08 | HRCU-A-CB (Split System: Heat Pump with Remote Outdoor Unit-Air-Source) | N/A
211240637 | Central Heat Pump | GRANDAIRE | WDLCURAH24ABK |  |  | WLA*244BA* | WFER045A036A* | 24400 |  |  | 16 | 8.5 | 27200 |  |  | 23200 | 85.29% | 1.9 | Both | 507.5 | 2.03 | HRCU-A-CB (Split System: Heat Pump with Remote Outdoor Unit-Air-Source) | N/A
212603094 | Central Heat Pump | DAY & NIGHT | DLCURAH18ABK | ADP |  | FG80936 | *96VSN0401410A* | 17400 |  |  | 16 | 8.5 | 16700 |  |  | 18800 | 112.6% | 2.3 | Both | 362.5 | 1.45 | HRCU-A-CB (Split System: Heat Pump with Remote Outdoor Unit-Air-Source) | N/A
214229166 | Central Heat Pump | GRANDAIRE | WDLCURAH24ABK |  |  | WLA*364BA* | WFEU060B048B* | 23800 |  |  | 17.5 | 8.5 | 25600 |  |  | 23600 | 92.19% | 1.96 | Both | 495 | 1.98 | HRCU-A-CB (Split System: Heat Pump with Remote Outdoor Unit-Air-Source) | N/A
211242663 | Central Heat Pump | GRANDAIRE | WDLCURAH24ABK |  |  | WLA*364CA* | WFAX100C060A* | 25000 |  |  | 17 | 8.5 | 26600 |  |  | 21800 | 81.95% | 1.82 | Both | 520 | 2.08 | HRCU-A-CB (Split System: Heat Pump with Remote Outdoor Unit-Air-Source) | N/A
214271767 | Central Heat Pump | CARRIER | 25VNA448A*031* | ADP |  | C60A***L199 | 58TN*B090C21**20 | 44500 |  |  | 21 | 9.5 | 44000 |  |  | 35600 | 80.91% | 2.36 | Both | 927.5 | 3.71 | HRCU-A-CB (Split System: Heat Pump with Remote Outdoor Unit-Air-Source) | N/A
212555727 | Central Heat Pump | DAY & NIGHT | CVH837GKA2* | ADP |  | PL36H210P179 | *80CTL0901716A* | 32400 |  |  | 18 | 8.1 | 30800 |  |  | 27200 | 88.31% | 2.2 | Both | 675 | 2.7 | HRCU-A-CB (Split System: Heat Pump with Remote Outdoor Unit-Air-Source) | N/A
214628976 | Central Heat Pump | CARRIER | 38MURAQ36AB3* | ADP |  | V,C36H***P219 | 58S(B,C)*B045M14**12 | 34800 |  |  | 15.2 | 8.5 | 36800 |  |  | 34800 | 94.57% | 2 | Both | 725 | 2.9 | HRCU-A-CB (Split System: Heat Pump with Remote Outdoor Unit-Air-Source) | N/A
214628995 | Central Heat Pump | CARRIER | 38MURAQ36AB3* | ADP |  | C36A***L159 | 58S(B,C)*B070M14**12 | 35000 |  |  | 16 | 8.1 | 36800 |  |  | 34600 | 94.02% | 1.94 | Both | 730 | 2.92 | HRCU-A-CB (Split System: Heat Pump with Remote Outdoor Unit-Air-Source) | N/A
214629060 | Central Heat Pump | CARRIER | 38MURAQ36AB3* | ADP |  | PL36H210P749 | 58S(B,C)*B070M17**16 | 35000 |  |  | 16 | 8.1 | 36800 |  |  | 34600 | 94.02% | 1.88 | Both | 730 | 2.92 | HRCU-A-CB (Split System: Heat Pump with Remote Outdoor Unit-Air-Source) | N/A
212982647 | Central Heat Pump | GRANDAIRE | WDLCURAH30ABK |  |  | WLA*424CA* | WFEU060B048B* | 29800 |  |  | 15.2 | 8.1 | 33800 |  |  | 27400 | 81.07% | 1.8 | Both | 620 | 2.48 | HRCU-A-CB (Split System: Heat Pump with Remote Outdoor Unit-Air-Source) | N/A
212980945 | Central Heat Pump | GRANDAIRE | WDLCURAH30ABK |  |  | WLA*424DA* | WFE*110C060C* | 30400 |  |  | 15.2 | 8.1 | 34400 |  |  | 26200 | 76.16% | 1.88 | Both | 632.5 | 2.53 | HRCU-A-CB (Split System: Heat Pump with Remote Outdoor Unit-Air-Source) | N/A
212980210 | Central Heat Pump | GRANDAIRE | WDLCURAH30ABK |  |  | WLA*424CA* | WFE*090C048C* | 29600 |  |  | 15.2 | 8.1 | 33800 |  |  | 27600 | 81.66% | 1.78 | Both | 617.5 | 2.47 | HRCU-A-CB (Split System: Heat Pump with Remote Outdoor Unit-Air-Source) | N/A
212981227 | Central Heat Pump | GRANDAIRE | WDLCURAH30ABK |  |  | WLA*424DA* | WFE*135D060C* | 30200 |  |  | 15.2 | 8.1 | 34400 |  |  | 28400 | 82.56% | 1.96 | Both | 630 | 2.52 | HRCU-A-CB (Split System: Heat Pump with Remote Outdoor Unit-Air-Source) | N/A
212988046 | Central Heat Pump | GRANDAIRE | WDLCURAH30ABK |  |  | WLA*374CA* | WFSX100C060B* | 30800 |  |  | 15.2 | 8.5 | 33200 |  |  | 26200 | 78.92% | 1.84 | Both | 642.5 | 2.57 | HRCU-A-CB (Split System: Heat Pump with Remote Outdoor Unit-Air-Source) | N/A
211260466 | Central Heat Pump | GRANDAIRE | WDLCURAH18ABK |  |  | WLA*244BA* | WFSX040B036A* | 17300 |  |  | 15.5 | 8.5 | 18300 |  |  | 19300 | 105.5% | 2.3 | Both | 360 | 1.44 | HRCU-A-CB (Split System: Heat Pump with Remote Outdoor Unit-Air-Source) | N/A
212603112 | Central Heat Pump | DAY & NIGHT | DLCURAH24ABK | ADP |  | FG80936 | *80ES(N,L)0701716A* | 24800 |  |  | 16 | 8.1 | 25200 |  |  | 21800 | 86.51% | 1.82 | Both | 517.5 | 2.07 | HRCU-A-CB (Split System: Heat Pump with Remote Outdoor Unit-Air-Source) | N/A
212984168 | Central Heat Pump | GRANDAIRE | WDLCURAH18ABK |  |  | WLA*194BA* | WFAX060B042B* | 18000 |  |  | 16.5 | 8.5 | 18000 |  |  | 19400 | 107.8% | 2.34 | Both | 375 | 1.5 | HRCU-A-CB (Split System: Heat Pump with Remote Outdoor Unit-Air-Source) | N/A
212977753 | Central Heat Pump | GRANDAIRE | WDLCURAH18ABK |  |  | WLA*254BA* | WFE*045A036C* | 18000 |  |  | 16.5 | 8.5 | 17900 |  |  | 18700 | 104.5% | 2.24 | Both | 375 | 1.5 | HRCU-A-CB (Split System: Heat Pump with Remote Outdoor Unit-Air-Source) | N/A
211244553 | Central Heat Pump | GRANDAIRE | WDLCURAH24ABK |  |  | WLNC304BA* | WFEU040B036A* | 24000 |  |  | 17 | 8.1 | 26000 |  |  | 23200 | 89.23% | 1.94 | Both | 500 | 2 | HRCU-A-CB (Split System: Heat Pump with Remote Outdoor Unit-Air-Source) | N/A
214813317 | Central Heat Pump | YORK | YH2F48TB21 | ASPEN |  | C(A,C,D,E)60A3G+TXV+TDR | TM9V100C20MP12 | 42500 |  |  | 15.8 | 8.1 | 44000 |  |  | 31200 | 70.91% | 3.05 | Both | 885 | 3.54 | HRCU-A-CB (Split System: Heat Pump with Remote Outdoor Unit-Air-Source) | N/A
212977585 | Central Heat Pump | GRANDAIRE | WDLCURAH24ABK |  |  | WLA*244BA* | WFE*045A036C* | 23400 |  |  | 17 | 9 | 27000 |  |  | 21800 | 80.74% | 1.82 | Both | 487.5 | 1.95 | HRCU-A-CB (Split System: Heat Pump with Remote Outdoor Unit-Air-Source) | N/A
212983216 | Central Heat Pump | GRANDAIRE | WDLCURAH24ABK |  |  | WLNC244BA* | WFAX040B036B* | 23000 |  |  | 15.5 | 8.5 | 27000 |  |  | 24200 | 89.63% | 1.98 | Both | 480 | 1.92 | HRCU-A-CB (Split System: Heat Pump with Remote Outdoor Unit-Air-Source) | N/A
212987446 | Central Heat Pump | GRANDAIRE | WDLCURAH24ABK |  |  | WLA*374CA* | WFSX080B048B* | 24400 |  |  | 18 | 9 | 29200 |  |  | 25000 | 85.62% | 2.06 | Both | 507.5 | 2.03 | HRCU-A-CB (Split System: Heat Pump with Remote Outdoor Unit-Air-Source) | N/A
211245631 | Central Heat Pump | GRANDAIRE | WDLCURAH24ABK |  |  | WLNC364CA* | WFER090B042A* | 24600 |  |  | 16.5 | 8.5 | 26400 |  |  | 22400 | 84.85% | 1.86 | Both | 512.5 | 2.05 | HRCU-A-CB (Split System: Heat Pump with Remote Outdoor Unit-Air-Source) | N/A
211261856 | Central Heat Pump | GRANDAIRE | WDLCURAH18ABK |  |  | WLA*304BA* | WFSX040A030A* | 17900 |  |  | 15.5 | 8.5 | 18500 |  |  | 18500 | 100% | 2.22 | Both | 372.5 | 1.49 | HRCU-A-CB (Split System: Heat Pump with Remote Outdoor Unit-Air-Source) | N/A
212544189 | Central Heat Pump | DAY & NIGHT | DLCURAH24ABK | ADP |  | FG80936 | *92ESN0401410A* | 24200 |  |  | 15.2 | 8.5 | 24800 |  |  | 22200 | 89.52% | 1.84 | Both | 505 | 2.02 | HRCU-A-CB (Split System: Heat Pump with Remote Outdoor Unit-Air-Source) | N/A
212603148 | Central Heat Pump | DAY & NIGHT | DLCURAH24ABK | ADP |  | PL36H210P299 | *80VSL0701716A* | 24600 |  |  | 17 | 8.5 | 23800 |  |  | 20800 | 87.39% | 1.78 | Both | 512.5 | 2.05 | HRCU-A-CB (Split System: Heat Pump with Remote Outdoor Unit-Air-Source) | N/A
212603150 | Central Heat Pump | DAY & NIGHT | DLCURAH24ABK | ADP |  | FG33936 | *80VSL0701716A* | 23800 |  |  | 17 | 8.5 | 24400 |  |  | 22400 | 91.8% | 1.9 | Both | 495 | 1.98 | HRCU-A-CB (Split System: Heat Pump with Remote Outdoor Unit-Air-Source) | N/A
211260453 | Central Heat Pump | GRANDAIRE | WDLCURAH18ABK |  |  | WLA*244BA* | WFSX040A030A* | 17700 |  |  | 15.5 | 8.5 | 18700 |  |  | 19000 | 101.6% | 2.28 | Both | 370 | 1.48 | HRCU-A-CB (Split System: Heat Pump with Remote Outdoor Unit-Air-Source) | N/A
212603135 | Central Heat Pump | DAY & NIGHT | DLCURAH24ABK | ADP |  | FG81936 | *80ESU0601716A | 25000 |  |  | 17 | 8.5 | 25000 |  |  | 21400 | 85.6% | 1.82 | Both | 520 | 2.08 | HRCU-A-CB (Split System: Heat Pump with Remote Outdoor Unit-Air-Source) | N/A
212603166 | Central Heat Pump | DAY & NIGHT | DLCURAH24ABK | ADP |  | FG80936 | *80VTL0701716A* | 24200 |  |  | 17 | 8.1 | 24600 |  |  | 22600 | 91.87% | 1.9 | Both | 505 | 2.02 | HRCU-A-CB (Split System: Heat Pump with Remote Outdoor Unit-Air-Source) | N/A
212603100 | Central Heat Pump | DAY & NIGHT | DLCURAH24ABK | ADP |  | FG80936 | *80ES(N,L)0451412A* | 24600 |  |  | 16 | 8.1 | 25000 |  |  | 22000 | 88% | 1.84 | Both | 512.5 | 2.05 | HRCU-A-CB (Split System: Heat Pump with Remote Outdoor Unit-Air-Source) | N/A
211244542 | Central Heat Pump | GRANDAIRE | WDLCURAH24ABK |  |  | WLNC304BA* | WFSU060B048A* | 24200 |  |  | 16.5 | 8.1 | 26200 |  |  | 22800 | 87.02% | 1.9 | Both | 505 | 2.02 | HRCU-A-CB (Split System: Heat Pump with Remote Outdoor Unit-Air-Source) | N/A
211245677 | Central Heat Pump | GRANDAIRE | WDLCURAH24ABK |  |  | WLNC364CA* | WFAX080B048A* | 24200 |  |  | 17 | 8.1 | 26200 |  |  | 22800 | 87.02% | 1.88 | Both | 505 | 2.02 | HRCU-A-CB (Split System: Heat Pump with Remote Outdoor Unit-Air-Source) | N/A
211244989 | Central Heat Pump | GRANDAIRE | WDLCURAH24ABK |  |  | WLN(C,W)364BA* | WFEU040B036A* | 24000 |  |  | 17 | 8.1 | 26000 |  |  | 23200 | 89.23% | 1.94 | Both | 500 | 2 | HRCU-A-CB (Split System: Heat Pump with Remote Outdoor Unit-Air-Source) | N/A
212603095 | Central Heat Pump | DAY & NIGHT | DLCURAH18ABK | ADP |  | FG80936 | *96VSN0601412A* | 18000 |  |  | 16 | 8.5 | 17000 |  |  | 18000 | 105.9% | 2.22 | Both | 375 | 1.5 | HRCU-A-CB (Split System: Heat Pump with Remote Outdoor Unit-Air-Source) | N/A
211241658 | Central Heat Pump | GRANDAIRE | WDLCURAH24ABK |  |  | WLA*304BA* | WFEL045B036B* | 24000 |  |  | 16.5 | 8.5 | 26200 |  |  | 23200 | 88.55% | 1.9 | Both | 500 | 2 | HRCU-A-CB (Split System: Heat Pump with Remote Outdoor Unit-Air-Source) | N/A
211244387 | Central Heat Pump | GRANDAIRE | WDLCURAH24ABK |  |  | WLNC304AA* | WFAX060A036A* | 23400 |  |  | 16.5 | 8.1 | 25800 |  |  | 24200 | 93.8% | 2.02 | Both | 487.5 | 1.95 | HRCU-A-CB (Split System: Heat Pump with Remote Outdoor Unit-Air-Source) | N/A
211240636 | Central Heat Pump | GRANDAIRE | WDLCURAH24ABK |  |  | WLA*244BA* | WFEL045A036B* | 24400 |  |  | 16 | 8.5 | 27200 |  |  | 23200 | 85.29% | 1.9 | Both | 507.5 | 2.03 | HRCU-A-CB (Split System: Heat Pump with Remote Outdoor Unit-Air-Source) | N/A
215065729 | Central Heat Pump | YORK | HMH72B341 | ASPEN |  | CH48A34+TDR | TM8V080C16MP12 | 32000 |  |  | 17.5 | 8.2 | 33600 |  |  | 23800 | 70.83% | 2.08 | Both | 667.5 | 2.67 | HRCU-A-CB (Split System: Heat Pump with Remote Outdoor Unit-Air-Source) | N/A
214437580 | Central Heat Pump | YORK | HMH72B341 | ASPEN |  | D(A,C,E)42D34+TDR | TM9Y100C16MP11 | 32800 |  |  | 18 | 8.5 | 34000 |  |  | 28400 | 83.53% | 2.74 | Both | 682.5 | 2.73 | HRCU-A-CB (Split System: Heat Pump with Remote Outdoor Unit-Air-Source) | N/A
215065617 | Central Heat Pump | YORK | HMH72B341 | ASPEN |  | CH36A34+TDR | Y81E080C20LMPS1 | 30800 |  |  | 17.8 | 8.1 | 32800 |  |  | 24400 | 74.39% | 2.12 | Both | 642.5 | 2.57 | HRCU-A-CB (Split System: Heat Pump with Remote Outdoor Unit-Air-Source) | N/A
215065735 | Central Heat Pump | YORK | HMH72B341 | ASPEN |  | CH48A34+TDR | TM8V100C20MP12 | 31200 |  |  | 16.4 | 8.4 | 32000 |  |  | 23800 | 74.38% | 2.06 | Both | 650 | 2.6 | HRCU-A-CB (Split System: Heat Pump with Remote Outdoor Unit-Air-Source) | N/A
215065787 | Central Heat Pump | YORK | HMH72B341 | ASPEN |  | CH48A34+TDR | Y81E100C20LMPS1 | 31800 |  |  | 17.5 | 8.3 | 33000 |  |  | 24200 | 73.33% | 2.14 | Both | 662.5 | 2.65 | HRCU-A-CB (Split System: Heat Pump with Remote Outdoor Unit-Air-Source) | N/A
212627362 | Central Heat Pump | COLEMAN | HMH72B341 | ASPEN |  | C(A,C,D,E)36C36+TDR | TP9C060B12MP13 | 32600 |  |  | 17.5 | 8.1 | 34000 |  |  | 27800 | 81.76% | 2.42 | Both | 680 | 2.72 | HRCU-A-CB (Split System: Heat Pump with Remote Outdoor Unit-Air-Source) | N/A
211260240 | Central Heat Pump | GRANDAIRE | WDLCURAH18ABK |  |  | WLA*244AA* | WFER070A036A* | 17600 |  |  | 16 | 8.5 | 18400 |  |  | 19100 | 103.8% | 2.3 | Both | 367.5 | 1.47 | HRCU-A-CB (Split System: Heat Pump with Remote Outdoor Unit-Air-Source) | N/A
212603104 | Central Heat Pump | DAY & NIGHT | DLCURAH24ABK | ADP |  | PL36H175P069 | *80ES(N,L)0701716A* | 24800 |  |  | 16 | 8.1 | 25200 |  |  | 21800 | 86.51% | 1.82 | Both | 517.5 | 2.07 | HRCU-A-CB (Split System: Heat Pump with Remote Outdoor Unit-Air-Source) | N/A
212970881 | Central Heat Pump | GRANDAIRE | WDLCURAH18ABK |  |  | WLA*244BA* | WFET045A036A* | 17700 |  |  | 16.5 | 8.5 | 18600 |  |  | 17600 | 94.62% | 2.14 | Both | 370 | 1.48 | HRCU-A-CB (Split System: Heat Pump with Remote Outdoor Unit-Air-Source) | N/A
211264940 | Central Heat Pump | GRANDAIRE | WDLCURAH18ABK |  |  | FMA4X18**AL* |  | 17400 |  |  | 16 | 8.5 | 18500 |  |  | 20000 | 108.1% | 2.44 | Both | 362.5 | 1.45 | HRCU-A-CB (Split System: Heat Pump with Remote Outdoor Unit-Air-Source) | N/A
211262786 | Central Heat Pump | GRANDAIRE | WDLCURAH18ABK |  |  | WLNC244AA* | WFER070A036A* | 17500 |  |  | 16 | 8.5 | 18400 |  |  | 18800 | 102.2% | 2.26 | Both | 365 | 1.46 | HRCU-A-CB (Split System: Heat Pump with Remote Outdoor Unit-Air-Source) | N/A
212603106 | Central Heat Pump | DAY & NIGHT | DLCURAH24ABK | ADP |  | FG32936 | *80ES(N,L)0701716A* | 24600 |  |  | 16 | 8.1 | 25200 |  |  | 21800 | 86.51% | 1.82 | Both | 512.5 | 2.05 | HRCU-A-CB (Split System: Heat Pump with Remote Outdoor Unit-Air-Source) | N/A
213613466 | Central Heat Pump | PAYNE HEATING AND COOLING | 38MURAQ18AB3* | ASPEN |  | L(E,G)M36E4 |  | 18000 |  |  | 15.2 | 9 | 19300 |  |  | 18300 | 94.82% | 2.2 | Both | 375 | 1.5 | HRCU-A-CB (Split System: Heat Pump with Remote Outdoor Unit-Air-Source) | N/A
211241683 | Central Heat Pump | GRANDAIRE | WDLCURAH24ABK |  |  | WLA*304BA* | WFER090B042A* | 24600 |  |  | 16.5 | 8.5 | 26600 |  |  | 22600 | 84.96% | 1.86 | Both | 512.5 | 2.05 | HRCU-A-CB (Split System: Heat Pump with Remote Outdoor Unit-Air-Source) | N/A
211244630 | Central Heat Pump | GRANDAIRE | WDLCURAH24ABK |  |  | WLNC304BA* | WFSX060A036A* | 24400 |  |  | 15.5 | 8.1 | 26600 |  |  | 22600 | 84.96% | 1.86 | Both | 507.5 | 2.03 | HRCU-A-CB (Split System: Heat Pump with Remote Outdoor Unit-Air-Source) | N/A
213752643 | Central Heat Pump | CARRIER | 38MURAQ24AB3* | ASPEN |  | D(A,C,E)30B34+TDR | 58S(B,C)*B070M14**12 | 23400 |  |  | 17.5 | 8.5 | 26200 |  |  | 20200 | 77.1% | 2.89 | Both | 487.5 | 1.95 | HRCU-A-CB (Split System: Heat Pump with Remote Outdoor Unit-Air-Source) | N/A
213077827 | Central Heat Pump | GRANDAIRE | WDLCURAH24ABK |  |  | WLNC244BA* | WFST060B048A* | 23200 |  |  | 16.5 | 8.5 | 26800 |  |  | 25400 | 94.78% | 2.12 | Both | 482.5 | 1.93 | HRCU-A-CB (Split System: Heat Pump with Remote Outdoor Unit-Air-Source) | N/A
211240496 | Central Heat Pump | GRANDAIRE | WDLCURAH24ABK |  |  | WLA*244BA* | WFSU060B048A* | 24000 |  |  | 16.5 | 8.5 | 26800 |  |  | 24000 | 89.55% | 1.98 | Both | 500 | 2 | HRCU-A-CB (Split System: Heat Pump with Remote Outdoor Unit-Air-Source) | N/A
211242718 | Central Heat Pump | GRANDAIRE | WDLCURAH24ABK |  |  | WLA*364CA* | WFEU060B048A* | 25000 |  |  | 17 | 8.5 | 26600 |  |  | 21800 | 81.95% | 1.82 | Both | 520 | 2.08 | HRCU-A-CB (Split System: Heat Pump with Remote Outdoor Unit-Air-Source) | N/A
211262784 | Central Heat Pump | GRANDAIRE | WDLCURAH18ABK |  |  | WLNC244AA* | WFEL070A036B* | 17500 |  |  | 16 | 8.5 | 18400 |  |  | 18800 | 102.2% | 2.26 | Both | 365 | 1.46 | HRCU-A-CB (Split System: Heat Pump with Remote Outdoor Unit-Air-Source) | N/A
212603140 | Central Heat Pump | DAY & NIGHT | DLCURAH24ABK | ADP |  | FG33936 | *80VSL0451716A* | 23000 |  |  | 17 | 8.5 | 24000 |  |  | 23200 | 96.67% | 1.96 | Both | 480 | 1.92 | HRCU-A-CB (Split System: Heat Pump with Remote Outdoor Unit-Air-Source) | N/A
212603143 | Central Heat Pump | DAY & NIGHT | DLCURAH24ABK | ADP |  | PL36H175P789 | *80VSL0451716A* | 23400 |  |  | 17 | 8.5 | 24000 |  |  | 23200 | 96.67% | 1.96 | Both | 487.5 | 1.95 | HRCU-A-CB (Split System: Heat Pump with Remote Outdoor Unit-Air-Source) | N/A
212603107 | Central Heat Pump | DAY & NIGHT | DLCURAH24ABK | ADP |  | FG33936 | *80ES(N,L)0701716A* | 24800 |  |  | 16 | 8.1 | 25200 |  |  | 21800 | 86.51% | 1.82 | Both | 517.5 | 2.07 | HRCU-A-CB (Split System: Heat Pump with Remote Outdoor Unit-Air-Source) | N/A
211264829 | Central Heat Pump | GRANDAIRE | WDLCURAH18ABK |  |  | WAHL244B* |  | 17300 |  |  | 16 | 8.5 | 18200 |  |  | 19400 | 106.6% | 2.34 | Both | 360 | 1.44 | HRCU-A-CB (Split System: Heat Pump with Remote Outdoor Unit-Air-Source) | N/A
212603102 | Central Heat Pump | DAY & NIGHT | DLCURAH24ABK | ADP |  | FG80936 | *80ES(N,L)0701412A* | 24400 |  |  | 17 | 8.5 | 24200 |  |  | 21000 | 86.78% | 1.8 | Both | 507.5 | 2.03 | HRCU-A-CB (Split System: Heat Pump with Remote Outdoor Unit-Air-Source) | N/A
211263025 | Central Heat Pump | GRANDAIRE | WDLCURAH18ABK |  |  | WLNC244BA* | WFSU060B048A* | 18500 |  |  | 15.5 | 8.5 | 19500 |  |  | 18400 | 94.36% | 2.24 | Both | 385 | 1.54 | HRCU-A-CB (Split System: Heat Pump with Remote Outdoor Unit-Air-Source) | N/A
212603122 | Central Heat Pump | DAY & NIGHT | DLCURAH24ABK | ADP |  | FG35936 | *80ES(N,L)0901714A* | 24800 |  |  | 17 | 8.5 | 24800 |  |  | 21600 | 87.1% | 1.84 | Both | 517.5 | 2.07 | HRCU-A-CB (Split System: Heat Pump with Remote Outdoor Unit-Air-Source) | N/A
213273405 | Central Heat Pump | COLEMAN | HMH72B361 | ASPEN |  | D(A,C,E)36A46+TDR | Z8ES100C20LMPS1 | 34000 |  |  | 16.5 | 8.1 | 36000 |  |  | 26800 | 74.44% | 2.83 | Both | 707.5 | 2.83 | HRCU-A-CB (Split System: Heat Pump with Remote Outdoor Unit-Air-Source) | N/A
213613464 | Central Heat Pump | PAYNE HEATING AND COOLING | 38MURAQ18AB3* | ASPEN |  | L(E,G)M36C4 |  | 18000 |  |  | 15.2 | 8.5 | 19300 |  |  | 18300 | 94.82% | 2.2 | Both | 375 | 1.5 | HRCU-A-CB (Split System: Heat Pump with Remote Outdoor Unit-Air-Source) | N/A
213613460 | Central Heat Pump | PAYNE HEATING AND COOLING | 38MURAQ18AB3* | ASPEN |  | L(E,G)M24J4 |  | 18000 |  |  | 15.2 | 9 | 19300 |  |  | 18300 | 94.82% | 2.2 | Both | 375 | 1.5 | HRCU-A-CB (Split System: Heat Pump with Remote Outdoor Unit-Air-Source) | N/A
213286699 | Central Heat Pump | DAY & NIGHT | DLCURAH24ABK | ADP |  | CE2403A+TXV |  | 23800 |  |  | 17 | 8.85 | 25600 |  |  | 25400 | 99.22% | 2.14 | Both | 495 | 1.98 | HRCU-A-CB (Split System: Heat Pump with Remote Outdoor Unit-Air-Source) | N/A
211260213 | Central Heat Pump | GRANDAIRE | WDLCURAH18ABK |  |  | WLA*244AA* | WFAX060A036A* | 18100 |  |  | 16 | 9 | 18900 |  |  | 18900 | 100% | 2.28 | Both | 377.5 | 1.51 | HRCU-A-CB (Split System: Heat Pump with Remote Outdoor Unit-Air-Source) | N/A
211260545 | Central Heat Pump | GRANDAIRE | WDLCURAH18ABK |  |  | WLA*244BA* | WFER045A036A* | 18000 |  |  | 16 | 8.5 | 18900 |  |  | 18900 | 100% | 2.28 | Both | 375 | 1.5 | HRCU-A-CB (Split System: Heat Pump with Remote Outdoor Unit-Air-Source) | N/A
212603141 | Central Heat Pump | DAY & NIGHT | DLCURAH24ABK | ADP |  | PL36H175P159 | *80VSL0451716A* | 23400 |  |  | 17 | 8.5 | 24000 |  |  | 23200 | 96.67% | 1.96 | Both | 487.5 | 1.95 | HRCU-A-CB (Split System: Heat Pump with Remote Outdoor Unit-Air-Source) | N/A
212603142 | Central Heat Pump | DAY & NIGHT | DLCURAH24ABK | ADP |  | V,G36H175P159 | *80VSL0451716A* | 23400 |  |  | 17 | 8.5 | 24000 |  |  | 23200 | 96.67% | 1.96 | Both | 487.5 | 1.95 | HRCU-A-CB (Split System: Heat Pump with Remote Outdoor Unit-Air-Source) | N/A
212603110 | Central Heat Pump | DAY & NIGHT | DLCURAH24ABK | ADP |  | PL36H175P789 | *80ES(N,L)0701716A* | 24800 |  |  | 16 | 8.1 | 25200 |  |  | 21800 | 86.51% | 1.82 | Both | 517.5 | 2.07 | HRCU-A-CB (Split System: Heat Pump with Remote Outdoor Unit-Air-Source) | N/A
212603126 | Central Heat Pump | DAY & NIGHT | DLCURAH24ABK | ADP |  | PL36H175P069 | *80ESU0601716A | 25000 |  |  | 17 | 8.5 | 25000 |  |  | 21400 | 85.6% | 1.82 | Both | 520 | 2.08 | HRCU-A-CB (Split System: Heat Pump with Remote Outdoor Unit-Air-Source) | N/A
211241682 | Central Heat Pump | GRANDAIRE | WDLCURAH24ABK |  |  | WLA*304BA* | WFEL090B042B* | 24600 |  |  | 16.5 | 8.5 | 26600 |  |  | 22600 | 84.96% | 1.86 | Both | 512.5 | 2.05 | HRCU-A-CB (Split System: Heat Pump with Remote Outdoor Unit-Air-Source) | N/A
211242886 | Central Heat Pump | GRANDAIRE | WDLCURAH24ABK |  |  | WLA*374BA* | WFSU060B048A* | 24800 |  |  | 17 | 8.5 | 25600 |  |  | 21400 | 83.59% | 1.8 | Both | 517.5 | 2.07 | HRCU-A-CB (Split System: Heat Pump with Remote Outdoor Unit-Air-Source) | N/A
211244410 | Central Heat Pump | GRANDAIRE | WDLCURAH24ABK |  |  | WLNC304AA* | WFER070A036A* | 24200 |  |  | 16.5 | 8.1 | 26200 |  |  | 23000 | 87.79% | 1.9 | Both | 505 | 2.02 | HRCU-A-CB (Split System: Heat Pump with Remote Outdoor Unit-Air-Source) | N/A
211240584 | Central Heat Pump | GRANDAIRE | WDLCURAH24ABK |  |  | WLA*244BA* | WFSX060A036A* | 24000 |  |  | 15.5 | 8.5 | 27200 |  |  | 23600 | 86.76% | 1.92 | Both | 500 | 2 | HRCU-A-CB (Split System: Heat Pump with Remote Outdoor Unit-Air-Source) | N/A
211244495 | Central Heat Pump | GRANDAIRE | WDLCURAH24ABK |  |  | WLNC304BA* | WFER070B048A* | 24800 |  |  | 16 | 8.1 | 26800 |  |  | 22200 | 82.84% | 1.82 | Both | 517.5 | 2.07 | HRCU-A-CB (Split System: Heat Pump with Remote Outdoor Unit-Air-Source) | N/A
212603085 | Central Heat Pump | DAY & NIGHT | DLCURAH18ABK | ADP |  | FG80936 | *80ES(N,L)0701712A* | 18200 |  |  | 16 | 8.5 | 17100 |  |  | 17900 | 104.7% | 2.22 | Both | 380 | 1.52 | HRCU-A-CB (Split System: Heat Pump with Remote Outdoor Unit-Air-Source) | N/A
212544183 | Central Heat Pump | DAY & NIGHT | DLCURAH18ABK | ADP |  | FG80936 | *92ESN0401410A* | 18000 |  |  | 15.2 | 8.5 | 17100 |  |  | 18100 | 105.8% | 2.22 | Both | 375 | 1.5 | HRCU-A-CB (Split System: Heat Pump with Remote Outdoor Unit-Air-Source) | N/A
211242828 | Central Heat Pump | GRANDAIRE | WDLCURAH24ABK |  |  | WLA*374BA* | WFSU040B036A* | 24000 |  |  | 17 | 8.5 | 25200 |  |  | 22000 | 87.3% | 1.84 | Both | 500 | 2 | HRCU-A-CB (Split System: Heat Pump with Remote Outdoor Unit-Air-Source) | N/A
212603114 | Central Heat Pump | DAY & NIGHT | DLCURAH24ABK | ADP |  | PL36H210P299 | *80ES(N,L)0702116A* | 25000 |  |  | 17 | 8.5 | 24000 |  |  | 20400 | 85% | 1.76 | Both | 520 | 2.08 | HRCU-A-CB (Split System: Heat Pump with Remote Outdoor Unit-Air-Source) | N/A
212603119 | Central Heat Pump | DAY & NIGHT | DLCURAH24ABK | ADP |  | PL36H175P159 | *80ES(N,L)0901714A* | 24800 |  |  | 17 | 8.5 | 24800 |  |  | 21600 | 87.1% | 1.84 | Both | 517.5 | 2.07 | HRCU-A-CB (Split System: Heat Pump with Remote Outdoor Unit-Air-Source) | N/A
212603121 | Central Heat Pump | DAY & NIGHT | DLCURAH24ABK | ADP |  | PL36H175P789 | *80ES(N,L)0901714A* | 24800 |  |  | 17 | 8.5 | 24800 |  |  | 21600 | 87.1% | 1.84 | Both | 517.5 | 2.07 | HRCU-A-CB (Split System: Heat Pump with Remote Outdoor Unit-Air-Source) | N/A
212603128 | Central Heat Pump | DAY & NIGHT | DLCURAH24ABK | ADP |  | FG32936 | *80ESU0601716A | 24800 |  |  | 17 | 8.5 | 25000 |  |  | 21400 | 85.6% | 1.82 | Both | 517.5 | 2.07 | HRCU-A-CB (Split System: Heat Pump with Remote Outdoor Unit-Air-Source) | N/A
211261662 | Central Heat Pump | GRANDAIRE | WDLCURAH18ABK |  |  | WLA*304BA* | WFSU040B036A* | 17800 |  |  | 16 | 8.5 | 18300 |  |  | 18500 | 101.1% | 2.22 | Both | 370 | 1.48 | HRCU-A-CB (Split System: Heat Pump with Remote Outdoor Unit-Air-Source) | N/A
212603147 | Central Heat Pump | DAY & NIGHT | DLCURAH24ABK | ADP |  | PL36H175P069 | *80VSL0701716A* | 24000 |  |  | 17 | 8.5 | 24400 |  |  | 22400 | 91.8% | 1.9 | Both | 500 | 2 | HRCU-A-CB (Split System: Heat Pump with Remote Outdoor Unit-Air-Source) | N/A
212603152 | Central Heat Pump | DAY & NIGHT | DLCURAH24ABK | ADP |  | V,G36H175P159 | *80VSL0701716A* | 24000 |  |  | 17 | 8.5 | 24400 |  |  | 22400 | 91.8% | 1.9 | Both | 500 | 2 | HRCU-A-CB (Split System: Heat Pump with Remote Outdoor Unit-Air-Source) | N/A
212603211 | Central Heat Pump | DAY & NIGHT | DLCURAH24ABK | ADP |  | FG32936 | *96VSN0801716A* | 23800 |  |  | 16 | 8.5 | 25200 |  |  | 23000 | 91.27% | 1.92 | Both | 495 | 1.98 | HRCU-A-CB (Split System: Heat Pump with Remote Outdoor Unit-Air-Source) | N/A
211240661 | Central Heat Pump | GRANDAIRE | WDLCURAH24ABK |  |  | WLA*244BA* | WFER070B036A* | 24000 |  |  | 16 | 8.5 | 27000 |  |  | 23600 | 87.41% | 1.94 | Both | 500 | 2 | HRCU-A-CB (Split System: Heat Pump with Remote Outdoor Unit-Air-Source) | N/A
214649694 | Central Heat Pump | MIDEA | MOVB-60HDN1-M18M | ASPEN |  | D(A,C,E)36D44+TDR | MGH96M060B3A | 33400 |  |  | 16.5 | 8.5 | 34600 |  |  | 26000 | 75.14% | 2.41 | Both | 695 | 2.78 | HRCU-A-CB (Split System: Heat Pump with Remote Outdoor Unit-Air-Source) | N/A
211241659 | Central Heat Pump | GRANDAIRE | WDLCURAH24ABK |  |  | WLA*304BA* | WFER045B036A* | 24000 |  |  | 16.5 | 8.5 | 26200 |  |  | 23200 | 88.55% | 1.9 | Both | 500 | 2 | HRCU-A-CB (Split System: Heat Pump with Remote Outdoor Unit-Air-Source) | N/A
214649698 | Central Heat Pump | MIDEA | MOVB-60HDN1-M18M | ASPEN |  | D(A,C,E)36D44+TDR | MGH96M080B3A | 33400 |  |  | 16.5 | 8.5 | 34400 |  |  | 25800 | 75% | 2.3 | Both | 695 | 2.78 | HRCU-A-CB (Split System: Heat Pump with Remote Outdoor Unit-Air-Source) | N/A
214649699 | Central Heat Pump | MIDEA | MOVB-60HDN1-M18M | ASPEN |  | D(A,C,E)48C34+TDR | MGH96M080B3A | 33000 |  |  | 16.5 | 8.5 | 34400 |  |  | 25800 | 75% | 2.3 | Both | 687.5 | 2.75 | HRCU-A-CB (Split System: Heat Pump with Remote Outdoor Unit-Air-Source) | N/A
213613394 | Central Heat Pump | CARRIER | 38MURAQ24AB3* | ASPEN |  | L(E,G)M36F4 |  | 24000 |  |  | 16 | 9 | 26400 |  |  | 23400 | 88.64% | 1.92 | Both | 500 | 2 | HRCU-A-CB (Split System: Heat Pump with Remote Outdoor Unit-Air-Source) | N/A
212603179 | Central Heat Pump | DAY & NIGHT | DLCURAH24ABK | ADP |  | FG80936 | *92ESN0801716A* | 24200 |  |  | 17 | 8.1 | 24600 |  |  | 22400 | 91.06% | 1.88 | Both | 505 | 2.02 | HRCU-A-CB (Split System: Heat Pump with Remote Outdoor Unit-Air-Source) | N/A
212603186 | Central Heat Pump | DAY & NIGHT | DLCURAH24ABK | ADP |  | FG32936 | *95ESN0801716A* | 24600 |  |  | 15.2 | 8.5 | 25200 |  |  | 21600 | 85.71% | 1.8 | Both | 512.5 | 2.05 | HRCU-A-CB (Split System: Heat Pump with Remote Outdoor Unit-Air-Source) | N/A
212603163 | Central Heat Pump | DAY & NIGHT | DLCURAH24ABK | ADP |  | V,G36H175P159 | *80VTL0701716A* | 24200 |  |  | 17 | 8.1 | 24600 |  |  | 22600 | 91.87% | 1.9 | Both | 505 | 2.02 | HRCU-A-CB (Split System: Heat Pump with Remote Outdoor Unit-Air-Source) | N/A
212603101 | Central Heat Pump | DAY & NIGHT | DLCURAH24ABK | ADP |  | FG80936 | *80ES(N,L)0451712A* | 24200 |  |  | 17 | 8.5 | 24600 |  |  | 22200 | 90.24% | 1.86 | Both | 505 | 2.02 | HRCU-A-CB (Split System: Heat Pump with Remote Outdoor Unit-Air-Source) | N/A
212603215 | Central Heat Pump | DAY & NIGHT | DLCURAH24ABK | ADP |  | PL36H175P789 | *96VSN0801716A* | 24200 |  |  | 17 | 8.5 | 24000 |  |  | 20800 | 86.67% | 1.78 | Both | 505 | 2.02 | HRCU-A-CB (Split System: Heat Pump with Remote Outdoor Unit-Air-Source) | N/A
212603183 | Central Heat Pump | DAY & NIGHT | DLCURAH24ABK | ADP |  | FG80936 | *95ESN0601714A* | 24600 |  |  | 16 | 8.1 | 25000 |  |  | 22000 | 88% | 1.84 | Both | 512.5 | 2.05 | HRCU-A-CB (Split System: Heat Pump with Remote Outdoor Unit-Air-Source) | N/A
212603232 | Central Heat Pump | DAY & NIGHT | DLCURAH24ABK | ADP |  | FG81936 | *96VTN0801716A* | 24200 |  |  | 17 | 8.5 | 24000 |  |  | 20800 | 86.67% | 1.78 | Both | 505 | 2.02 | HRCU-A-CB (Split System: Heat Pump with Remote Outdoor Unit-Air-Source) | N/A
211245119 | Central Heat Pump | GRANDAIRE | WDLCURAH24ABK |  |  | WLN(C,W)364BA* | WFER045A036A* | 24600 |  |  | 16 | 8.1 | 26600 |  |  | 22400 | 84.21% | 1.84 | Both | 512.5 | 2.05 | HRCU-A-CB (Split System: Heat Pump with Remote Outdoor Unit-Air-Source) | N/A
211242897 | Central Heat Pump | GRANDAIRE | WDLCURAH24ABK |  |  | WLA*374BA* | WFEU040B036A* | 24400 |  |  | 17.5 | 8.5 | 25400 |  |  | 21800 | 85.83% | 1.82 | Both | 507.5 | 2.03 | HRCU-A-CB (Split System: Heat Pump with Remote Outdoor Unit-Air-Source) | N/A
211242974 | Central Heat Pump | GRANDAIRE | WDLCURAH24ABK |  |  | WLA*374BA* | WFSX060A036A* | 25000 |  |  | 16 | 8.5 | 26000 |  |  | 21200 | 81.54% | 1.76 | Both | 520 | 2.08 | HRCU-A-CB (Split System: Heat Pump with Remote Outdoor Unit-Air-Source) | N/A
211240649 | Central Heat Pump | GRANDAIRE | WDLCURAH24ABK |  |  | WLA*244BA* | WFER045B036A* | 23800 |  |  | 16.5 | 8.5 | 26800 |  |  | 24200 | 90.3% | 2 | Both | 495 | 1.98 | HRCU-A-CB (Split System: Heat Pump with Remote Outdoor Unit-Air-Source) | N/A
211243074 | Central Heat Pump | GRANDAIRE | WDLCURAH24ABK |  |  | WLA*374BA* | WFAX060A036A* | 25200 |  |  | 16.5 | 8.5 | 26200 |  |  | 21000 | 80.15% | 1.76 | Both | 525 | 2.1 | HRCU-A-CB (Split System: Heat Pump with Remote Outdoor Unit-Air-Source) | N/A
213206352 | Central Heat Pump | CARRIER | 38MURAQ24AB3* | ASPEN |  | D(A,C,E)24B44+TDR | 58TP*A070V17**16 | 23800 |  |  | 17 | 8.1 | 26200 |  |  | 20200 | 77.1% | 2.84 | Both | 495 | 1.98 | HRCU-A-CB (Split System: Heat Pump with Remote Outdoor Unit-Air-Source) | N/A
211242839 | Central Heat Pump | GRANDAIRE | WDLCURAH24ABK |  |  | WLA*374BA* | WFER070B048A* | 25400 |  |  | 16 | 8.5 | 26400 |  |  | 21000 | 79.55% | 1.76 | Both | 530 | 2.12 | HRCU-A-CB (Split System: Heat Pump with Remote Outdoor Unit-Air-Source) | N/A
214649710 | Central Heat Pump | MIDEA | MOVB-60HDN1-M18M | ASPEN |  | D(A,C,E)48D44+TDR | MGH96M100C5A | 34600 |  |  | 16.5 | 8.5 | 34600 |  |  | 26000 | 75.14% | 2.41 | Both | 720 | 2.88 | HRCU-A-CB (Split System: Heat Pump with Remote Outdoor Unit-Air-Source) | N/A
212544188 | Central Heat Pump | DAY & NIGHT | DLCURAH18ABK | ADP |  | FG80936 | *96VTN0401712A* | 17900 |  |  | 15.2 | 8.5 | 16900 |  |  | 18100 | 107.1% | 2.22 | Both | 372.5 | 1.49 | HRCU-A-CB (Split System: Heat Pump with Remote Outdoor Unit-Air-Source) | N/A
211245131 | Central Heat Pump | GRANDAIRE | WDLCURAH24ABK |  |  | WLN(C,W)364BA* | WFER045B036A* | 24000 |  |  | 16.5 | 8.1 | 26200 |  |  | 23000 | 87.79% | 1.9 | Both | 500 | 2 | HRCU-A-CB (Split System: Heat Pump with Remote Outdoor Unit-Air-Source) | N/A
211243050 | Central Heat Pump | GRANDAIRE | WDLCURAH24ABK |  |  | WLA*374BA* | WFEL070B036B* | 24800 |  |  | 16.5 | 8.5 | 25800 |  |  | 21400 | 82.95% | 1.78 | Both | 517.5 | 2.07 | HRCU-A-CB (Split System: Heat Pump with Remote Outdoor Unit-Air-Source) | N/A
213206348 | Central Heat Pump | CARRIER | 38MURAQ24AB3* | ASPEN |  | D(A,C,E)36B34+TDR | 58TP*A070V14**12 | 23800 |  |  | 17 | 8.1 | 26200 |  |  | 20200 | 77.1% | 2.86 | Both | 495 | 1.98 | HRCU-A-CB (Split System: Heat Pump with Remote Outdoor Unit-Air-Source) | N/A
214595097 | Central Heat Pump | CARRIER | 38MURAQ24AB3* | ASPEN |  | A(E,F)M364+TDR |  | 24000 |  |  | 15.2 | 9 | 26400 |  |  | 23400 | 88.64% | 1.92 | Both | 500 | 2 | HRCU-A-CB (Split System: Heat Pump with Remote Outdoor Unit-Air-Source) | N/A
211242630 | Central Heat Pump | GRANDAIRE | WDLCURAH24ABK |  |  | WLA*364CA* | WFAX060B042A* | 24600 |  |  | 17 | 8.5 | 26200 |  |  | 22200 | 84.73% | 1.86 | Both | 512.5 | 2.05 | HRCU-A-CB (Split System: Heat Pump with Remote Outdoor Unit-Air-Source) | N/A
211240507 | Central Heat Pump | GRANDAIRE | WDLCURAH24ABK |  |  | WLA*244BA* | WFEU040B036A* | 23600 |  |  | 17 | 8.5 | 26600 |  |  | 24600 | 92.48% | 2.04 | Both | 492.5 | 1.97 | HRCU-A-CB (Split System: Heat Pump with Remote Outdoor Unit-Air-Source) | N/A
212603226 | Central Heat Pump | DAY & NIGHT | DLCURAH24ABK | ADP |  | FG33936 | *96VTN0801716A* | 24000 |  |  | 16 | 8.1 | 24600 |  |  | 22600 | 91.87% | 1.9 | Both | 500 | 2 | HRCU-A-CB (Split System: Heat Pump with Remote Outdoor Unit-Air-Source) | N/A
212603227 | Central Heat Pump | DAY & NIGHT | DLCURAH24ABK | ADP |  | PL36H175P159 | *96VTN0801716A* | 24200 |  |  | 16 | 8.1 | 24600 |  |  | 22600 | 91.87% | 1.9 | Both | 505 | 2.02 | HRCU-A-CB (Split System: Heat Pump with Remote Outdoor Unit-Air-Source) | N/A
212603174 | Central Heat Pump | DAY & NIGHT | DLCURAH24ABK | ADP |  | FG33936 | *92ESN0801716A* | 24000 |  |  | 17 | 8.1 | 24600 |  |  | 22400 | 91.06% | 1.88 | Both | 500 | 2 | HRCU-A-CB (Split System: Heat Pump with Remote Outdoor Unit-Air-Source) | N/A
212603176 | Central Heat Pump | DAY & NIGHT | DLCURAH24ABK | ADP |  | V,G36H175P159 | *92ESN0801716A* | 24200 |  |  | 17 | 8.1 | 24600 |  |  | 22400 | 91.06% | 1.88 | Both | 505 | 2.02 | HRCU-A-CB (Split System: Heat Pump with Remote Outdoor Unit-Air-Source) | N/A
212603157 | Central Heat Pump | DAY & NIGHT | DLCURAH24ABK | ADP |  | FG80936 | *80VTL0451412A* | 24200 |  |  | 16 | 8.1 | 24600 |  |  | 22400 | 91.06% | 1.88 | Both | 505 | 2.02 | HRCU-A-CB (Split System: Heat Pump with Remote Outdoor Unit-Air-Source) | N/A
211262066 | Central Heat Pump | GRANDAIRE | WDLCURAH18ABK |  |  | WLA*304BA* | WFER070B036A* | 18200 |  |  | 16.5 | 8.5 | 18700 |  |  | 18400 | 98.4% | 2.22 | Both | 380 | 1.52 | HRCU-A-CB (Split System: Heat Pump with Remote Outdoor Unit-Air-Source) | N/A
212603191 | Central Heat Pump | DAY & NIGHT | DLCURAH24ABK | ADP |  | FG35936 | *95ESN0801716A* | 24800 |  |  | 15.2 | 8.5 | 25200 |  |  | 21600 | 85.71% | 1.8 | Both | 517.5 | 2.07 | HRCU-A-CB (Split System: Heat Pump with Remote Outdoor Unit-Air-Source) | N/A
212603120 | Central Heat Pump | DAY & NIGHT | DLCURAH24ABK | ADP |  | V,G36H175P159 | *80ES(N,L)0901714A* | 24800 |  |  | 17 | 8.5 | 24800 |  |  | 21600 | 87.1% | 1.84 | Both | 517.5 | 2.07 | HRCU-A-CB (Split System: Heat Pump with Remote Outdoor Unit-Air-Source) | N/A
212603156 | Central Heat Pump | DAY & NIGHT | DLCURAH24ABK | ADP |  | FG81936 | *80VSL0701716A* | 24000 |  |  | 17 | 8.5 | 24400 |  |  | 22400 | 91.8% | 1.9 | Both | 500 | 2 | HRCU-A-CB (Split System: Heat Pump with Remote Outdoor Unit-Air-Source) | N/A
212603213 | Central Heat Pump | DAY & NIGHT | DLCURAH24ABK | ADP |  | PL36H175P159 | *96VSN0801716A* | 24200 |  |  | 16 | 8.1 | 24600 |  |  | 22600 | 91.87% | 1.9 | Both | 505 | 2.02 | HRCU-A-CB (Split System: Heat Pump with Remote Outdoor Unit-Air-Source) | N/A
212603129 | Central Heat Pump | DAY & NIGHT | DLCURAH24ABK | ADP |  | FG33936 | *80ESU0601716A | 25000 |  |  | 17 | 8.5 | 25000 |  |  | 21400 | 85.6% | 1.82 | Both | 520 | 2.08 | HRCU-A-CB (Split System: Heat Pump with Remote Outdoor Unit-Air-Source) | N/A
212603151 | Central Heat Pump | DAY & NIGHT | DLCURAH24ABK | ADP |  | PL36H175P159 | *80VSL0701716A* | 24000 |  |  | 17 | 8.5 | 24400 |  |  | 22400 | 91.8% | 1.9 | Both | 500 | 2 | HRCU-A-CB (Split System: Heat Pump with Remote Outdoor Unit-Air-Source) | N/A
212603167 | Central Heat Pump | DAY & NIGHT | DLCURAH24ABK | ADP |  | FG81936 | *80VTL0701716A* | 24400 |  |  | 17 | 8.5 | 24000 |  |  | 21200 | 88.33% | 1.8 | Both | 507.5 | 2.03 | HRCU-A-CB (Split System: Heat Pump with Remote Outdoor Unit-Air-Source) | N/A
211261908 | Central Heat Pump | GRANDAIRE | WDLCURAH18ABK |  |  | WLA*304BA* | WFSX060A036A* | 18000 |  |  | 16 | 8.5 | 18500 |  |  | 18500 | 100% | 2.22 | Both | 375 | 1.5 | HRCU-A-CB (Split System: Heat Pump with Remote Outdoor Unit-Air-Source) | N/A
211244484 | Central Heat Pump | GRANDAIRE | WDLCURAH24ABK |  |  | WLNC304BA* | WFSU040B036A* | 23600 |  |  | 16.5 | 8.1 | 25800 |  |  | 23600 | 91.47% | 1.96 | Both | 492.5 | 1.97 | HRCU-A-CB (Split System: Heat Pump with Remote Outdoor Unit-Air-Source) | N/A
211242963 | Central Heat Pump | GRANDAIRE | WDLCURAH24ABK |  |  | WLA*374BA* | WFSX040B036A* | 24400 |  |  | 15.2 | 8.5 | 26000 |  |  | 21600 | 83.08% | 1.78 | Both | 507.5 | 2.03 | HRCU-A-CB (Split System: Heat Pump with Remote Outdoor Unit-Air-Source) | N/A
213613391 | Central Heat Pump | CARRIER | 38MURAQ24AB3* | ASPEN |  | L(E,G)M36C4 |  | 23800 |  |  | 15.2 | 8.5 | 26400 |  |  | 23400 | 88.64% | 1.92 | Both | 495 | 1.98 | HRCU-A-CB (Split System: Heat Pump with Remote Outdoor Unit-Air-Source) | N/A
213206350 | Central Heat Pump | CARRIER | 38MURAQ24AB3* | ASPEN |  | D(A,C,E)36C34+TDR | 58TP*A070V14**12 | 23800 |  |  | 17 | 8.1 | 26200 |  |  | 20200 | 77.1% | 2.84 | Both | 495 | 1.98 | HRCU-A-CB (Split System: Heat Pump with Remote Outdoor Unit-Air-Source) | N/A
212348391 | Central Heat Pump | CARRIER | 38MURAQ24AB3* | ASPEN |  | LEW30A4 |  | 23000 |  |  | 16 | 8.5 | 26000 |  |  | 23400 | 90% | 2.77 | Both | 480 | 1.92 | HRCU-A-CB (Split System: Heat Pump with Remote Outdoor Unit-Air-Source) | N/A
211242952 | Central Heat Pump | GRANDAIRE | WDLCURAH24ABK |  |  | WLA*374BA* | WFSX040A030A* | 24800 |  |  | 15.2 | 8.5 | 26200 |  |  | 21200 | 80.92% | 1.76 | Both | 517.5 | 2.07 | HRCU-A-CB (Split System: Heat Pump with Remote Outdoor Unit-Air-Source) | N/A
211241727 | Central Heat Pump | GRANDAIRE | WDLCURAH24ABK |  |  | WLA*304BA* | WFSX060B042A* | 24600 |  |  | 16 | 8.5 | 26800 |  |  | 22600 | 84.33% | 1.84 | Both | 512.5 | 2.05 | HRCU-A-CB (Split System: Heat Pump with Remote Outdoor Unit-Air-Source) | N/A
211243096 | Central Heat Pump | GRANDAIRE | WDLCURAH24ABK |  |  | WLA*374BA* | WFAX080B048A* | 24800 |  |  | 17 | 8.5 | 25600 |  |  | 21400 | 83.59% | 1.8 | Both | 517.5 | 2.07 | HRCU-A-CB (Split System: Heat Pump with Remote Outdoor Unit-Air-Source) | N/A
212603251 | Central Heat Pump | DAY & NIGHT | DLCURAH36ABK | ADP |  | FG80936 | *80ES(N,L)0701712A* | 36000 |  |  | 15.2 | 8.5 | 36800 |  |  | 34400 | 93.48% | 2.06 | Both | 750 | 3 | HRCU-A-CB (Split System: Heat Pump with Remote Outdoor Unit-Air-Source) | N/A
212603265 | Central Heat Pump | DAY & NIGHT | DLCURAH36ABK | ADP |  | PL36H210P179 | *95ESU1002120A* | 36400 |  |  | 16 | 8.1 | 36800 |  |  | 34400 | 93.48% | 2.04 | Both | 757.5 | 3.03 | HRCU-A-CB (Split System: Heat Pump with Remote Outdoor Unit-Air-Source) | N/A
213613392 | Central Heat Pump | CARRIER | 38MURAQ24AB3* | ASPEN |  | L(E,G)M36D4 |  | 24000 |  |  | 16 | 9 | 26400 |  |  | 23400 | 88.64% | 1.92 | Both | 500 | 2 | HRCU-A-CB (Split System: Heat Pump with Remote Outdoor Unit-Air-Source) | N/A
213613393 | Central Heat Pump | CARRIER | 38MURAQ24AB3* | ASPEN |  | L(E,G)M36E4 |  | 24000 |  |  | 16 | 9 | 26400 |  |  | 23400 | 88.64% | 1.92 | Both | 500 | 2 | HRCU-A-CB (Split System: Heat Pump with Remote Outdoor Unit-Air-Source) | N/A
211241738 | Central Heat Pump | GRANDAIRE | WDLCURAH24ABK |  |  | WLA*304BA* | WFSX080B048A* | 24600 |  |  | 15.5 | 8.5 | 27000 |  |  | 22400 | 82.96% | 1.82 | Both | 512.5 | 2.05 | HRCU-A-CB (Split System: Heat Pump with Remote Outdoor Unit-Air-Source) | N/A
211243051 | Central Heat Pump | GRANDAIRE | WDLCURAH24ABK |  |  | WLA*374BA* | WFER070B036A* | 24800 |  |  | 16.5 | 8.5 | 25800 |  |  | 21400 | 82.95% | 1.78 | Both | 517.5 | 2.07 | HRCU-A-CB (Split System: Heat Pump with Remote Outdoor Unit-Air-Source) | N/A
211243085 | Central Heat Pump | GRANDAIRE | WDLCURAH24ABK |  |  | WLA*374BA* | WFAX060B042A* | 24800 |  |  | 17 | 8.5 | 25600 |  |  | 21400 | 83.59% | 1.8 | Both | 517.5 | 2.07 | HRCU-A-CB (Split System: Heat Pump with Remote Outdoor Unit-Air-Source) | N/A
211244707 | Central Heat Pump | GRANDAIRE | WDLCURAH24ABK |  |  | WLNC304BA* | WFER070B036A* | 24400 |  |  | 16.5 | 8.1 | 26400 |  |  | 22600 | 85.61% | 1.88 | Both | 507.5 | 2.03 | HRCU-A-CB (Split System: Heat Pump with Remote Outdoor Unit-Air-Source) | N/A
211240673 | Central Heat Pump | GRANDAIRE | WDLCURAH24ABK |  |  | WLA*244BA* | WFER090B042A* | 24200 |  |  | 16.5 | 8.5 | 27000 |  |  | 23400 | 86.67% | 1.94 | Both | 505 | 2.02 | HRCU-A-CB (Split System: Heat Pump with Remote Outdoor Unit-Air-Source) | N/A
213613395 | Central Heat Pump | CARRIER | 38MURAQ24AB3* | ASPEN |  | L(E,G)M36L4 |  | 24000 |  |  | 15.2 | 8.5 | 26400 |  |  | 23400 | 88.64% | 1.92 | Both | 500 | 2 | HRCU-A-CB (Split System: Heat Pump with Remote Outdoor Unit-Air-Source) | N/A
212603103 | Central Heat Pump | DAY & NIGHT | DLCURAH24ABK | ADP |  | FG80936 | *80ES(N,L)0701712A* | 23400 |  |  | 17 | 8.5 | 24000 |  |  | 23200 | 96.67% | 1.98 | Both | 487.5 | 1.95 | HRCU-A-CB (Split System: Heat Pump with Remote Outdoor Unit-Air-Source) | N/A
212603144 | Central Heat Pump | DAY & NIGHT | DLCURAH24ABK | ADP |  | FG35936 | *80VSL0451716A* | 23400 |  |  | 17 | 8.5 | 24000 |  |  | 23200 | 96.67% | 1.96 | Both | 487.5 | 1.95 | HRCU-A-CB (Split System: Heat Pump with Remote Outdoor Unit-Air-Source) | N/A
212603155 | Central Heat Pump | DAY & NIGHT | DLCURAH24ABK | ADP |  | FG80936 | *80VSL0701716A* | 24000 |  |  | 17 | 8.5 | 24400 |  |  | 22400 | 91.8% | 1.9 | Both | 500 | 2 | HRCU-A-CB (Split System: Heat Pump with Remote Outdoor Unit-Air-Source) | N/A
211260543 | Central Heat Pump | GRANDAIRE | WDLCURAH18ABK |  |  | WLA*244BA* | WFEL045A036B* | 18000 |  |  | 16 | 8.5 | 18900 |  |  | 18900 | 100% | 2.28 | Both | 375 | 1.5 | HRCU-A-CB (Split System: Heat Pump with Remote Outdoor Unit-Air-Source) | N/A
212603228 | Central Heat Pump | DAY & NIGHT | DLCURAH24ABK | ADP |  | V,G36H175P159 | *96VTN0801716A* | 24200 |  |  | 16 | 8.1 | 24600 |  |  | 22600 | 91.87% | 1.9 | Both | 505 | 2.02 | HRCU-A-CB (Split System: Heat Pump with Remote Outdoor Unit-Air-Source) | N/A
211262088 | Central Heat Pump | GRANDAIRE | WDLCURAH18ABK |  |  | WLA*304BA* | WFAX060A036A* | 18300 |  |  | 16.5 | 8.5 | 18800 |  |  | 18400 | 97.87% | 2.22 | Both | 382.5 | 1.53 | HRCU-A-CB (Split System: Heat Pump with Remote Outdoor Unit-Air-Source) | N/A
212603169 | Central Heat Pump | DAY & NIGHT | DLCURAH24ABK | ADP |  | FG80936 | *92ESN0601412A* | 23600 |  |  | 17 | 8.5 | 24000 |  |  | 23200 | 96.67% | 1.96 | Both | 492.5 | 1.97 | HRCU-A-CB (Split System: Heat Pump with Remote Outdoor Unit-Air-Source) | N/A
212603196 | Central Heat Pump | DAY & NIGHT | DLCURAH24ABK | ADP |  | PL36H210P299 | *95ESU0601716A* | 25000 |  |  | 17 | 8.5 | 24000 |  |  | 20400 | 85% | 1.76 | Both | 520 | 2.08 | HRCU-A-CB (Split System: Heat Pump with Remote Outdoor Unit-Air-Source) | N/A
211245688 | Central Heat Pump | GRANDAIRE | WDLCURAH24ABK |  |  | WLNC364CA* | WFAX080C060A* | 24800 |  |  | 16.5 | 8.5 | 26800 |  |  | 22200 | 82.84% | 1.84 | Both | 517.5 | 2.07 | HRCU-A-CB (Split System: Heat Pump with Remote Outdoor Unit-Air-Source) | N/A
211240773 | Central Heat Pump | GRANDAIRE | WDLCURAH24ABK |  |  | WLA*244BA* | WFEU060B048A* | 24600 |  |  | 16.5 | 8.5 | 27200 |  |  | 23000 | 84.56% | 1.9 | Both | 512.5 | 2.05 | HRCU-A-CB (Split System: Heat Pump with Remote Outdoor Unit-Air-Source) | N/A
212603082 | Central Heat Pump | DAY & NIGHT | DLCURAH18ABK | ADP |  | FG80936 | *80ES(N,L)0451412A* | 18200 |  |  | 16 | 8.5 | 17100 |  |  | 18000 | 105.3% | 2.22 | Both | 380 | 1.52 | HRCU-A-CB (Split System: Heat Pump with Remote Outdoor Unit-Air-Source) | N/A
211241670 | Central Heat Pump | GRANDAIRE | WDLCURAH24ABK |  |  | WLA*304BA* | WFEL070B036B* | 24400 |  |  | 16.5 | 8.5 | 26400 |  |  | 22800 | 86.36% | 1.88 | Both | 507.5 | 2.03 | HRCU-A-CB (Split System: Heat Pump with Remote Outdoor Unit-Air-Source) | N/A
211245130 | Central Heat Pump | GRANDAIRE | WDLCURAH24ABK |  |  | WLN(C,W)364BA* | WFEL045B036B* | 24000 |  |  | 16.5 | 8.1 | 26200 |  |  | 23000 | 87.79% | 1.9 | Both | 500 | 2 | HRCU-A-CB (Split System: Heat Pump with Remote Outdoor Unit-Air-Source) | N/A
211245210 | Central Heat Pump | GRANDAIRE | WDLCURAH24ABK |  |  | WLN(C,W)364BA* | WFSX080B048A* | 24600 |  |  | 15.5 | 8.1 | 26800 |  |  | 22200 | 82.84% | 1.82 | Both | 512.5 | 2.05 | HRCU-A-CB (Split System: Heat Pump with Remote Outdoor Unit-Air-Source) | N/A
211240648 | Central Heat Pump | GRANDAIRE | WDLCURAH24ABK |  |  | WLA*244BA* | WFEL045B036B* | 23800 |  |  | 16.5 | 8.5 | 26800 |  |  | 24200 | 90.3% | 2 | Both | 495 | 1.98 | HRCU-A-CB (Split System: Heat Pump with Remote Outdoor Unit-Air-Source) | N/A
211243039 | Central Heat Pump | GRANDAIRE | WDLCURAH24ABK |  |  | WLA*374BA* | WFER045B036A* | 24600 |  |  | 16.5 | 8.5 | 25600 |  |  | 21600 | 84.38% | 1.8 | Both | 512.5 | 2.05 | HRCU-A-CB (Split System: Heat Pump with Remote Outdoor Unit-Air-Source) | N/A
212971910 | Central Heat Pump | GRANDAIRE | WDLCURAH18ABK |  |  | WLA*194BA* | WFET090B048A* | 18000 |  |  | 16.5 | 8.5 | 18000 |  |  | 19500 | 108.3% | 2.34 | Both | 375 | 1.5 | HRCU-A-CB (Split System: Heat Pump with Remote Outdoor Unit-Air-Source) | N/A
212603168 | Central Heat Pump | DAY & NIGHT | DLCURAH24ABK | ADP |  | FG80936 | *92ESN0401712A* | 23800 |  |  | 16 | 8.5 | 24400 |  |  | 22600 | 92.62% | 1.88 | Both | 495 | 1.98 | HRCU-A-CB (Split System: Heat Pump with Remote Outdoor Unit-Air-Source) | N/A
212603198 | Central Heat Pump | DAY & NIGHT | DLCURAH24ABK | ADP |  | FG33936 | *95ESU0601716A* | 24200 |  |  | 17 | 8.5 | 24600 |  |  | 22000 | 89.43% | 1.86 | Both | 505 | 2.02 | HRCU-A-CB (Split System: Heat Pump with Remote Outdoor Unit-Air-Source) | N/A
212603202 | Central Heat Pump | DAY & NIGHT | DLCURAH24ABK | ADP |  | FG35936 | *95ESU0601716A* | 24400 |  |  | 17 | 8.5 | 24600 |  |  | 22000 | 89.43% | 1.86 | Both | 507.5 | 2.03 | HRCU-A-CB (Split System: Heat Pump with Remote Outdoor Unit-Air-Source) | N/A
214229034 | Central Heat Pump | GRANDAIRE | WDLCURAH18ABK |  |  | WLNC304BA* | WFEU060B048B* | 17800 |  |  | 16.5 | 8.1 | 18300 |  |  | 18500 | 101.1% | 2.22 | Both | 370 | 1.48 | HRCU-A-CB (Split System: Heat Pump with Remote Outdoor Unit-Air-Source) | N/A
212603214 | Central Heat Pump | DAY & NIGHT | DLCURAH24ABK | ADP |  | V,G36H175P159 | *96VSN0801716A* | 24200 |  |  | 16 | 8.1 | 24600 |  |  | 22600 | 91.87% | 1.9 | Both | 505 | 2.02 | HRCU-A-CB (Split System: Heat Pump with Remote Outdoor Unit-Air-Source) | N/A
211260573 | Central Heat Pump | GRANDAIRE | WDLCURAH18ABK |  |  | WLA*244BA* | WFER070B036A* | 18000 |  |  | 16 | 8.5 | 18800 |  |  | 18900 | 100.5% | 2.28 | Both | 375 | 1.5 | HRCU-A-CB (Split System: Heat Pump with Remote Outdoor Unit-Air-Source) | N/A
211262013 | Central Heat Pump | GRANDAIRE | WDLCURAH18ABK |  |  | WLA*304BA* | WFEL045A036B* | 18200 |  |  | 16.5 | 8.5 | 18700 |  |  | 18400 | 98.4% | 2.22 | Both | 380 | 1.52 | HRCU-A-CB (Split System: Heat Pump with Remote Outdoor Unit-Air-Source) | N/A
212348381 | Central Heat Pump | CARRIER | 38MURAQ18AB3* | ASPEN |  | LEW30E4 |  | 17000 |  |  | 15.2 | 8.5 | 18000 |  |  | 18300 | 101.7% | 2.56 | Both | 355 | 1.42 | HRCU-A-CB (Split System: Heat Pump with Remote Outdoor Unit-Air-Source) | N/A
212603180 | Central Heat Pump | DAY & NIGHT | DLCURAH24ABK | ADP |  | FG81936 | *92ESN0801716A* | 24600 |  |  | 17 | 8.5 | 24000 |  |  | 21000 | 87.5% | 1.8 | Both | 512.5 | 2.05 | HRCU-A-CB (Split System: Heat Pump with Remote Outdoor Unit-Air-Source) | N/A
212603187 | Central Heat Pump | DAY & NIGHT | DLCURAH24ABK | ADP |  | FG33936 | *95ESN0801716A* | 24800 |  |  | 15.2 | 8.5 | 25200 |  |  | 21600 | 85.71% | 1.8 | Both | 517.5 | 2.07 | HRCU-A-CB (Split System: Heat Pump with Remote Outdoor Unit-Air-Source) | N/A
212603162 | Central Heat Pump | DAY & NIGHT | DLCURAH24ABK | ADP |  | PL36H175P159 | *80VTL0701716A* | 24200 |  |  | 17 | 8.1 | 24600 |  |  | 22600 | 91.87% | 1.9 | Both | 505 | 2.02 | HRCU-A-CB (Split System: Heat Pump with Remote Outdoor Unit-Air-Source) | N/A
212603130 | Central Heat Pump | DAY & NIGHT | DLCURAH24ABK | ADP |  | PL36H175P159 | *80ESU0601716A | 25000 |  |  | 17 | 8.5 | 25000 |  |  | 21400 | 85.6% | 1.82 | Both | 520 | 2.08 | HRCU-A-CB (Split System: Heat Pump with Remote Outdoor Unit-Air-Source) | N/A
212603231 | Central Heat Pump | DAY & NIGHT | DLCURAH24ABK | ADP |  | FG80936 | *96VTN0801716A* | 24200 |  |  | 16 | 8.1 | 24600 |  |  | 22600 | 91.87% | 1.9 | Both | 505 | 2.02 | HRCU-A-CB (Split System: Heat Pump with Remote Outdoor Unit-Air-Source) | N/A
211260558 | Central Heat Pump | GRANDAIRE | WDLCURAH18ABK |  |  | WLA*244BA* | WFEL045B036B* | 18500 |  |  | 15.5 | 9 | 19400 |  |  | 18600 | 95.88% | 2.24 | Both | 385 | 1.54 | HRCU-A-CB (Split System: Heat Pump with Remote Outdoor Unit-Air-Source) | N/A
212498352 | Central Heat Pump | DAY & NIGHT | DLCURAH24ABK | ADP |  | CP2301A+TXV+TD |  | 22600 |  |  | 16 | 8.5 | 24200 |  |  | 22600 | 93.39% | 1.92 | Both | 470 | 1.88 | HRCU-A-CB (Split System: Heat Pump with Remote Outdoor Unit-Air-Source) | N/A
212603253 | Central Heat Pump | DAY & NIGHT | DLCURAH36ABK | ADP |  | PL36H210P299 | *80ES(N,L)1102120A* | 36200 |  |  | 16 | 8.1 | 36800 |  |  | 34400 | 93.48% | 2.02 | Both | 755 | 3.02 | HRCU-A-CB (Split System: Heat Pump with Remote Outdoor Unit-Air-Source) | N/A
213273411 | Central Heat Pump | COLEMAN | HMH72B361 | ASPEN |  | D(A,C,E)36A46+TDR | Z8ES100C20SMPS1 | 34000 |  |  | 16.5 | 8.1 | 36000 |  |  | 26800 | 74.44% | 2.83 | Both | 707.5 | 2.83 | HRCU-A-CB (Split System: Heat Pump with Remote Outdoor Unit-Air-Source) | N/A
211244694 | Central Heat Pump | GRANDAIRE | WDLCURAH24ABK |  |  | WLNC304BA* | WFEL045B036B* | 24000 |  |  | 16.5 | 8.1 | 26200 |  |  | 23000 | 87.79% | 1.9 | Both | 500 | 2 | HRCU-A-CB (Split System: Heat Pump with Remote Outdoor Unit-Air-Source) | N/A
211244695 | Central Heat Pump | GRANDAIRE | WDLCURAH24ABK |  |  | WLNC304BA* | WFER045B036A* | 24000 |  |  | 16.5 | 8.1 | 26200 |  |  | 23000 | 87.79% | 1.9 | Both | 500 | 2 | HRCU-A-CB (Split System: Heat Pump with Remote Outdoor Unit-Air-Source) | N/A
212348387 | Central Heat Pump | CARRIER | 38MURAQ24AB3* | ASPEN |  | A(E,F)W244+TDR |  | 23000 |  |  | 16 | 8.8 | 26000 |  |  | 23400 | 90% | 2.77 | Both | 480 | 1.92 | HRCU-A-CB (Split System: Heat Pump with Remote Outdoor Unit-Air-Source) | N/A
211240684 | Central Heat Pump | GRANDAIRE | WDLCURAH24ABK |  |  | WLA*244BA* | WFAX060A036A* | 23200 |  |  | 16.5 | 8.5 | 26400 |  |  | 25800 | 97.73% | 2.18 | Both | 482.5 | 1.93 | HRCU-A-CB (Split System: Heat Pump with Remote Outdoor Unit-Air-Source) | N/A
211245143 | Central Heat Pump | GRANDAIRE | WDLCURAH24ABK |  |  | WLN(C,W)364BA* | WFER070B036A* | 24400 |  |  | 16.5 | 8.1 | 26400 |  |  | 22600 | 85.61% | 1.88 | Both | 507.5 | 2.03 | HRCU-A-CB (Split System: Heat Pump with Remote Outdoor Unit-Air-Source) | N/A
211243140 | Central Heat Pump | GRANDAIRE | WDLCURAH24ABK |  |  | WLA*374BA* | WFAX040B036A* | 24200 |  |  | 16 | 8.1 | 25400 |  |  | 22000 | 86.61% | 1.82 | Both | 505 | 2.02 | HRCU-A-CB (Split System: Heat Pump with Remote Outdoor Unit-Air-Source) | N/A
211245154 | Central Heat Pump | GRANDAIRE | WDLCURAH24ABK |  |  | WLN(C,W)364BA* | WFEL090B042B* | 24600 |  |  | 16.5 | 8.1 | 26400 |  |  | 22600 | 85.61% | 1.86 | Both | 512.5 | 2.05 | HRCU-A-CB (Split System: Heat Pump with Remote Outdoor Unit-Air-Source) | N/A
211240706 | Central Heat Pump | GRANDAIRE | WDLCURAH24ABK |  |  | WLA*244BA* | WFAX080B048A* | 24000 |  |  | 17 | 8.5 | 26800 |  |  | 23800 | 88.81% | 1.96 | Both | 500 | 2 | HRCU-A-CB (Split System: Heat Pump with Remote Outdoor Unit-Air-Source) | N/A
212603116 | Central Heat Pump | DAY & NIGHT | DLCURAH24ABK | ADP |  | PL36H210P299 | *80ES(N,L)0901714A* | 25400 |  |  | 17 | 8.5 | 24200 |  |  | 20200 | 83.47% | 1.76 | Both | 530 | 2.12 | HRCU-A-CB (Split System: Heat Pump with Remote Outdoor Unit-Air-Source) | N/A
212603149 | Central Heat Pump | DAY & NIGHT | DLCURAH24ABK | ADP |  | FG32936 | *80VSL0701716A* | 23400 |  |  | 17 | 8.5 | 24400 |  |  | 22400 | 91.8% | 1.9 | Both | 487.5 | 1.95 | HRCU-A-CB (Split System: Heat Pump with Remote Outdoor Unit-Air-Source) | N/A
212603182 | Central Heat Pump | DAY & NIGHT | DLCURAH24ABK | ADP |  | FG80936 | *95ESN0601412A* | 24600 |  |  | 16 | 8.5 | 24400 |  |  | 20800 | 85.25% | 1.76 | Both | 512.5 | 2.05 | HRCU-A-CB (Split System: Heat Pump with Remote Outdoor Unit-Air-Source) | N/A
211260636 | Central Heat Pump | GRANDAIRE | WDLCURAH18ABK |  |  | WLA*244BA* | WFER070A036A* | 17600 |  |  | 16 | 8.5 | 18400 |  |  | 19100 | 103.8% | 2.3 | Both | 367.5 | 1.47 | HRCU-A-CB (Split System: Heat Pump with Remote Outdoor Unit-Air-Source) | N/A
212603178 | Central Heat Pump | DAY & NIGHT | DLCURAH24ABK | ADP |  | FG35936 | *92ESN0801716A* | 24200 |  |  | 17 | 8.1 | 24600 |  |  | 22400 | 91.06% | 1.88 | Both | 505 | 2.02 | HRCU-A-CB (Split System: Heat Pump with Remote Outdoor Unit-Air-Source) | N/A
212603230 | Central Heat Pump | DAY & NIGHT | DLCURAH24ABK | ADP |  | FG35936 | *96VTN0801716A* | 24200 |  |  | 16 | 8.1 | 24600 |  |  | 22600 | 91.87% | 1.9 | Both | 505 | 2.02 | HRCU-A-CB (Split System: Heat Pump with Remote Outdoor Unit-Air-Source) | N/A
211263363 | Central Heat Pump | GRANDAIRE | WDLCURAH18ABK |  |  | WLNC244BA* | WFER070B036A* | 18000 |  |  | 16 | 8.5 | 18900 |  |  | 18700 | 98.94% | 2.26 | Both | 375 | 1.5 | HRCU-A-CB (Split System: Heat Pump with Remote Outdoor Unit-Air-Source) | N/A
212603199 | Central Heat Pump | DAY & NIGHT | DLCURAH24ABK | ADP |  | PL36H175P159 | *95ESU0601716A* | 24400 |  |  | 17 | 8.5 | 24600 |  |  | 22000 | 89.43% | 1.86 | Both | 507.5 | 2.03 | HRCU-A-CB (Split System: Heat Pump with Remote Outdoor Unit-Air-Source) | N/A
212603200 | Central Heat Pump | DAY & NIGHT | DLCURAH24ABK | ADP |  | V,G36H175P159 | *95ESU0601716A* | 24400 |  |  | 17 | 8.5 | 24600 |  |  | 22000 | 89.43% | 1.86 | Both | 507.5 | 2.03 | HRCU-A-CB (Split System: Heat Pump with Remote Outdoor Unit-Air-Source) | N/A
212603108 | Central Heat Pump | DAY & NIGHT | DLCURAH24ABK | ADP |  | PL36H175P159 | *80ES(N,L)0701716A* | 24800 |  |  | 16 | 8.1 | 25200 |  |  | 21800 | 86.51% | 1.82 | Both | 517.5 | 2.07 | HRCU-A-CB (Split System: Heat Pump with Remote Outdoor Unit-Air-Source) | N/A
212603109 | Central Heat Pump | DAY & NIGHT | DLCURAH24ABK | ADP |  | V,G36H175P159 | *80ES(N,L)0701716A* | 24800 |  |  | 16 | 8.1 | 25200 |  |  | 21800 | 86.51% | 1.82 | Both | 517.5 | 2.07 | HRCU-A-CB (Split System: Heat Pump with Remote Outdoor Unit-Air-Source) | N/A
211262015 | Central Heat Pump | GRANDAIRE | WDLCURAH18ABK |  |  | WLA*304BA* | WFER045A036A* | 18200 |  |  | 16.5 | 8.5 | 18700 |  |  | 18400 | 98.4% | 2.22 | Both | 380 | 1.52 | HRCU-A-CB (Split System: Heat Pump with Remote Outdoor Unit-Air-Source) | N/A
211259742 | Central Heat Pump | GRANDAIRE | WDLCURAH18ABK |  |  | WLA*194BA* | WFEU040B036A* | 19000 |  |  | 17 | 8.5 | 18900 |  |  | 17400 | 92.06% | 2.14 | Both | 395 | 1.58 | HRCU-A-CB (Split System: Heat Pump with Remote Outdoor Unit-Air-Source) | N/A
211260572 | Central Heat Pump | GRANDAIRE | WDLCURAH18ABK |  |  | WLA*244BA* | WFEL070B036B* | 18000 |  |  | 16 | 8.5 | 18800 |  |  | 18900 | 100.5% | 2.28 | Both | 375 | 1.5 | HRCU-A-CB (Split System: Heat Pump with Remote Outdoor Unit-Air-Source) | N/A
211262043 | Central Heat Pump | GRANDAIRE | WDLCURAH18ABK |  |  | WLA*304BA* | WFER045B036A* | 18000 |  |  | 16 | 8.5 | 18500 |  |  | 18500 | 100% | 2.22 | Both | 375 | 1.5 | HRCU-A-CB (Split System: Heat Pump with Remote Outdoor Unit-Air-Source) | N/A
211260622 | Central Heat Pump | GRANDAIRE | WDLCURAH18ABK |  |  | WLA*244BA* | WFAX040B036A* | 17800 |  |  | 15.5 | 8.5 | 18800 |  |  | 19000 | 101.1% | 2.28 | Both | 370 | 1.48 | HRCU-A-CB (Split System: Heat Pump with Remote Outdoor Unit-Air-Source) | N/A
212603132 | Central Heat Pump | DAY & NIGHT | DLCURAH24ABK | ADP |  | PL36H175P789 | *80ESU0601716A | 25000 |  |  | 17 | 8.5 | 25000 |  |  | 21400 | 85.6% | 1.82 | Both | 520 | 2.08 | HRCU-A-CB (Split System: Heat Pump with Remote Outdoor Unit-Air-Source) | N/A
212603229 | Central Heat Pump | DAY & NIGHT | DLCURAH24ABK | ADP |  | PL36H175P789 | *96VTN0801716A* | 24200 |  |  | 17 | 8.5 | 24000 |  |  | 20800 | 86.67% | 1.78 | Both | 505 | 2.02 | HRCU-A-CB (Split System: Heat Pump with Remote Outdoor Unit-Air-Source) | N/A
212603161 | Central Heat Pump | DAY & NIGHT | DLCURAH24ABK | ADP |  | FG33936 | *80VTL0701716A* | 24000 |  |  | 17 | 8.1 | 24600 |  |  | 22600 | 91.87% | 1.9 | Both | 500 | 2 | HRCU-A-CB (Split System: Heat Pump with Remote Outdoor Unit-Air-Source) | N/A
211260517 | Central Heat Pump | GRANDAIRE | WDLCURAH18ABK |  |  | WLA*244BA* | WFSX026A030A* | 18000 |  |  | 15.5 | 8.5 | 19000 |  |  | 18900 | 99.47% | 2.26 | Both | 375 | 1.5 | HRCU-A-CB (Split System: Heat Pump with Remote Outdoor Unit-Air-Source) | N/A
211263314 | Central Heat Pump | GRANDAIRE | WDLCURAH18ABK |  |  | WLNC244BA* | WFER045A036A* | 18000 |  |  | 16 | 8.5 | 18900 |  |  | 18700 | 98.94% | 2.26 | Both | 375 | 1.5 | HRCU-A-CB (Split System: Heat Pump with Remote Outdoor Unit-Air-Source) | N/A
211245721 | Central Heat Pump | GRANDAIRE | WDLCURAH24ABK |  |  | WLNC364CA* | WFSX080B048A* | 24600 |  |  | 15.5 | 8.1 | 26800 |  |  | 22200 | 82.84% | 1.82 | Both | 512.5 | 2.05 | HRCU-A-CB (Split System: Heat Pump with Remote Outdoor Unit-Air-Source) | N/A
211241895 | Central Heat Pump | GRANDAIRE | WDLCURAH24ABK |  |  | WLA*364BA* | WFER070B048A* | 25000 |  |  | 16 | 8.5 | 26800 |  |  | 21800 | 81.34% | 1.8 | Both | 520 | 2.08 | HRCU-A-CB (Split System: Heat Pump with Remote Outdoor Unit-Air-Source) | N/A
212348390 | Central Heat Pump | CARRIER | 38MURAQ24AB3* | ASPEN |  | A(E,F)W304+TDR |  | 23600 |  |  | 16 | 9 | 26200 |  |  | 23400 | 89.31% | 2.93 | Both | 492.5 | 1.97 | HRCU-A-CB (Split System: Heat Pump with Remote Outdoor Unit-Air-Source) | N/A
211243151 | Central Heat Pump | GRANDAIRE | WDLCURAH24ABK |  |  | WLA*374BA* | WFEL070A036B* | 24800 |  |  | 17 | 8.5 | 25800 |  |  | 21400 | 82.95% | 1.8 | Both | 517.5 | 2.07 | HRCU-A-CB (Split System: Heat Pump with Remote Outdoor Unit-Air-Source) | N/A
211240695 | Central Heat Pump | GRANDAIRE | WDLCURAH24ABK |  |  | WLA*244BA* | WFAX060B042A* | 24000 |  |  | 16.5 | 8.5 | 26800 |  |  | 23800 | 88.81% | 1.96 | Both | 500 | 2 | HRCU-A-CB (Split System: Heat Pump with Remote Outdoor Unit-Air-Source) | N/A
211245232 | Central Heat Pump | GRANDAIRE | WDLCURAH24ABK |  |  | WLN(C,W)364BA* | WFAX040B036A* | 23600 |  |  | 15.5 | 8.1 | 26200 |  |  | 23400 | 89.31% | 1.92 | Both | 492.5 | 1.97 | HRCU-A-CB (Split System: Heat Pump with Remote Outdoor Unit-Air-Source) | N/A
211240660 | Central Heat Pump | GRANDAIRE | WDLCURAH24ABK |  |  | WLA*244BA* | WFEL070B036B* | 24000 |  |  | 16 | 8.5 | 27000 |  |  | 23600 | 87.41% | 1.94 | Both | 500 | 2 | HRCU-A-CB (Split System: Heat Pump with Remote Outdoor Unit-Air-Source) | N/A
211241716 | Central Heat Pump | GRANDAIRE | WDLCURAH24ABK |  |  | WLA*304BA* | WFAX080B048A* | 24200 |  |  | 17 | 8.5 | 26400 |  |  | 22800 | 86.36% | 1.9 | Both | 505 | 2.02 | HRCU-A-CB (Split System: Heat Pump with Remote Outdoor Unit-Air-Source) | N/A
212603175 | Central Heat Pump | DAY & NIGHT | DLCURAH24ABK | ADP |  | PL36H175P159 | *92ESN0801716A* | 24200 |  |  | 17 | 8.1 | 24600 |  |  | 22400 | 91.06% | 1.88 | Both | 505 | 2.02 | HRCU-A-CB (Split System: Heat Pump with Remote Outdoor Unit-Air-Source) | N/A
211259677 | Central Heat Pump | GRANDAIRE | WDLCURAH18ABK |  |  | WLA*194BA* | WFSU040B036A* | 18200 |  |  | 16.5 | 8.5 | 18100 |  |  | 17600 | 97.24% | 2.14 | Both | 380 | 1.52 | HRCU-A-CB (Split System: Heat Pump with Remote Outdoor Unit-Air-Source) | N/A
211263336 | Central Heat Pump | GRANDAIRE | WDLCURAH18ABK |  |  | WLNC244BA* | WFEL045B036B* | 18400 |  |  | 15.5 | 8.5 | 19400 |  |  | 18500 | 95.36% | 2.24 | Both | 382.5 | 1.53 | HRCU-A-CB (Split System: Heat Pump with Remote Outdoor Unit-Air-Source) | N/A
211261756 | Central Heat Pump | GRANDAIRE | WDLCURAH18ABK |  |  | WLA*304BA* | WFEU040B036A* | 18600 |  |  | 16.5 | 9 | 19000 |  |  | 18200 | 95.79% | 2.22 | Both | 387.5 | 1.55 | HRCU-A-CB (Split System: Heat Pump with Remote Outdoor Unit-Air-Source) | N/A
211262040 | Central Heat Pump | GRANDAIRE | WDLCURAH18ABK |  |  | WLA*304BA* | WFEL045B036B* | 18000 |  |  | 16 | 8.5 | 18500 |  |  | 18500 | 100% | 2.22 | Both | 375 | 1.5 | HRCU-A-CB (Split System: Heat Pump with Remote Outdoor Unit-Air-Source) | N/A
212603165 | Central Heat Pump | DAY & NIGHT | DLCURAH24ABK | ADP |  | FG35936 | *80VTL0701716A* | 24200 |  |  | 17 | 8.1 | 24600 |  |  | 22600 | 91.87% | 1.9 | Both | 505 | 2.02 | HRCU-A-CB (Split System: Heat Pump with Remote Outdoor Unit-Air-Source) | N/A
212603133 | Central Heat Pump | DAY & NIGHT | DLCURAH24ABK | ADP |  | FG35936 | *80ESU0601716A | 25000 |  |  | 17 | 8.5 | 25000 |  |  | 21400 | 85.6% | 1.82 | Both | 520 | 2.08 | HRCU-A-CB (Split System: Heat Pump with Remote Outdoor Unit-Air-Source) | N/A
212150621 | Central Heat Pump | SAMSUNG | AC048BXUPCH | ASPEN |  | LEM48D4 |  | 47500 |  |  | 17 | 8.5 | 44000 |  |  | 58500 | 133% | 2.3 | Both | 990 | 3.96 | HRCU-A-CB (Split System: Heat Pump with Remote Outdoor Unit-Air-Source) | N/A
212543600 | Central Heat Pump | DAY & NIGHT | DLCURAH36ABK | ADP |  | PL36H210P299 | *96VTN0802120A* | 37600 |  |  | 15.2 | 8.1 | 37400 |  |  | 28200 | 75.4% | 2 | Both | 782.5 | 3.13 | HRCU-A-CB (Split System: Heat Pump with Remote Outdoor Unit-Air-Source) | N/A
212603146 | Central Heat Pump | DAY & NIGHT | DLCURAH24ABK | ADP |  | FG81936 | *80VSL0451716A* | 23400 |  |  | 17 | 8.5 | 24000 |  |  | 23200 | 96.67% | 1.96 | Both | 487.5 | 1.95 | HRCU-A-CB (Split System: Heat Pump with Remote Outdoor Unit-Air-Source) | N/A
212603212 | Central Heat Pump | DAY & NIGHT | DLCURAH24ABK | ADP |  | FG33936 | *96VSN0801716A* | 24000 |  |  | 16 | 8.1 | 24600 |  |  | 22600 | 91.87% | 1.9 | Both | 500 | 2 | HRCU-A-CB (Split System: Heat Pump with Remote Outdoor Unit-Air-Source) | N/A
212603194 | Central Heat Pump | DAY & NIGHT | DLCURAH24ABK | ADP |  | FG80936 | *95ESU0401712A* | 23800 |  |  | 17 | 8.5 | 24200 |  |  | 22800 | 94.21% | 1.92 | Both | 495 | 1.98 | HRCU-A-CB (Split System: Heat Pump with Remote Outdoor Unit-Air-Source) | N/A
212603160 | Central Heat Pump | DAY & NIGHT | DLCURAH24ABK | ADP |  | FG32936 | *80VTL0701716A* | 23600 |  |  | 17 | 8.1 | 24600 |  |  | 22600 | 91.87% | 1.9 | Both | 492.5 | 1.97 | HRCU-A-CB (Split System: Heat Pump with Remote Outdoor Unit-Air-Source) | N/A
212603173 | Central Heat Pump | DAY & NIGHT | DLCURAH24ABK | ADP |  | FG32936 | *92ESN0801716A* | 24000 |  |  | 17 | 8.5 | 25200 |  |  | 23400 | 92.86% | 1.96 | Both | 500 | 2 | HRCU-A-CB (Split System: Heat Pump with Remote Outdoor Unit-Air-Source) | N/A
212603207 | Central Heat Pump | DAY & NIGHT | DLCURAH24ABK | ADP |  | FG80936 | *96VSN0601412A* | 23600 |  |  | 16 | 8.5 | 24200 |  |  | 23000 | 95.04% | 1.94 | Both | 492.5 | 1.97 | HRCU-A-CB (Split System: Heat Pump with Remote Outdoor Unit-Air-Source) | N/A
213613459 | Central Heat Pump | PAYNE HEATING AND COOLING | 38MURAQ18AB3* | ASPEN |  | L(E,G)M24I4 |  | 18000 |  |  | 15.2 | 9 | 19300 |  |  | 18300 | 94.82% | 2.2 | Both | 375 | 1.5 | HRCU-A-CB (Split System: Heat Pump with Remote Outdoor Unit-Air-Source) | N/A
212348382 | Central Heat Pump | CARRIER | 38MURAQ18AB3* | ASPEN |  | LEW30F4 |  | 17000 |  |  | 15.2 | 8.5 | 18000 |  |  | 18300 | 101.7% | 2.56 | Both | 355 | 1.42 | HRCU-A-CB (Split System: Heat Pump with Remote Outdoor Unit-Air-Source) | N/A
211260768 | Central Heat Pump | GRANDAIRE | WDLCURAH18ABK |  |  | WLA*254BA* | WFSU040B036A* | 18200 |  |  | 16.5 | 8.5 | 18000 |  |  | 17600 | 97.78% | 2.12 | Both | 380 | 1.52 | HRCU-A-CB (Split System: Heat Pump with Remote Outdoor Unit-Air-Source) | N/A
212970857 | Central Heat Pump | GRANDAIRE | WDLCURAH18ABK |  |  | WLA*194BA* | WFET045A036A* | 18200 |  |  | 16.5 | 8.5 | 18100 |  |  | 19400 | 107.2% | 2.32 | Both | 380 | 1.52 | HRCU-A-CB (Split System: Heat Pump with Remote Outdoor Unit-Air-Source) | N/A
212603203 | Central Heat Pump | DAY & NIGHT | DLCURAH24ABK | ADP |  | FG80936 | *95ESU0601716A* | 24400 |  |  | 17 | 8.5 | 24000 |  |  | 21000 | 87.5% | 1.8 | Both | 507.5 | 2.03 | HRCU-A-CB (Split System: Heat Pump with Remote Outdoor Unit-Air-Source) | N/A
211262131 | Central Heat Pump | GRANDAIRE | WDLCURAH18ABK |  |  | WLA*304BA* | WFAX040A030A* | 18000 |  |  | 15.5 | 8.5 | 18700 |  |  | 18500 | 98.93% | 2.22 | Both | 375 | 1.5 | HRCU-A-CB (Split System: Heat Pump with Remote Outdoor Unit-Air-Source) | N/A
211260827 | Central Heat Pump | GRANDAIRE | WDLCURAH18ABK |  |  | WLA*254BA* | WFEU040B036A* | 19000 |  |  | 16.5 | 8.5 | 18600 |  |  | 17200 | 92.47% | 2.12 | Both | 395 | 1.58 | HRCU-A-CB (Split System: Heat Pump with Remote Outdoor Unit-Air-Source) | N/A
211259869 | Central Heat Pump | GRANDAIRE | WDLCURAH18ABK |  |  | WLA*194BA* | WFSX026A030A* | 18600 |  |  | 16 | 8.5 | 18600 |  |  | 17500 | 94.09% | 2.12 | Both | 387.5 | 1.55 | HRCU-A-CB (Split System: Heat Pump with Remote Outdoor Unit-Air-Source) | N/A
211259900 | Central Heat Pump | GRANDAIRE | WDLCURAH18ABK |  |  | WLA*194BA* | WFER045A036A* | 18600 |  |  | 16.5 | 8.5 | 18500 |  |  | 17500 | 94.59% | 2.14 | Both | 387.5 | 1.55 | HRCU-A-CB (Split System: Heat Pump with Remote Outdoor Unit-Air-Source) | N/A
211259830 | Central Heat Pump | GRANDAIRE | WDLCURAH18ABK |  |  | WLA*194BA* | WFSX060A036A* | 18400 |  |  | 16.5 | 8.5 | 18300 |  |  | 17600 | 96.17% | 2.14 | Both | 382.5 | 1.53 | HRCU-A-CB (Split System: Heat Pump with Remote Outdoor Unit-Air-Source) | N/A
211262152 | Central Heat Pump | GRANDAIRE | WDLCURAH18ABK |  |  | WLA*304BA* | WFAX040B036A* | 17900 |  |  | 15.5 | 8.5 | 18600 |  |  | 18500 | 99.46% | 2.22 | Both | 372.5 | 1.49 | HRCU-A-CB (Split System: Heat Pump with Remote Outdoor Unit-Air-Source) | N/A
212603205 | Central Heat Pump | DAY & NIGHT | DLCURAH24ABK | ADP |  | FG80936 | *96VSN0401410A* | 23400 |  |  | 16 | 8.5 | 24000 |  |  | 23400 | 97.5% | 1.96 | Both | 487.5 | 1.95 | HRCU-A-CB (Split System: Heat Pump with Remote Outdoor Unit-Air-Source) | N/A
212544191 | Central Heat Pump | DAY & NIGHT | DLCURAH24ABK | ADP |  | FG80936 | *95ESN0401712A* | 24200 |  |  | 15.2 | 8.5 | 24800 |  |  | 22200 | 89.52% | 1.84 | Both | 505 | 2.02 | HRCU-A-CB (Split System: Heat Pump with Remote Outdoor Unit-Air-Source) | N/A
212603137 | Central Heat Pump | DAY & NIGHT | DLCURAH24ABK | ADP |  | PL36H175P069 | *80VSL0451716A* | 23400 |  |  | 17 | 8.5 | 24000 |  |  | 23200 | 96.67% | 1.96 | Both | 487.5 | 1.95 | HRCU-A-CB (Split System: Heat Pump with Remote Outdoor Unit-Air-Source) | N/A
211260559 | Central Heat Pump | GRANDAIRE | WDLCURAH18ABK |  |  | WLA*244BA* | WFER045B036A* | 18500 |  |  | 15.5 | 9 | 19400 |  |  | 18600 | 95.88% | 2.24 | Both | 385 | 1.54 | HRCU-A-CB (Split System: Heat Pump with Remote Outdoor Unit-Air-Source) | N/A
212603139 | Central Heat Pump | DAY & NIGHT | DLCURAH24ABK | ADP |  | FG32936 | *80VSL0451716A* | 23800 |  |  | 16 | 8.5 | 25200 |  |  | 23000 | 91.27% | 1.92 | Both | 495 | 1.98 | HRCU-A-CB (Split System: Heat Pump with Remote Outdoor Unit-Air-Source) | N/A
212603153 | Central Heat Pump | DAY & NIGHT | DLCURAH24ABK | ADP |  | PL36H175P789 | *80VSL0701716A* | 24000 |  |  | 17 | 8.5 | 24400 |  |  | 22400 | 91.8% | 1.9 | Both | 500 | 2 | HRCU-A-CB (Split System: Heat Pump with Remote Outdoor Unit-Air-Source) | N/A
212603164 | Central Heat Pump | DAY & NIGHT | DLCURAH24ABK | ADP |  | PL36H175P789 | *80VTL0701716A* | 24200 |  |  | 17 | 8.1 | 24600 |  |  | 22600 | 91.87% | 1.9 | Both | 505 | 2.02 | HRCU-A-CB (Split System: Heat Pump with Remote Outdoor Unit-Air-Source) | N/A
212603171 | Central Heat Pump | DAY & NIGHT | DLCURAH24ABK | ADP |  | PL36H175P069 | *92ESN0801716A* | 24200 |  |  | 17 | 8.1 | 24600 |  |  | 22400 | 91.06% | 1.88 | Both | 505 | 2.02 | HRCU-A-CB (Split System: Heat Pump with Remote Outdoor Unit-Air-Source) | N/A
213273407 | Central Heat Pump | COLEMAN | HMH72B361 | ASPEN |  | D(A,C,E)36D26+TDR | Z8ES100C20LMPS1 | 32000 |  |  | 16 | 8.1 | 36000 |  |  | 26800 | 74.44% | 2.83 | Both | 667.5 | 2.67 | HRCU-A-CB (Split System: Heat Pump with Remote Outdoor Unit-Air-Source) | N/A
213273412 | Central Heat Pump | COLEMAN | HMH72B361 | ASPEN |  | D(A,C,E)36D24+TDR | Z8ES100C20SMPS1 | 32000 |  |  | 16 | 8.1 | 36000 |  |  | 26800 | 74.44% | 2.83 | Both | 667.5 | 2.67 | HRCU-A-CB (Split System: Heat Pump with Remote Outdoor Unit-Air-Source) | N/A
212603259 | Central Heat Pump | DAY & NIGHT | DLCURAH36ABK | ADP |  | FG32936 | *92ESN0601412A* | 35200 |  |  | 15.2 | 8.1 | 37800 |  |  | 35000 | 92.59% | 1.82 | Both | 732.5 | 2.93 | HRCU-A-CB (Split System: Heat Pump with Remote Outdoor Unit-Air-Source) | N/A
213780063 | Central Heat Pump | KENMORE | (C,H,T)VH837GKA** |  |  | EHD4X42AAL+WALLCON | *97CMN0601714B* | 32200 |  |  | 16.5 | 8.1 | 33200 |  |  | 25200 | 75.9% | 1.92 | Both | 670 | 2.68 | HRCU-A-CB (Split System: Heat Pump with Remote Outdoor Unit-Air-Source) | N/A
213773913 | Central Heat Pump | KENMORE | (C,H,T)VH825GKA3* |  |  | EHD4X24AAL+WALLCON | *80CTL0901716B* | 23600 |  |  | 16 | 8.1 | 21800 |  |  | 16900 | 77.52% | 1.94 | Both | 492.5 | 1.97 | HRCU-A-CB (Split System: Heat Pump with Remote Outdoor Unit-Air-Source) | N/A
213780013 | Central Heat Pump | KENMORE | (C,H,T)VH837GKA** |  |  | EHD4X42AAL+WALLCON | *80CTL0901716B* | 32600 |  |  | 17 | 8.1 | 33000 |  |  | 24800 | 75.15% | 1.96 | Both | 680 | 2.72 | HRCU-A-CB (Split System: Heat Pump with Remote Outdoor Unit-Air-Source) | N/A
213779333 | Central Heat Pump | KENMORE | (C,H,T)VH837GKA** |  |  | EA*4X43L21A*+WALLCON | *97CMN1002122B* | 33000 |  |  | 17.5 | 8.5 | 32600 |  |  | 25000 | 76.69% | 2 | Both | 687.5 | 2.75 | HRCU-A-CB (Split System: Heat Pump with Remote Outdoor Unit-Air-Source) | No
213774383 | Central Heat Pump | KENMORE | (C,H,T)VH825GKA3* |  |  | EHD4X36AAL+WALLCON | *96CTN1202422B* | 24000 |  |  | 16 | 8.1 | 21400 |  |  | 16600 | 77.57% | 1.98 | Both | 500 | 2 | HRCU-A-CB (Split System: Heat Pump with Remote Outdoor Unit-Air-Source) | N/A
215039674 | Central Heat Pump | LENNOX | ML17XP1-048-230A** | ASPEN |  | CH60B34+TDR | ML193UH090XE48C* | 44500 |  |  | 15.3 | 8.1 | 44500 |  |  | 32000 | 71.91% | 2.77 | Both | 927.5 | 3.71 | HRCU-A-CB (Split System: Heat Pump with Remote Outdoor Unit-Air-Source) | N/A
212603131 | Central Heat Pump | DAY & NIGHT | DLCURAH24ABK | ADP |  | V,G36H175P159 | *80ESU0601716A | 25000 |  |  | 17 | 8.5 | 25000 |  |  | 21400 | 85.6% | 1.82 | Both | 520 | 2.08 | HRCU-A-CB (Split System: Heat Pump with Remote Outdoor Unit-Air-Source) | N/A
212603204 | Central Heat Pump | DAY & NIGHT | DLCURAH24ABK | ADP |  | FG81936 | *95ESU0601716A* | 24600 |  |  | 17 | 8.5 | 24000 |  |  | 21000 | 87.5% | 1.8 | Both | 512.5 | 2.05 | HRCU-A-CB (Split System: Heat Pump with Remote Outdoor Unit-Air-Source) | N/A
212603201 | Central Heat Pump | DAY & NIGHT | DLCURAH24ABK | ADP |  | PL36H175P789 | *95ESU0601716A* | 24400 |  |  | 17 | 8.5 | 24000 |  |  | 21000 | 87.5% | 1.8 | Both | 507.5 | 2.03 | HRCU-A-CB (Split System: Heat Pump with Remote Outdoor Unit-Air-Source) | N/A
211244683 | Central Heat Pump | GRANDAIRE | WDLCURAH24ABK |  |  | WLNC304BA* | WFER045A036A* | 24600 |  |  | 16 | 8.1 | 26600 |  |  | 22400 | 84.21% | 1.84 | Both | 512.5 | 2.05 | HRCU-A-CB (Split System: Heat Pump with Remote Outdoor Unit-Air-Source) | N/A
211244763 | Central Heat Pump | GRANDAIRE | WDLCURAH24ABK |  |  | WLNC304BA* | WFSX060B042A* | 24600 |  |  | 16 | 8.1 | 26600 |  |  | 22400 | 84.21% | 1.84 | Both | 512.5 | 2.05 | HRCU-A-CB (Split System: Heat Pump with Remote Outdoor Unit-Air-Source) | N/A
211242707 | Central Heat Pump | GRANDAIRE | WDLCURAH24ABK |  |  | WLA*364CA* | WFEU080C060A* | 24600 |  |  | 17.5 | 8.5 | 26200 |  |  | 22200 | 84.73% | 1.86 | Both | 512.5 | 2.05 | HRCU-A-CB (Split System: Heat Pump with Remote Outdoor Unit-Air-Source) | N/A
214649695 | Central Heat Pump | MIDEA | MOVB-60HDN1-M18M | ASPEN |  | D(A,C,E)48C34+TDR | MGH96M060B3A | 33000 |  |  | 16.5 | 8.5 | 34600 |  |  | 26000 | 75.14% | 2.41 | Both | 687.5 | 2.75 | HRCU-A-CB (Split System: Heat Pump with Remote Outdoor Unit-Air-Source) | N/A
212603089 | Central Heat Pump | DAY & NIGHT | DLCURAH18ABK | ADP |  | FG80936 | *92ESN0601412A* | 18300 |  |  | 16 | 8.5 | 17200 |  |  | 17900 | 104.1% | 2.22 | Both | 382.5 | 1.53 | HRCU-A-CB (Split System: Heat Pump with Remote Outdoor Unit-Air-Source) | N/A
213613389 | Central Heat Pump | CARRIER | 38MURAQ24AB3* | ASPEN |  | L(E,G)M36A4 |  | 22800 |  |  | 15.2 | 8.5 | 26400 |  |  | 23400 | 88.64% | 1.92 | Both | 475 | 1.9 | HRCU-A-CB (Split System: Heat Pump with Remote Outdoor Unit-Air-Source) | N/A
213206355 | Central Heat Pump | CARRIER | 38MURAQ24AB3* | ASPEN |  | D(A,C,E)30B34+TDR | 58TP*A070V17**16 | 23800 |  |  | 17 | 8.1 | 26200 |  |  | 20200 | 77.1% | 2.84 | Both | 495 | 1.98 | HRCU-A-CB (Split System: Heat Pump with Remote Outdoor Unit-Air-Source) | N/A
214638690 | Central Heat Pump | RHEEM | RD17AZ36AJ3N | ADP |  | H,RE9J936 | R951V0703A17M4S | 32200 |  |  | 17 | 8.1 | 32600 |  |  | 29200 | 89.57% | 1.9 | Both | 670 | 2.68 | HRCU-A-CB (Split System: Heat Pump with Remote Outdoor Unit-Air-Source) | N/A
214394799 | Central Heat Pump | CARRIER | 25VNA837A*030* | ADP |  | H,PG53936 | 59TN6C100C21**22 | 32400 |  |  | 18 | 8.5 | 30400 |  |  | 24400 | 80.26% | 2 | Both | 675 | 2.7 | HRCU-A-CB (Split System: Heat Pump with Remote Outdoor Unit-Air-Source) | N/A
211259916 | Central Heat Pump | GRANDAIRE | WDLCURAH18ABK |  |  | WLA*194BA* | WFER045B036A* | 19100 |  |  | 16 | 9 | 19100 |  |  | 17400 | 91.1% | 2.14 | Both | 397.5 | 1.59 | HRCU-A-CB (Split System: Heat Pump with Remote Outdoor Unit-Air-Source) | N/A
211260961 | Central Heat Pump | GRANDAIRE | WDLCURAH18ABK |  |  | WLA*254BA* | WFSX026A030A* | 18600 |  |  | 16 | 8.5 | 18500 |  |  | 17400 | 94.05% | 2.12 | Both | 387.5 | 1.55 | HRCU-A-CB (Split System: Heat Pump with Remote Outdoor Unit-Air-Source) | N/A
213779013 | Central Heat Pump | KENMORE | (C,H,T)VH837GKA** |  |  | EA*4X37L21A*+WALLCON | *97CMN0801714B* | 32800 |  |  | 17.5 | 8.5 | 33000 |  |  | 25400 | 76.97% | 1.98 | Both | 682.5 | 2.73 | HRCU-A-CB (Split System: Heat Pump with Remote Outdoor Unit-Air-Source) | N/A
213778953 | Central Heat Pump | KENMORE | (C,H,T)VH837GKA** |  |  | EA*4X37L21A*+WALLCON | *80CTL0701716B* | 32800 |  |  | 17.5 | 8.5 | 33000 |  |  | 25200 | 76.36% | 1.98 | Both | 682.5 | 2.73 | HRCU-A-CB (Split System: Heat Pump with Remote Outdoor Unit-Air-Source) | N/A
211243027 | Central Heat Pump | GRANDAIRE | WDLCURAH24ABK |  |  | WLA*374BA* | WFER045A036A* | 25200 |  |  | 16 | 8.5 | 26200 |  |  | 21000 | 80.15% | 1.76 | Both | 525 | 2.1 | HRCU-A-CB (Split System: Heat Pump with Remote Outdoor Unit-Air-Source) | N/A
211241705 | Central Heat Pump | GRANDAIRE | WDLCURAH24ABK |  |  | WLA*304BA* | WFAX060B042A* | 24400 |  |  | 17 | 8.5 | 26400 |  |  | 22800 | 86.36% | 1.88 | Both | 507.5 | 2.03 | HRCU-A-CB (Split System: Heat Pump with Remote Outdoor Unit-Air-Source) | N/A
211245118 | Central Heat Pump | GRANDAIRE | WDLCURAH24ABK |  |  | WLN(C,W)364BA* | WFEL045A036B* | 24600 |  |  | 16 | 8.1 | 26600 |  |  | 22400 | 84.21% | 1.84 | Both | 512.5 | 2.05 | HRCU-A-CB (Split System: Heat Pump with Remote Outdoor Unit-Air-Source) | N/A
211243063 | Central Heat Pump | GRANDAIRE | WDLCURAH24ABK |  |  | WLA*374BA* | WFER090B042A* | 25000 |  |  | 16.5 | 8.5 | 25800 |  |  | 21200 | 82.17% | 1.78 | Both | 520 | 2.08 | HRCU-A-CB (Split System: Heat Pump with Remote Outdoor Unit-Air-Source) | N/A
211245221 | Central Heat Pump | GRANDAIRE | WDLCURAH24ABK |  |  | WLN(C,W)364BA* | WFAX040A030A* | 24000 |  |  | 15.2 | 8.1 | 26600 |  |  | 22800 | 85.71% | 1.86 | Both | 500 | 2 | HRCU-A-CB (Split System: Heat Pump with Remote Outdoor Unit-Air-Source) | N/A
211244819 | Central Heat Pump | GRANDAIRE | WDLCURAH24ABK |  |  | WLNC304BA* | WFEU060B048A* | 24800 |  |  | 16.5 | 8.5 | 26600 |  |  | 22200 | 83.46% | 1.84 | Both | 517.5 | 2.07 | HRCU-A-CB (Split System: Heat Pump with Remote Outdoor Unit-Air-Source) | N/A
214595095 | Central Heat Pump | CARRIER | 38MURAQ24AB3* | ASPEN |  | A(E,F)M254+TDR |  | 22200 |  |  | 15.2 | 8.5 | 26200 |  |  | 23400 | 89.31% | 1.92 | Both | 462.5 | 1.85 | HRCU-A-CB (Split System: Heat Pump with Remote Outdoor Unit-Air-Source) | N/A
211245710 | Central Heat Pump | GRANDAIRE | WDLCURAH24ABK |  |  | WLNC364CA* | WFSX060B042A* | 24600 |  |  | 16 | 8.1 | 26600 |  |  | 22400 | 84.21% | 1.84 | Both | 512.5 | 2.05 | HRCU-A-CB (Split System: Heat Pump with Remote Outdoor Unit-Air-Source) | N/A
211263338 | Central Heat Pump | GRANDAIRE | WDLCURAH18ABK |  |  | WLNC244BA* | WFER045B036A* | 18400 |  |  | 15.5 | 8.5 | 19400 |  |  | 18500 | 95.36% | 2.24 | Both | 382.5 | 1.53 | HRCU-A-CB (Split System: Heat Pump with Remote Outdoor Unit-Air-Source) | N/A
212603170 | Central Heat Pump | DAY & NIGHT | DLCURAH24ABK | ADP |  | FG80936 | *92ESN0601714A* | 24600 |  |  | 17 | 8.5 | 24600 |  |  | 21800 | 88.62% | 1.86 | Both | 512.5 | 2.05 | HRCU-A-CB (Split System: Heat Pump with Remote Outdoor Unit-Air-Source) | N/A
212603206 | Central Heat Pump | DAY & NIGHT | DLCURAH24ABK | ADP |  | FG80936 | *96VSN0401712A* | 23400 |  |  | 16 | 8.5 | 24200 |  |  | 23200 | 95.87% | 1.94 | Both | 487.5 | 1.95 | HRCU-A-CB (Split System: Heat Pump with Remote Outdoor Unit-Air-Source) | N/A
211259899 | Central Heat Pump | GRANDAIRE | WDLCURAH18ABK |  |  | WLA*194BA* | WFEL045A036B* | 18600 |  |  | 16.5 | 8.5 | 18500 |  |  | 17500 | 94.59% | 2.14 | Both | 387.5 | 1.55 | HRCU-A-CB (Split System: Heat Pump with Remote Outdoor Unit-Air-Source) | N/A
211240728 | Central Heat Pump | GRANDAIRE | WDLCURAH24ABK |  |  | WLA*244BA* | WFSX080B048A* | 24400 |  |  | 15.5 | 8.5 | 27400 |  |  | 23000 | 83.94% | 1.88 | Both | 507.5 | 2.03 | HRCU-A-CB (Split System: Heat Pump with Remote Outdoor Unit-Air-Source) | N/A
211243152 | Central Heat Pump | GRANDAIRE | WDLCURAH24ABK |  |  | WLA*374BA* | WFER070A036A* | 24800 |  |  | 17 | 8.5 | 25800 |  |  | 21400 | 82.95% | 1.8 | Both | 517.5 | 2.07 | HRCU-A-CB (Split System: Heat Pump with Remote Outdoor Unit-Air-Source) | N/A
211243062 | Central Heat Pump | GRANDAIRE | WDLCURAH24ABK |  |  | WLA*374BA* | WFEL090B042B* | 25000 |  |  | 16.5 | 8.5 | 25800 |  |  | 21200 | 82.17% | 1.78 | Both | 520 | 2.08 | HRCU-A-CB (Split System: Heat Pump with Remote Outdoor Unit-Air-Source) | N/A
211241783 | Central Heat Pump | GRANDAIRE | WDLCURAH24ABK |  |  | WLA*304BA* | WFEU060B048A* | 24800 |  |  | 16.5 | 8.5 | 26800 |  |  | 22200 | 82.84% | 1.84 | Both | 517.5 | 2.07 | HRCU-A-CB (Split System: Heat Pump with Remote Outdoor Unit-Air-Source) | N/A
211245243 | Central Heat Pump | GRANDAIRE | WDLCURAH24ABK |  |  | WLN(C,W)364BA* | WFEL070A036B* | 24200 |  |  | 16.5 | 8.1 | 26400 |  |  | 22800 | 86.36% | 1.88 | Both | 505 | 2.02 | HRCU-A-CB (Split System: Heat Pump with Remote Outdoor Unit-Air-Source) | N/A
212603098 | Central Heat Pump | DAY & NIGHT | DLCURAH18ABK | ADP |  | FG80936 | *96VTN0601412A* | 18000 |  |  | 16 | 8.5 | 17000 |  |  | 18000 | 105.9% | 2.22 | Both | 375 | 1.5 | HRCU-A-CB (Split System: Heat Pump with Remote Outdoor Unit-Air-Source) | N/A
211240750 | Central Heat Pump | GRANDAIRE | WDLCURAH24ABK |  |  | WLA*244BA* | WFAX040B036A* | 23400 |  |  | 15.5 | 8.5 | 26800 |  |  | 24800 | 92.54% | 2.04 | Both | 487.5 | 1.95 | HRCU-A-CB (Split System: Heat Pump with Remote Outdoor Unit-Air-Source) | N/A
211263361 | Central Heat Pump | GRANDAIRE | WDLCURAH18ABK |  |  | WLNC244BA* | WFEL070B036B* | 18000 |  |  | 16 | 8.5 | 18900 |  |  | 18700 | 98.94% | 2.26 | Both | 375 | 1.5 | HRCU-A-CB (Split System: Heat Pump with Remote Outdoor Unit-Air-Source) | N/A
214271867 | Central Heat Pump | CARRIER | 25VNA825A*031* | ADP |  | PL36H175P159 | 58TN*B070C14**12 | 24000 |  |  | 17 | 8.1 | 19600 |  |  | 16200 | 82.65% | 2.02 | Both | 500 | 2 | HRCU-A-CB (Split System: Heat Pump with Remote Outdoor Unit-Air-Source) | N/A
211259930 | Central Heat Pump | GRANDAIRE | WDLCURAH18ABK |  |  | WLA*194BA* | WFEL070B036B* | 18600 |  |  | 16.5 | 8.5 | 18400 |  |  | 17500 | 95.11% | 2.14 | Both | 387.5 | 1.55 | HRCU-A-CB (Split System: Heat Pump with Remote Outdoor Unit-Air-Source) | N/A
211245814 | Central Heat Pump | GRANDAIRE | WDLCURAH24ABK |  |  | WAHL244C* |  | 23800 |  |  | 17.5 | 8.5 | 26000 |  |  | 23800 | 91.54% | 2 | Both | 495 | 1.98 | HRCU-A-CB (Split System: Heat Pump with Remote Outdoor Unit-Air-Source) | N/A
211241884 | Central Heat Pump | GRANDAIRE | WDLCURAH24ABK |  |  | WLA*364BA* | WFSU040B036A* | 23800 |  |  | 16.5 | 8.5 | 25800 |  |  | 23200 | 89.92% | 1.92 | Both | 495 | 1.98 | HRCU-A-CB (Split System: Heat Pump with Remote Outdoor Unit-Air-Source) | N/A
211245177 | Central Heat Pump | GRANDAIRE | WDLCURAH24ABK |  |  | WLN(C,W)364BA* | WFAX060B042A* | 24400 |  |  | 16.5 | 8.1 | 26400 |  |  | 22800 | 86.36% | 1.88 | Both | 507.5 | 2.03 | HRCU-A-CB (Split System: Heat Pump with Remote Outdoor Unit-Air-Source) | N/A
211243107 | Central Heat Pump | GRANDAIRE | WDLCURAH24ABK |  |  | WLA*374BA* | WFSX060B042A* | 25200 |  |  | 16 | 8.5 | 26200 |  |  | 21200 | 80.92% | 1.76 | Both | 525 | 2.1 | HRCU-A-CB (Split System: Heat Pump with Remote Outdoor Unit-Air-Source) | N/A
211244706 | Central Heat Pump | GRANDAIRE | WDLCURAH24ABK |  |  | WLNC304BA* | WFEL070B036B* | 24400 |  |  | 16.5 | 8.1 | 26400 |  |  | 22600 | 85.61% | 1.88 | Both | 507.5 | 2.03 | HRCU-A-CB (Split System: Heat Pump with Remote Outdoor Unit-Air-Source) | N/A
211242107 | Central Heat Pump | GRANDAIRE | WDLCURAH24ABK |  |  | WLA*364BA* | WFER070B036A* | 24400 |  |  | 16.5 | 8.5 | 26400 |  |  | 22400 | 84.85% | 1.84 | Both | 507.5 | 2.03 | HRCU-A-CB (Split System: Heat Pump with Remote Outdoor Unit-Air-Source) | N/A
214638693 | Central Heat Pump | RHEEM | RD17AZ36AJ3N | ADP |  | H,RE8J936 | R962V0603A17M4S | 31800 |  |  | 17 | 8.1 | 32600 |  |  | 29400 | 90.18% | 1.9 | Both | 662.5 | 2.65 | HRCU-A-CB (Split System: Heat Pump with Remote Outdoor Unit-Air-Source) | N/A
214271872 | Central Heat Pump | CARRIER | 25VNA825A*031* | ADP |  | V,C36H***P219 | 58TN*B070C14**12 | 23400 |  |  | 16 | 8.1 | 20000 |  |  | 16300 | 81.5% | 1.92 | Both | 487.5 | 1.95 | HRCU-A-CB (Split System: Heat Pump with Remote Outdoor Unit-Air-Source) | N/A
211260989 | Central Heat Pump | GRANDAIRE | WDLCURAH18ABK |  |  | WLA*254BA* | WFER045A036A* | 18600 |  |  | 16.5 | 8.5 | 18400 |  |  | 17400 | 94.57% | 2.12 | Both | 387.5 | 1.55 | HRCU-A-CB (Split System: Heat Pump with Remote Outdoor Unit-Air-Source) | N/A
211262460 | Central Heat Pump | GRANDAIRE | WDLCURAH18ABK |  |  | WLNC184AA* | WFAX060A036A* | 17800 |  |  | 15.5 | 8.5 | 18900 |  |  | 19200 | 101.6% | 2.3 | Both | 370 | 1.48 | HRCU-A-CB (Split System: Heat Pump with Remote Outdoor Unit-Air-Source) | N/A
211261003 | Central Heat Pump | GRANDAIRE | WDLCURAH18ABK |  |  | WLA*254BA* | WFER045B036A* | 19100 |  |  | 16 | 8.5 | 19000 |  |  | 17300 | 91.05% | 2.12 | Both | 397.5 | 1.59 | HRCU-A-CB (Split System: Heat Pump with Remote Outdoor Unit-Air-Source) | N/A
212989188 | Central Heat Pump | GRANDAIRE | WDLCURAH24ABK |  |  | WLA*364CA* | WFSU060B048B* | 23800 |  |  | 17.5 | 8.5 | 26200 |  |  | 22400 | 85.5% | 1.88 | Both | 495 | 1.98 | HRCU-A-CB (Split System: Heat Pump with Remote Outdoor Unit-Air-Source) | N/A
211245699 | Central Heat Pump | GRANDAIRE | WDLCURAH24ABK |  |  | WLNC364CA* | WFAX100C060A* | 24800 |  |  | 16.5 | 8.5 | 26800 |  |  | 22200 | 82.84% | 1.84 | Both | 517.5 | 2.07 | HRCU-A-CB (Split System: Heat Pump with Remote Outdoor Unit-Air-Source) | N/A
211245365 | Central Heat Pump | GRANDAIRE | WDLCURAH24ABK |  |  | WLNC364CA* | WFSU040B036A* | 23600 |  |  | 16.5 | 8.1 | 26000 |  |  | 23600 | 90.77% | 1.96 | Both | 492.5 | 1.97 | HRCU-A-CB (Split System: Heat Pump with Remote Outdoor Unit-Air-Source) | N/A
212974923 | Central Heat Pump | GRANDAIRE | WDLCURAH24ABK |  |  | WLA*244AA* | WFST040A030A* | 23000 |  |  | 16 | 8.5 | 27000 |  |  | 27000 | 100% | 2.28 | Both | 480 | 1.92 | HRCU-A-CB (Split System: Heat Pump with Remote Outdoor Unit-Air-Source) | N/A
211245188 | Central Heat Pump | GRANDAIRE | WDLCURAH24ABK |  |  | WLN(C,W)364BA* | WFAX080B048A* | 24200 |  |  | 17 | 8.1 | 26200 |  |  | 22800 | 87.02% | 1.88 | Both | 505 | 2.02 | HRCU-A-CB (Split System: Heat Pump with Remote Outdoor Unit-Air-Source) | N/A
211244752 | Central Heat Pump | GRANDAIRE | WDLCURAH24ABK |  |  | WLNC304BA* | WFAX080B048A* | 24200 |  |  | 17 | 8.1 | 26200 |  |  | 22800 | 87.02% | 1.88 | Both | 505 | 2.02 | HRCU-A-CB (Split System: Heat Pump with Remote Outdoor Unit-Air-Source) | N/A
215065614 | Central Heat Pump | YORK | HMH72B341 | ASPEN |  | CH36A34+TDR | Y81E080C16SMPS1 | 30800 |  |  | 17.8 | 8.1 | 32800 |  |  | 24200 | 73.78% | 2.14 | Both | 642.5 | 2.57 | HRCU-A-CB (Split System: Heat Pump with Remote Outdoor Unit-Air-Source) | N/A
215065784 | Central Heat Pump | YORK | HMH72B341 | ASPEN |  | CH48A34+TDR | Y81E100C16SMPS1 | 31800 |  |  | 18 | 8.3 | 33000 |  |  | 24400 | 73.94% | 2.12 | Both | 662.5 | 2.65 | HRCU-A-CB (Split System: Heat Pump with Remote Outdoor Unit-Air-Source) | N/A
215065799 | Central Heat Pump | YORK | HMH72B341 | ASPEN |  | CH48A34+TDR | Y81E120C20LMPS1 | 31800 |  |  | 17.5 | 8.3 | 33600 |  |  | 24600 | 73.21% | 2.12 | Both | 662.5 | 2.65 | HRCU-A-CB (Split System: Heat Pump with Remote Outdoor Unit-Air-Source) | N/A
214437579 | Central Heat Pump | YORK | HMH72B341 | ASPEN |  | D(A,C,E)42D34+TDR | TM9V120D20MP12 | 32800 |  |  | 17 | 8.5 | 32400 |  |  | 28200 | 87.04% | 2.79 | Both | 682.5 | 2.73 | HRCU-A-CB (Split System: Heat Pump with Remote Outdoor Unit-Air-Source) | N/A
212396586 | Central Heat Pump | YORK | HMH72B341 | ADP |  | AD-34(P,U)*****9 | TM8E080B12MP11 | 32800 |  |  | 17 | 8.5 | 32400 |  |  | 23400 | 72.22% | 2.02 | Both | 682.5 | 2.73 | HRCU-A-CB (Split System: Heat Pump with Remote Outdoor Unit-Air-Source) | N/A
215065661 | Central Heat Pump | YORK | HMH72B341 | ASPEN |  | CH36A34+TDR | Y81E100C20SMPS1 | 30800 |  |  | 17.2 | 8.1 | 32800 |  |  | 24200 | 73.78% | 2.14 | Both | 642.5 | 2.57 | HRCU-A-CB (Split System: Heat Pump with Remote Outdoor Unit-Air-Source) | N/A
212603256 | Central Heat Pump | DAY & NIGHT | DLCURAH36ABK | ADP |  | PL36H210P299 | *80VTL1102122A* | 37000 |  |  | 16 | 8.1 | 37800 |  |  | 34600 | 91.53% | 2.06 | Both | 770 | 3.08 | HRCU-A-CB (Split System: Heat Pump with Remote Outdoor Unit-Air-Source) | N/A
213355364 | Central Heat Pump | YORK | HMH72B361 | ASPEN |  | L(E,G)M48D6 |  | 35200 |  |  | 18 | 8.1 | 36000 |  |  | 26400 | 73.33% | 2.82 | Both | 732.5 | 2.93 | HRCU-A-CB (Split System: Heat Pump with Remote Outdoor Unit-Air-Source) | N/A
211244785 | Central Heat Pump | GRANDAIRE | WDLCURAH24ABK |  |  | WLNC304BA* | WFAX040A030A* | 24000 |  |  | 15.2 | 8.1 | 26600 |  |  | 22800 | 85.71% | 1.86 | Both | 500 | 2 | HRCU-A-CB (Split System: Heat Pump with Remote Outdoor Unit-Air-Source) | N/A
211242094 | Central Heat Pump | GRANDAIRE | WDLCURAH24ABK |  |  | WLA*364BA* | WFEL045B036B* | 24200 |  |  | 16.5 | 8.5 | 26200 |  |  | 22600 | 86.26% | 1.88 | Both | 505 | 2.02 | HRCU-A-CB (Split System: Heat Pump with Remote Outdoor Unit-Air-Source) | N/A
211240717 | Central Heat Pump | GRANDAIRE | WDLCURAH24ABK |  |  | WLA*244BA* | WFSX060B042A* | 24400 |  |  | 15.5 | 8.5 | 27200 |  |  | 23200 | 85.29% | 1.9 | Both | 507.5 | 2.03 | HRCU-A-CB (Split System: Heat Pump with Remote Outdoor Unit-Air-Source) | N/A
211244661 | Central Heat Pump | GRANDAIRE | WDLCURAH24ABK |  |  | WLNC304BA* | WFSX026A030A* | 23400 |  |  | 16 | 8.1 | 25800 |  |  | 24200 | 93.8% | 2 | Both | 487.5 | 1.95 | HRCU-A-CB (Split System: Heat Pump with Remote Outdoor Unit-Air-Source) | N/A
211241953 | Central Heat Pump | GRANDAIRE | WDLCURAH24ABK |  |  | WLA*364BA* | WFEU040B036A* | 24000 |  |  | 17.5 | 8.5 | 26000 |  |  | 22800 | 87.69% | 1.9 | Both | 500 | 2 | HRCU-A-CB (Split System: Heat Pump with Remote Outdoor Unit-Air-Source) | N/A
211240932 | Central Heat Pump | GRANDAIRE | WDLCURAH24ABK |  |  | WLA*254BA* | WFSU060B048A* | 24800 |  |  | 17 | 8.5 | 25600 |  |  | 21000 | 82.03% | 1.78 | Both | 517.5 | 2.07 | HRCU-A-CB (Split System: Heat Pump with Remote Outdoor Unit-Air-Source) | N/A
211245097 | Central Heat Pump | GRANDAIRE | WDLCURAH24ABK |  |  | WLN(C,W)364BA* | WFSX026A030A* | 23400 |  |  | 16 | 8.1 | 25800 |  |  | 24200 | 93.8% | 2 | Both | 487.5 | 1.95 | HRCU-A-CB (Split System: Heat Pump with Remote Outdoor Unit-Air-Source) | N/A
211245199 | Central Heat Pump | GRANDAIRE | WDLCURAH24ABK |  |  | WLN(C,W)364BA* | WFSX060B042A* | 24600 |  |  | 16 | 8.1 | 26600 |  |  | 22400 | 84.21% | 1.84 | Both | 512.5 | 2.05 | HRCU-A-CB (Split System: Heat Pump with Remote Outdoor Unit-Air-Source) | N/A
212970941 | Central Heat Pump | GRANDAIRE | WDLCURAH18ABK |  |  | WLNC244BA* | WFET045A036A* | 17700 |  |  | 16.5 | 8.5 | 18700 |  |  | 18600 | 99.47% | 2.24 | Both | 370 | 1.48 | HRCU-A-CB (Split System: Heat Pump with Remote Outdoor Unit-Air-Source) | N/A
212578263 | Central Heat Pump | CARRIER | 25VNA837A*031* | ADP |  | H,PG53936 | 59MN7B060C21**20 | 32200 |  |  | 17 | 8.5 | 30800 |  |  | 24800 | 80.52% | 1.98 | Both | 670 | 2.68 | HRCU-A-CB (Split System: Heat Pump with Remote Outdoor Unit-Air-Source) | N/A
211244774 | Central Heat Pump | GRANDAIRE | WDLCURAH24ABK |  |  | WLNC304BA* | WFSX080B048A* | 24600 |  |  | 15.5 | 8.1 | 26800 |  |  | 22200 | 82.84% | 1.82 | Both | 512.5 | 2.05 | HRCU-A-CB (Split System: Heat Pump with Remote Outdoor Unit-Air-Source) | N/A
211242030 | Central Heat Pump | GRANDAIRE | WDLCURAH24ABK |  |  | WLA*364BA* | WFSX060A036A* | 24400 |  |  | 15.5 | 8.5 | 26600 |  |  | 22400 | 84.21% | 1.84 | Both | 507.5 | 2.03 | HRCU-A-CB (Split System: Heat Pump with Remote Outdoor Unit-Air-Source) | N/A
211244920 | Central Heat Pump | GRANDAIRE | WDLCURAH24ABK |  |  | WLN(C,W)364BA* | WFSU040B036A* | 23600 |  |  | 16.5 | 8.1 | 25800 |  |  | 23600 | 91.47% | 1.96 | Both | 492.5 | 1.97 | HRCU-A-CB (Split System: Heat Pump with Remote Outdoor Unit-Air-Source) | N/A
212989200 | Central Heat Pump | GRANDAIRE | WDLCURAH24ABK |  |  | WLA*374BA* | WFSU060B048B* | 24000 |  |  | 17 | 8.5 | 25600 |  |  | 21600 | 84.38% | 1.82 | Both | 500 | 2 | HRCU-A-CB (Split System: Heat Pump with Remote Outdoor Unit-Air-Source) | N/A
212976095 | Central Heat Pump | GRANDAIRE | WDLCURAH24ABK |  |  | WLNC244BA* | WFST080B048A* | 23400 |  |  | 16.5 | 8.5 | 27000 |  |  | 24200 | 89.63% | 2 | Both | 487.5 | 1.95 | HRCU-A-CB (Split System: Heat Pump with Remote Outdoor Unit-Air-Source) | N/A
213752638 | Central Heat Pump | CARRIER | 38MURAQ24AB3* | ASPEN |  | D(A,C,E)36B34+TDR | 58S(B,C)*B045M14**12 | 23400 |  |  | 17 | 8.5 | 27000 |  |  | 20400 | 75.56% | 2.88 | Both | 487.5 | 1.95 | HRCU-A-CB (Split System: Heat Pump with Remote Outdoor Unit-Air-Source) | N/A
211261002 | Central Heat Pump | GRANDAIRE | WDLCURAH18ABK |  |  | WLA*254BA* | WFEL045B036B* | 19100 |  |  | 16 | 8.5 | 19000 |  |  | 17300 | 91.05% | 2.12 | Both | 397.5 | 1.59 | HRCU-A-CB (Split System: Heat Pump with Remote Outdoor Unit-Air-Source) | N/A
212970917 | Central Heat Pump | GRANDAIRE | WDLCURAH18ABK |  |  | WLNC184AA* | WFET045A036A* | 17400 |  |  | 16 | 8.5 | 18600 |  |  | 19100 | 102.7% | 2.3 | Both | 362.5 | 1.45 | HRCU-A-CB (Split System: Heat Pump with Remote Outdoor Unit-Air-Source) | N/A
212603172 | Central Heat Pump | DAY & NIGHT | DLCURAH24ABK | ADP |  | PL36H210P299 | *92ESN0801716A* | 25000 |  |  | 17 | 8.5 | 24000 |  |  | 20400 | 85% | 1.76 | Both | 520 | 2.08 | HRCU-A-CB (Split System: Heat Pump with Remote Outdoor Unit-Air-Source) | N/A
212603177 | Central Heat Pump | DAY & NIGHT | DLCURAH24ABK | ADP |  | PL36H175P789 | *92ESN0801716A* | 24200 |  |  | 17 | 8.1 | 24600 |  |  | 22400 | 91.06% | 1.88 | Both | 505 | 2.02 | HRCU-A-CB (Split System: Heat Pump with Remote Outdoor Unit-Air-Source) | N/A
212603197 | Central Heat Pump | DAY & NIGHT | DLCURAH24ABK | ADP |  | FG32936 | *95ESU0601716A* | 24000 |  |  | 17 | 8.5 | 24600 |  |  | 22000 | 89.43% | 1.86 | Both | 500 | 2 | HRCU-A-CB (Split System: Heat Pump with Remote Outdoor Unit-Air-Source) | N/A
211242141 | Central Heat Pump | GRANDAIRE | WDLCURAH24ABK |  |  | WLA*364BA* | WFAX060B042A* | 24400 |  |  | 17 | 8.5 | 26200 |  |  | 22400 | 85.5% | 1.86 | Both | 507.5 | 2.03 | HRCU-A-CB (Split System: Heat Pump with Remote Outdoor Unit-Air-Source) | N/A
213613390 | Central Heat Pump | CARRIER | 38MURAQ24AB3* | ASPEN |  | L(E,G)M36B4 |  | 23400 |  |  | 15.2 | 8.5 | 26400 |  |  | 23400 | 88.64% | 1.92 | Both | 487.5 | 1.95 | HRCU-A-CB (Split System: Heat Pump with Remote Outdoor Unit-Air-Source) | N/A
211244682 | Central Heat Pump | GRANDAIRE | WDLCURAH24ABK |  |  | WLNC304BA* | WFEL045A036B* | 24600 |  |  | 16 | 8.1 | 26600 |  |  | 22400 | 84.21% | 1.84 | Both | 512.5 | 2.05 | HRCU-A-CB (Split System: Heat Pump with Remote Outdoor Unit-Air-Source) | N/A
211260599 | Central Heat Pump | GRANDAIRE | WDLCURAH18ABK |  |  | WLA*244BA* | WFAX060B042A* | 17700 |  |  | 16.5 | 8.5 | 18500 |  |  | 19100 | 103.2% | 2.3 | Both | 370 | 1.48 | HRCU-A-CB (Split System: Heat Pump with Remote Outdoor Unit-Air-Source) | N/A
211263409 | Central Heat Pump | GRANDAIRE | WDLCURAH18ABK |  |  | WLNC244BA* | WFAX060B042A* | 17700 |  |  | 16 | 8.5 | 18500 |  |  | 18800 | 101.6% | 2.26 | Both | 370 | 1.48 | HRCU-A-CB (Split System: Heat Pump with Remote Outdoor Unit-Air-Source) | N/A
212984744 | Central Heat Pump | GRANDAIRE | WDLCURAH18ABK |  |  | WLA*304BA* | WFAX080B048B* | 17900 |  |  | 16.5 | 8.5 | 18500 |  |  | 19100 | 103.2% | 2.3 | Both | 372.5 | 1.49 | HRCU-A-CB (Split System: Heat Pump with Remote Outdoor Unit-Air-Source) | N/A
211241772 | Central Heat Pump | GRANDAIRE | WDLCURAH24ABK |  |  | WLA*304BA* | WFER070A036A* | 24200 |  |  | 16.5 | 8.5 | 26400 |  |  | 22800 | 86.36% | 1.88 | Both | 505 | 2.02 | HRCU-A-CB (Split System: Heat Pump with Remote Outdoor Unit-Air-Source) | N/A
211243376 | Central Heat Pump | GRANDAIRE | WDLCURAH24ABK |  |  | WLA*374CA* | WFSU060B048A* | 25000 |  |  | 17 | 8.5 | 25600 |  |  | 20800 | 81.25% | 1.76 | Both | 520 | 2.08 | HRCU-A-CB (Split System: Heat Pump with Remote Outdoor Unit-Air-Source) | N/A
211244807 | Central Heat Pump | GRANDAIRE | WDLCURAH24ABK |  |  | WLNC304BA* | WFEL070A036B* | 24200 |  |  | 16.5 | 8.1 | 26400 |  |  | 22800 | 86.36% | 1.88 | Both | 505 | 2.02 | HRCU-A-CB (Split System: Heat Pump with Remote Outdoor Unit-Air-Source) | N/A
211245743 | Central Heat Pump | GRANDAIRE | WDLCURAH24ABK |  |  | WLNC364CA* | WFEU080C060A* | 24400 |  |  | 17 | 8.5 | 26200 |  |  | 22800 | 87.02% | 1.88 | Both | 507.5 | 2.03 | HRCU-A-CB (Split System: Heat Pump with Remote Outdoor Unit-Air-Source) | N/A
211245732 | Central Heat Pump | GRANDAIRE | WDLCURAH24ABK |  |  | WLNC364CA* | WFAX040B036A* | 23600 |  |  | 15.5 | 8.1 | 26200 |  |  | 23400 | 89.31% | 1.92 | Both | 492.5 | 1.97 | HRCU-A-CB (Split System: Heat Pump with Remote Outdoor Unit-Air-Source) | N/A
212970929 | Central Heat Pump | GRANDAIRE | WDLCURAH18ABK |  |  | WLNC244AA* | WFET045A036A* | 17700 |  |  | 16.5 | 8.5 | 18700 |  |  | 19100 | 102.1% | 2.3 | Both | 370 | 1.48 | HRCU-A-CB (Split System: Heat Pump with Remote Outdoor Unit-Air-Source) | N/A
212976069 | Central Heat Pump | GRANDAIRE | WDLCURAH24ABK |  |  | WLA*374BA* | WFST080B048A* | 24200 |  |  | 17 | 8.5 | 25800 |  |  | 21200 | 82.17% | 1.78 | Both | 505 | 2.02 | HRCU-A-CB (Split System: Heat Pump with Remote Outdoor Unit-Air-Source) | N/A
211242106 | Central Heat Pump | GRANDAIRE | WDLCURAH24ABK |  |  | WLA*364BA* | WFEL070B036B* | 24400 |  |  | 16.5 | 8.5 | 26400 |  |  | 22400 | 84.85% | 1.84 | Both | 507.5 | 2.03 | HRCU-A-CB (Split System: Heat Pump with Remote Outdoor Unit-Air-Source) | N/A
211243273 | Central Heat Pump | GRANDAIRE | WDLCURAH24ABK |  |  | WLA*374CA* | WFSU040B036A* | 24400 |  |  | 17 | 8.5 | 25200 |  |  | 21200 | 84.13% | 1.78 | Both | 507.5 | 2.03 | HRCU-A-CB (Split System: Heat Pump with Remote Outdoor Unit-Air-Source) | N/A
211245244 | Central Heat Pump | GRANDAIRE | WDLCURAH24ABK |  |  | WLN(C,W)364BA* | WFER070A036A* | 24200 |  |  | 16.5 | 8.1 | 26400 |  |  | 22800 | 86.36% | 1.88 | Both | 505 | 2.02 | HRCU-A-CB (Split System: Heat Pump with Remote Outdoor Unit-Air-Source) | N/A
211245848 | Central Heat Pump | GRANDAIRE | WDLCURAH24ABK |  |  | WAXL304A* |  | 24200 |  |  | 16.5 | 8.5 | 26000 |  |  | 22600 | 86.92% | 1.86 | Both | 505 | 2.02 | HRCU-A-CB (Split System: Heat Pump with Remote Outdoor Unit-Air-Source) | N/A
212989176 | Central Heat Pump | GRANDAIRE | WDLCURAH24ABK |  |  | WLA*364BA* | WFSU060B048B* | 23600 |  |  | 17 | 8.5 | 26200 |  |  | 23800 | 90.84% | 1.98 | Both | 492.5 | 1.97 | HRCU-A-CB (Split System: Heat Pump with Remote Outdoor Unit-Air-Source) | N/A
211245142 | Central Heat Pump | GRANDAIRE | WDLCURAH24ABK |  |  | WLN(C,W)364BA* | WFEL070B036B* | 24400 |  |  | 16.5 | 8.1 | 26400 |  |  | 22600 | 85.61% | 1.88 | Both | 507.5 | 2.03 | HRCU-A-CB (Split System: Heat Pump with Remote Outdoor Unit-Air-Source) | N/A
211240762 | Central Heat Pump | GRANDAIRE | WDLCURAH24ABK |  |  | WLA*244BA* | WFER070A036A* | 24000 |  |  | 16.5 | 8.5 | 26800 |  |  | 23800 | 88.81% | 1.96 | Both | 500 | 2 | HRCU-A-CB (Split System: Heat Pump with Remote Outdoor Unit-Air-Source) | N/A
211260009 | Central Heat Pump | GRANDAIRE | WDLCURAH18ABK |  |  | WLA*194BA* | WFER070A036A* | 18100 |  |  | 16.5 | 8.5 | 18000 |  |  | 17700 | 98.33% | 2.14 | Both | 377.5 | 1.51 | HRCU-A-CB (Split System: Heat Pump with Remote Outdoor Unit-Air-Source) | N/A
211263154 | Central Heat Pump | GRANDAIRE | WDLCURAH18ABK |  |  | WLNC244BA* | WFSX040A030A* | 17800 |  |  | 15.5 | 8.5 | 18700 |  |  | 18800 | 100.5% | 2.26 | Both | 370 | 1.48 | HRCU-A-CB (Split System: Heat Pump with Remote Outdoor Unit-Air-Source) | N/A
211261031 | Central Heat Pump | GRANDAIRE | WDLCURAH18ABK |  |  | WLA*254BA* | WFAX060A036A* | 18700 |  |  | 16.5 | 8.5 | 18500 |  |  | 17400 | 94.05% | 2.12 | Both | 390 | 1.56 | HRCU-A-CB (Split System: Heat Pump with Remote Outdoor Unit-Air-Source) | N/A
211262628 | Central Heat Pump | GRANDAIRE | WDLCURAH18ABK |  |  | WLNC244AA* | WFSX060A036A* | 17800 |  |  | 16 | 8.5 | 18700 |  |  | 18800 | 100.5% | 2.26 | Both | 370 | 1.48 | HRCU-A-CB (Split System: Heat Pump with Remote Outdoor Unit-Air-Source) | N/A
211260135 | Central Heat Pump | GRANDAIRE | WDLCURAH18ABK |  |  | WLA*244AA* | WFSX040A030A* | 17700 |  |  | 15.5 | 8.5 | 18700 |  |  | 19000 | 101.6% | 2.28 | Both | 370 | 1.48 | HRCU-A-CB (Split System: Heat Pump with Remote Outdoor Unit-Air-Source) | N/A
212989140 | Central Heat Pump | GRANDAIRE | WDLCURAH24ABK |  |  | WLA*244BA* | WFSU060B048B* | 23400 |  |  | 17 | 9 | 26800 |  |  | 21800 | 81.34% | 1.82 | Both | 487.5 | 1.95 | HRCU-A-CB (Split System: Heat Pump with Remote Outdoor Unit-Air-Source) | N/A
211245881 | Central Heat Pump | GRANDAIRE | WDLCURAH24ABK |  |  | FMA4P30**AL* |  | 25200 |  |  | 15.2 | 9 | 27800 |  |  | 21600 | 77.7% | 1.78 | Both | 525 | 2.1 | HRCU-A-CB (Split System: Heat Pump with Remote Outdoor Unit-Air-Source) | N/A
212974936 | Central Heat Pump | GRANDAIRE | WDLCURAH24ABK |  |  | WLA*244BA* | WFST040A030A* | 23000 |  |  | 16 | 8.5 | 27000 |  |  | 22000 | 81.48% | 1.82 | Both | 480 | 1.92 | HRCU-A-CB (Split System: Heat Pump with Remote Outdoor Unit-Air-Source) | N/A
211245479 | Central Heat Pump | GRANDAIRE | WDLCURAH24ABK |  |  | WLNC364CA* | WFEU040B036A* | 24000 |  |  | 17 | 8.1 | 26000 |  |  | 23200 | 89.23% | 1.92 | Both | 500 | 2 | HRCU-A-CB (Split System: Heat Pump with Remote Outdoor Unit-Air-Source) | N/A
211262717 | Central Heat Pump | GRANDAIRE | WDLCURAH18ABK |  |  | WLNC244AA* | WFER045A036A* | 18000 |  |  | 16 | 8.5 | 18900 |  |  | 18700 | 98.94% | 2.26 | Both | 375 | 1.5 | HRCU-A-CB (Split System: Heat Pump with Remote Outdoor Unit-Air-Source) | N/A
211242118 | Central Heat Pump | GRANDAIRE | WDLCURAH24ABK |  |  | WLA*364BA* | WFEL090B042B* | 24600 |  |  | 17 | 8.5 | 26400 |  |  | 22200 | 84.09% | 1.84 | Both | 512.5 | 2.05 | HRCU-A-CB (Split System: Heat Pump with Remote Outdoor Unit-Air-Source) | N/A
211240943 | Central Heat Pump | GRANDAIRE | WDLCURAH24ABK |  |  | WLA*254BA* | WFEU040B036A* | 24600 |  |  | 17.5 | 8.5 | 25400 |  |  | 21200 | 83.46% | 1.8 | Both | 512.5 | 2.05 | HRCU-A-CB (Split System: Heat Pump with Remote Outdoor Unit-Air-Source) | N/A
211241009 | Central Heat Pump | GRANDAIRE | WDLCURAH24ABK |  |  | WLA*254BA* | WFSX040B036A* | 24600 |  |  | 15.2 | 8.5 | 25800 |  |  | 21200 | 82.17% | 1.76 | Both | 512.5 | 2.05 | HRCU-A-CB (Split System: Heat Pump with Remote Outdoor Unit-Air-Source) | N/A
211243514 | Central Heat Pump | GRANDAIRE | WDLCURAH24ABK |  |  | WLA*374CA* | WFEL070B036B* | 25000 |  |  | 16.5 | 8.5 | 25600 |  |  | 20800 | 81.25% | 1.76 | Both | 520 | 2.08 | HRCU-A-CB (Split System: Heat Pump with Remote Outdoor Unit-Air-Source) | N/A
213612886 | Central Heat Pump | GUARDIAN | RHP15048B21 | ASPEN |  | L(E,G)M60A6 |  | 45000 |  |  | 15.5 | 8.1 | 45500 |  |  | 37800 | 83.08% | 3.7 | Both | 937.5 | 3.75 | HRCU-A-CB (Split System: Heat Pump with Remote Outdoor Unit-Air-Source) | N/A
211226234 | Central Heat Pump | GRANDAIRE | WDLCURAH30ABK |  |  | FM(C,U)4Z30**AL* |  | 30400 |  |  | 15.5 | 8.5 | 35000 |  |  | 27400 | 78.29% | 1.82 | Both | 632.5 | 2.53 | HRCU-A-CB (Split System: Heat Pump with Remote Outdoor Unit-Air-Source) | N/A
214229232 | Central Heat Pump | GRANDAIRE | WDLCURAH30ABK |  |  | WLA*364BA* | WFEU060B048B* | 29400 |  |  | 15.2 | 8.1 | 34000 |  |  | 27800 | 81.76% | 1.76 | Both | 612.5 | 2.45 | HRCU-A-CB (Split System: Heat Pump with Remote Outdoor Unit-Air-Source) | N/A
212983940 | Central Heat Pump | GRANDAIRE | WDLCURAH30ABK |  |  | WLA*374CA* | WFAX060B042B* | 30200 |  |  | 15.2 | 8.1 | 33400 |  |  | 27600 | 82.63% | 1.78 | Both | 630 | 2.52 | HRCU-A-CB (Split System: Heat Pump with Remote Outdoor Unit-Air-Source) | N/A
214629164 | Central Heat Pump | CARRIER | 38MURAQ36AB3* | ADP |  | PL36H175P159 | 58TP*B070V14**12 | 35200 |  |  | 16 | 8.1 | 36800 |  |  | 34600 | 94.02% | 1.94 | Both | 732.5 | 2.93 | HRCU-A-CB (Split System: Heat Pump with Remote Outdoor Unit-Air-Source) | N/A
211226238 | Central Heat Pump | GRANDAIRE | WDLCURAH30ABK |  |  | WAXL364A* |  | 31000 |  |  | 15.2 | 8.1 | 33600 |  |  | 26400 | 78.57% | 1.82 | Both | 645 | 2.58 | HRCU-A-CB (Split System: Heat Pump with Remote Outdoor Unit-Air-Source) | N/A
214629084 | Central Heat Pump | CARRIER | 38MURAQ36AB3* | ADP |  | C36A***L129 | 58S(B,C)*B090M17**14 | 34000 |  |  | 16 | 8.5 | 36200 |  |  | 34200 | 94.48% | 2.02 | Both | 707.5 | 2.83 | HRCU-A-CB (Split System: Heat Pump with Remote Outdoor Unit-Air-Source) | N/A
214629087 | Central Heat Pump | CARRIER | 38MURAQ36AB3* | ADP |  | C36A***L139 | 58S(B,C)*B090M17**14 | 35200 |  |  | 16 | 8.1 | 36800 |  |  | 34600 | 94.02% | 1.88 | Both | 732.5 | 2.93 | HRCU-A-CB (Split System: Heat Pump with Remote Outdoor Unit-Air-Source) | N/A
212543601 | Central Heat Pump | DAY & NIGHT | DLCURAH36ABK | ADP |  | PL36H210P179 | *96VTN0802120A* | 35600 |  |  | 15.2 | 8.1 | 37400 |  |  | 27800 | 74.33% | 2 | Both | 742.5 | 2.97 | HRCU-A-CB (Split System: Heat Pump with Remote Outdoor Unit-Air-Source) | N/A
212348380 | Central Heat Pump | CARRIER | 38MURAQ18AB3* | ASPEN |  | LEW30D4 |  | 17000 |  |  | 15.2 | 8.5 | 18000 |  |  | 18300 | 101.7% | 2.56 | Both | 355 | 1.42 | HRCU-A-CB (Split System: Heat Pump with Remote Outdoor Unit-Air-Source) | N/A
211243503 | Central Heat Pump | GRANDAIRE | WDLCURAH24ABK |  |  | WLA*374CA* | WFER045B036A* | 24800 |  |  | 17 | 8.5 | 25400 |  |  | 21000 | 82.68% | 1.76 | Both | 517.5 | 2.07 | HRCU-A-CB (Split System: Heat Pump with Remote Outdoor Unit-Air-Source) | N/A
211245376 | Central Heat Pump | GRANDAIRE | WDLCURAH24ABK |  |  | WLNC364CA* | WFER070B048A* | 24800 |  |  | 16 | 8.1 | 26800 |  |  | 22200 | 82.84% | 1.82 | Both | 517.5 | 2.07 | HRCU-A-CB (Split System: Heat Pump with Remote Outdoor Unit-Air-Source) | N/A
211244808 | Central Heat Pump | GRANDAIRE | WDLCURAH24ABK |  |  | WLNC304BA* | WFER070A036A* | 24200 |  |  | 16.5 | 8.1 | 26400 |  |  | 22800 | 86.36% | 1.88 | Both | 505 | 2.02 | HRCU-A-CB (Split System: Heat Pump with Remote Outdoor Unit-Air-Source) | N/A
211242119 | Central Heat Pump | GRANDAIRE | WDLCURAH24ABK |  |  | WLA*364BA* | WFER090B042A* | 24600 |  |  | 17 | 8.5 | 26400 |  |  | 22200 | 84.09% | 1.84 | Both | 512.5 | 2.05 | HRCU-A-CB (Split System: Heat Pump with Remote Outdoor Unit-Air-Source) | N/A
211242082 | Central Heat Pump | GRANDAIRE | WDLCURAH24ABK |  |  | WLA*364BA* | WFEL045A036B* | 24600 |  |  | 16 | 8.5 | 26600 |  |  | 22200 | 83.46% | 1.82 | Both | 512.5 | 2.05 | HRCU-A-CB (Split System: Heat Pump with Remote Outdoor Unit-Air-Source) | N/A
211245826 | Central Heat Pump | GRANDAIRE | WDLCURAH24ABK |  |  | WAHL304B* |  | 24000 |  |  | 17 | 8.5 | 26200 |  |  | 23400 | 89.31% | 1.94 | Both | 500 | 2 | HRCU-A-CB (Split System: Heat Pump with Remote Outdoor Unit-Air-Source) | N/A
212989152 | Central Heat Pump | GRANDAIRE | WDLCURAH24ABK |  |  | WLA*254BA* | WFSU060B048B* | 24200 |  |  | 17 | 8.5 | 25200 |  |  | 24600 | 97.62% | 2.04 | Both | 505 | 2.02 | HRCU-A-CB (Split System: Heat Pump with Remote Outdoor Unit-Air-Source) | N/A
212978762 | Central Heat Pump | GRANDAIRE | WDLCURAH18ABK |  |  | WLA*244BA* | WFE*070B036C* | 17500 |  |  | 16.5 | 8.5 | 18400 |  |  | 17700 | 96.2% | 2.14 | Both | 365 | 1.46 | HRCU-A-CB (Split System: Heat Pump with Remote Outdoor Unit-Air-Source) | N/A
212988792 | Central Heat Pump | GRANDAIRE | WDLCURAH18ABK |  |  | WLA*244BA* | WFSU040B036B* | 17200 |  |  | 16 | 8.5 | 18200 |  |  | 17800 | 97.8% | 2.14 | Both | 357.5 | 1.43 | HRCU-A-CB (Split System: Heat Pump with Remote Outdoor Unit-Air-Source) | N/A
212989608 | Central Heat Pump | GRANDAIRE | WDLCURAH24ABK |  |  | WLA*364CA* | WFSU080C060B* | 23600 |  |  | 17 | 8.5 | 26200 |  |  | 21800 | 83.21% | 1.82 | Both | 492.5 | 1.97 | HRCU-A-CB (Split System: Heat Pump with Remote Outdoor Unit-Air-Source) | N/A
211245512 | Central Heat Pump | GRANDAIRE | WDLCURAH24ABK |  |  | WLNC364CA* | WFSX080C060A* | 24600 |  |  | 16.5 | 8.5 | 26600 |  |  | 22400 | 84.21% | 1.84 | Both | 512.5 | 2.05 | HRCU-A-CB (Split System: Heat Pump with Remote Outdoor Unit-Air-Source) | N/A
211245892 | Central Heat Pump | GRANDAIRE | WDLCURAH24ABK |  |  | FMA4X24**AL* |  | 23600 |  |  | 17 | 9 | 27200 |  |  | 25600 | 94.12% | 2.14 | Both | 492.5 | 1.97 | HRCU-A-CB (Split System: Heat Pump with Remote Outdoor Unit-Air-Source) | N/A
211262715 | Central Heat Pump | GRANDAIRE | WDLCURAH18ABK |  |  | WLNC244AA* | WFEL045A036B* | 18000 |  |  | 16 | 8.5 | 18900 |  |  | 18700 | 98.94% | 2.26 | Both | 375 | 1.5 | HRCU-A-CB (Split System: Heat Pump with Remote Outdoor Unit-Air-Source) | N/A
211263501 | Central Heat Pump | GRANDAIRE | WDLCURAH18ABK |  |  | WLNC244BA* | WFEL070A036B* | 17500 |  |  | 16 | 8.5 | 18400 |  |  | 18800 | 102.2% | 2.26 | Both | 365 | 1.46 | HRCU-A-CB (Split System: Heat Pump with Remote Outdoor Unit-Air-Source) | N/A
214569312 | Central Heat Pump | RHEEM | RD17AZ36AJ3N | ADP |  | H,RE9J936 | R98MV1005A21UPS | 32200 |  |  | 17 | 8.1 | 32600 |  |  | 29200 | 89.57% | 1.9 | Both | 670 | 2.68 | HRCU-A-CB (Split System: Heat Pump with Remote Outdoor Unit-Air-Source) | N/A
214272308 | Central Heat Pump | CARRIER | 25VNA837A*030* | ADP |  | C36A***L539 | 58TN*B110C21**20 | 32800 |  |  | 18 | 8.5 | 30200 |  |  | 24400 | 80.79% | 2 | Both | 682.5 | 2.73 | HRCU-A-CB (Split System: Heat Pump with Remote Outdoor Unit-Air-Source) | N/A
212988780 | Central Heat Pump | GRANDAIRE | WDLCURAH18ABK |  |  | WLA*194BA* | WFSU040B036B* | 17700 |  |  | 16.5 | 8.1 | 17700 |  |  | 19400 | 109.6% | 2.34 | Both | 370 | 1.48 | HRCU-A-CB (Split System: Heat Pump with Remote Outdoor Unit-Air-Source) | N/A
211262693 | Central Heat Pump | GRANDAIRE | WDLCURAH18ABK |  |  | WLNC244AA* | WFSX026A030A* | 18000 |  |  | 15.5 | 8.5 | 19000 |  |  | 18700 | 98.42% | 2.24 | Both | 375 | 1.5 | HRCU-A-CB (Split System: Heat Pump with Remote Outdoor Unit-Air-Source) | N/A
212988840 | Central Heat Pump | GRANDAIRE | WDLCURAH18ABK |  |  | WLNC304BA* | WFSU040B036B* | 17500 |  |  | 16 | 8.1 | 18000 |  |  | 16200 | 90% | 1.84 | Both | 365 | 1.46 | HRCU-A-CB (Split System: Heat Pump with Remote Outdoor Unit-Air-Source) | N/A
212985262 | Central Heat Pump | GRANDAIRE | WDLCURAH30ABK |  |  | WLA*364CA* | WFAX100C060B* | 30000 |  |  | 15.2 | 8.1 | 34400 |  |  | 26400 | 76.74% | 1.86 | Both | 625 | 2.5 | HRCU-A-CB (Split System: Heat Pump with Remote Outdoor Unit-Air-Source) | N/A
212989560 | Central Heat Pump | GRANDAIRE | WDLCURAH30ABK |  |  | WLA*424DA* | WFSU080C060B* | 30000 |  |  | 15.2 | 8.1 | 34200 |  |  | 26400 | 77.19% | 1.86 | Both | 625 | 2.5 | HRCU-A-CB (Split System: Heat Pump with Remote Outdoor Unit-Air-Source) | N/A
214629117 | Central Heat Pump | CARRIER | 38MURAQ36AB3* | ADP |  | PL36H210P299 | 58S(B,C)*B090M21**20 | 36000 |  |  | 16 | 8.1 | 36800 |  |  | 34600 | 94.02% | 2 | Both | 750 | 3 | HRCU-A-CB (Split System: Heat Pump with Remote Outdoor Unit-Air-Source) | N/A
214629151 | Central Heat Pump | CARRIER | 38MURAQ36AB3* | ADP |  | V,C36H***P219 | 58TP*B045V14**12 | 34600 |  |  | 16 | 8.1 | 36800 |  |  | 34600 | 94.02% | 1.94 | Both | 720 | 2.88 | HRCU-A-CB (Split System: Heat Pump with Remote Outdoor Unit-Air-Source) | N/A
214629187 | Central Heat Pump | CARRIER | 38MURAQ36AB3* | ADP |  | C36A***L159 | 58TP*B110V21**22 | 35800 |  |  | 16 | 8.1 | 36800 |  |  | 34800 | 94.57% | 1.9 | Both | 745 | 2.98 | HRCU-A-CB (Split System: Heat Pump with Remote Outdoor Unit-Air-Source) | N/A
212985298 | Central Heat Pump | GRANDAIRE | WDLCURAH30ABK |  |  | WLA*424DA* | WFAX100C060B* | 30200 |  |  | 15.2 | 8.1 | 34200 |  |  | 26800 | 78.36% | 1.86 | Both | 630 | 2.52 | HRCU-A-CB (Split System: Heat Pump with Remote Outdoor Unit-Air-Source) | N/A
214629093 | Central Heat Pump | CARRIER | 38MURAQ36AB3* | ADP |  | V,C36H175P149 | 58S(B,C)*B090M17**14 | 35400 |  |  | 16 | 8.1 | 36800 |  |  | 34600 | 94.02% | 1.88 | Both | 737.5 | 2.95 | HRCU-A-CB (Split System: Heat Pump with Remote Outdoor Unit-Air-Source) | N/A
214629111 | Central Heat Pump | CARRIER | 38MURAQ36AB3* | ADP |  | PL36H210P749 | 58S(B,C)*B090M21**16 | 35200 |  |  | 16 | 8.1 | 36800 |  |  | 34600 | 94.02% | 1.88 | Both | 732.5 | 2.93 | HRCU-A-CB (Split System: Heat Pump with Remote Outdoor Unit-Air-Source) | N/A
214272324 | Central Heat Pump | CARRIER | 25VNA837A*030* | ADP |  | C36A***L539 | 59MN7C100C21**22 | 32400 |  |  | 18 | 8.5 | 30400 |  |  | 24400 | 80.26% | 2 | Both | 675 | 2.7 | HRCU-A-CB (Split System: Heat Pump with Remote Outdoor Unit-Air-Source) | N/A
214394800 | Central Heat Pump | CARRIER | 25VNA837A*030* | ADP |  | H,PG53936 | 59TN6C120C24**22 | 32800 |  |  | 18 | 8.5 | 30200 |  |  | 24400 | 80.79% | 2 | Both | 682.5 | 2.73 | HRCU-A-CB (Split System: Heat Pump with Remote Outdoor Unit-Air-Source) | N/A
214272323 | Central Heat Pump | CARRIER | 25VNA837A*030* | ADP |  | PL36H210P299 | 59MN7C100C21**22 | 32400 |  |  | 18 | 8.5 | 30400 |  |  | 24400 | 80.26% | 2 | Both | 675 | 2.7 | HRCU-A-CB (Split System: Heat Pump with Remote Outdoor Unit-Air-Source) | N/A
214272305 | Central Heat Pump | CARRIER | 25VNA837A*030* | ADP |  | PL36H210P299 | 58TN*B110C21**20 | 32600 |  |  | 18 | 8.5 | 30200 |  |  | 24400 | 80.79% | 2 | Both | 680 | 2.72 | HRCU-A-CB (Split System: Heat Pump with Remote Outdoor Unit-Air-Source) | N/A
212989332 | Central Heat Pump | GRANDAIRE | WDLCURAH18ABK |  |  | WLNC304BA* | WFSU060B048B* | 17600 |  |  | 16.5 | 8.1 | 18100 |  |  | 28400 | 156.9% | 1.94 | Both | 367.5 | 1.47 | HRCU-A-CB (Split System: Heat Pump with Remote Outdoor Unit-Air-Source) | N/A
212983315 | Central Heat Pump | GRANDAIRE | WDLCURAH18ABK |  |  | WLNC304BA* | WFAX040B036B* | 17400 |  |  | 15.5 | 8.1 | 18100 |  |  | 16300 | 90.06% | 1.86 | Both | 362.5 | 1.45 | HRCU-A-CB (Split System: Heat Pump with Remote Outdoor Unit-Air-Source) | N/A
212987554 | Central Heat Pump | GRANDAIRE | WDLCURAH18ABK |  |  | WLNC244BA* | WFSX080B048B* | 17600 |  |  | 16 | 8.5 | 18600 |  |  | 18600 | 100% | 2.24 | Both | 367.5 | 1.47 | HRCU-A-CB (Split System: Heat Pump with Remote Outdoor Unit-Air-Source) | N/A
212987518 | Central Heat Pump | GRANDAIRE | WDLCURAH18ABK |  |  | WLA*244BA* | WFSX080B048B* | 17700 |  |  | 16 | 8.5 | 18600 |  |  | 17600 | 94.62% | 2.14 | Both | 370 | 1.48 | HRCU-A-CB (Split System: Heat Pump with Remote Outdoor Unit-Air-Source) | N/A
212986318 | Central Heat Pump | GRANDAIRE | WDLCURAH18ABK |  |  | WLA*304AA* | WFSX040A030B* | 17600 |  |  | 16 | 8.5 | 18300 |  |  | 18800 | 102.7% | 2.26 | Both | 367.5 | 1.47 | HRCU-A-CB (Split System: Heat Pump with Remote Outdoor Unit-Air-Source) | N/A
212986282 | Central Heat Pump | GRANDAIRE | WDLCURAH18ABK |  |  | WLA*194BA* | WFSX040A030B* | 17900 |  |  | 16 | 8.5 | 18000 |  |  | 19500 | 108.3% | 2.34 | Both | 372.5 | 1.49 | HRCU-A-CB (Split System: Heat Pump with Remote Outdoor Unit-Air-Source) | N/A
212989620 | Central Heat Pump | GRANDAIRE | WDLCURAH24ABK |  |  | WLA*374CA* | WFSU080C060B* | 24000 |  |  | 17.5 | 8.5 | 25200 |  |  | 24600 | 97.62% | 2.04 | Both | 500 | 2 | HRCU-A-CB (Split System: Heat Pump with Remote Outdoor Unit-Air-Source) | N/A
212982311 | Central Heat Pump | GRANDAIRE | WDLCURAH24ABK |  |  | WLA*374BA* | WFEU040B036B* | 24200 |  |  | 16.5 | 8.5 | 25200 |  |  | 22000 | 87.3% | 1.84 | Both | 505 | 2.02 | HRCU-A-CB (Split System: Heat Pump with Remote Outdoor Unit-Air-Source) | N/A
211242163 | Central Heat Pump | GRANDAIRE | WDLCURAH24ABK |  |  | WLA*364BA* | WFSX060B042A* | 24600 |  |  | 16 | 8.5 | 26600 |  |  | 22200 | 83.46% | 1.82 | Both | 512.5 | 2.05 | HRCU-A-CB (Split System: Heat Pump with Remote Outdoor Unit-Air-Source) | N/A
211243515 | Central Heat Pump | GRANDAIRE | WDLCURAH24ABK |  |  | WLA*374CA* | WFER070B036A* | 25000 |  |  | 16.5 | 8.5 | 25600 |  |  | 20800 | 81.25% | 1.76 | Both | 520 | 2.08 | HRCU-A-CB (Split System: Heat Pump with Remote Outdoor Unit-Air-Source) | N/A
214638695 | Central Heat Pump | RHEEM | RD17AZ36AJ3N | ADP |  | H,RE9J936 | R962V0703A17M4S | 32200 |  |  | 17 | 8.1 | 32600 |  |  | 29200 | 89.57% | 1.9 | Both | 670 | 2.68 | HRCU-A-CB (Split System: Heat Pump with Remote Outdoor Unit-Air-Source) | N/A
213781903 | Central Heat Pump | KENMORE | (C,H,T)VH837GKA2* |  |  | EHD4X42AAL+WALLCON | *80CTL0701412B* | 32400 |  |  | 17 | 8.1 | 33200 |  |  | 25000 | 75.3% | 1.94 | Both | 675 | 2.7 | HRCU-A-CB (Split System: Heat Pump with Remote Outdoor Unit-Air-Source) | N/A
213781233 | Central Heat Pump | KENMORE | (C,H,T)VH837GKA2* |  |  | EA*4X43L21A*+WALLCON | *97CMN0801714B* | 32800 |  |  | 17.5 | 8.5 | 33000 |  |  | 25400 | 76.97% | 1.98 | Both | 682.5 | 2.73 | HRCU-A-CB (Split System: Heat Pump with Remote Outdoor Unit-Air-Source) | N/A
212555739 | Central Heat Pump | DAY & NIGHT | CVH848GKA2* | ADP |  | V,G60H210P299 | *80CSU0802120A* | 45000 |  |  | 18 | 8.1 | 44000 |  |  | 31400 | 71.36% | 2.26 | Both | 937.5 | 3.75 | HRCU-A-CB (Split System: Heat Pump with Remote Outdoor Unit-Air-Source) | N/A
214271579 | Central Heat Pump | CARRIER | 25VNA424A*031* | ADP |  | C36A***L129 | 58TN*B045C17**12 | 23000 |  |  | 20 | 10 | 25200 |  |  | 19600 | 77.78% | 2.4 | Both | 480 | 1.92 | HRCU-A-CB (Split System: Heat Pump with Remote Outdoor Unit-Air-Source) | N/A
213781453 | Central Heat Pump | KENMORE | (C,H,T)VH837GKA2* |  |  | EA*4X48L24A*+WALLCON | *96CTN1002122B* | 32400 |  |  | 17.5 | 8.5 | 32200 |  |  | 24800 | 77.02% | 2 | Both | 675 | 2.7 | HRCU-A-CB (Split System: Heat Pump with Remote Outdoor Unit-Air-Source) | No
213781403 | Central Heat Pump | KENMORE | (C,H,T)VH837GKA2* |  |  | EA*4X48L24A*+WALLCON | *80CTL0902120B* | 32400 |  |  | 17.5 | 8.5 | 32200 |  |  | 24800 | 77.02% | 2 | Both | 675 | 2.7 | HRCU-A-CB (Split System: Heat Pump with Remote Outdoor Unit-Air-Source) | No
212555743 | Central Heat Pump | DAY & NIGHT | CVH848GKA2* | ADP |  | V,G60H210P299 | *80CTL1102120A* | 46000 |  |  | 17 | 8.1 | 44000 |  |  | 31600 | 71.82% | 2.26 | Both | 957.5 | 3.83 | HRCU-A-CB (Split System: Heat Pump with Remote Outdoor Unit-Air-Source) | N/A
212555745 | Central Heat Pump | DAY & NIGHT | CVH848GKA2* | ADP |  | FG36960 | *80CTL1352422A* | 45000 |  |  | 17 | 8.5 | 44500 |  |  | 34600 | 77.75% | 2 | Both | 937.5 | 3.75 | HRCU-A-CB (Split System: Heat Pump with Remote Outdoor Unit-Air-Source) | N/A
214272332 | Central Heat Pump | CARRIER | 25VNA837A*030* | ADP |  | PL36H210P299 | 59TN6C080C17**14 | 32800 |  |  | 17 | 8.5 | 31400 |  |  | 25000 | 79.62% | 1.98 | Both | 682.5 | 2.73 | HRCU-A-CB (Split System: Heat Pump with Remote Outdoor Unit-Air-Source) | N/A
214393914 | Central Heat Pump | RUUD | RD17AZ36AJ3N | ASPEN |  | D(A,C,E)42C44+TDR | R951V0855A21M4S | 33200 |  |  | 18 | 8.1 | 34200 |  |  | 29600 | 86.55% | 1.9 | Both | 692.5 | 2.77 | HRCU-A-CB (Split System: Heat Pump with Remote Outdoor Unit-Air-Source) | N/A
214393949 | Central Heat Pump | RUUD | RD17AZ36AJ3N | ASPEN |  | D(A,C,E)48D34+TDR | R951V1005A21M4S | 33200 |  |  | 17 | 8.1 | 34200 |  |  | 29600 | 86.55% | 1.9 | Both | 692.5 | 2.77 | HRCU-A-CB (Split System: Heat Pump with Remote Outdoor Unit-Air-Source) | N/A
212982227 | Central Heat Pump | GRANDAIRE | WDLCURAH30ABK |  |  | WLNC424BA* | WFEU040B036B* | 29800 |  |  | 15.2 | 8.5 | 33600 |  |  | 27000 | 80.36% | 1.82 | Both | 620 | 2.48 | HRCU-A-CB (Split System: Heat Pump with Remote Outdoor Unit-Air-Source) | N/A
211226222 | Central Heat Pump | GRANDAIRE | WDLCURAH30ABK |  |  | WLA*374CA* | WFEU040B036A* | 31000 |  |  | 15.2 | 8.1 | 33400 |  |  | 26000 | 77.84% | 1.86 | Both | 645 | 2.58 | HRCU-A-CB (Split System: Heat Pump with Remote Outdoor Unit-Air-Source) | N/A
212972481 | Central Heat Pump | GRANDAIRE | WDLCURAH30ABK |  |  | WLA*424DA* | WFET110C066A* | 29800 |  |  | 15.2 | 8.1 | 34200 |  |  | 26400 | 77.19% | 1.84 | Both | 620 | 2.48 | HRCU-A-CB (Split System: Heat Pump with Remote Outdoor Unit-Air-Source) | N/A
212979058 | Central Heat Pump | GRANDAIRE | WDLCURAH30ABK |  |  | WLA*434CA* | WFE*070B048C* | 30600 |  |  | 15.2 | 8.5 | 33600 |  |  | 28200 | 83.93% | 1.76 | Both | 637.5 | 2.55 | HRCU-A-CB (Split System: Heat Pump with Remote Outdoor Unit-Air-Source) | N/A
212984552 | Central Heat Pump | GRANDAIRE | WDLCURAH30ABK |  |  | WLNC424BA* | WFAX080B048B* | 30000 |  |  | 15.2 | 8.1 | 34000 |  |  | 27600 | 81.18% | 1.78 | Both | 625 | 2.5 | HRCU-A-CB (Split System: Heat Pump with Remote Outdoor Unit-Air-Source) | N/A
213612090 | Central Heat Pump | RUUD | RP15AZ48AJ2N | ASPEN |  | D(A,C,E)48B44+TDR | R802V0755A21UH | 44000 |  |  | 15.4 | 8.1 | 45500 |  |  | 36600 | 80.44% | 3.03 | Both | 917.5 | 3.67 | HRCU-A-CB (Split System: Heat Pump with Remote Outdoor Unit-Air-Source) | N/A
212632692 | Central Heat Pump | LENNOX | SL25XPV-024-230A** | ADP |  | LD19/36Y9 | SLP99DF090XV36C* | 21400 |  |  | 20 | 9.3 | 20000 |  |  | 18200 | 91% | 1.76 | Both | 445 | 1.78 | HRCU-A-CB (Split System: Heat Pump with Remote Outdoor Unit-Air-Source) | N/A
213821028 | Central Heat Pump | TEMPSTAR | DLCURAH24AAK | ASPEN |  | D(A,C,E)30C44+TDR | *80MS(N,L)0701712A* | 23600 |  |  | 16.5 | 8.1 | 24600 |  |  | 22200 | 90.24% | 2.86 | Both | 492.5 | 1.97 | HRCU-A-CB (Split System: Heat Pump with Remote Outdoor Unit-Air-Source) | N/A
213821022 | Central Heat Pump | TEMPSTAR | DLCURAH24AAK | ASPEN |  | D(A,C,E)30B34+TDR | *80MS(N,L)0701412A* | 23400 |  |  | 16.5 | 8.1 | 24800 |  |  | 22200 | 89.52% | 2.88 | Both | 487.5 | 1.95 | HRCU-A-CB (Split System: Heat Pump with Remote Outdoor Unit-Air-Source) | N/A
211227317 | Central Heat Pump | GRANDAIRE | WDLCURAH36ABK |  |  | WLA*424CA* | WFER070B048A* | 35200 |  |  | 16 | 8.1 | 38500 |  |  | 35000 | 90.91% | 1.88 | Both | 732.5 | 2.93 | HRCU-A-CB (Split System: Heat Pump with Remote Outdoor Unit-Air-Source) | N/A
211229305 | Central Heat Pump | GRANDAIRE | WDLCURAH36ABK |  |  | WLA*484DA* | WFER110C060A* | 36000 |  |  | 16.5 | 8.5 | 38500 |  |  | 34600 | 89.87% | 2.06 | Both | 750 | 3 | HRCU-A-CB (Split System: Heat Pump with Remote Outdoor Unit-Air-Source) | N/A
213078775 | Central Heat Pump | GRANDAIRE | WDLCURAH36ABK |  |  | WLA*424DA* | WFE*135D060C* | 35400 |  |  | 16.5 | 8.1 | 38500 |  |  | 34600 | 89.87% | 2.02 | Both | 737.5 | 2.95 | HRCU-A-CB (Split System: Heat Pump with Remote Outdoor Unit-Air-Source) | N/A
213077887 | Central Heat Pump | GRANDAIRE | WDLCURAH36ABK |  |  | WLA*374BA* | WFE*070A036C* | 36000 |  |  | 15.5 | 8.5 | 38500 |  |  | 35400 | 91.95% | 1.78 | Both | 750 | 3 | HRCU-A-CB (Split System: Heat Pump with Remote Outdoor Unit-Air-Source) | N/A
212384360 | Central Heat Pump | GRANDAIRE | WDLCURAH36ABK |  |  | WLNC424BA* | WFEU060B048A* | 36400 |  |  | 15.5 | 8.1 | 39500 |  |  | 35000 | 88.61% | 1.98 | Both | 757.5 | 3.03 | HRCU-A-CB (Split System: Heat Pump with Remote Outdoor Unit-Air-Source) | N/A
212383374 | Central Heat Pump | GRANDAIRE | WDLCURAH36ABK |  |  | WLA*364CA* | WFEU080C060A* | 36600 |  |  | 15.2 | 8.1 | 40000 |  |  | 35400 | 88.5% | 1.88 | Both | 762.5 | 3.05 | HRCU-A-CB (Split System: Heat Pump with Remote Outdoor Unit-Air-Source) | N/A
214628592 | Central Heat Pump | CARRIER | 38MURAQ30AB3* | ADP |  | C36A***L139 | 58S(B,C)*B070M17**12 | 29200 |  |  | 15.2 | 8.1 | 32600 |  |  | 27200 | 83.44% | 1.8 | Both | 607.5 | 2.43 | HRCU-A-CB (Split System: Heat Pump with Remote Outdoor Unit-Air-Source) | N/A
214628594 | Central Heat Pump | CARRIER | 38MURAQ30AB3* | ADP |  | PL36H175P149 | 58S(B,C)*B070M17**12 | 29600 |  |  | 15.2 | 8.1 | 32600 |  |  | 27200 | 83.44% | 1.8 | Both | 617.5 | 2.47 | HRCU-A-CB (Split System: Heat Pump with Remote Outdoor Unit-Air-Source) | N/A
210279124 | Central Heat Pump | MRCOOL | CENTRAL-60-HP-C-230A00 |  |  | CENTRAL-60-HP-MUAH230A00 |  | 55000 |  |  | 15.3 | 9.4 | 59000 |  |  | 48500 | 82.2% | 1.91 | Both | 1145 | 4.58 | HRCU-A-CB (Split System: Heat Pump with Remote Outdoor Unit-Air-Source) | Yes
213492127 | Central Heat Pump | 1HVAC | ACIQ-36-HPB |  |  | ACIQ-36-ACL-17 |  | 35000 |  |  | 15.5 | 8.6 | 38000 |  |  | 31600 | 83.16% | 1.85 | Both | 730 | 2.92 | HRCU-A-C (Split System: Heat Pump with Remote Outdoor Unit with No Indoor Fan --Air Source) | Yes
211717281 | Central Heat Pump | 1HVAC | SC-2436-HP |  |  | SC-24-AH |  | 24000 |  |  | 17 | 9 | 24000 |  |  | 22000 | 91.67% | 1.8 | Both | 500 | 2 | HRCU-A-CB (Split System: Heat Pump with Remote Outdoor Unit-Air-Source) | Yes
212989272 | Central Heat Pump | GRANDAIRE | WDLCURAH18ABK |  |  | WLA*194BA* | WFSU060B048B* | 17800 |  |  | 16.5 | 8.1 | 17800 |  |  | 19400 | 109% | 2.34 | Both | 370 | 1.48 | HRCU-A-CB (Split System: Heat Pump with Remote Outdoor Unit-Air-Source) | N/A
212987566 | Central Heat Pump | GRANDAIRE | WDLCURAH18ABK |  |  | WLNC304BA* | WFSX080B048B* | 17400 |  |  | 16 | 8.1 | 17900 |  |  | 28600 | 159.8% | 1.96 | Both | 362.5 | 1.45 | HRCU-A-CB (Split System: Heat Pump with Remote Outdoor Unit-Air-Source) | N/A
211261016 | Central Heat Pump | GRANDAIRE | WDLCURAH18ABK |  |  | WLA*254BA* | WFEL070B036B* | 18600 |  |  | 16.5 | 8.5 | 18400 |  |  | 17400 | 94.57% | 2.12 | Both | 387.5 | 1.55 | HRCU-A-CB (Split System: Heat Pump with Remote Outdoor Unit-Air-Source) | N/A
212989320 | Central Heat Pump | GRANDAIRE | WDLCURAH18ABK |  |  | WLNC244BA* | WFSU060B048B* | 17300 |  |  | 16 | 8.1 | 18300 |  |  | 18700 | 102.2% | 2.24 | Both | 360 | 1.44 | HRCU-A-CB (Split System: Heat Pump with Remote Outdoor Unit-Air-Source) | N/A
211260587 | Central Heat Pump | GRANDAIRE | WDLCURAH18ABK |  |  | WLA*244BA* | WFAX060A036A* | 18100 |  |  | 16 | 9 | 19000 |  |  | 18800 | 98.95% | 2.28 | Both | 377.5 | 1.51 | HRCU-A-CB (Split System: Heat Pump with Remote Outdoor Unit-Air-Source) | N/A
211262176 | Central Heat Pump | GRANDAIRE | WDLCURAH18ABK |  |  | WLA*304BA* | WFER070A036A* | 17800 |  |  | 16.5 | 8.5 | 18200 |  |  | 18500 | 101.6% | 2.22 | Both | 370 | 1.48 | HRCU-A-CB (Split System: Heat Pump with Remote Outdoor Unit-Air-Source) | N/A
211227306 | Central Heat Pump | GRANDAIRE | WDLCURAH36ABK |  |  | WLA*424CA* | WFER070B036A* | 35600 |  |  | 15.2 | 8.1 | 39500 |  |  | 35200 | 89.11% | 1.88 | Both | 742.5 | 2.97 | HRCU-A-CB (Split System: Heat Pump with Remote Outdoor Unit-Air-Source) | N/A
213078828 | Central Heat Pump | GRANDAIRE | WDLCURAH36ABK |  |  | WLA*364BA* | WFEU100C060B* | 35400 |  |  | 15.5 | 8.1 | 39000 |  |  | 35200 | 90.26% | 1.82 | Both | 737.5 | 2.95 | HRCU-A-CB (Split System: Heat Pump with Remote Outdoor Unit-Air-Source) | N/A
213080050 | Central Heat Pump | GRANDAIRE | WDLCURAH36ABK |  |  | WLA*424CA* | WFSX080B048B* | 35400 |  |  | 15.5 | 8.1 | 38500 |  |  | 35000 | 90.91% | 2.06 | Both | 737.5 | 2.95 | HRCU-A-CB (Split System: Heat Pump with Remote Outdoor Unit-Air-Source) | N/A
211229979 | Central Heat Pump | GRANDAIRE | WDLCURAH36ABK |  |  | WLN(C,W)484CA* | WFER110C060A* | 36200 |  |  | 16.5 | 8.1 | 38500 |  |  | 34800 | 90.39% | 2.02 | Both | 755 | 3.02 | HRCU-A-CB (Split System: Heat Pump with Remote Outdoor Unit-Air-Source) | N/A
211230679 | Central Heat Pump | GRANDAIRE | WDLCURAH36ABK |  |  | WLNC484DA* | WFSX120D066A* | 37400 |  |  | 15.5 | 8.1 | 39500 |  |  | 35000 | 88.61% | 2.08 | Both | 780 | 3.12 | HRCU-A-CB (Split System: Heat Pump with Remote Outdoor Unit-Air-Source) | N/A
211229943 | Central Heat Pump | GRANDAIRE | WDLCURAH36ABK |  |  | WLN(C,W)484CA* | WFER090B042A* | 36600 |  |  | 16 | 8.1 | 39500 |  |  | 35000 | 88.61% | 2.04 | Both | 762.5 | 3.05 | HRCU-A-CB (Split System: Heat Pump with Remote Outdoor Unit-Air-Source) | N/A
211227787 | Central Heat Pump | GRANDAIRE | WDLCURAH36ABK |  |  | WLA*424DA* | WFER090C048A* | 35800 |  |  | 16 | 8.1 | 39500 |  |  | 35000 | 88.61% | 1.9 | Both | 745 | 2.98 | HRCU-A-CB (Split System: Heat Pump with Remote Outdoor Unit-Air-Source) | N/A
211226836 | Central Heat Pump | GRANDAIRE | WDLCURAH36ABK |  |  | WLA*374CA* | WFEL090C048B* | 36600 |  |  | 16 | 8.5 | 38500 |  |  | 34800 | 90.39% | 2.1 | Both | 762.5 | 3.05 | HRCU-A-CB (Split System: Heat Pump with Remote Outdoor Unit-Air-Source) | N/A
213273404 | Central Heat Pump | COLEMAN | HMH72B361 | ASPEN |  | D(A,C,E)36A44+TDR | Z8ES100C20LMPS1 | 34000 |  |  | 16.5 | 8.1 | 36000 |  |  | 26800 | 74.44% | 2.83 | Both | 707.5 | 2.83 | HRCU-A-CB (Split System: Heat Pump with Remote Outdoor Unit-Air-Source) | N/A
212603267 | Central Heat Pump | DAY & NIGHT | DLCURAH36ABK | ADP |  | FG80936 | *96VSN0801716A* | 35600 |  |  | 16 | 8.1 | 36800 |  |  | 34200 | 92.93% | 2.04 | Both | 742.5 | 2.97 | HRCU-A-CB (Split System: Heat Pump with Remote Outdoor Unit-Air-Source) | N/A
211260922 | Central Heat Pump | GRANDAIRE | WDLCURAH18ABK |  |  | WLA*254BA* | WFSX060A036A* | 18400 |  |  | 16.5 | 8.5 | 18200 |  |  | 17500 | 96.15% | 2.12 | Both | 382.5 | 1.53 | HRCU-A-CB (Split System: Heat Pump with Remote Outdoor Unit-Air-Source) | N/A
211261056 | Central Heat Pump | GRANDAIRE | WDLCURAH18ABK |  |  | WLA*254BA* | WFAX040A030A* | 18400 |  |  | 15.5 | 8.5 | 18400 |  |  | 17500 | 95.11% | 2.12 | Both | 382.5 | 1.53 | HRCU-A-CB (Split System: Heat Pump with Remote Outdoor Unit-Air-Source) | N/A
211263526 | Central Heat Pump | GRANDAIRE | WDLCURAH18ABK |  |  | WLNC244BA* | WFEU060B048A* | 18500 |  |  | 16 | 8.5 | 19400 |  |  | 18500 | 95.36% | 2.24 | Both | 385 | 1.54 | HRCU-A-CB (Split System: Heat Pump with Remote Outdoor Unit-Air-Source) | N/A
215039706 | Central Heat Pump | LENNOX | ML17XP1-048-230A** | ASPEN |  | CH60B34+TDR | ML196UH110XE60C* | 45000 |  |  | 15.5 | 8.1 | 44500 |  |  | 31600 | 71.01% | 2.75 | Both | 937.5 | 3.75 | HRCU-A-CB (Split System: Heat Pump with Remote Outdoor Unit-Air-Source) | N/A
214628641 | Central Heat Pump | CARRIER | 38MURAQ30AB3* | ADP |  | A36VCA+TXV | 58S(B,C)*B090M17**14 | 29800 |  |  | 15.2 | 8.1 | 32600 |  |  | 27200 | 83.44% | 1.8 | Both | 620 | 2.48 | HRCU-A-CB (Split System: Heat Pump with Remote Outdoor Unit-Air-Source) | N/A
214628843 | Central Heat Pump | CARRIER | 38MURAQ30AB3* | ADP |  | C36A***L159 | 59SC6A080M21**20 | 29800 |  |  | 15.2 | 8.1 | 32600 |  |  | 27200 | 83.44% | 1.8 | Both | 620 | 2.48 | HRCU-A-CB (Split System: Heat Pump with Remote Outdoor Unit-Air-Source) | N/A
212978487 | Central Heat Pump | GRANDAIRE | WDLCURAH36ABK |  |  | WLA*484CA* | WFE*070B036C* | 35400 |  |  | 16.5 | 8.1 | 37800 |  |  | 35400 | 93.65% | 1.78 | Both | 737.5 | 2.95 | HRCU-A-CB (Split System: Heat Pump with Remote Outdoor Unit-Air-Source) | N/A
212552619 | Central Heat Pump | DAY & NIGHT | CVH848GKA** | ADP |  | PL48H210P299 | *80CTL1102120A* | 46000 |  |  | 17 | 8.5 | 44000 |  |  | 34600 | 78.64% | 2 | Both | 957.5 | 3.83 | HRCU-A-CB (Split System: Heat Pump with Remote Outdoor Unit-Air-Source) | N/A
214638686 | Central Heat Pump | RHEEM | RD17AZ24AJ3N | ADP |  | H,RE7J936 | R98MV0603A17UPS | 21600 |  |  | 18 | 8.1 | 21000 |  |  | 16500 | 78.57% | 2 | Both | 450 | 1.8 | HRCU-A-CB (Split System: Heat Pump with Remote Outdoor Unit-Air-Source) | N/A
211227638 | Central Heat Pump | GRANDAIRE | WDLCURAH36ABK |  |  | WLA*424CA* | WFSU060B048A* | 35200 |  |  | 16 | 8.1 | 38500 |  |  | 35000 | 90.91% | 1.88 | Both | 732.5 | 2.93 | HRCU-A-CB (Split System: Heat Pump with Remote Outdoor Unit-Air-Source) | N/A
211226704 | Central Heat Pump | GRANDAIRE | WDLCURAH36ABK |  |  | WLA*374BA* | WFSU060B048A* | 36200 |  |  | 15.5 | 8.5 | 38500 |  |  | 35000 | 90.91% | 2.02 | Both | 755 | 3.02 | HRCU-A-CB (Split System: Heat Pump with Remote Outdoor Unit-Air-Source) | N/A
211226837 | Central Heat Pump | GRANDAIRE | WDLCURAH36ABK |  |  | WLA*374CA* | WFER090C048A* | 36600 |  |  | 16 | 8.5 | 38500 |  |  | 34800 | 90.39% | 2.1 | Both | 762.5 | 3.05 | HRCU-A-CB (Split System: Heat Pump with Remote Outdoor Unit-Air-Source) | N/A
212510770 | Central Heat Pump | AMERISTAR | E4HL5036A1000A |  |  | 4TXCB004DS3 | A951X060BU4SAB | 30000 |  |  | 15.2 | 8.1 | 25000 |  |  | 18000 | 72% | 1.75 | Both | 625 | 2.5 | HRCU-A-CB (Split System: Heat Pump with Remote Outdoor Unit-Air-Source) | N/A
214394049 | Central Heat Pump | RUUD | RD17AZ36AJ3N | ASPEN |  | D(A,C,E)36D44+TDR | R962V0703A17M4S | 33200 |  |  | 18 | 8.1 | 34200 |  |  | 29600 | 86.55% | 1.9 | Both | 692.5 | 2.77 | HRCU-A-CB (Split System: Heat Pump with Remote Outdoor Unit-Air-Source) | N/A
214272322 | Central Heat Pump | CARRIER | 25VNA837A*030* | ADP |  | V,C36H175P459 | 59MN7C080C17**14 | 32800 |  |  | 17 | 8.5 | 31400 |  |  | 25000 | 79.62% | 1.98 | Both | 682.5 | 2.73 | HRCU-A-CB (Split System: Heat Pump with Remote Outdoor Unit-Air-Source) | N/A
211261018 | Central Heat Pump | GRANDAIRE | WDLCURAH18ABK |  |  | WLA*254BA* | WFER070B036A* | 18600 |  |  | 16.5 | 8.5 | 18400 |  |  | 17400 | 94.57% | 2.12 | Both | 387.5 | 1.55 | HRCU-A-CB (Split System: Heat Pump with Remote Outdoor Unit-Air-Source) | N/A
211261091 | Central Heat Pump | GRANDAIRE | WDLCURAH18ABK |  |  | WLA*254BA* | WFAX040B036A* | 18400 |  |  | 15.5 | 8.5 | 18300 |  |  | 17500 | 95.63% | 2.12 | Both | 382.5 | 1.53 | HRCU-A-CB (Split System: Heat Pump with Remote Outdoor Unit-Air-Source) | N/A
212977813 | Central Heat Pump | GRANDAIRE | WDLCURAH18ABK |  |  | WLNC244BA* | WFE*045A036C* | 17500 |  |  | 16.5 | 8.5 | 18400 |  |  | 18600 | 101.1% | 2.24 | Both | 365 | 1.46 | HRCU-A-CB (Split System: Heat Pump with Remote Outdoor Unit-Air-Source) | N/A
214394029 | Central Heat Pump | RUUD | RD17AZ36AJ3N | ASPEN |  | D(A,C,E)42D44+TDR | R962V0603A17M4S | 33400 |  |  | 18 | 8.1 | 34200 |  |  | 29800 | 87.13% | 1.9 | Both | 695 | 2.78 | HRCU-A-CB (Split System: Heat Pump with Remote Outdoor Unit-Air-Source) | N/A
214629066 | Central Heat Pump | CARRIER | 38MURAQ36AB3* | ADP |  | V,C36H175P139 | 58S(B,C)*B070M17**16 | 34800 |  |  | 16 | 8.1 | 36800 |  |  | 34800 | 94.57% | 1.82 | Both | 725 | 2.9 | HRCU-A-CB (Split System: Heat Pump with Remote Outdoor Unit-Air-Source) | N/A
212980921 | Central Heat Pump | GRANDAIRE | WDLCURAH30ABK |  |  | WLA*374CA* | WFE*110C060C* | 30800 |  |  | 15.2 | 8.5 | 33400 |  |  | 27400 | 82.04% | 1.82 | Both | 642.5 | 2.57 | HRCU-A-CB (Split System: Heat Pump with Remote Outdoor Unit-Air-Source) | N/A
212978542 | Central Heat Pump | GRANDAIRE | WDLCURAH30ABK |  |  | WLA*374CA* | WFE*070B036C* | 30400 |  |  | 15.2 | 8.1 | 33000 |  |  | 27600 | 83.64% | 1.8 | Both | 632.5 | 2.53 | HRCU-A-CB (Split System: Heat Pump with Remote Outdoor Unit-Air-Source) | N/A
213076065 | Central Heat Pump | GRANDAIRE | WDLCURAH30ABK |  |  | WLA*434CA* | WFSU100C060B* | 31000 |  |  | 15.2 | 8.5 | 38000 |  |  | 28200 | 74.21% | 1.76 | Both | 645 | 2.58 | HRCU-A-CB (Split System: Heat Pump with Remote Outdoor Unit-Air-Source) | N/A
214229243 | Central Heat Pump | GRANDAIRE | WDLCURAH30ABK |  |  | WLA*374BA* | WFEU060B048B* | 30400 |  |  | 15.2 | 8.5 | 33400 |  |  | 26800 | 80.24% | 1.82 | Both | 632.5 | 2.53 | HRCU-A-CB (Split System: Heat Pump with Remote Outdoor Unit-Air-Source) | N/A
212603264 | Central Heat Pump | DAY & NIGHT | DLCURAH36ABK | ADP |  | PL36H210P299 | *95ESU1002120A* | 36400 |  |  | 16 | 8.1 | 36800 |  |  | 34400 | 93.48% | 2.04 | Both | 757.5 | 3.03 | HRCU-A-CB (Split System: Heat Pump with Remote Outdoor Unit-Air-Source) | N/A
212603255 | Central Heat Pump | DAY & NIGHT | DLCURAH36ABK | ADP |  | PL36H210P299 | *80VSL0902120A* | 36200 |  |  | 16 | 8.5 | 36800 |  |  | 34400 | 93.48% | 2.06 | Both | 755 | 3.02 | HRCU-A-CB (Split System: Heat Pump with Remote Outdoor Unit-Air-Source) | N/A
212552620 | Central Heat Pump | DAY & NIGHT | CVH848GKA** | ADP |  | PL60H210P299 | *80CTL1102120A* | 46000 |  |  | 17 | 8.5 | 44000 |  |  | 34600 | 78.64% | 2 | Both | 957.5 | 3.83 | HRCU-A-CB (Split System: Heat Pump with Remote Outdoor Unit-Air-Source) | N/A
212552621 | Central Heat Pump | DAY & NIGHT | CVH848GKA** | ADP |  | V,G60H210P299 | *80CTL1102120A* | 46000 |  |  | 17 | 8.5 | 44000 |  |  | 34600 | 78.64% | 2 | Both | 957.5 | 3.83 | HRCU-A-CB (Split System: Heat Pump with Remote Outdoor Unit-Air-Source) | N/A
212552652 | Central Heat Pump | DAY & NIGHT | CVH848GKA** | ADP |  | FG48960 | *95CSU1002122A* | 46000 |  |  | 17 | 8.5 | 44000 |  |  | 34400 | 78.18% | 2 | Both | 957.5 | 3.83 | HRCU-A-CB (Split System: Heat Pump with Remote Outdoor Unit-Air-Source) | N/A
212552668 | Central Heat Pump | DAY & NIGHT | CVH848GKA** | ADP |  | V,G60H245P189 | *96CTN1202422A* | 45500 |  |  | 17 | 8.5 | 44500 |  |  | 34400 | 77.3% | 2 | Both | 947.5 | 3.79 | HRCU-A-CB (Split System: Heat Pump with Remote Outdoor Unit-Air-Source) | N/A
211229329 | Central Heat Pump | GRANDAIRE | WDLCURAH36ABK |  |  | WLA*484DA* | WFER135D060A* | 36200 |  |  | 16 | 8.5 | 38500 |  |  | 34600 | 89.87% | 2.06 | Both | 755 | 3.02 | HRCU-A-CB (Split System: Heat Pump with Remote Outdoor Unit-Air-Source) | N/A
213080062 | Central Heat Pump | GRANDAIRE | WDLCURAH36ABK |  |  | WLA*434CA* | WFSX080B048B* | 36400 |  |  | 15.5 | 8.5 | 38500 |  |  | 34800 | 90.39% | 2.02 | Both | 757.5 | 3.03 | HRCU-A-CB (Split System: Heat Pump with Remote Outdoor Unit-Air-Source) | N/A
212544208 | Central Heat Pump | DAY & NIGHT | DLCURAH30ABK | ADP |  | PL36H210P179 | *80ESU0802120A | 29800 |  |  | 15.2 | 8.1 | 32200 |  |  | 26800 | 83.23% | 1.78 | Both | 620 | 2.48 | HRCU-A-CB (Split System: Heat Pump with Remote Outdoor Unit-Air-Source) | N/A
212544224 | Central Heat Pump | DAY & NIGHT | DLCURAH30ABK | ADP |  | FG80936 | *92ESN0801716A* | 29600 |  |  | 15.2 | 8.1 | 32200 |  |  | 27000 | 83.85% | 1.78 | Both | 617.5 | 2.47 | HRCU-A-CB (Split System: Heat Pump with Remote Outdoor Unit-Air-Source) | N/A
212977981 | Central Heat Pump | GRANDAIRE | WDLCURAH24AAK |  |  | WLN(C,W)364BA* | WFE*070A036C* | 23800 |  |  | 16 | 8.1 | 24800 |  |  | 35200 | 141.9% | 1.82 | Both | 495 | 1.98 | HRCU-A-CB (Split System: Heat Pump with Remote Outdoor Unit-Air-Source) | N/A
212510776 | Central Heat Pump | AMERISTAR | E4HL5036A1000A |  |  | 4TXCB006DS3 | A951X080BU4SAB | 30000 |  |  | 15.2 | 8.1 | 27000 |  |  | 19000 | 70.37% | 1.75 | Both | 625 | 2.5 | HRCU-A-CB (Split System: Heat Pump with Remote Outdoor Unit-Air-Source) | N/A
214393940 | Central Heat Pump | RUUD | RD17AZ36AJ3N | ASPEN |  | D(A,C,E)42C44+TDR | R951V1005A21M4S | 33200 |  |  | 17 | 8.1 | 34200 |  |  | 29600 | 86.55% | 1.9 | Both | 692.5 | 2.77 | HRCU-A-CB (Split System: Heat Pump with Remote Outdoor Unit-Air-Source) | N/A
212603090 | Central Heat Pump | DAY & NIGHT | DLCURAH18ABK | ADP |  | FG80936 | *92ESN0601714A* | 17700 |  |  | 16 | 8.5 | 16900 |  |  | 18400 | 108.9% | 2.26 | Both | 370 | 1.48 | HRCU-A-CB (Split System: Heat Pump with Remote Outdoor Unit-Air-Source) | N/A
214229199 | Central Heat Pump | GRANDAIRE | WDLCURAH24ABK |  |  | WLNC304BA* | WFEU060B048B* | 23600 |  |  | 17 | 8.5 | 25600 |  |  | 24000 | 93.75% | 2 | Both | 492.5 | 1.97 | HRCU-A-CB (Split System: Heat Pump with Remote Outdoor Unit-Air-Source) | N/A
212603091 | Central Heat Pump | DAY & NIGHT | DLCURAH18ABK | ADP |  | FG80936 | *95ESN0261410A* | 18000 |  |  | 16 | 8.5 | 17000 |  |  | 17100 | 100.6% | 2.12 | Both | 375 | 1.5 | HRCU-A-CB (Split System: Heat Pump with Remote Outdoor Unit-Air-Source) | N/A
212603092 | Central Heat Pump | DAY & NIGHT | DLCURAH18ABK | ADP |  | FG80936 | *95ESN0601412A* | 18000 |  |  | 16 | 8.5 | 16900 |  |  | 18000 | 106.5% | 2.22 | Both | 375 | 1.5 | HRCU-A-CB (Split System: Heat Pump with Remote Outdoor Unit-Air-Source) | N/A
212989236 | Central Heat Pump | GRANDAIRE | WDLCURAH24ABK |  |  | WLNC304BA* | WFSU060B048B* | 23600 |  |  | 17 | 8.5 | 26400 |  |  | 24400 | 92.42% | 2.02 | Both | 492.5 | 1.97 | HRCU-A-CB (Split System: Heat Pump with Remote Outdoor Unit-Air-Source) | N/A
214393917 | Central Heat Pump | RUUD | RD17AZ36AJ3N | ASPEN |  | D(A,C,E)42D44+TDR | R951V0855A21M4S | 33400 |  |  | 18 | 8.1 | 34200 |  |  | 29600 | 86.55% | 1.9 | Both | 695 | 2.78 | HRCU-A-CB (Split System: Heat Pump with Remote Outdoor Unit-Air-Source) | N/A
214393950 | Central Heat Pump | RUUD | RD17AZ36AJ3N | ASPEN |  | D(A,C,E)48D44+TDR | R951V1005A21M4S | 33800 |  |  | 17 | 8.1 | 34200 |  |  | 29600 | 86.55% | 1.9 | Both | 705 | 2.82 | HRCU-A-CB (Split System: Heat Pump with Remote Outdoor Unit-Air-Source) | N/A
214393941 | Central Heat Pump | RUUD | RD17AZ36AJ3N | ASPEN |  | D(A,C,E)42D34+TDR | R951V1005A21M4S | 32800 |  |  | 17 | 8.1 | 34200 |  |  | 29600 | 86.55% | 1.9 | Both | 682.5 | 2.73 | HRCU-A-CB (Split System: Heat Pump with Remote Outdoor Unit-Air-Source) | N/A
214393942 | Central Heat Pump | RUUD | RD17AZ36AJ3N | ASPEN |  | D(A,C,E)42D44+TDR | R951V1005A21M4S | 33400 |  |  | 17 | 8.1 | 34200 |  |  | 29600 | 86.55% | 1.9 | Both | 695 | 2.78 | HRCU-A-CB (Split System: Heat Pump with Remote Outdoor Unit-Air-Source) | N/A
215402198 | Central Heat Pump | AMERISTAR | E4HL5024A1000A |  |  | 4TXCB003DS3 | A801X060BM4SD | 24000 |  |  | 15.2 | 8.5 | 24000 |  |  | 21000 | 87.5% | 1.85 | Both | 500 | 2 | HRCU-A-CB (Split System: Heat Pump with Remote Outdoor Unit-Air-Source) | N/A
214629173 | Central Heat Pump | CARRIER | 38MURAQ36AB3* | ADP |  | PL36H***P449 | 58TP*B070V14**12 | 35000 |  |  | 16 | 8.1 | 36800 |  |  | 34600 | 94.02% | 1.94 | Both | 730 | 2.92 | HRCU-A-CB (Split System: Heat Pump with Remote Outdoor Unit-Air-Source) | N/A
213787640 | Central Heat Pump | GRANDAIRE | WDLCURAH30ABK |  |  | WBGL484BC |  | 31600 |  |  | 15.75 | 9 | 32400 |  |  | 25800 | 79.63% | 1.88 | Both | 657.5 | 2.63 | HRCU-A-CB (Split System: Heat Pump with Remote Outdoor Unit-Air-Source) | N/A
212985310 | Central Heat Pump | GRANDAIRE | WDLCURAH30ABK |  |  | WLA*434CA* | WFAX100C060B* | 30600 |  |  | 16 | 8.5 | 35000 |  |  | 28200 | 80.57% | 1.76 | Both | 637.5 | 2.55 | HRCU-A-CB (Split System: Heat Pump with Remote Outdoor Unit-Air-Source) | N/A
208480448 | Central Heat Pump | Honeywell | HSH17S-60AAA |  |  | HVTAN-48SA |  | 48000 |  |  | 17 | 9 | 48000 |  |  | 39000 | 81.25% | 1.8 | Both | 1000 | 4 | HRCU-A-CB (Split System: Heat Pump with Remote Outdoor Unit-Air-Source) | N/A
211226235 | Central Heat Pump | GRANDAIRE | WDLCURAH30ABK |  |  | FM(C,U)4Z36**AL* |  | 30400 |  |  | 15.5 | 8.5 | 35000 |  |  | 27400 | 78.29% | 1.82 | Both | 632.5 | 2.53 | HRCU-A-CB (Split System: Heat Pump with Remote Outdoor Unit-Air-Source) | N/A
212972469 | Central Heat Pump | GRANDAIRE | WDLCURAH30ABK |  |  | WLA*424CA* | WFET110C066A* | 29800 |  |  | 15.2 | 8.1 | 34200 |  |  | 27600 | 80.7% | 1.8 | Both | 620 | 2.48 | HRCU-A-CB (Split System: Heat Pump with Remote Outdoor Unit-Air-Source) | N/A
211243538 | Central Heat Pump | GRANDAIRE | WDLCURAH24ABK |  |  | WLA*374CA* | WFEL090B042B* | 25400 |  |  | 17 | 8.5 | 25800 |  |  | 20600 | 79.84% | 1.76 | Both | 530 | 2.12 | HRCU-A-CB (Split System: Heat Pump with Remote Outdoor Unit-Air-Source) | N/A
211243502 | Central Heat Pump | GRANDAIRE | WDLCURAH24ABK |  |  | WLA*374CA* | WFEL045B036B* | 24800 |  |  | 17 | 8.5 | 25400 |  |  | 21000 | 82.68% | 1.76 | Both | 517.5 | 2.07 | HRCU-A-CB (Split System: Heat Pump with Remote Outdoor Unit-Air-Source) | N/A
211245066 | Central Heat Pump | GRANDAIRE | WDLCURAH24ABK |  |  | WLN(C,W)364BA* | WFSX060A036A* | 24400 |  |  | 15.5 | 8.1 | 26600 |  |  | 22600 | 84.96% | 1.86 | Both | 507.5 | 2.03 | HRCU-A-CB (Split System: Heat Pump with Remote Outdoor Unit-Air-Source) | N/A
212603086 | Central Heat Pump | DAY & NIGHT | DLCURAH18ABK | ADP |  | FG80936 | *80ESU0401712A* | 18500 |  |  | 17 | 8.5 | 17300 |  |  | 17000 | 98.27% | 2.14 | Both | 385 | 1.54 | HRCU-A-CB (Split System: Heat Pump with Remote Outdoor Unit-Air-Source) | N/A
212603088 | Central Heat Pump | DAY & NIGHT | DLCURAH18ABK | ADP |  | FG80936 | *80VTL0451412A* | 17600 |  |  | 16 | 8.5 | 16900 |  |  | 18400 | 108.9% | 2.26 | Both | 367.5 | 1.47 | HRCU-A-CB (Split System: Heat Pump with Remote Outdoor Unit-Air-Source) | N/A
211243539 | Central Heat Pump | GRANDAIRE | WDLCURAH24ABK |  |  | WLA*374CA* | WFER090B042A* | 25400 |  |  | 17 | 8.5 | 25800 |  |  | 20600 | 79.84% | 1.76 | Both | 530 | 2.12 | HRCU-A-CB (Split System: Heat Pump with Remote Outdoor Unit-Air-Source) | N/A
211226633 | Central Heat Pump | GRANDAIRE | WDLCURAH36ABK |  |  | WLA*374BA* | WFAX060B042A* | 35800 |  |  | 16 | 8.1 | 38500 |  |  | 34800 | 90.39% | 2 | Both | 745 | 2.98 | HRCU-A-CB (Split System: Heat Pump with Remote Outdoor Unit-Air-Source) | N/A
211226622 | Central Heat Pump | GRANDAIRE | WDLCURAH36ABK |  |  | WLA*374BA* | WFAX060A036A* | 36200 |  |  | 15.2 | 8.5 | 38500 |  |  | 35000 | 90.91% | 2.02 | Both | 755 | 3.02 | HRCU-A-CB (Split System: Heat Pump with Remote Outdoor Unit-Air-Source) | N/A
211226849 | Central Heat Pump | GRANDAIRE | WDLCURAH36ABK |  |  | WLA*374CA* | WFER090C060A* | 36800 |  |  | 16 | 8.5 | 38500 |  |  | 34800 | 90.39% | 2.1 | Both | 767.5 | 3.07 | HRCU-A-CB (Split System: Heat Pump with Remote Outdoor Unit-Air-Source) | N/A
212394481 | Central Heat Pump | DAY & NIGHT | DLCURAH30ABK | ADP |  | H,GE9J936 | *96VTN0802120A* | 29600 |  |  | 15.2 | 8.1 | 32000 |  |  | 27000 | 84.38% | 1.78 | Both | 617.5 | 2.47 | HRCU-A-CB (Split System: Heat Pump with Remote Outdoor Unit-Air-Source) | N/A
212552601 | Central Heat Pump | DAY & NIGHT | CVH848GKA** | ADP |  | FG36948 | *80CSU0802120A* | 45500 |  |  | 17 | 8.5 | 45000 |  |  | 34800 | 77.33% | 2 | Both | 947.5 | 3.79 | HRCU-A-CB (Split System: Heat Pump with Remote Outdoor Unit-Air-Source) | N/A
213080799 | Central Heat Pump | GRANDAIRE | WDLCURAH36ABK |  |  | WLA*374CA* | WFSU080C060B* | 36600 |  |  | 16 | 8.5 | 38500 |  |  | 35000 | 90.91% | 1.88 | Both | 762.5 | 3.05 | HRCU-A-CB (Split System: Heat Pump with Remote Outdoor Unit-Air-Source) | N/A
212986294 | Central Heat Pump | GRANDAIRE | WDLCURAH18ABK |  |  | WLA*244AA* | WFSX040A030B* | 17400 |  |  | 16 | 8.5 | 18500 |  |  | 19500 | 105.4% | 2.34 | Both | 362.5 | 1.45 | HRCU-A-CB (Split System: Heat Pump with Remote Outdoor Unit-Air-Source) | N/A
212608494 | Central Heat Pump | DAY & NIGHT | DLCURAH24ABK | ADP |  | F,PE*TT3931 |  | 24200 |  |  | 18 | 9 | 25000 |  |  | 22600 | 90.4% | 1.92 | Both | 505 | 2.02 | HRCU-A-CB (Split System: Heat Pump with Remote Outdoor Unit-Air-Source) | N/A
212986378 | Central Heat Pump | GRANDAIRE | WDLCURAH18ABK |  |  | WLNC304AA* | WFSX040A030B* | 17600 |  |  | 16 | 8.1 | 18200 |  |  | 18700 | 102.7% | 2.24 | Both | 367.5 | 1.47 | HRCU-A-CB (Split System: Heat Pump with Remote Outdoor Unit-Air-Source) | N/A
212603219 | Central Heat Pump | DAY & NIGHT | DLCURAH24ABK | ADP |  | FG80936 | *96VTN0401410A* | 23400 |  |  | 16 | 8.5 | 24000 |  |  | 23400 | 97.5% | 1.96 | Both | 487.5 | 1.95 | HRCU-A-CB (Split System: Heat Pump with Remote Outdoor Unit-Air-Source) | N/A
212982443 | Central Heat Pump | GRANDAIRE | WDLCURAH18ABK |  |  | WLNC304BA* | WFEU040B036B* | 17500 |  |  | 16 | 8.1 | 18200 |  |  | 18500 | 101.6% | 2.22 | Both | 365 | 1.46 | HRCU-A-CB (Split System: Heat Pump with Remote Outdoor Unit-Air-Source) | N/A
212984708 | Central Heat Pump | GRANDAIRE | WDLCURAH18ABK |  |  | WLA*194BA* | WFAX080B048B* | 18300 |  |  | 16.5 | 8.5 | 18200 |  |  | 19300 | 106% | 2.32 | Both | 382.5 | 1.53 | HRCU-A-CB (Split System: Heat Pump with Remote Outdoor Unit-Air-Source) | N/A
211259915 | Central Heat Pump | GRANDAIRE | WDLCURAH18ABK |  |  | WLA*194BA* | WFEL045B036B* | 19100 |  |  | 16 | 9 | 19100 |  |  | 17400 | 91.1% | 2.14 | Both | 397.5 | 1.59 | HRCU-A-CB (Split System: Heat Pump with Remote Outdoor Unit-Air-Source) | N/A
212988756 | Central Heat Pump | GRANDAIRE | WDLCURAH24ABK |  |  | WLN(C,W)364BA* | WFSU040B036B* | 23600 |  |  | 16.5 | 8.1 | 26400 |  |  | 24200 | 91.67% | 2 | Both | 492.5 | 1.97 | HRCU-A-CB (Split System: Heat Pump with Remote Outdoor Unit-Air-Source) | N/A
211242152 | Central Heat Pump | GRANDAIRE | WDLCURAH24ABK |  |  | WLA*364BA* | WFAX080B048A* | 24400 |  |  | 17 | 8.5 | 26200 |  |  | 22400 | 85.5% | 1.86 | Both | 507.5 | 2.03 | HRCU-A-CB (Split System: Heat Pump with Remote Outdoor Unit-Air-Source) | N/A
211243574 | Central Heat Pump | GRANDAIRE | WDLCURAH24ABK |  |  | WLA*374CA* | WFAX060B042A* | 25000 |  |  | 17 | 8.5 | 25600 |  |  | 20800 | 81.25% | 1.76 | Both | 520 | 2.08 | HRCU-A-CB (Split System: Heat Pump with Remote Outdoor Unit-Air-Source) | N/A
212987470 | Central Heat Pump | GRANDAIRE | WDLCURAH24ABK |  |  | WLNC304BA* | WFSX080B048B* | 23800 |  |  | 17 | 8.5 | 26400 |  |  | 24000 | 90.91% | 2 | Both | 495 | 1.98 | HRCU-A-CB (Split System: Heat Pump with Remote Outdoor Unit-Air-Source) | N/A
212985346 | Central Heat Pump | GRANDAIRE | WDLCURAH24ABK |  |  | WLA*364CA* | WFAX100C060B* | 23800 |  |  | 17.5 | 8.5 | 26200 |  |  | 21600 | 82.44% | 1.82 | Both | 495 | 1.98 | HRCU-A-CB (Split System: Heat Pump with Remote Outdoor Unit-Air-Source) | N/A
212348377 | Central Heat Pump | CARRIER | 38MURAQ18AB3* | ASPEN |  | LEW30A4 |  | 17000 |  |  | 15.2 | 8.5 | 18000 |  |  | 18300 | 101.7% | 2.56 | Both | 355 | 1.42 | HRCU-A-CB (Split System: Heat Pump with Remote Outdoor Unit-Air-Source) | N/A
211174169 | Central Heat Pump | COMFORT-AIRE | HRG1548S1R-**A | ASPEN |  | C(A,C,D,E)48C34+TDR | GUH96C110C5M | 43000 |  |  | 15.3 | 8.3 | 45000 |  |  | 31600 | 70.22% | 2.79 | Both | 895 | 3.58 | HRCU-A-CB (Split System: Heat Pump with Remote Outdoor Unit-Air-Source) | N/A
210279122 | Central Heat Pump | MRCOOL | CENTRAL-36-HP-C-230A00 |  |  | CENTRAL-36-HP-MUAH230A00 |  | 36000 |  |  | 16 | 9.5 | 40000 |  |  | 34600 | 86.5% | 1.95 | Both | 750 | 3 | HRCU-A-CB (Split System: Heat Pump with Remote Outdoor Unit-Air-Source) | Yes
214602071 | Central Heat Pump | 1HVAC | ACIQ-12-EHPB |  |  | ACIQ-12-AHB |  | 12000 |  |  | 17.5 | 9 | 13000 |  |  | 11000 | 84.62% | 2.6 | Both | 250 | 1 | HRCU-A-CB (Split System: Heat Pump with Remote Outdoor Unit-Air-Source) | N/A
215402196 | Central Heat Pump | AMERISTAR | E4HL5024A1000A |  |  | 4TXCB003DS3 | A952V040BU3SB | 24000 |  |  | 15.2 | 8.5 | 24000 |  |  | 21000 | 87.5% | 1.85 | Both | 500 | 2 | HRCU-A-CB (Split System: Heat Pump with Remote Outdoor Unit-Air-Source) | N/A
211644118 | Central Heat Pump | MRCOOL | MVP-24-HP-C-230-25 |  |  | MVP-24-HP-MUAH-230-25 |  | 24000 |  |  | 16.7 | 9.1 | 24000 |  |  | 18100 | 75.42% | 2.29 | Both | 500 | 2 | HRCU-A-CB (Split System: Heat Pump with Remote Outdoor Unit-Air-Source) | No
213608984 | Central Heat Pump | GE | NS22H24MA4-**A | ADP |  | H,TG80936 | NF95X040S3B | 23800 |  |  | 19 | 8.2 | 21200 |  |  | 15000 | 70.75% | 1.96 | Both | 495 | 1.98 | HRCU-A-CB (Split System: Heat Pump with Remote Outdoor Unit-Air-Source) | N/A
212989068 | Central Heat Pump | GRANDAIRE | WDLCURAH30ABK |  |  | WLA*434CA* | WFSU060B048B* | 30600 |  |  | 15.2 | 8.5 | 33600 |  |  | 28200 | 83.93% | 1.76 | Both | 637.5 | 2.55 | HRCU-A-CB (Split System: Heat Pump with Remote Outdoor Unit-Air-Source) | N/A
212979796 | Central Heat Pump | GRANDAIRE | WDLCURAH30ABK |  |  | WLNC424BA* | WFE*090B042C* | 30000 |  |  | 15.2 | 8.1 | 34000 |  |  | 27800 | 81.76% | 1.78 | Both | 625 | 2.5 | HRCU-A-CB (Split System: Heat Pump with Remote Outdoor Unit-Air-Source) | N/A
212989296 | Central Heat Pump | GRANDAIRE | WDLCURAH18ABK |  |  | WLA*254BA* | WFSU060B048B* | 17800 |  |  | 16.5 | 8.1 | 17700 |  |  | 18700 | 105.6% | 2.26 | Both | 370 | 1.48 | HRCU-A-CB (Split System: Heat Pump with Remote Outdoor Unit-Air-Source) | N/A
212603217 | Central Heat Pump | DAY & NIGHT | DLCURAH24ABK | ADP |  | FG80936 | *96VSN0801716A* | 24200 |  |  | 16 | 8.1 | 24600 |  |  | 22600 | 91.87% | 1.9 | Both | 505 | 2.02 | HRCU-A-CB (Split System: Heat Pump with Remote Outdoor Unit-Air-Source) | N/A
214279746 | Central Heat Pump | GRANDAIRE | WDLCURAH18ABK |  |  | WLA*244BA* | WFSX060B048B* | 17200 |  |  | 16 | 8.5 | 18100 |  |  | 19400 | 107.2% | 2.32 | Both | 357.5 | 1.43 | HRCU-A-CB (Split System: Heat Pump with Remote Outdoor Unit-Air-Source) | N/A
213885817 | Central Heat Pump | HEIL | HVH837GKA2* | ASPEN |  | AE(D,N,U)+CM48E34+TDR |  | 31600 |  |  | 18.5 | 8.2 | 31200 |  |  | 38000 | 121.8% | 2.85 | Both | 657.5 | 2.63 | HRCU-A-CB (Split System: Heat Pump with Remote Outdoor Unit-Air-Source) | N/A
214061913 | Central Heat Pump | FRIEDRICH | WFPU18Z363C |  |  | DC37A44-210L |  | 30000 |  |  | 15.5 | 9.4 | 30000 |  |  | 24200 | 80.67% | 2.08 | Both | 625 | 2.5 | HRCU-A-C (Split System: Heat Pump with Remote Outdoor Unit with No Indoor Fan --Air Source) | N/A
211260479 | Central Heat Pump | GRANDAIRE | WDLCURAH18ABK |  |  | WLA*244BA* | WFSX060A036A* | 17800 |  |  | 16 | 8.5 | 18700 |  |  | 19000 | 101.6% | 2.28 | Both | 370 | 1.48 | HRCU-A-CB (Split System: Heat Pump with Remote Outdoor Unit-Air-Source) | N/A
214271784 | Central Heat Pump | CARRIER | 25VNA448A*031* | ADP |  | V,C60H210P179 | 58TN*B110C21**20 | 45000 |  |  | 21 | 9.5 | 43500 |  |  | 35600 | 81.84% | 2.36 | Both | 937.5 | 3.75 | HRCU-A-CB (Split System: Heat Pump with Remote Outdoor Unit-Air-Source) | N/A
212603262 | Central Heat Pump | DAY & NIGHT | DLCURAH36ABK | ADP |  | PL36H210P299 | *95ESN1002120A* | 36800 |  |  | 16 | 8.1 | 37800 |  |  | 34600 | 91.53% | 2.06 | Both | 767.5 | 3.07 | HRCU-A-CB (Split System: Heat Pump with Remote Outdoor Unit-Air-Source) | N/A
213795616 | Central Heat Pump | FRIEDRICH | WFPU17Z243C |  |  | WFH24Z193C |  | 22000 |  |  | 16.5 | 9 | 23000 |  |  | 16900 | 73.48% | 2.05 | Both | 457.5 | 1.83 | HRCU-A-CB (Split System: Heat Pump with Remote Outdoor Unit-Air-Source) | Yes
212603257 | Central Heat Pump | DAY & NIGHT | DLCURAH36ABK | ADP |  | PL36H210P179 | *80VTL1102122A* | 37000 |  |  | 16 | 8.1 | 37800 |  |  | 34600 | 91.53% | 2.06 | Both | 770 | 3.08 | HRCU-A-CB (Split System: Heat Pump with Remote Outdoor Unit-Air-Source) | N/A
213273410 | Central Heat Pump | COLEMAN | HMH72B361 | ASPEN |  | D(A,C,E)36A44+TDR | Z8ES100C20SMPS1 | 34000 |  |  | 16.5 | 8.1 | 36000 |  |  | 26800 | 74.44% | 2.83 | Both | 707.5 | 2.83 | HRCU-A-CB (Split System: Heat Pump with Remote Outdoor Unit-Air-Source) | N/A
212979880 | Central Heat Pump | GRANDAIRE | WDLCURAH24ABK |  |  | WLA*374BA* | WFE*090B042C* | 24000 |  |  | 17 | 8.1 | 25200 |  |  | 21800 | 86.51% | 1.82 | Both | 500 | 2 | HRCU-A-CB (Split System: Heat Pump with Remote Outdoor Unit-Air-Source) | N/A
212986246 | Central Heat Pump | GRANDAIRE | WDLCURAH24ABK |  |  | WLNC304AA* | WFSX040A030B* | 23400 |  |  | 16 | 8.1 | 26400 |  |  | 24400 | 92.42% | 2.02 | Both | 487.5 | 1.95 | HRCU-A-CB (Split System: Heat Pump with Remote Outdoor Unit-Air-Source) | N/A
212982323 | Central Heat Pump | GRANDAIRE | WDLCURAH24ABK |  |  | WLA*374CA* | WFEU040B036B* | 24400 |  |  | 17 | 8.5 | 25200 |  |  | 21400 | 84.92% | 1.8 | Both | 507.5 | 2.03 | HRCU-A-CB (Split System: Heat Pump with Remote Outdoor Unit-Air-Source) | N/A
212982371 | Central Heat Pump | GRANDAIRE | WDLCURAH24ABK |  |  | WLNC364CA* | WFEU040B036B* | 23400 |  |  | 16.5 | 8.5 | 25800 |  |  | 23800 | 92.25% | 1.98 | Both | 487.5 | 1.95 | HRCU-A-CB (Split System: Heat Pump with Remote Outdoor Unit-Air-Source) | N/A
214437577 | Central Heat Pump | YORK | HMH72B341 | ASPEN |  | D(A,C,E)42D34+TDR | TM9V080C16MP12 | 33200 |  |  | 17.5 | 8.5 | 33800 |  |  | 27400 | 81.07% | 2.66 | Both | 692.5 | 2.77 | HRCU-A-CB (Split System: Heat Pump with Remote Outdoor Unit-Air-Source) | N/A
214437578 | Central Heat Pump | YORK | HMH72B341 | ASPEN |  | D(A,C,E)42D34+TDR | TM9V100C16MP12 | 33200 |  |  | 17.5 | 8.5 | 34000 |  |  | 27400 | 80.59% | 2.67 | Both | 692.5 | 2.77 | HRCU-A-CB (Split System: Heat Pump with Remote Outdoor Unit-Air-Source) | N/A
214271640 | Central Heat Pump | CARRIER | 25VNA436A*031* | ADP |  | C36A***L539 | 58TN*B045C17**12 | 33600 |  |  | 19 | 9 | 35200 |  |  | 27400 | 77.84% | 2.02 | Both | 700 | 2.8 | HRCU-A-CB (Split System: Heat Pump with Remote Outdoor Unit-Air-Source) | N/A
213350173 | Central Heat Pump | YORK | HMH72B341 | ASPEN |  | D(A,C,E)36B34+TDR | Y81E120C16SMPS1 | 33600 |  |  | 18 | 8.2 | 32800 |  |  | 30000 | 91.46% | 2.76 | Both | 700 | 2.8 | HRCU-A-CB (Split System: Heat Pump with Remote Outdoor Unit-Air-Source) | N/A
214522533 | Central Heat Pump | YORK | HMH72B341 | ASPEN |  | DX36E34+TDR | Y81E080C16SMPS1 | 33000 |  |  | 18 | 8.5 | 33400 |  |  | 23400 | 70.06% | 1.98 | Both | 687.5 | 2.75 | HRCU-A-CB (Split System: Heat Pump with Remote Outdoor Unit-Air-Source) | N/A
215065655 | Central Heat Pump | YORK | HMH72B341 | ASPEN |  | CH36A34+TDR | Y81E100C16SMPS1 | 30800 |  |  | 17.8 | 8.1 | 32800 |  |  | 24400 | 74.39% | 2.12 | Both | 642.5 | 2.57 | HRCU-A-CB (Split System: Heat Pump with Remote Outdoor Unit-Air-Source) | N/A
214271629 | Central Heat Pump | CARRIER | 25VNA436A*031* | ADP |  | V,C36H175P149 | 58TN*B045C17**12 | 32200 |  |  | 19 | 9 | 36400 |  |  | 28400 | 78.02% | 1.96 | Both | 670 | 2.68 | HRCU-A-CB (Split System: Heat Pump with Remote Outdoor Unit-Air-Source) | N/A
214303529 | Central Heat Pump | ECOER | EODA19H-4860A |  |  | GNC4248CPT | MGH96M080C4A | 43000 |  |  | 17.5 | 8.8 | 45000 |  |  | 32400 | 72% | 1.95 | Both | 895 | 3.58 | HRCU-A-CB (Split System: Heat Pump with Remote Outdoor Unit-Air-Source) | N/A
213433231 | Central Heat Pump | 1HVAC | ACIQ-30-HPB |  |  | ACIQ-30W-WM |  | 30000 |  |  | 16.9 | 9 | 31000 |  |  | 25000 | 80.65% | 1.8 | Both | 625 | 2.5 | HRCU-A-CB (Split System: Heat Pump with Remote Outdoor Unit-Air-Source) | Yes
213433235 | Central Heat Pump | 1HVAC | ACIQ-30-HPB |  |  | ACIQ-30W-P |  | 28000 |  |  | 18.2 | 8.8 | 30000 |  |  | 26000 | 86.67% | 1.8 | Both | 582.5 | 2.33 | HRCU-A-CB (Split System: Heat Pump with Remote Outdoor Unit-Air-Source) | No
214271586 | Central Heat Pump | CARRIER | 25VNA424A*031* | ADP |  | V,C36H175P149 | 58TN*B045C17**12 | 23400 |  |  | 20 | 10.5 | 25000 |  |  | 19500 | 78% | 2.42 | Both | 487.5 | 1.95 | HRCU-A-CB (Split System: Heat Pump with Remote Outdoor Unit-Air-Source) | N/A
213781483 | Central Heat Pump | KENMORE | (C,H,T)VH837GKA2* |  |  | EA*4X60L24A*+WALLCON | *80CTL1102120B* | 32800 |  |  | 18 | 8.5 | 31800 |  |  | 24800 | 77.99% | 2 | Both | 682.5 | 2.73 | HRCU-A-CB (Split System: Heat Pump with Remote Outdoor Unit-Air-Source) | N/A
214389867 | Central Heat Pump | CARRIER | 25VNA424A*031* | ADP |  | H,PG53936 | 58TN*B045C17**12 | 24000 |  |  | 20 | 10.5 | 25000 |  |  | 19500 | 78% | 2.52 | Both | 500 | 2 | HRCU-A-CB (Split System: Heat Pump with Remote Outdoor Unit-Air-Source) | N/A
214389885 | Central Heat Pump | CARRIER | 25VNA424A*031* | ADP |  | H,PG34936 | 58TN*B090C21**20 | 23600 |  |  | 20 | 10.5 | 25000 |  |  | 19300 | 77.2% | 2.48 | Both | 492.5 | 1.97 | HRCU-A-CB (Split System: Heat Pump with Remote Outdoor Unit-Air-Source) | N/A
212555747 | Central Heat Pump | DAY & NIGHT | CVH848GKA2* | ADP |  | V,G60H210P299 | *95CSU0802120A* | 44500 |  |  | 17 | 8.5 | 44500 |  |  | 31800 | 71.46% | 2.24 | Both | 927.5 | 3.71 | HRCU-A-CB (Split System: Heat Pump with Remote Outdoor Unit-Air-Source) | N/A
213821027 | Central Heat Pump | TEMPSTAR | DLCURAH24AAK | ASPEN |  | D(A,C,E)30B34+TDR | *80MS(N,L)0701712A* | 23200 |  |  | 16.5 | 8.1 | 24600 |  |  | 22200 | 90.24% | 2.86 | Both | 482.5 | 1.93 | HRCU-A-CB (Split System: Heat Pump with Remote Outdoor Unit-Air-Source) | N/A
213500936 | Central Heat Pump | 1HVAC | ACIQ-36-HPC |  |  | ACIQ-36-AHB* |  | 35000 |  |  | 16.3 | 9.5 | 39000 |  |  | 38000 | 97.44% | 1.8 | Both | 730 | 2.92 | HRCU-A-CB (Split System: Heat Pump with Remote Outdoor Unit-Air-Source) | No
213821044 | Central Heat Pump | TEMPSTAR | DLCURAH24AAK | ASPEN |  | D(A,C,E)36B34+TDR | *80MS(N,L)0901714A* | 23800 |  |  | 16.5 | 8.1 | 24800 |  |  | 22400 | 90.32% | 2.91 | Both | 495 | 1.98 | HRCU-A-CB (Split System: Heat Pump with Remote Outdoor Unit-Air-Source) | N/A
213821023 | Central Heat Pump | TEMPSTAR | DLCURAH24AAK | ASPEN |  | D(A,C,E)30C44+TDR | *80MS(N,L)0701412A* | 23800 |  |  | 16.5 | 8.1 | 24800 |  |  | 22200 | 89.52% | 2.88 | Both | 495 | 1.98 | HRCU-A-CB (Split System: Heat Pump with Remote Outdoor Unit-Air-Source) | N/A
213821025 | Central Heat Pump | TEMPSTAR | DLCURAH24AAK | ASPEN |  | D(A,C,E)36C34+TDR | *80MS(N,L)0701412A* | 23800 |  |  | 16.5 | 8.1 | 24800 |  |  | 22200 | 89.52% | 2.88 | Both | 495 | 1.98 | HRCU-A-CB (Split System: Heat Pump with Remote Outdoor Unit-Air-Source) | N/A
213821019 | Central Heat Pump | TEMPSTAR | DLCURAH24AAK | ASPEN |  | D(A,C,E)36B34+TDR | *80MS(N,L)0451412A* | 23000 |  |  | 16.4 | 8.1 | 24400 |  |  | 22200 | 90.98% | 2.92 | Both | 480 | 1.92 | HRCU-A-CB (Split System: Heat Pump with Remote Outdoor Unit-Air-Source) | N/A
213821021 | Central Heat Pump | TEMPSTAR | DLCURAH24AAK | ASPEN |  | D(A,C,E)24B44+TDR | *80MS(N,L)0701412A* | 23400 |  |  | 16.5 | 8.1 | 24800 |  |  | 22200 | 89.52% | 2.88 | Both | 487.5 | 1.95 | HRCU-A-CB (Split System: Heat Pump with Remote Outdoor Unit-Air-Source) | N/A
213821016 | Central Heat Pump | TEMPSTAR | DLCURAH24AAK | ASPEN |  | D(A,C,E)24B44+TDR | *80MS(N,L)0451412A* | 22800 |  |  | 16.3 | 8.1 | 24400 |  |  | 22200 | 90.98% | 2.92 | Both | 475 | 1.9 | HRCU-A-CB (Split System: Heat Pump with Remote Outdoor Unit-Air-Source) | N/A
213613469 | Central Heat Pump | PAYNE HEATING AND COOLING | 38MURAQ24AA3* | ASPEN |  | L(E,G)M24C4 |  | 23400 |  |  | 15.5 | 9 | 25400 |  |  | 22600 | 88.98% | 2.89 | Both | 487.5 | 1.95 | HRCU-A-CB (Split System: Heat Pump with Remote Outdoor Unit-Air-Source) | N/A
213752603 | Central Heat Pump | CARRIER | 38MURAQ24AA3* | ASPEN |  | D(A,C,E)30C44+TDR | 59TP6C080V21**20 | 23800 |  |  | 16 | 8.5 | 25000 |  |  | 22400 | 89.6% | 2.92 | Both | 495 | 1.98 | HRCU-A-CB (Split System: Heat Pump with Remote Outdoor Unit-Air-Source) | N/A
213752614 | Central Heat Pump | CARRIER | 38MURAQ24AA3* | ASPEN |  | D(A,C,E)30C44+TDR | 59TP6C100V21**20 | 23800 |  |  | 16.5 | 8.1 | 24800 |  |  | 22200 | 89.52% | 2.88 | Both | 495 | 1.98 | HRCU-A-CB (Split System: Heat Pump with Remote Outdoor Unit-Air-Source) | N/A
213433236 | Central Heat Pump | 1HVAC | ACIQ-36-HPB |  |  | ACIQ-36W-P |  | 36000 |  |  | 17 | 9.9 | 36000 |  |  | 36000 | 100% | 1.9 | Both | 750 | 3 | HRCU-A-CB (Split System: Heat Pump with Remote Outdoor Unit-Air-Source) | Yes
212603158 | Central Heat Pump | DAY & NIGHT | DLCURAH24ABK | ADP |  | PL36H175P069 | *80VTL0701716A* | 24200 |  |  | 17 | 8.1 | 24600 |  |  | 22600 | 91.87% | 1.9 | Both | 505 | 2.02 | HRCU-A-CB (Split System: Heat Pump with Remote Outdoor Unit-Air-Source) | N/A
212603124 | Central Heat Pump | DAY & NIGHT | DLCURAH24ABK | ADP |  | FG81936 | *80ES(N,L)0901714A* | 24800 |  |  | 17 | 8.5 | 24800 |  |  | 21600 | 87.1% | 1.84 | Both | 517.5 | 2.07 | HRCU-A-CB (Split System: Heat Pump with Remote Outdoor Unit-Air-Source) | N/A
212603159 | Central Heat Pump | DAY & NIGHT | DLCURAH24ABK | ADP |  | PL36H210P299 | *80VTL0701716A* | 24800 |  |  | 17 | 8.5 | 23800 |  |  | 20400 | 85.71% | 1.76 | Both | 517.5 | 2.07 | HRCU-A-CB (Split System: Heat Pump with Remote Outdoor Unit-Air-Source) | N/A
212603209 | Central Heat Pump | DAY & NIGHT | DLCURAH24ABK | ADP |  | PL36H175P069 | *96VSN0801716A* | 24200 |  |  | 16 | 8.1 | 24600 |  |  | 22600 | 91.87% | 1.9 | Both | 505 | 2.02 | HRCU-A-CB (Split System: Heat Pump with Remote Outdoor Unit-Air-Source) | N/A
211261966 | Central Heat Pump | GRANDAIRE | WDLCURAH18ABK |  |  | WLA*304BA* | WFSX026A030A* | 18200 |  |  | 15.5 | 8.5 | 18800 |  |  | 18400 | 97.87% | 2.22 | Both | 380 | 1.52 | HRCU-A-CB (Split System: Heat Pump with Remote Outdoor Unit-Air-Source) | N/A
212970953 | Central Heat Pump | GRANDAIRE | WDLCURAH18ABK |  |  | WLNC304AA* | WFET045A036A* | 17400 |  |  | 16.5 | 8.1 | 17900 |  |  | 18600 | 103.9% | 2.24 | Both | 362.5 | 1.45 | HRCU-A-CB (Split System: Heat Pump with Remote Outdoor Unit-Air-Source) | N/A
214660548 | Central Heat Pump | ECOER | EODA19H-4860AA* |  |  | GNC4860DPT+DK |  | 52000 |  |  | 15.2 | 8.6 | 53000 |  |  | 37200 | 70.19% | 1.9 | Both | 1082.5 | 4.33 | HRCU-A-C (Split System: Heat Pump with Remote Outdoor Unit with No Indoor Fan --Air Source) | Yes
214838778 | Central Heat Pump | ECOER | EODA19H-4860AA* |  |  | GNC4248CPT | FG7SA-090C-T35C* | 44000 |  |  | 17 | 8.3 | 46000 |  |  | 32400 | 70.43% | 1.95 | Both | 917.5 | 3.67 | HRCU-A-CB (Split System: Heat Pump with Remote Outdoor Unit-Air-Source) | Both
213780694 | Central Heat Pump | TEMPSTAR | TVH837GKA2* |  |  | EA*4X36L17A*+WALLCON | *97CMN0601714B* | 31200 |  |  | 16.5 | 8.1 | 33400 |  |  | 24600 | 73.65% | 1.82 | Both | 650 | 2.6 | HRCU-A-CB (Split System: Heat Pump with Remote Outdoor Unit-Air-Source) | N/A
212978773 | Central Heat Pump | GRANDAIRE | WDLCURAH18ABK |  |  | WLA*254BA* | WFE*070B036C* | 18000 |  |  | 17 | 8.5 | 17800 |  |  | 18800 | 105.6% | 2.26 | Both | 375 | 1.5 | HRCU-A-CB (Split System: Heat Pump with Remote Outdoor Unit-Air-Source) | N/A
212982419 | Central Heat Pump | GRANDAIRE | WDLCURAH18ABK |  |  | WLA*304BA* | WFEU040B036B* | 17500 |  |  | 16 | 8.5 | 18100 |  |  | 18500 | 102.2% | 2.24 | Both | 365 | 1.46 | HRCU-A-CB (Split System: Heat Pump with Remote Outdoor Unit-Air-Source) | N/A
212603222 | Central Heat Pump | DAY & NIGHT | DLCURAH24ABK | ADP |  | FG80936 | *96VTN0601714A* | 24000 |  |  | 16 | 8.5 | 24400 |  |  | 22400 | 91.8% | 1.88 | Both | 500 | 2 | HRCU-A-CB (Split System: Heat Pump with Remote Outdoor Unit-Air-Source) | N/A
211259994 | Central Heat Pump | GRANDAIRE | WDLCURAH18ABK |  |  | WLA*194BA* | WFAX040B036A* | 18300 |  |  | 15.5 | 8.5 | 18400 |  |  | 17600 | 95.65% | 2.12 | Both | 382.5 | 1.53 | HRCU-A-CB (Split System: Heat Pump with Remote Outdoor Unit-Air-Source) | N/A
211263386 | Central Heat Pump | GRANDAIRE | WDLCURAH18ABK |  |  | WLNC244BA* | WFAX060A036A* | 18100 |  |  | 16 | 8.5 | 19000 |  |  | 18600 | 97.89% | 2.24 | Both | 377.5 | 1.51 | HRCU-A-CB (Split System: Heat Pump with Remote Outdoor Unit-Air-Source) | N/A
211262350 | Central Heat Pump | GRANDAIRE | WDLCURAH18ABK |  |  | WLNC184AA* | WFSX060A036A* | 17600 |  |  | 15.5 | 8.5 | 18700 |  |  | 19300 | 103.2% | 2.32 | Both | 367.5 | 1.47 | HRCU-A-CB (Split System: Heat Pump with Remote Outdoor Unit-Air-Source) | N/A
211259978 | Central Heat Pump | GRANDAIRE | WDLCURAH18ABK |  |  | WLA*194BA* | WFAX040A030A* | 18400 |  |  | 15.5 | 8.5 | 18500 |  |  | 17600 | 95.14% | 2.12 | Both | 382.5 | 1.53 | HRCU-A-CB (Split System: Heat Pump with Remote Outdoor Unit-Air-Source) | N/A
211227353 | Central Heat Pump | GRANDAIRE | WDLCURAH36ABK |  |  | WLA*424CA* | WFER090C048A* | 35800 |  |  | 16 | 8.1 | 38500 |  |  | 35000 | 90.91% | 1.9 | Both | 745 | 2.98 | HRCU-A-CB (Split System: Heat Pump with Remote Outdoor Unit-Air-Source) | N/A
211227305 | Central Heat Pump | GRANDAIRE | WDLCURAH36ABK |  |  | WLA*424CA* | WFEL070B036B* | 35600 |  |  | 15.2 | 8.1 | 39500 |  |  | 35200 | 89.11% | 1.88 | Both | 742.5 | 2.97 | HRCU-A-CB (Split System: Heat Pump with Remote Outdoor Unit-Air-Source) | N/A
213076858 | Central Heat Pump | GRANDAIRE | WDLCURAH36ABK |  |  | WLNC484DA* | WFET110C066A* | 36400 |  |  | 16.5 | 8.1 | 38500 |  |  | 28600 | 74.29% | 1.96 | Both | 757.5 | 3.03 | HRCU-A-CB (Split System: Heat Pump with Remote Outdoor Unit-Air-Source) | N/A
213080014 | Central Heat Pump | GRANDAIRE | WDLCURAH36ABK |  |  | WLA*364CA* | WFSX080B048B* | 35200 |  |  | 15.5 | 8.1 | 39000 |  |  | 35000 | 89.74% | 2 | Both | 732.5 | 2.93 | HRCU-A-CB (Split System: Heat Pump with Remote Outdoor Unit-Air-Source) | N/A
211228455 | Central Heat Pump | GRANDAIRE | WDLCURAH36ABK |  |  | WLA*434CA* | WFAX080C060A* | 37400 |  |  | 16 | 8.5 | 38500 |  |  | 34800 | 90.39% | 2.14 | Both | 780 | 3.12 | HRCU-A-CB (Split System: Heat Pump with Remote Outdoor Unit-Air-Source) | N/A
213080002 | Central Heat Pump | GRANDAIRE | WDLCURAH36ABK |  |  | WLA*364BA* | WFSX080B048B* | 35000 |  |  | 15.2 | 8.1 | 39000 |  |  | 35400 | 90.77% | 1.84 | Both | 730 | 2.92 | HRCU-A-CB (Split System: Heat Pump with Remote Outdoor Unit-Air-Source) | N/A
213080811 | Central Heat Pump | GRANDAIRE | WDLCURAH36ABK |  |  | WLA*424CA* | WFSU080C060B* | 35200 |  |  | 16 | 8.1 | 38500 |  |  | 35000 | 90.91% | 1.88 | Both | 732.5 | 2.93 | HRCU-A-CB (Split System: Heat Pump with Remote Outdoor Unit-Air-Source) | N/A
212544225 | Central Heat Pump | DAY & NIGHT | DLCURAH30ABK | ADP |  | PL36H210P299 | *92ESN0802120A* | 31200 |  |  | 15.2 | 8.5 | 32000 |  |  | 25600 | 80% | 1.88 | Both | 650 | 2.6 | HRCU-A-CB (Split System: Heat Pump with Remote Outdoor Unit-Air-Source) | N/A
214279876 | Central Heat Pump | GRANDAIRE | WDLCURAH24ABK |  |  | WLA*244BA* | WFSX060B048B* | 23600 |  |  | 16.5 | 9.5 | 26600 |  |  | 24800 | 93.23% | 2.04 | Both | 492.5 | 1.97 | HRCU-A-CB (Split System: Heat Pump with Remote Outdoor Unit-Air-Source) | N/A
212586148 | Central Heat Pump | AMERISTAR | E4HL5060A1000A |  |  | 4TXCD010DS3 | A951X120DD5SAB | 48000 |  |  | 15.2 | 8.1 | 45000 |  |  | 33400 | 74.22% | 1.75 | Both | 1000 | 4 | HRCU-A-CB (Split System: Heat Pump with Remote Outdoor Unit-Air-Source) | N/A
212972006 | Central Heat Pump | GRANDAIRE | WDLCURAH24ABK |  |  | WLNC244BA* | WFET090B048A* | 23400 |  |  | 16.5 | 8.5 | 27000 |  |  | 24600 | 91.11% | 2.06 | Both | 487.5 | 1.95 | HRCU-A-CB (Split System: Heat Pump with Remote Outdoor Unit-Air-Source) | N/A
212985358 | Central Heat Pump | GRANDAIRE | WDLCURAH24ABK |  |  | WLA*374CA* | WFAX100C060B* | 24200 |  |  | 17.5 | 8.5 | 25200 |  |  | 24200 | 96.03% | 2.02 | Both | 505 | 2.02 | HRCU-A-CB (Split System: Heat Pump with Remote Outdoor Unit-Air-Source) | N/A
212987482 | Central Heat Pump | GRANDAIRE | WDLCURAH24ABK |  |  | WLN(C,W)364BA* | WFSX080B048B* | 23800 |  |  | 17 | 8.5 | 26400 |  |  | 24000 | 90.91% | 1.98 | Both | 495 | 1.98 | HRCU-A-CB (Split System: Heat Pump with Remote Outdoor Unit-Air-Source) | N/A
212984624 | Central Heat Pump | GRANDAIRE | WDLCURAH24ABK |  |  | WLA*364CA* | WFAX080B048B* | 23800 |  |  | 17.5 | 8.5 | 26200 |  |  | 21800 | 83.21% | 1.82 | Both | 495 | 1.98 | HRCU-A-CB (Split System: Heat Pump with Remote Outdoor Unit-Air-Source) | N/A
212984576 | Central Heat Pump | GRANDAIRE | WDLCURAH24ABK |  |  | WLA*244BA* | WFAX080B048B* | 23200 |  |  | 17 | 9 | 26800 |  |  | 21800 | 81.34% | 1.84 | Both | 482.5 | 1.93 | HRCU-A-CB (Split System: Heat Pump with Remote Outdoor Unit-Air-Source) | N/A
213080134 | Central Heat Pump | GRANDAIRE | WDLCURAH36ABK |  |  | WLN(C,W)484CA* | WFSX080B048B* | 35600 |  |  | 16 | 8.1 | 38500 |  |  | 28400 | 73.77% | 1.76 | Both | 742.5 | 2.97 | HRCU-A-CB (Split System: Heat Pump with Remote Outdoor Unit-Air-Source) | N/A
212552602 | Central Heat Pump | DAY & NIGHT | CVH848GKA** | ADP |  | FG36960 | *80CSU0802120A* | 45500 |  |  | 17 | 8.5 | 45000 |  |  | 34800 | 77.33% | 2 | Both | 947.5 | 3.79 | HRCU-A-CB (Split System: Heat Pump with Remote Outdoor Unit-Air-Source) | N/A
211226801 | Central Heat Pump | GRANDAIRE | WDLCURAH36ABK |  |  | WLA*374CA* | WFER070B036A* | 36400 |  |  | 15.5 | 8.5 | 38500 |  |  | 34800 | 90.39% | 2.08 | Both | 757.5 | 3.03 | HRCU-A-CB (Split System: Heat Pump with Remote Outdoor Unit-Air-Source) | N/A
211229930 | Central Heat Pump | GRANDAIRE | WDLCURAH36ABK |  |  | WLN(C,W)484CA* | WFEL070C048B* | 35800 |  |  | 16.5 | 8.1 | 38500 |  |  | 34800 | 90.39% | 2 | Both | 745 | 2.98 | HRCU-A-CB (Split System: Heat Pump with Remote Outdoor Unit-Air-Source) | N/A
213077839 | Central Heat Pump | GRANDAIRE | WDLCURAH36ABK |  |  | WLA*374BA* | WFE*045A036C* | 36000 |  |  | 15.2 | 8.5 | 38500 |  |  | 35400 | 91.95% | 1.78 | Both | 750 | 3 | HRCU-A-CB (Split System: Heat Pump with Remote Outdoor Unit-Air-Source) | N/A
211227660 | Central Heat Pump | GRANDAIRE | WDLCURAH36ABK |  |  | WLA*424CA* | WFSU100C060A* | 35800 |  |  | 16 | 8.1 | 38500 |  |  | 35000 | 90.91% | 1.9 | Both | 745 | 2.98 | HRCU-A-CB (Split System: Heat Pump with Remote Outdoor Unit-Air-Source) | N/A
211226824 | Central Heat Pump | GRANDAIRE | WDLCURAH36ABK |  |  | WLA*374CA* | WFEL090B042B* | 36800 |  |  | 16 | 8.5 | 38500 |  |  | 34800 | 90.39% | 2.1 | Both | 767.5 | 3.07 | HRCU-A-CB (Split System: Heat Pump with Remote Outdoor Unit-Air-Source) | N/A
211227810 | Central Heat Pump | GRANDAIRE | WDLCURAH36ABK |  |  | WLA*424DA* | WFEL090D060B* | 35400 |  |  | 16 | 8.1 | 38500 |  |  | 35000 | 90.91% | 1.88 | Both | 737.5 | 2.95 | HRCU-A-CB (Split System: Heat Pump with Remote Outdoor Unit-Air-Source) | N/A
211264340 | Central Heat Pump | GRANDAIRE | WDLCURAH18ABK |  |  | WLNC304BA* | WFSX060A036A* | 18000 |  |  | 16 | 8.5 | 18500 |  |  | 18400 | 99.46% | 2.22 | Both | 375 | 1.5 | HRCU-A-CB (Split System: Heat Pump with Remote Outdoor Unit-Air-Source) | N/A
211260027 | Central Heat Pump | GRANDAIRE | WDLCURAH18ABK |  |  | WLA*194BA* | WFEU060B048A* | 19100 |  |  | 16.5 | 9 | 19000 |  |  | 17400 | 91.58% | 2.14 | Both | 397.5 | 1.59 | HRCU-A-CB (Split System: Heat Pump with Remote Outdoor Unit-Air-Source) | N/A
210857355 | Central Heat Pump | 1HVAC | ACIQ-24ZPL-HP230B |  |  | ACIQ-24AHB-HH-M |  | 23000 |  |  | 18.4 | 9.3 | 26000 |  |  | 21200 | 81.54% | 1.9 | Both | 480 | 1.92 | HRCU-A-CB (Split System: Heat Pump with Remote Outdoor Unit-Air-Source) | No
213305982 | Central Heat Pump | TEMPSTAR | DLCURAH24ABK | ADP |  | CE3005C+TXV |  | 23600 |  |  | 17 | 9 | 25600 |  |  | 25200 | 98.44% | 2.14 | Both | 492.5 | 1.97 | HRCU-A-CB (Split System: Heat Pump with Remote Outdoor Unit-Air-Source) | N/A
214229001 | Central Heat Pump | GRANDAIRE | WDLCURAH18ABK |  |  | WLA*254BA* | WFEU060B048B* | 18200 |  |  | 16.5 | 8.5 | 18000 |  |  | 17500 | 97.22% | 2.12 | Both | 380 | 1.52 | HRCU-A-CB (Split System: Heat Pump with Remote Outdoor Unit-Air-Source) | N/A
212603136 | Central Heat Pump | DAY & NIGHT | DLCURAH24ABK | ADP |  | FG80936 | *80VSL0451412A* | 24200 |  |  | 16 | 8.5 | 24800 |  |  | 22600 | 91.13% | 1.9 | Both | 505 | 2.02 | HRCU-A-CB (Split System: Heat Pump with Remote Outdoor Unit-Air-Source) | N/A
212603138 | Central Heat Pump | DAY & NIGHT | DLCURAH24ABK | ADP |  | PL36H210P299 | *80VSL0451716A* | 23400 |  |  | 17 | 8.5 | 24000 |  |  | 23200 | 96.67% | 1.96 | Both | 487.5 | 1.95 | HRCU-A-CB (Split System: Heat Pump with Remote Outdoor Unit-Air-Source) | N/A
212603145 | Central Heat Pump | DAY & NIGHT | DLCURAH24ABK | ADP |  | FG80936 | *80VSL0451716A* | 23400 |  |  | 17 | 8.5 | 24000 |  |  | 23200 | 96.67% | 1.96 | Both | 487.5 | 1.95 | HRCU-A-CB (Split System: Heat Pump with Remote Outdoor Unit-Air-Source) | N/A
211260649 | Central Heat Pump | GRANDAIRE | WDLCURAH18ABK |  |  | WLA*244BA* | WFEU060B048A* | 18500 |  |  | 16 | 9 | 19400 |  |  | 18600 | 95.88% | 2.26 | Both | 385 | 1.54 | HRCU-A-CB (Split System: Heat Pump with Remote Outdoor Unit-Air-Source) | N/A
211260635 | Central Heat Pump | GRANDAIRE | WDLCURAH18ABK |  |  | WLA*244BA* | WFEL070A036B* | 17600 |  |  | 16 | 8.5 | 18400 |  |  | 19100 | 103.8% | 2.3 | Both | 367.5 | 1.47 | HRCU-A-CB (Split System: Heat Pump with Remote Outdoor Unit-Air-Source) | N/A
211259806 | Central Heat Pump | GRANDAIRE | WDLCURAH18ABK |  |  | WLA*194BA* | WFSX040A030A* | 18300 |  |  | 16 | 8.5 | 18300 |  |  | 17600 | 96.17% | 2.12 | Both | 382.5 | 1.53 | HRCU-A-CB (Split System: Heat Pump with Remote Outdoor Unit-Air-Source) | N/A
212544207 | Central Heat Pump | DAY & NIGHT | DLCURAH30ABK | ADP |  | PL36H210P299 | *80ESU0802120A | 29800 |  |  | 15.2 | 8.1 | 32200 |  |  | 26800 | 83.23% | 1.78 | Both | 620 | 2.48 | HRCU-A-CB (Split System: Heat Pump with Remote Outdoor Unit-Air-Source) | N/A
211227582 | Central Heat Pump | GRANDAIRE | WDLCURAH36ABK |  |  | WLA*424CA* | WFSX080C060A* | 36000 |  |  | 15.5 | 8.1 | 39500 |  |  | 35200 | 89.11% | 1.92 | Both | 750 | 3 | HRCU-A-CB (Split System: Heat Pump with Remote Outdoor Unit-Air-Source) | N/A
211229955 | Central Heat Pump | GRANDAIRE | WDLCURAH36ABK |  |  | WLN(C,W)484CA* | WFER090C048A* | 36400 |  |  | 16 | 8.1 | 38500 |  |  | 34800 | 90.39% | 2.04 | Both | 757.5 | 3.03 | HRCU-A-CB (Split System: Heat Pump with Remote Outdoor Unit-Air-Source) | N/A
211226861 | Central Heat Pump | GRANDAIRE | WDLCURAH36ABK |  |  | WLA*374CA* | WFER110C060A* | 37000 |  |  | 15.5 | 8.5 | 38500 |  |  | 34800 | 90.39% | 2.12 | Both | 770 | 3.08 | HRCU-A-CB (Split System: Heat Pump with Remote Outdoor Unit-Air-Source) | N/A
213077966 | Central Heat Pump | GRANDAIRE | WDLCURAH36ABK |  |  | WLA*424CA* | WFE*070B036C* | 35000 |  |  | 16 | 8.1 | 38500 |  |  | 34800 | 90.39% | 2.04 | Both | 730 | 2.92 | HRCU-A-CB (Split System: Heat Pump with Remote Outdoor Unit-Air-Source) | N/A
213078786 | Central Heat Pump | GRANDAIRE | WDLCURAH36ABK |  |  | WLNC484DA* | WFE*135D060C* | 36000 |  |  | 16.5 | 8.1 | 38500 |  |  | 27400 | 71.17% | 1.8 | Both | 750 | 3 | HRCU-A-CB (Split System: Heat Pump with Remote Outdoor Unit-Air-Source) | N/A
211226644 | Central Heat Pump | GRANDAIRE | WDLCURAH36ABK |  |  | WLA*374BA* | WFAX080B048A* | 36800 |  |  | 15.2 | 8.5 | 39500 |  |  | 35000 | 88.61% | 2.06 | Both | 767.5 | 3.07 | HRCU-A-CB (Split System: Heat Pump with Remote Outdoor Unit-Air-Source) | N/A
211229918 | Central Heat Pump | GRANDAIRE | WDLCURAH36ABK |  |  | WLN(C,W)484CA* | WFEL070B036B* | 36200 |  |  | 15.5 | 8.1 | 38500 |  |  | 35000 | 90.91% | 2.02 | Both | 755 | 3.02 | HRCU-A-CB (Split System: Heat Pump with Remote Outdoor Unit-Air-Source) | N/A
213779464 | Central Heat Pump | TEMPSTAR | TVH837GKA** |  |  | EA*4X48L21A*+WALLCON | *96CTN0601714B* | 32200 |  |  | 17 | 8.1 | 32600 |  |  | 25200 | 77.3% | 1.96 | Both | 670 | 2.68 | HRCU-A-CB (Split System: Heat Pump with Remote Outdoor Unit-Air-Source) | N/A
213781340 | Central Heat Pump | COMFORTMAKER | CVH837GKA2* |  |  | EA*4X48L21A*+WALLCON | *97CMN0601714B* | 32000 |  |  | 17 | 8.1 | 32800 |  |  | 25400 | 77.44% | 1.94 | Both | 667.5 | 2.67 | HRCU-A-CB (Split System: Heat Pump with Remote Outdoor Unit-Air-Source) | N/A
214779540 | Central Heat Pump | FRIEDRICH | WFPU17Z243C |  |  | RH2TZ2417STANN |  | 21400 |  |  | 15.8 | 8.4 | 23200 |  |  | 17700 | 76.29% | 1.98 | Both | 445 | 1.78 | HRCU-A-CB (Split System: Heat Pump with Remote Outdoor Unit-Air-Source) | Yes
212603195 | Central Heat Pump | DAY & NIGHT | DLCURAH24ABK | ADP |  | PL36H175P069 | *95ESU0601716A* | 24400 |  |  | 17 | 8.5 | 24600 |  |  | 22000 | 89.43% | 1.86 | Both | 507.5 | 2.03 | HRCU-A-CB (Split System: Heat Pump with Remote Outdoor Unit-Air-Source) | N/A
211263198 | Central Heat Pump | GRANDAIRE | WDLCURAH18ABK |  |  | WLNC244BA* | WFSX060A036A* | 17800 |  |  | 16 | 8.5 | 18700 |  |  | 18800 | 100.5% | 2.26 | Both | 370 | 1.48 | HRCU-A-CB (Split System: Heat Pump with Remote Outdoor Unit-Air-Source) | N/A
213821018 | Central Heat Pump | TEMPSTAR | DLCURAH24AAK | ASPEN |  | D(A,C,E)30C44+TDR | *80MS(N,L)0451412A* | 23400 |  |  | 16.5 | 8.1 | 24400 |  |  | 22200 | 90.98% | 2.92 | Both | 487.5 | 1.95 | HRCU-A-CB (Split System: Heat Pump with Remote Outdoor Unit-Air-Source) | N/A
213771650 | Central Heat Pump | COMFORTMAKER | CVH825GKA2* |  |  | EA*4X48L21A*+WALLCON | *96CTN0601714B* | 24000 |  |  | 16.5 | 8.1 | 21000 |  |  | 16600 | 79.05% | 2 | Both | 500 | 2 | HRCU-A-CB (Split System: Heat Pump with Remote Outdoor Unit-Air-Source) | N/A
213771700 | Central Heat Pump | COMFORTMAKER | CVH825GKA2* |  |  | EA*4X48L24A*+WALLCON | *80CTL1352422B* | 24200 |  |  | 17 | 8.1 | 21000 |  |  | 16500 | 78.57% | 2.02 | Both | 505 | 2.02 | HRCU-A-CB (Split System: Heat Pump with Remote Outdoor Unit-Air-Source) | N/A
213821034 | Central Heat Pump | TEMPSTAR | DLCURAH24AAK | ASPEN |  | D(A,C,E)36B34+TDR | *80MS(N,L)0701716A* | 23800 |  |  | 16.5 | 8.1 | 24800 |  |  | 22400 | 90.32% | 2.91 | Both | 495 | 1.98 | HRCU-A-CB (Split System: Heat Pump with Remote Outdoor Unit-Air-Source) | N/A
213821041 | Central Heat Pump | TEMPSTAR | DLCURAH24AAK | ASPEN |  | D(A,C,E)24B44+TDR | *80MS(N,L)0901714A* | 23600 |  |  | 16.5 | 8.1 | 24800 |  |  | 22400 | 90.32% | 2.91 | Both | 492.5 | 1.97 | HRCU-A-CB (Split System: Heat Pump with Remote Outdoor Unit-Air-Source) | N/A
212988720 | Central Heat Pump | GRANDAIRE | WDLCURAH24ABK |  |  | WLA*374CA* | WFSU040B036B* | 24200 |  |  | 17 | 8.5 | 25200 |  |  | 25200 | 100% | 2.1 | Both | 505 | 2.02 | HRCU-A-CB (Split System: Heat Pump with Remote Outdoor Unit-Air-Source) | N/A
215402234 | Central Heat Pump | AMERISTAR | E4HL5060A1000A |  |  | 4TXCD010DS3 | A801X120DM5SD | 47500 |  |  | 15.2 | 8.1 | 45000 |  |  | 33400 | 74.22% | 1.75 | Both | 990 | 3.96 | HRCU-A-CB (Split System: Heat Pump with Remote Outdoor Unit-Air-Source) | N/A
212972010 | Central Heat Pump | GRANDAIRE | WDLCURAH24ABK |  |  | WLNC304BA* | WFET090B048A* | 23400 |  |  | 17 | 8.5 | 26200 |  |  | 24600 | 93.89% | 2.06 | Both | 487.5 | 1.95 | HRCU-A-CB (Split System: Heat Pump with Remote Outdoor Unit-Air-Source) | N/A
212986234 | Central Heat Pump | GRANDAIRE | WDLCURAH24ABK |  |  | WLNC244BA* | WFSX040A030B* | 23200 |  |  | 16 | 8.5 | 27000 |  |  | 24600 | 91.11% | 2.02 | Both | 482.5 | 1.93 | HRCU-A-CB (Split System: Heat Pump with Remote Outdoor Unit-Air-Source) | N/A
214655292 | Central Heat Pump | AMERISTAR | E4HL5060A1000A |  |  | A4AH5V60A1C3 + DF |  | 54000 |  |  | 15.2 | 8.1 | 54000 |  |  | 38000 | 70.37% | 1.85 | Both | 1125 | 4.5 | HRCU-A-CB (Split System: Heat Pump with Remote Outdoor Unit-Air-Source) | Yes
212984456 | Central Heat Pump | GRANDAIRE | WDLCURAH30ABK |  |  | WLA*364CA* | WFAX080B048B* | 29600 |  |  | 15.2 | 8.1 | 34000 |  |  | 26800 | 78.82% | 1.84 | Both | 617.5 | 2.47 | HRCU-A-CB (Split System: Heat Pump with Remote Outdoor Unit-Air-Source) | N/A
211226189 | Central Heat Pump | GRANDAIRE | WDLCURAH30ABK |  |  | WLA*364CA* | WFAX080B048A* | 29600 |  |  | 15.2 | 8.1 | 33800 |  |  | 27800 | 82.25% | 1.76 | Both | 617.5 | 2.47 | HRCU-A-CB (Split System: Heat Pump with Remote Outdoor Unit-Air-Source) | N/A
211226223 | Central Heat Pump | GRANDAIRE | WDLCURAH30ABK |  |  | WLA*374CA* | WFEU060B048A* | 31200 |  |  | 15.2 | 8.5 | 33400 |  |  | 26000 | 77.84% | 1.86 | Both | 650 | 2.6 | HRCU-A-CB (Split System: Heat Pump with Remote Outdoor Unit-Air-Source) | N/A
212988058 | Central Heat Pump | GRANDAIRE | WDLCURAH30ABK |  |  | WLA*424CA* | WFSX100C060B* | 30200 |  |  | 15.2 | 8.5 | 34000 |  |  | 27400 | 80.59% | 1.8 | Both | 630 | 2.52 | HRCU-A-CB (Split System: Heat Pump with Remote Outdoor Unit-Air-Source) | N/A
212982167 | Central Heat Pump | GRANDAIRE | WDLCURAH30ABK |  |  | WLA*424CA* | WFEU040B036B* | 30000 |  |  | 15.2 | 8.5 | 33800 |  |  | 27400 | 81.07% | 1.78 | Both | 625 | 2.5 | HRCU-A-CB (Split System: Heat Pump with Remote Outdoor Unit-Air-Source) | N/A
212979736 | Central Heat Pump | GRANDAIRE | WDLCURAH30ABK |  |  | WLA*424CA* | WFE*090B042C* | 30000 |  |  | 15.2 | 8.1 | 34200 |  |  | 26400 | 77.19% | 1.84 | Both | 625 | 2.5 | HRCU-A-CB (Split System: Heat Pump with Remote Outdoor Unit-Air-Source) | N/A
212984660 | Central Heat Pump | GRANDAIRE | WDLCURAH24ABK |  |  | WLNC244BA* | WFAX080B048B* | 23600 |  |  | 17 | 8.5 | 27000 |  |  | 24600 | 91.11% | 2.04 | Both | 492.5 | 1.97 | HRCU-A-CB (Split System: Heat Pump with Remote Outdoor Unit-Air-Source) | N/A
211749862 | Central Heat Pump | AMERISTAR | E4HL5060A1000A |  |  | E4AH5E60A1K30A |  | 54000 |  |  | 15.2 | 8.1 | 54000 |  |  | 38000 | 70.37% | 1.84 | Both | 1125 | 4.5 | HRCU-A-CB (Split System: Heat Pump with Remote Outdoor Unit-Air-Source) | N/A
212972433 | Central Heat Pump | GRANDAIRE | WDLCURAH24ABK |  |  | WLNC364CA* | WFET110C066A* | 23800 |  |  | 17 | 8.5 | 26400 |  |  | 28000 | 106.1% | 1.78 | Both | 495 | 1.98 | HRCU-A-CB (Split System: Heat Pump with Remote Outdoor Unit-Air-Source) | N/A
214229386 | Central Heat Pump | GRANDAIRE | WDLCURAH24ABK |  |  | WLA*374CA* | WFEU080C060B* | 24200 |  |  | 17.5 | 8.5 | 25000 |  |  | 21400 | 85.6% | 1.8 | Both | 505 | 2.02 | HRCU-A-CB (Split System: Heat Pump with Remote Outdoor Unit-Air-Source) | N/A
214279915 | Central Heat Pump | GRANDAIRE | WDLCURAH24ABK |  |  | WLA*364BA* | WFSX060B048B* | 23400 |  |  | 16.5 | 9 | 25600 |  |  | 23800 | 92.97% | 1.96 | Both | 487.5 | 1.95 | HRCU-A-CB (Split System: Heat Pump with Remote Outdoor Unit-Air-Source) | N/A
214810548 | Central Heat Pump | 1HVAC | EZ-60-HP |  |  | EZ-60-AH |  | 55000 |  |  | 15.3 | 9.4 | 59000 |  |  | 48500 | 82.2% | 1.91 | Both | 1145 | 4.58 | HRCU-A-CB (Split System: Heat Pump with Remote Outdoor Unit-Air-Source) | Yes
213780293 | Central Heat Pump | KENMORE | (C,H,T)VH837GKA** |  |  | EHD4X48AAL+WALLCON | *96CTN1202422B* | 32600 |  |  | 17 | 8.1 | 33000 |  |  | 24800 | 75.15% | 1.98 | Both | 680 | 2.72 | HRCU-A-CB (Split System: Heat Pump with Remote Outdoor Unit-Air-Source) | N/A
213780143 | Central Heat Pump | KENMORE | (C,H,T)VH837GKA** |  |  | EHD4X48AAL+WALLCON | *80CTL0451712B* | 32400 |  |  | 17.5 | 8.1 | 33200 |  |  | 25400 | 76.51% | 1.94 | Both | 675 | 2.7 | HRCU-A-CB (Split System: Heat Pump with Remote Outdoor Unit-Air-Source) | N/A
212348376 | Central Heat Pump | CARRIER | 38MURAQ18AB3* | ASPEN |  | A(E,F)W244+TDR |  | 17400 |  |  | 15.2 | 8.5 | 18400 |  |  | 18300 | 99.46% | 2.57 | Both | 362.5 | 1.45 | HRCU-A-CB (Split System: Heat Pump with Remote Outdoor Unit-Air-Source) | N/A
214229012 | Central Heat Pump | GRANDAIRE | WDLCURAH18ABK |  |  | WLA*304BA* | WFEU060B048B* | 17800 |  |  | 16.5 | 8.5 | 18400 |  |  | 18500 | 100.5% | 2.24 | Both | 370 | 1.48 | HRCU-A-CB (Split System: Heat Pump with Remote Outdoor Unit-Air-Source) | N/A
211260329 | Central Heat Pump | GRANDAIRE | WDLCURAH18ABK |  |  | WLA*244BA* | WFSU040B036A* | 17600 |  |  | 16 | 8.5 | 18500 |  |  | 19100 | 103.2% | 2.3 | Both | 367.5 | 1.47 | HRCU-A-CB (Split System: Heat Pump with Remote Outdoor Unit-Air-Source) | N/A
212603210 | Central Heat Pump | DAY & NIGHT | DLCURAH24ABK | ADP |  | PL36H210P299 | *96VSN0801716A* | 24800 |  |  | 17 | 8.5 | 24000 |  |  | 20600 | 85.83% | 1.76 | Both | 517.5 | 2.07 | HRCU-A-CB (Split System: Heat Pump with Remote Outdoor Unit-Air-Source) | N/A
212603123 | Central Heat Pump | DAY & NIGHT | DLCURAH24ABK | ADP |  | FG80936 | *80ES(N,L)0901714A* | 24800 |  |  | 17 | 8.5 | 24800 |  |  | 21600 | 87.1% | 1.84 | Both | 517.5 | 2.07 | HRCU-A-CB (Split System: Heat Pump with Remote Outdoor Unit-Air-Source) | N/A
212603125 | Central Heat Pump | DAY & NIGHT | DLCURAH24ABK | ADP |  | FG80936 | *80ESU0401712A* | 24000 |  |  | 17 | 8.1 | 24400 |  |  | 22800 | 93.44% | 1.94 | Both | 500 | 2 | HRCU-A-CB (Split System: Heat Pump with Remote Outdoor Unit-Air-Source) | N/A
212603208 | Central Heat Pump | DAY & NIGHT | DLCURAH24ABK | ADP |  | FG80936 | *96VSN0601714A* | 23800 |  |  | 16 | 8.5 | 25200 |  |  | 23600 | 93.65% | 1.98 | Both | 495 | 1.98 | HRCU-A-CB (Split System: Heat Pump with Remote Outdoor Unit-Air-Source) | N/A
213779454 | Central Heat Pump | TEMPSTAR | TVH837GKA** |  |  | EA*4X48L21A*+WALLCON | *97CMN1002122B* | 32400 |  |  | 17.5 | 8.5 | 32600 |  |  | 25000 | 76.69% | 2 | Both | 675 | 2.7 | HRCU-A-CB (Split System: Heat Pump with Remote Outdoor Unit-Air-Source) | No
211226825 | Central Heat Pump | GRANDAIRE | WDLCURAH36ABK |  |  | WLA*374CA* | WFER090B042A* | 36800 |  |  | 16 | 8.5 | 38500 |  |  | 34800 | 90.39% | 2.1 | Both | 767.5 | 3.07 | HRCU-A-CB (Split System: Heat Pump with Remote Outdoor Unit-Air-Source) | N/A
211229967 | Central Heat Pump | GRANDAIRE | WDLCURAH36ABK |  |  | WLN(C,W)484CA* | WFER090C060A* | 36600 |  |  | 16 | 8.1 | 39500 |  |  | 34800 | 88.1% | 2.04 | Both | 762.5 | 3.05 | HRCU-A-CB (Split System: Heat Pump with Remote Outdoor Unit-Air-Source) | N/A
212544244 | Central Heat Pump | DAY & NIGHT | DLCURAH30ABK | ADP |  | PL36H210P179 | *96VTN0802120A* | 29600 |  |  | 15.2 | 8.1 | 32000 |  |  | 27000 | 84.38% | 1.78 | Both | 617.5 | 2.47 | HRCU-A-CB (Split System: Heat Pump with Remote Outdoor Unit-Air-Source) | N/A
212603236 | Central Heat Pump | DAY & NIGHT | DLCURAH30ABK | ADP |  | PL36H210P179 | *92ESN1002120A* | 30600 |  |  | 15.2 | 8.1 | 32600 |  |  | 26600 | 81.6% | 1.82 | Both | 637.5 | 2.55 | HRCU-A-CB (Split System: Heat Pump with Remote Outdoor Unit-Air-Source) | N/A
211226860 | Central Heat Pump | GRANDAIRE | WDLCURAH36ABK |  |  | WLA*374CA* | WFEL110C060B* | 37000 |  |  | 15.5 | 8.5 | 38500 |  |  | 34800 | 90.39% | 2.12 | Both | 770 | 3.08 | HRCU-A-CB (Split System: Heat Pump with Remote Outdoor Unit-Air-Source) | N/A
211229954 | Central Heat Pump | GRANDAIRE | WDLCURAH36ABK |  |  | WLN(C,W)484CA* | WFEL090C048B* | 36400 |  |  | 16 | 8.1 | 38500 |  |  | 34800 | 90.39% | 2.04 | Both | 757.5 | 3.03 | HRCU-A-CB (Split System: Heat Pump with Remote Outdoor Unit-Air-Source) | N/A
211227847 | Central Heat Pump | GRANDAIRE | WDLCURAH36ABK |  |  | WLA*424DA* | WFER135D060A* | 35600 |  |  | 16 | 8.1 | 38500 |  |  | 35000 | 90.91% | 1.9 | Both | 742.5 | 2.97 | HRCU-A-CB (Split System: Heat Pump with Remote Outdoor Unit-Air-Source) | N/A
211227966 | Central Heat Pump | GRANDAIRE | WDLCURAH36ABK |  |  | WLA*424DA* | WFAX080C060A* | 35200 |  |  | 16.5 | 8.1 | 38500 |  |  | 35000 | 90.91% | 1.88 | Both | 732.5 | 2.93 | HRCU-A-CB (Split System: Heat Pump with Remote Outdoor Unit-Air-Source) | N/A
212603263 | Central Heat Pump | DAY & NIGHT | DLCURAH36ABK | ADP |  | PL36H210P179 | *95ESN1002120A* | 36800 |  |  | 16 | 8.1 | 37800 |  |  | 34600 | 91.53% | 2.06 | Both | 767.5 | 3.07 | HRCU-A-CB (Split System: Heat Pump with Remote Outdoor Unit-Air-Source) | N/A
213355380 | Central Heat Pump | COLEMAN | HMH72B361 | ASPEN |  | L(E,G)M36E6 |  | 35000 |  |  | 18 | 8.1 | 35400 |  |  | 26000 | 73.45% | 2.82 | Both | 730 | 2.92 | HRCU-A-CB (Split System: Heat Pump with Remote Outdoor Unit-Air-Source) | N/A
208480450 | Central Heat Pump | Honeywell | HSH17S-36AAA |  |  | HVTAN-24SA |  | 24000 |  |  | 17 | 9 | 24000 |  |  | 22000 | 91.67% | 1.8 | Both | 500 | 2 | HRCU-A-CB (Split System: Heat Pump with Remote Outdoor Unit-Air-Source) | N/A
212984732 | Central Heat Pump | GRANDAIRE | WDLCURAH18ABK |  |  | WLA*254BA* | WFAX080B048B* | 18300 |  |  | 16.5 | 8.5 | 18100 |  |  | 18700 | 103.3% | 2.26 | Both | 382.5 | 1.53 | HRCU-A-CB (Split System: Heat Pump with Remote Outdoor Unit-Air-Source) | N/A
212983271 | Central Heat Pump | GRANDAIRE | WDLCURAH18ABK |  |  | WLA*244BA* | WFAX040B036B* | 17200 |  |  | 15.5 | 8.5 | 18300 |  |  | 17800 | 97.27% | 2.14 | Both | 357.5 | 1.43 | HRCU-A-CB (Split System: Heat Pump with Remote Outdoor Unit-Air-Source) | N/A
212982383 | Central Heat Pump | GRANDAIRE | WDLCURAH18ABK |  |  | WLA*194BA* | WFEU040B036B* | 17800 |  |  | 16 | 8.1 | 17900 |  |  | 17700 | 98.88% | 2.14 | Both | 370 | 1.48 | HRCU-A-CB (Split System: Heat Pump with Remote Outdoor Unit-Air-Source) | N/A
211260895 | Central Heat Pump | GRANDAIRE | WDLCURAH18ABK |  |  | WLA*254BA* | WFSX040A030A* | 18300 |  |  | 16 | 8.5 | 18200 |  |  | 17500 | 96.15% | 2.12 | Both | 382.5 | 1.53 | HRCU-A-CB (Split System: Heat Pump with Remote Outdoor Unit-Air-Source) | N/A
214838777 | Central Heat Pump | ECOER | EODA19H-4860AA* |  |  | GNC4248CPT | FG7SA-108C-T35C* | 44000 |  |  | 17 | 8.3 | 46000 |  |  | 32400 | 70.43% | 1.95 | Both | 917.5 | 3.67 | HRCU-A-CB (Split System: Heat Pump with Remote Outdoor Unit-Air-Source) | Both
214303531 | Central Heat Pump | ECOER | EODA19H-4860A |  |  | GNC4860DPT | MGH96M120D5A | 52000 |  |  | 18 | 8.7 | 54000 |  |  | 37800 | 70% | 1.9 | Both | 1082.5 | 4.33 | HRCU-A-CB (Split System: Heat Pump with Remote Outdoor Unit-Air-Source) | N/A
214660559 | Central Heat Pump | ECOER | EODA19H-4860AA* |  |  | GNC4248CPT | MGH96M100C5A | 45000 |  |  | 18 | 8.8 | 46000 |  |  | 32400 | 70.43% | 1.95 | Both | 937.5 | 3.75 | HRCU-A-CB (Split System: Heat Pump with Remote Outdoor Unit-Air-Source) | Both
210857354 | Central Heat Pump | 1HVAC | ACIQ-18ZPL-HP230B |  |  | ACIQ-18AHB-HH-M |  | 18000 |  |  | 17.6 | 9.6 | 19000 |  |  | 17000 | 89.47% | 2 | Both | 375 | 1.5 | HRCU-A-CB (Split System: Heat Pump with Remote Outdoor Unit-Air-Source) | No
211749861 | Central Heat Pump | AMERISTAR | E4HL5048A1000A |  |  | E4AH5E48A1K30A |  | 48000 |  |  | 15.2 | 8.1 | 48000 |  |  | 34000 | 70.83% | 1.75 | Both | 1000 | 4 | HRCU-A-CB (Split System: Heat Pump with Remote Outdoor Unit-Air-Source) | N/A
214394643 | Central Heat Pump | RUUD | RD17AZ60AJ3N | ASPEN |  | D(A,C,E)60D34+TDR | R801V0755A21UHS | 52000 |  |  | 17.8 | 8.1 | 54000 |  |  | 49500 | 91.67% | 1.75 | Both | 1082.5 | 4.33 | HRCU-A-CB (Split System: Heat Pump with Remote Outdoor Unit-Air-Source) | N/A
213078852 | Central Heat Pump | GRANDAIRE | WDLCURAH36ABK |  |  | WLA*374BA* | WFEU100C060B* | 36000 |  |  | 15.5 | 8.5 | 38500 |  |  | 35000 | 90.91% | 2.06 | Both | 750 | 3 | HRCU-A-CB (Split System: Heat Pump with Remote Outdoor Unit-Air-Source) | N/A
211230690 | Central Heat Pump | GRANDAIRE | WDLCURAH36ABK |  |  | WLNC484DA* | WFSX140D066A* | 37400 |  |  | 15.2 | 8.1 | 40000 |  |  | 35200 | 88% | 2.08 | Both | 780 | 3.12 | HRCU-A-CB (Split System: Heat Pump with Remote Outdoor Unit-Air-Source) | N/A
212603235 | Central Heat Pump | DAY & NIGHT | DLCURAH30ABK | ADP |  | PL36H210P299 | *92ESN1002120A* | 31200 |  |  | 15.2 | 8.5 | 32000 |  |  | 25600 | 80% | 1.86 | Both | 650 | 2.6 | HRCU-A-CB (Split System: Heat Pump with Remote Outdoor Unit-Air-Source) | N/A
211227915 | Central Heat Pump | GRANDAIRE | WDLCURAH36ABK |  |  | WLA*424DA* | WFEU100C060A* | 35600 |  |  | 16 | 8.1 | 38500 |  |  | 35000 | 90.91% | 1.88 | Both | 742.5 | 2.97 | HRCU-A-CB (Split System: Heat Pump with Remote Outdoor Unit-Air-Source) | N/A
211229919 | Central Heat Pump | GRANDAIRE | WDLCURAH36ABK |  |  | WLN(C,W)484CA* | WFER070B036A* | 36200 |  |  | 15.5 | 8.1 | 38500 |  |  | 35000 | 90.91% | 2.02 | Both | 755 | 3.02 | HRCU-A-CB (Split System: Heat Pump with Remote Outdoor Unit-Air-Source) | N/A
211227846 | Central Heat Pump | GRANDAIRE | WDLCURAH36ABK |  |  | WLA*424DA* | WFEL135D060B* | 35600 |  |  | 16 | 8.1 | 38500 |  |  | 35000 | 90.91% | 1.9 | Both | 742.5 | 2.97 | HRCU-A-CB (Split System: Heat Pump with Remote Outdoor Unit-Air-Source) | N/A
211230037 | Central Heat Pump | GRANDAIRE | WDLCURAH36ABK |  |  | WLN(C,W)484CA* | WFEU060B048A* | 35600 |  |  | 16.5 | 8.1 | 38500 |  |  | 34800 | 90.39% | 2 | Both | 742.5 | 2.97 | HRCU-A-CB (Split System: Heat Pump with Remote Outdoor Unit-Air-Source) | N/A
211226930 | Central Heat Pump | GRANDAIRE | WDLCURAH36ABK |  |  | WLA*374CA* | WFEU080C060A* | 37400 |  |  | 15.5 | 8.5 | 39000 |  |  | 35000 | 89.74% | 2.16 | Both | 780 | 3.12 | HRCU-A-CB (Split System: Heat Pump with Remote Outdoor Unit-Air-Source) | N/A
212985286 | Central Heat Pump | GRANDAIRE | WDLCURAH30ABK |  |  | WLA*424CA* | WFAX100C060B* | 30200 |  |  | 15.2 | 8.1 | 34200 |  |  | 27400 | 80.12% | 1.8 | Both | 630 | 2.52 | HRCU-A-CB (Split System: Heat Pump with Remote Outdoor Unit-Air-Source) | N/A
212988340 | Central Heat Pump | GRANDAIRE | WDLCURAH30ABK |  |  | WLA*424DA* | WFSX120D066B* | 30000 |  |  | 15.2 | 8.1 | 34200 |  |  | 28600 | 83.63% | 1.96 | Both | 625 | 2.5 | HRCU-A-CB (Split System: Heat Pump with Remote Outdoor Unit-Air-Source) | N/A
214628979 | Central Heat Pump | CARRIER | 38MURAQ36AB3* | ADP |  | PL36H***P449 | 58S(B,C)*B045M14**12 | 35200 |  |  | 15.2 | 8.5 | 36800 |  |  | 34800 | 94.57% | 2 | Both | 732.5 | 2.93 | HRCU-A-CB (Split System: Heat Pump with Remote Outdoor Unit-Air-Source) | N/A
214628997 | Central Heat Pump | CARRIER | 38MURAQ36AB3* | ADP |  | V,C36H***P219 | 58S(B,C)*B070M14**12 | 34600 |  |  | 16 | 8.1 | 36800 |  |  | 34600 | 94.02% | 1.94 | Both | 720 | 2.88 | HRCU-A-CB (Split System: Heat Pump with Remote Outdoor Unit-Air-Source) | N/A
212555754 | Central Heat Pump | DAY & NIGHT | CVH848GKA2* | ADP |  | FG49960 | *96CTN1202422A* | 45500 |  |  | 17 | 8.1 | 44500 |  |  | 31400 | 70.56% | 2.24 | Both | 947.5 | 3.79 | HRCU-A-CB (Split System: Heat Pump with Remote Outdoor Unit-Air-Source) | N/A
214389863 | Central Heat Pump | CARRIER | 25VNA424A*031* | ADP |  | H,PG24936 | 58TN*B045C17**12 | 22600 |  |  | 20 | 10 | 25200 |  |  | 19600 | 77.78% | 2.4 | Both | 470 | 1.88 | HRCU-A-CB (Split System: Heat Pump with Remote Outdoor Unit-Air-Source) | N/A
214389865 | Central Heat Pump | CARRIER | 25VNA424A*031* | ADP |  | H,PG34936 | 58TN*B045C17**12 | 23400 |  |  | 20 | 10.5 | 25000 |  |  | 19500 | 78% | 2.42 | Both | 487.5 | 1.95 | HRCU-A-CB (Split System: Heat Pump with Remote Outdoor Unit-Air-Source) | N/A
213774694 | Central Heat Pump | TEMPSTAR | TVH825GKA3* |  |  | EHD4X48AAL+WALLCON | *96CTN0601714B* | 24200 |  |  | 16 | 8.1 | 21400 |  |  | 16700 | 78.04% | 2 | Both | 505 | 2.02 | HRCU-A-CB (Split System: Heat Pump with Remote Outdoor Unit-Air-Source) | N/A
212555741 | Central Heat Pump | DAY & NIGHT | CVH848GKA2* | ADP |  | V,G60H210P299 | *80CTL0902120A* | 44500 |  |  | 17 | 8.5 | 44500 |  |  | 34600 | 77.75% | 2 | Both | 927.5 | 3.71 | HRCU-A-CB (Split System: Heat Pump with Remote Outdoor Unit-Air-Source) | N/A
213781711 | Central Heat Pump | DAY & NIGHT | CVH837GKA2* |  |  | EA*4X61L24A*+WALLCON | *96CTN1002122B* | 33200 |  |  | 18 | 8.5 | 32000 |  |  | 24800 | 77.5% | 2 | Both | 692.5 | 2.77 | HRCU-A-CB (Split System: Heat Pump with Remote Outdoor Unit-Air-Source) | No
211227835 | Central Heat Pump | GRANDAIRE | WDLCURAH36ABK |  |  | WLA*424DA* | WFER110D060A* | 35400 |  |  | 16.5 | 8.1 | 38500 |  |  | 35000 | 90.91% | 1.88 | Both | 737.5 | 2.95 | HRCU-A-CB (Split System: Heat Pump with Remote Outdoor Unit-Air-Source) | N/A
211230059 | Central Heat Pump | GRANDAIRE | WDLCURAH36ABK |  |  | WLN(C,W)484CA* | WFEU100C060A* | 36200 |  |  | 16 | 8.1 | 38500 |  |  | 34800 | 90.39% | 2.02 | Both | 755 | 3.02 | HRCU-A-CB (Split System: Heat Pump with Remote Outdoor Unit-Air-Source) | N/A
211230193 | Central Heat Pump | GRANDAIRE | WDLCURAH36ABK |  |  | WLN(C,W)484CA* | WFSX080C060A* | 36800 |  |  | 15.5 | 8.1 | 39500 |  |  | 35000 | 88.61% | 2.06 | Both | 767.5 | 3.07 | HRCU-A-CB (Split System: Heat Pump with Remote Outdoor Unit-Air-Source) | N/A
211227822 | Central Heat Pump | GRANDAIRE | WDLCURAH36ABK |  |  | WLA*424DA* | WFEL110C060B* | 35400 |  |  | 16 | 8.1 | 38500 |  |  | 35000 | 90.91% | 1.88 | Both | 737.5 | 2.95 | HRCU-A-CB (Split System: Heat Pump with Remote Outdoor Unit-Air-Source) | N/A
211228008 | Central Heat Pump | GRANDAIRE | WDLCURAH36ABK |  |  | WLA*424DA* | WFSX080C060A* | 36200 |  |  | 15.5 | 8.1 | 39500 |  |  | 35200 | 89.11% | 1.92 | Both | 755 | 3.02 | HRCU-A-CB (Split System: Heat Pump with Remote Outdoor Unit-Air-Source) | N/A
211230129 | Central Heat Pump | GRANDAIRE | WDLCURAH36ABK |  |  | WLN(C,W)484CA* | WFAX060B042A* | 36200 |  |  | 16 | 8.1 | 38500 |  |  | 34800 | 90.39% | 2.02 | Both | 755 | 3.02 | HRCU-A-CB (Split System: Heat Pump with Remote Outdoor Unit-Air-Source) | N/A
211230739 | Central Heat Pump | GRANDAIRE | WDLCURAH36ABK |  |  | WLNC484DA* | WFSU100C060A* | 36400 |  |  | 16 | 8.1 | 38500 |  |  | 34800 | 90.39% | 2.04 | Both | 757.5 | 3.03 | HRCU-A-CB (Split System: Heat Pump with Remote Outdoor Unit-Air-Source) | N/A
211230269 | Central Heat Pump | GRANDAIRE | WDLCURAH36ABK |  |  | WLN(C,W)484CA* | WFSU060B048A* | 35800 |  |  | 16 | 8.1 | 38500 |  |  | 34800 | 90.39% | 2 | Both | 745 | 2.98 | HRCU-A-CB (Split System: Heat Pump with Remote Outdoor Unit-Air-Source) | N/A
211228584 | Central Heat Pump | GRANDAIRE | WDLCURAH36ABK |  |  | WLA*434CA* | WFSU060B048A* | 36800 |  |  | 15.5 | 8.5 | 38500 |  |  | 34800 | 90.39% | 2.1 | Both | 767.5 | 3.07 | HRCU-A-CB (Split System: Heat Pump with Remote Outdoor Unit-Air-Source) | N/A
212603246 | Central Heat Pump | DAY & NIGHT | DLCURAH30ABK | ADP |  | PL36H210P179 | *96VTN1002122A* | 30000 |  |  | 15.2 | 8.1 | 32400 |  |  | 26800 | 82.72% | 1.8 | Both | 625 | 2.5 | HRCU-A-CB (Split System: Heat Pump with Remote Outdoor Unit-Air-Source) | N/A
211230048 | Central Heat Pump | GRANDAIRE | WDLCURAH36ABK |  |  | WLN(C,W)484CA* | WFEU080C060A* | 37400 |  |  | 15.5 | 8.5 | 39500 |  |  | 35000 | 88.61% | 2.1 | Both | 780 | 3.12 | HRCU-A-CB (Split System: Heat Pump with Remote Outdoor Unit-Air-Source) | N/A
211230825 | Central Heat Pump | GRANDAIRE | WDLCURAH36ABK |  |  | WAPL424A* |  | 37000 |  |  | 16 | 8.1 | 38500 |  |  | 34800 | 90.39% | 2 | Both | 770 | 3.08 | HRCU-A-CB (Split System: Heat Pump with Remote Outdoor Unit-Air-Source) | N/A
212977837 | Central Heat Pump | GRANDAIRE | WDLCURAH18ABK |  |  | WLNC304BA* | WFE*045A036C* | 17700 |  |  | 16.5 | 8.1 | 18100 |  |  | 16100 | 88.95% | 1.84 | Both | 370 | 1.48 | HRCU-A-CB (Split System: Heat Pump with Remote Outdoor Unit-Air-Source) | N/A
212603225 | Central Heat Pump | DAY & NIGHT | DLCURAH24ABK | ADP |  | FG32936 | *96VTN0801716A* | 23800 |  |  | 16 | 8.5 | 25200 |  |  | 23000 | 91.27% | 1.92 | Both | 495 | 1.98 | HRCU-A-CB (Split System: Heat Pump with Remote Outdoor Unit-Air-Source) | N/A
211229966 | Central Heat Pump | GRANDAIRE | WDLCURAH36ABK |  |  | WLN(C,W)484CA* | WFEL090C060B* | 36600 |  |  | 16 | 8.1 | 39500 |  |  | 34800 | 88.1% | 2.04 | Both | 762.5 | 3.05 | HRCU-A-CB (Split System: Heat Pump with Remote Outdoor Unit-Air-Source) | N/A
211228019 | Central Heat Pump | GRANDAIRE | WDLCURAH36ABK |  |  | WLA*424DA* | WFSX100C060A* | 36000 |  |  | 15.5 | 8.1 | 39500 |  |  | 35200 | 89.11% | 1.92 | Both | 750 | 3 | HRCU-A-CB (Split System: Heat Pump with Remote Outdoor Unit-Air-Source) | N/A
211230291 | Central Heat Pump | GRANDAIRE | WDLCURAH36ABK |  |  | WLN(C,W)484CA* | WFSU100C060A* | 36400 |  |  | 16 | 8.1 | 38500 |  |  | 34800 | 90.39% | 2.04 | Both | 757.5 | 3.03 | HRCU-A-CB (Split System: Heat Pump with Remote Outdoor Unit-Air-Source) | N/A
211226919 | Central Heat Pump | GRANDAIRE | WDLCURAH36ABK |  |  | WLA*374CA* | WFEU060B048A* | 37000 |  |  | 16 | 8.5 | 38500 |  |  | 34800 | 90.39% | 2.12 | Both | 770 | 3.08 | HRCU-A-CB (Split System: Heat Pump with Remote Outdoor Unit-Air-Source) | N/A
213779531 | Central Heat Pump | DAY & NIGHT | CVH837GKA** |  |  | EA*4X48L24A*+WALLCON | *97CMN1202422B* | 32200 |  |  | 17.5 | 8.5 | 32600 |  |  | 25000 | 76.69% | 2 | Both | 670 | 2.68 | HRCU-A-CB (Split System: Heat Pump with Remote Outdoor Unit-Air-Source) | No
211259931 | Central Heat Pump | GRANDAIRE | WDLCURAH18ABK |  |  | WLA*194BA* | WFER070B036A* | 18600 |  |  | 16.5 | 8.5 | 18400 |  |  | 17500 | 95.11% | 2.14 | Both | 387.5 | 1.55 | HRCU-A-CB (Split System: Heat Pump with Remote Outdoor Unit-Air-Source) | N/A
211263432 | Central Heat Pump | GRANDAIRE | WDLCURAH18ABK |  |  | WLNC244BA* | WFAX080B048A* | 18500 |  |  | 16 | 8.5 | 19500 |  |  | 18400 | 94.36% | 2.24 | Both | 385 | 1.54 | HRCU-A-CB (Split System: Heat Pump with Remote Outdoor Unit-Air-Source) | N/A
212982395 | Central Heat Pump | GRANDAIRE | WDLCURAH18ABK |  |  | WLA*244BA* | WFEU040B036B* | 17200 |  |  | 16 | 8.5 | 18300 |  |  | 19100 | 104.4% | 2.3 | Both | 357.5 | 1.43 | HRCU-A-CB (Split System: Heat Pump with Remote Outdoor Unit-Air-Source) | N/A
214279772 | Central Heat Pump | GRANDAIRE | WDLCURAH18ABK |  |  | WLA*304BA* | WFSX060B048B* | 17400 |  |  | 16 | 8.5 | 18000 |  |  | 18700 | 103.9% | 2.24 | Both | 362.5 | 1.45 | HRCU-A-CB (Split System: Heat Pump with Remote Outdoor Unit-Air-Source) | N/A
213780170 | Central Heat Pump | COMFORTMAKER | CVH837GKA** |  |  | EHD4X48AAL+WALLCON | *80CTL0901716B* | 32800 |  |  | 17.5 | 8.1 | 33000 |  |  | 25000 | 75.76% | 1.98 | Both | 682.5 | 2.73 | HRCU-A-CB (Split System: Heat Pump with Remote Outdoor Unit-Air-Source) | N/A
213286701 | Central Heat Pump | DAY & NIGHT | DLCURAH24ABK | ADP |  | CE2403C+TXV |  | 23800 |  |  | 17 | 8.85 | 25600 |  |  | 25400 | 99.22% | 2.14 | Both | 495 | 1.98 | HRCU-A-CB (Split System: Heat Pump with Remote Outdoor Unit-Air-Source) | N/A
212603111 | Central Heat Pump | DAY & NIGHT | DLCURAH24ABK | ADP |  | FG35936 | *80ES(N,L)0701716A* | 24800 |  |  | 16 | 8.1 | 25200 |  |  | 21800 | 86.51% | 1.82 | Both | 517.5 | 2.07 | HRCU-A-CB (Split System: Heat Pump with Remote Outdoor Unit-Air-Source) | N/A
212603154 | Central Heat Pump | DAY & NIGHT | DLCURAH24ABK | ADP |  | FG35936 | *80VSL0701716A* | 24000 |  |  | 17 | 8.5 | 24400 |  |  | 22400 | 91.8% | 1.9 | Both | 500 | 2 | HRCU-A-CB (Split System: Heat Pump with Remote Outdoor Unit-Air-Source) | N/A
212603181 | Central Heat Pump | DAY & NIGHT | DLCURAH24ABK | ADP |  | FG80936 | *95ESN0261410A* | 23400 |  |  | 16 | 8.5 | 24000 |  |  | 23200 | 96.67% | 1.96 | Both | 487.5 | 1.95 | HRCU-A-CB (Split System: Heat Pump with Remote Outdoor Unit-Air-Source) | N/A
211262064 | Central Heat Pump | GRANDAIRE | WDLCURAH18ABK |  |  | WLA*304BA* | WFEL070B036B* | 18200 |  |  | 16.5 | 8.5 | 18700 |  |  | 18400 | 98.4% | 2.22 | Both | 380 | 1.52 | HRCU-A-CB (Split System: Heat Pump with Remote Outdoor Unit-Air-Source) | N/A
211243585 | Central Heat Pump | GRANDAIRE | WDLCURAH24ABK |  |  | WLA*374CA* | WFAX080B048A* | 25000 |  |  | 17.5 | 8.5 | 25600 |  |  | 20800 | 81.25% | 1.76 | Both | 520 | 2.08 | HRCU-A-CB (Split System: Heat Pump with Remote Outdoor Unit-Air-Source) | N/A
211244376 | Central Heat Pump | GRANDAIRE | WDLCURAH24ABK |  |  | WLNC304AA* | WFER045A036A* | 24400 |  |  | 16 | 8.1 | 26600 |  |  | 22600 | 84.96% | 1.84 | Both | 507.5 | 2.03 | HRCU-A-CB (Split System: Heat Pump with Remote Outdoor Unit-Air-Source) | N/A
211244409 | Central Heat Pump | GRANDAIRE | WDLCURAH24ABK |  |  | WLNC304AA* | WFEL070A036B* | 24200 |  |  | 16.5 | 8.1 | 26200 |  |  | 23000 | 87.79% | 1.9 | Both | 505 | 2.02 | HRCU-A-CB (Split System: Heat Pump with Remote Outdoor Unit-Air-Source) | N/A
214649693 | Central Heat Pump | MIDEA | MOVB-60HDN1-M18M | ASPEN |  | D(A,C,E)36C34+TDR | MGH96M060B3A | 32200 |  |  | 16.5 | 8.3 | 34400 |  |  | 26200 | 76.16% | 2.39 | Both | 670 | 2.68 | HRCU-A-CB (Split System: Heat Pump with Remote Outdoor Unit-Air-Source) | N/A
212348378 | Central Heat Pump | CARRIER | 38MURAQ18AB3* | ASPEN |  | LEW30B4 |  | 17000 |  |  | 15.2 | 8.5 | 18000 |  |  | 18300 | 101.7% | 2.56 | Both | 355 | 1.42 | HRCU-A-CB (Split System: Heat Pump with Remote Outdoor Unit-Air-Source) | N/A
212603084 | Central Heat Pump | DAY & NIGHT | DLCURAH18ABK | ADP |  | FG80936 | *80ES(N,L)0701412A* | 17500 |  |  | 16 | 8.5 | 16800 |  |  | 18400 | 109.5% | 2.26 | Both | 365 | 1.46 | HRCU-A-CB (Split System: Heat Pump with Remote Outdoor Unit-Air-Source) | N/A
213076125 | Central Heat Pump | GRANDAIRE | WDLCURAH24ABK |  |  | WLNC364CA* | WFSU100C060B* | 23800 |  |  | 17 | 8.5 | 26400 |  |  | 28400 | 107.6% | 1.94 | Both | 495 | 1.98 | HRCU-A-CB (Split System: Heat Pump with Remote Outdoor Unit-Air-Source) | N/A
212971982 | Central Heat Pump | GRANDAIRE | WDLCURAH24ABK |  |  | WLA*254BA* | WFET090B048A* | 24400 |  |  | 17 | 8.5 | 25200 |  |  | 24800 | 98.41% | 2.08 | Both | 507.5 | 2.03 | HRCU-A-CB (Split System: Heat Pump with Remote Outdoor Unit-Air-Source) | N/A
212971998 | Central Heat Pump | GRANDAIRE | WDLCURAH24ABK |  |  | WLA*374BA* | WFET090B048A* | 24200 |  |  | 17 | 8.5 | 25200 |  |  | 21800 | 86.51% | 1.82 | Both | 505 | 2.02 | HRCU-A-CB (Split System: Heat Pump with Remote Outdoor Unit-Air-Source) | N/A
212979868 | Central Heat Pump | GRANDAIRE | WDLCURAH24ABK |  |  | WLA*364CA* | WFE*090B042C* | 23800 |  |  | 17.5 | 8.5 | 26200 |  |  | 22400 | 85.5% | 1.86 | Both | 495 | 1.98 | HRCU-A-CB (Split System: Heat Pump with Remote Outdoor Unit-Air-Source) | N/A
214649700 | Central Heat Pump | MIDEA | MOVB-60HDN1-M18M | ASPEN |  | D(A,C,E)48D44+TDR | MGH96M080B3A | 33800 |  |  | 16.5 | 8.5 | 34400 |  |  | 25800 | 75% | 2.3 | Both | 705 | 2.82 | HRCU-A-CB (Split System: Heat Pump with Remote Outdoor Unit-Air-Source) | N/A
212348392 | Central Heat Pump | CARRIER | 38MURAQ24AB3* | ASPEN |  | LEW30B4 |  | 23000 |  |  | 16 | 8.5 | 26000 |  |  | 23400 | 90% | 2.77 | Both | 480 | 1.92 | HRCU-A-CB (Split System: Heat Pump with Remote Outdoor Unit-Air-Source) | N/A
212348393 | Central Heat Pump | CARRIER | 38MURAQ24AB3* | ASPEN |  | LEW30C4 |  | 23000 |  |  | 16 | 8.8 | 26000 |  |  | 23400 | 90% | 2.77 | Both | 480 | 1.92 | HRCU-A-CB (Split System: Heat Pump with Remote Outdoor Unit-Air-Source) | N/A
211241760 | Central Heat Pump | GRANDAIRE | WDLCURAH24ABK |  |  | WLA*304BA* | WFAX040B036A* | 23600 |  |  | 15.5 | 8.5 | 26200 |  |  | 23600 | 90.08% | 1.94 | Both | 492.5 | 1.97 | HRCU-A-CB (Split System: Heat Pump with Remote Outdoor Unit-Air-Source) | N/A
211244719 | Central Heat Pump | GRANDAIRE | WDLCURAH24ABK |  |  | WLNC304BA* | WFER090B042A* | 24600 |  |  | 16.5 | 8.1 | 26400 |  |  | 22600 | 85.61% | 1.86 | Both | 512.5 | 2.05 | HRCU-A-CB (Split System: Heat Pump with Remote Outdoor Unit-Air-Source) | N/A
211242061 | Central Heat Pump | GRANDAIRE | WDLCURAH24ABK |  |  | WLA*364BA* | WFSX026A030A* | 23400 |  |  | 16.5 | 8.5 | 25600 |  |  | 23600 | 92.19% | 1.96 | Both | 487.5 | 1.95 | HRCU-A-CB (Split System: Heat Pump with Remote Outdoor Unit-Air-Source) | N/A
213273406 | Central Heat Pump | COLEMAN | HMH72B361 | ASPEN |  | D(A,C,E)36D24+TDR | Z8ES100C20LMPS1 | 32000 |  |  | 16 | 8.1 | 36000 |  |  | 26800 | 74.44% | 2.83 | Both | 667.5 | 2.67 | HRCU-A-CB (Split System: Heat Pump with Remote Outdoor Unit-Air-Source) | N/A
212603254 | Central Heat Pump | DAY & NIGHT | DLCURAH36ABK | ADP |  | FG80936 | *80ESU0601716A | 36600 |  |  | 16 | 8.5 | 36800 |  |  | 34400 | 93.48% | 2.08 | Both | 762.5 | 3.05 | HRCU-A-CB (Split System: Heat Pump with Remote Outdoor Unit-Air-Source) | N/A
211245837 | Central Heat Pump | GRANDAIRE | WDLCURAH24ABK |  |  | WAXL244A* |  | 24000 |  |  | 17 | 8.5 | 26200 |  |  | 23400 | 89.31% | 1.94 | Both | 500 | 2 | HRCU-A-CB (Split System: Heat Pump with Remote Outdoor Unit-Air-Source) | N/A
212989164 | Central Heat Pump | GRANDAIRE | WDLCURAH24ABK |  |  | WLA*304BA* | WFSU060B048B* | 23600 |  |  | 17 | 8.5 | 26400 |  |  | 24000 | 90.91% | 1.98 | Both | 492.5 | 1.97 | HRCU-A-CB (Split System: Heat Pump with Remote Outdoor Unit-Air-Source) | N/A
212976082 | Central Heat Pump | GRANDAIRE | WDLCURAH24ABK |  |  | WLA*374CA* | WFST080B048A* | 24600 |  |  | 17 | 8.5 | 25200 |  |  | 24800 | 98.41% | 2.04 | Both | 512.5 | 2.05 | HRCU-A-CB (Split System: Heat Pump with Remote Outdoor Unit-Air-Source) | N/A
212989248 | Central Heat Pump | GRANDAIRE | WDLCURAH24ABK |  |  | WLN(C,W)364BA* | WFSU060B048B* | 23600 |  |  | 17 | 8.5 | 26400 |  |  | 24400 | 92.42% | 2.02 | Both | 492.5 | 1.97 | HRCU-A-CB (Split System: Heat Pump with Remote Outdoor Unit-Air-Source) | N/A
214229133 | Central Heat Pump | GRANDAIRE | WDLCURAH24ABK |  |  | WLA*244BA* | WFEU060B048B* | 23400 |  |  | 17 | 9 | 26200 |  |  | 26000 | 99.24% | 2.2 | Both | 487.5 | 1.95 | HRCU-A-CB (Split System: Heat Pump with Remote Outdoor Unit-Air-Source) | N/A
214229144 | Central Heat Pump | GRANDAIRE | WDLCURAH24ABK |  |  | WLA*254BA* | WFEU060B048B* | 24200 |  |  | 17.5 | 8.5 | 25200 |  |  | 21200 | 84.13% | 1.8 | Both | 505 | 2.02 | HRCU-A-CB (Split System: Heat Pump with Remote Outdoor Unit-Air-Source) | N/A
214649696 | Central Heat Pump | MIDEA | MOVB-60HDN1-M18M | ASPEN |  | D(A,C,E)48D44+TDR | MGH96M060B3A | 34000 |  |  | 16.5 | 8.5 | 34600 |  |  | 26000 | 75.14% | 2.41 | Both | 707.5 | 2.83 | HRCU-A-CB (Split System: Heat Pump with Remote Outdoor Unit-Air-Source) | N/A
211260008 | Central Heat Pump | GRANDAIRE | WDLCURAH18ABK |  |  | WLA*194BA* | WFEL070A036B* | 18100 |  |  | 16.5 | 8.5 | 18000 |  |  | 17700 | 98.33% | 2.14 | Both | 377.5 | 1.51 | HRCU-A-CB (Split System: Heat Pump with Remote Outdoor Unit-Air-Source) | N/A
211259963 | Central Heat Pump | GRANDAIRE | WDLCURAH18ABK |  |  | WLA*194BA* | WFAX060B042A* | 18200 |  |  | 16.5 | 8.5 | 18100 |  |  | 17600 | 97.24% | 2.14 | Both | 380 | 1.52 | HRCU-A-CB (Split System: Heat Pump with Remote Outdoor Unit-Air-Source) | N/A
211262437 | Central Heat Pump | GRANDAIRE | WDLCURAH18ABK |  |  | WLNC184AA* | WFEL045A036B* | 17800 |  |  | 15.5 | 8.5 | 18900 |  |  | 19200 | 101.6% | 2.3 | Both | 370 | 1.48 | HRCU-A-CB (Split System: Heat Pump with Remote Outdoor Unit-Air-Source) | N/A
211262439 | Central Heat Pump | GRANDAIRE | WDLCURAH18ABK |  |  | WLNC184AA* | WFER045A036A* | 17800 |  |  | 15.5 | 8.5 | 18900 |  |  | 19200 | 101.6% | 2.3 | Both | 370 | 1.48 | HRCU-A-CB (Split System: Heat Pump with Remote Outdoor Unit-Air-Source) | N/A
211262607 | Central Heat Pump | GRANDAIRE | WDLCURAH18ABK |  |  | WLNC244AA* | WFSX040A030A* | 17800 |  |  | 15.5 | 8.5 | 18700 |  |  | 18800 | 100.5% | 2.26 | Both | 370 | 1.48 | HRCU-A-CB (Split System: Heat Pump with Remote Outdoor Unit-Air-Source) | N/A
211261044 | Central Heat Pump | GRANDAIRE | WDLCURAH18ABK |  |  | WLA*254BA* | WFAX060B042A* | 18300 |  |  | 16.5 | 8.5 | 18000 |  |  | 17500 | 97.22% | 2.12 | Both | 382.5 | 1.53 | HRCU-A-CB (Split System: Heat Pump with Remote Outdoor Unit-Air-Source) | N/A
214394656 | Central Heat Pump | RUUD | RD17AZ60AJ3N | ASPEN |  | D(A,C,E)60D44+TDR | R801V1005A21UHS | 52000 |  |  | 17.9 | 8.1 | 53500 |  |  | 49000 | 91.59% | 1.75 | Both | 1082.5 | 4.33 | HRCU-A-CB (Split System: Heat Pump with Remote Outdoor Unit-Air-Source) | N/A
214394652 | Central Heat Pump | RUUD | RD17AZ60AJ3N | ASPEN |  | D(A,C,E)60D44+TDR | R801V1005A21UHN | 52000 |  |  | 17.9 | 8.1 | 53500 |  |  | 49000 | 91.59% | 1.75 | Both | 1082.5 | 4.33 | HRCU-A-CB (Split System: Heat Pump with Remote Outdoor Unit-Air-Source) | N/A
212978784 | Central Heat Pump | GRANDAIRE | WDLCURAH18ABK |  |  | WLA*304BA* | WFE*070B036C* | 17600 |  |  | 16.5 | 8.5 | 18200 |  |  | 19200 | 105.5% | 2.32 | Both | 367.5 | 1.47 | HRCU-A-CB (Split System: Heat Pump with Remote Outdoor Unit-Air-Source) | N/A
213779511 | Central Heat Pump | DAY & NIGHT | CVH837GKA** |  |  | EA*4X48L24A*+WALLCON | *80CTL1352422B* | 32400 |  |  | 17.5 | 8.5 | 32400 |  |  | 24800 | 76.54% | 2 | Both | 675 | 2.7 | HRCU-A-CB (Split System: Heat Pump with Remote Outdoor Unit-Air-Source) | No
213780190 | Central Heat Pump | COMFORTMAKER | CVH837GKA** |  |  | EHD4X48AAL+WALLCON | *80CTL1102120B* | 32600 |  |  | 17 | 8.1 | 32800 |  |  | 24800 | 75.61% | 1.98 | Both | 680 | 2.72 | HRCU-A-CB (Split System: Heat Pump with Remote Outdoor Unit-Air-Source) | N/A
213894049 | Central Heat Pump | AMERISTAR | E4HL5042A1000A |  |  | A4AH5V42A1C3 + DF |  | 42000 |  |  | 15.2 | 8.1 | 42000 |  |  | 30000 | 71.43% | 1.75 | Both | 875 | 3.5 | HRCU-A-CB (Split System: Heat Pump with Remote Outdoor Unit-Air-Source) | N/A
212617026 | Central Heat Pump | AMERISTAR | E4HL5042A1000A |  |  | E4AH5E36A1J30A |  | 36000 |  |  | 15.2 | 8.5 | 36000 |  |  | 30000 | 83.33% | 1.8 | Both | 750 | 3 | HRCU-A-CB (Split System: Heat Pump with Remote Outdoor Unit-Air-Source) | N/A
214303530 | Central Heat Pump | ECOER | EODA19H-4860A |  |  | GNC4860CPT | MGH96M100C5A | 52000 |  |  | 18 | 8.7 | 54000 |  |  | 37800 | 70% | 1.9 | Both | 1082.5 | 4.33 | HRCU-A-CB (Split System: Heat Pump with Remote Outdoor Unit-Air-Source) | N/A
214660557 | Central Heat Pump | ECOER | EODA19H-4860AA* |  |  | GNC3036BPT | MGH96M080B3A | 33000 |  |  | 18 | 9 | 35000 |  |  | 28000 | 80% | 1.95 | Both | 687.5 | 2.75 | HRCU-A-CB (Split System: Heat Pump with Remote Outdoor Unit-Air-Source) | Both
214660541 | Central Heat Pump | ECOER | EODA19H-4860AA* |  |  | EAHATN-48BA* |  | 47000 |  |  | 19 | 9.5 | 48000 |  |  | 34400 | 71.67% | 2.1 | Both | 980 | 3.92 | HRCU-A-CB (Split System: Heat Pump with Remote Outdoor Unit-Air-Source) | Both
214838779 | Central Heat Pump | ECOER | EODA19H-4860AA* |  |  | GNC4860CPT | FG7SA-108C-T35C* | 52000 |  |  | 16.5 | 8.3 | 54000 |  |  | 37800 | 70% | 1.9 | Both | 1082.5 | 4.33 | HRCU-A-CB (Split System: Heat Pump with Remote Outdoor Unit-Air-Source) | Yes
214660547 | Central Heat Pump | ECOER | EODA19H-4860AA* |  |  | GNC4860CPT+DK |  | 52000 |  |  | 15.2 | 8.6 | 53000 |  |  | 37200 | 70.19% | 1.9 | Both | 1082.5 | 4.33 | HRCU-A-C (Split System: Heat Pump with Remote Outdoor Unit with No Indoor Fan --Air Source) | Yes
213781890 | Central Heat Pump | COMFORTMAKER | CVH837GKA2* |  |  | EHD4X42AAL+WALLCON | *80CTL0451712B* | 32200 |  |  | 16.5 | 8.1 | 33200 |  |  | 25200 | 75.9% | 1.92 | Both | 670 | 2.68 | HRCU-A-CB (Split System: Heat Pump with Remote Outdoor Unit-Air-Source) | N/A
211241749 | Central Heat Pump | GRANDAIRE | WDLCURAH24ABK |  |  | WLA*304BA* | WFAX040A030A* | 24000 |  |  | 15.2 | 8.5 | 26600 |  |  | 23000 | 86.47% | 1.86 | Both | 500 | 2 | HRCU-A-CB (Split System: Heat Pump with Remote Outdoor Unit-Air-Source) | N/A
211240672 | Central Heat Pump | GRANDAIRE | WDLCURAH24ABK |  |  | WLA*244BA* | WFEL090B042B* | 24200 |  |  | 16.5 | 8.5 | 27000 |  |  | 23400 | 86.67% | 1.94 | Both | 505 | 2.02 | HRCU-A-CB (Split System: Heat Pump with Remote Outdoor Unit-Air-Source) | N/A
211245166 | Central Heat Pump | GRANDAIRE | WDLCURAH24ABK |  |  | WLN(C,W)364BA* | WFAX060A036A* | 23400 |  |  | 17 | 8.1 | 25800 |  |  | 24000 | 93.02% | 2 | Both | 487.5 | 1.95 | HRCU-A-CB (Split System: Heat Pump with Remote Outdoor Unit-Air-Source) | N/A
211244730 | Central Heat Pump | GRANDAIRE | WDLCURAH24ABK |  |  | WLNC304BA* | WFAX060A036A* | 23400 |  |  | 17 | 8.1 | 25800 |  |  | 24000 | 93.02% | 2 | Both | 487.5 | 1.95 | HRCU-A-CB (Split System: Heat Pump with Remote Outdoor Unit-Air-Source) | N/A
211243387 | Central Heat Pump | GRANDAIRE | WDLCURAH24ABK |  |  | WLA*374CA* | WFEU040B036A* | 24600 |  |  | 17.5 | 8.5 | 25200 |  |  | 21000 | 83.33% | 1.78 | Both | 512.5 | 2.05 | HRCU-A-CB (Split System: Heat Pump with Remote Outdoor Unit-Air-Source) | N/A
211242008 | Central Heat Pump | GRANDAIRE | WDLCURAH24ABK |  |  | WLA*364BA* | WFSX040A030A* | 24400 |  |  | 15.2 | 8.5 | 26600 |  |  | 22400 | 84.21% | 1.82 | Both | 507.5 | 2.03 | HRCU-A-CB (Split System: Heat Pump with Remote Outdoor Unit-Air-Source) | N/A
211245802 | Central Heat Pump | GRANDAIRE | WDLCURAH24ABK |  |  | WAPL304A* |  | 24000 |  |  | 17 | 8.5 | 26200 |  |  | 23400 | 89.31% | 1.94 | Both | 500 | 2 | HRCU-A-CB (Split System: Heat Pump with Remote Outdoor Unit-Air-Source) | N/A
211227997 | Central Heat Pump | GRANDAIRE | WDLCURAH36ABK |  |  | WLA*424DA* | WFAX120D060A* | 35800 |  |  | 16 | 8.1 | 38500 |  |  | 35000 | 90.91% | 1.9 | Both | 745 | 2.98 | HRCU-A-CB (Split System: Heat Pump with Remote Outdoor Unit-Air-Source) | N/A
211230171 | Central Heat Pump | GRANDAIRE | WDLCURAH36ABK |  |  | WLN(C,W)484CA* | WFSX060B042A* | 35600 |  |  | 15.5 | 8.1 | 38500 |  |  | 35000 | 90.91% | 2 | Both | 742.5 | 2.97 | HRCU-A-CB (Split System: Heat Pump with Remote Outdoor Unit-Air-Source) | N/A
211228233 | Central Heat Pump | GRANDAIRE | WDLCURAH36ABK |  |  | WLA*434CA* | WFEL070B036B* | 36400 |  |  | 15.5 | 8.5 | 38500 |  |  | 34800 | 90.39% | 2.08 | Both | 757.5 | 3.03 | HRCU-A-CB (Split System: Heat Pump with Remote Outdoor Unit-Air-Source) | N/A
211230925 | Central Heat Pump | GRANDAIRE | WDLCURAH36ABK |  |  | WAXL424A* |  | 36000 |  |  | 16 | 8.1 | 38500 |  |  | 34800 | 90.39% | 1.94 | Both | 750 | 3 | HRCU-A-CB (Split System: Heat Pump with Remote Outdoor Unit-Air-Source) | N/A
211228246 | Central Heat Pump | GRANDAIRE | WDLCURAH36ABK |  |  | WLA*434CA* | WFER070C048A* | 37200 |  |  | 15.5 | 8.5 | 38500 |  |  | 35000 | 90.91% | 2.12 | Both | 775 | 3.1 | HRCU-A-CB (Split System: Heat Pump with Remote Outdoor Unit-Air-Source) | N/A
211228221 | Central Heat Pump | GRANDAIRE | WDLCURAH36ABK |  |  | WLA*434CA* | WFEL045B036B* | 36000 |  |  | 15.5 | 8.5 | 38500 |  |  | 34800 | 90.39% | 2.06 | Both | 750 | 3 | HRCU-A-CB (Split System: Heat Pump with Remote Outdoor Unit-Air-Source) | N/A
211230936 | Central Heat Pump | GRANDAIRE | WDLCURAH36ABK |  |  | WAXL484A* |  | 36800 |  |  | 16 | 8.5 | 38500 |  |  | 34600 | 89.87% | 2.08 | Both | 767.5 | 3.07 | HRCU-A-CB (Split System: Heat Pump with Remote Outdoor Unit-Air-Source) | N/A
214394683 | Central Heat Pump | RUUD | RD17AZ60AJ3N | ASPEN |  | D(A,C,E)60D34+TDR | R802V0755A21UHS | 52000 |  |  | 17.8 | 8.1 | 54000 |  |  | 49500 | 91.67% | 1.75 | Both | 1082.5 | 4.33 | HRCU-A-CB (Split System: Heat Pump with Remote Outdoor Unit-Air-Source) | N/A
214394684 | Central Heat Pump | RUUD | RD17AZ60AJ3N | ASPEN |  | D(A,C,E)60D44+TDR | R802V0755A21UHS | 52000 |  |  | 17.9 | 8.1 | 54000 |  |  | 49500 | 91.67% | 1.75 | Both | 1082.5 | 4.33 | HRCU-A-CB (Split System: Heat Pump with Remote Outdoor Unit-Air-Source) | N/A
214394700 | Central Heat Pump | RUUD | RD17AZ60AJ3N | ASPEN |  | D(A,C,E)60D44+TDR | R802V1255A24DZ | 52000 |  |  | 17.9 | 8.1 | 53500 |  |  | 49000 | 91.59% | 1.75 | Both | 1082.5 | 4.33 | HRCU-A-CB (Split System: Heat Pump with Remote Outdoor Unit-Air-Source) | N/A
214394676 | Central Heat Pump | RUUD | RD17AZ60AJ3N | ASPEN |  | D(A,C,E)60D44+TDR | R802V0755A21DZ | 52000 |  |  | 17.9 | 8.1 | 54000 |  |  | 49000 | 90.74% | 1.75 | Both | 1082.5 | 4.33 | HRCU-A-CB (Split System: Heat Pump with Remote Outdoor Unit-Air-Source) | N/A
214394691 | Central Heat Pump | RUUD | RD17AZ60AJ3N | ASPEN |  | D(A,C,E)60D34+TDR | R802V1005A21UHN | 52000 |  |  | 17.8 | 8.1 | 53500 |  |  | 49000 | 91.59% | 1.75 | Both | 1082.5 | 4.33 | HRCU-A-CB (Split System: Heat Pump with Remote Outdoor Unit-Air-Source) | N/A
214394711 | Central Heat Pump | RUUD | RD17AZ60AJ3N | ASPEN |  | D(A,C,E)60D34+TDR | R802V1505A24UHN | 52000 |  |  | 17.8 | 8.1 | 53500 |  |  | 49000 | 91.59% | 1.75 | Both | 1082.5 | 4.33 | HRCU-A-CB (Split System: Heat Pump with Remote Outdoor Unit-Air-Source) | N/A
214394744 | Central Heat Pump | RUUD | RD17AZ60AJ3N | ASPEN |  | D(A,C,E)60D44+TDR | R951V1005A21UHU | 52000 |  |  | 17.9 | 8.1 | 54000 |  |  | 49500 | 91.67% | 1.75 | Both | 1082.5 | 4.33 | HRCU-A-CB (Split System: Heat Pump with Remote Outdoor Unit-Air-Source) | N/A
212976108 | Central Heat Pump | GRANDAIRE | WDLCURAH24ABK |  |  | WLNC304BA* | WFST080B048A* | 23400 |  |  | 16.5 | 8.1 | 25800 |  |  | 24200 | 93.8% | 2 | Both | 487.5 | 1.95 | HRCU-A-CB (Split System: Heat Pump with Remote Outdoor Unit-Air-Source) | N/A
211241694 | Central Heat Pump | GRANDAIRE | WDLCURAH24ABK |  |  | WLA*304BA* | WFAX060A036A* | 23400 |  |  | 17 | 8.5 | 25800 |  |  | 24200 | 93.8% | 2.02 | Both | 487.5 | 1.95 | HRCU-A-CB (Split System: Heat Pump with Remote Outdoor Unit-Air-Source) | N/A
211245155 | Central Heat Pump | GRANDAIRE | WDLCURAH24ABK |  |  | WLN(C,W)364BA* | WFER090B042A* | 24600 |  |  | 16.5 | 8.1 | 26400 |  |  | 22600 | 85.61% | 1.86 | Both | 512.5 | 2.05 | HRCU-A-CB (Split System: Heat Pump with Remote Outdoor Unit-Air-Source) | N/A
211243163 | Central Heat Pump | GRANDAIRE | WDLCURAH24ABK |  |  | WLA*374BA* | WFEU060B048A* | 25400 |  |  | 16.5 | 8.5 | 26200 |  |  | 21000 | 80.15% | 1.76 | Both | 530 | 2.12 | HRCU-A-CB (Split System: Heat Pump with Remote Outdoor Unit-Air-Source) | N/A
211243129 | Central Heat Pump | GRANDAIRE | WDLCURAH24ABK |  |  | WLA*374BA* | WFAX040A030A* | 24600 |  |  | 15.2 | 8.5 | 26000 |  |  | 21600 | 83.08% | 1.78 | Both | 512.5 | 2.05 | HRCU-A-CB (Split System: Heat Pump with Remote Outdoor Unit-Air-Source) | N/A
211244718 | Central Heat Pump | GRANDAIRE | WDLCURAH24ABK |  |  | WLNC304BA* | WFEL090B042B* | 24600 |  |  | 16.5 | 8.1 | 26400 |  |  | 22600 | 85.61% | 1.86 | Both | 512.5 | 2.05 | HRCU-A-CB (Split System: Heat Pump with Remote Outdoor Unit-Air-Source) | N/A
211240874 | Central Heat Pump | GRANDAIRE | WDLCURAH24ABK |  |  | WLA*254BA* | WFSU040B036A* | 24200 |  |  | 17 | 8.5 | 25200 |  |  | 21600 | 85.71% | 1.8 | Both | 505 | 2.02 | HRCU-A-CB (Split System: Heat Pump with Remote Outdoor Unit-Air-Source) | N/A
211245255 | Central Heat Pump | GRANDAIRE | WDLCURAH24ABK |  |  | WLN(C,W)364BA* | WFEU060B048A* | 24800 |  |  | 16.5 | 8.5 | 26600 |  |  | 22200 | 83.46% | 1.84 | Both | 517.5 | 2.07 | HRCU-A-CB (Split System: Heat Pump with Remote Outdoor Unit-Air-Source) | N/A
212544226 | Central Heat Pump | DAY & NIGHT | DLCURAH30ABK | ADP |  | PL36H210P179 | *92ESN0802120A* | 30600 |  |  | 15.2 | 8.1 | 32600 |  |  | 26600 | 81.6% | 1.82 | Both | 637.5 | 2.55 | HRCU-A-CB (Split System: Heat Pump with Remote Outdoor Unit-Air-Source) | N/A
211227786 | Central Heat Pump | GRANDAIRE | WDLCURAH36ABK |  |  | WLA*424DA* | WFEL090C048B* | 35800 |  |  | 16 | 8.1 | 39500 |  |  | 35000 | 88.61% | 1.9 | Both | 745 | 2.98 | HRCU-A-CB (Split System: Heat Pump with Remote Outdoor Unit-Air-Source) | N/A
212603245 | Central Heat Pump | DAY & NIGHT | DLCURAH30ABK | ADP |  | PL36H210P299 | *96VTN1002122A* | 30600 |  |  | 15.2 | 8.1 | 31400 |  |  | 25600 | 81.53% | 1.84 | Both | 637.5 | 2.55 | HRCU-A-CB (Split System: Heat Pump with Remote Outdoor Unit-Air-Source) | N/A
213078876 | Central Heat Pump | GRANDAIRE | WDLCURAH36ABK |  |  | WLA*424CA* | WFEU100C060B* | 35200 |  |  | 16 | 8.5 | 38500 |  |  | 35000 | 90.91% | 1.88 | Both | 732.5 | 2.93 | HRCU-A-CB (Split System: Heat Pump with Remote Outdoor Unit-Air-Source) | N/A
211227811 | Central Heat Pump | GRANDAIRE | WDLCURAH36ABK |  |  | WLA*424DA* | WFER090D060A* | 35400 |  |  | 16 | 8.1 | 38500 |  |  | 35000 | 90.91% | 1.88 | Both | 737.5 | 2.95 | HRCU-A-CB (Split System: Heat Pump with Remote Outdoor Unit-Air-Source) | N/A
213206908 | Central Heat Pump | CARRIER | 38MURAQ30AB3* | ASPEN |  | D(A,C,E)30C44+TDR | 59SC2D080E21**20 | 29600 |  |  | 15.2 | 8.1 | 33400 |  |  | 23800 | 71.26% | 2.49 | Both | 617.5 | 2.47 | HRCU-A-CB (Split System: Heat Pump with Remote Outdoor Unit-Air-Source) | N/A
211228234 | Central Heat Pump | GRANDAIRE | WDLCURAH36ABK |  |  | WLA*434CA* | WFER070B036A* | 36400 |  |  | 15.5 | 8.5 | 38500 |  |  | 34800 | 90.39% | 2.08 | Both | 757.5 | 3.03 | HRCU-A-CB (Split System: Heat Pump with Remote Outdoor Unit-Air-Source) | N/A
214394725 | Central Heat Pump | RUUD | RD17AZ60AJ3N | ASPEN |  | D(A,C,E)60D34+TDR | R921V1005A21M4S | 51500 |  |  | 17.8 | 8.1 | 54000 |  |  | 49500 | 91.67% | 1.75 | Both | 1072.5 | 4.29 | HRCU-A-CB (Split System: Heat Pump with Remote Outdoor Unit-Air-Source) | N/A
214394778 | Central Heat Pump | RUUD | RD17AZ60AJ3N | ASPEN |  | D(A,C,E)60D44+TDR | U97MV0855A21DHS | 52000 |  |  | 17.9 | 8.1 | 54000 |  |  | 49500 | 91.67% | 1.75 | Both | 1082.5 | 4.33 | HRCU-A-CB (Split System: Heat Pump with Remote Outdoor Unit-Air-Source) | N/A
214394688 | Central Heat Pump | RUUD | RD17AZ60AJ3N | ASPEN |  | D(A,C,E)60D44+TDR | R802V1005A21DZ | 52000 |  |  | 17.9 | 8.1 | 53500 |  |  | 49000 | 91.59% | 1.75 | Both | 1082.5 | 4.33 | HRCU-A-CB (Split System: Heat Pump with Remote Outdoor Unit-Air-Source) | N/A
214394704 | Central Heat Pump | RUUD | RD17AZ60AJ3N | ASPEN |  | D(A,C,E)60D44+TDR | R802V1255A24UHN | 52000 |  |  | 17.9 | 8.1 | 53500 |  |  | 49000 | 91.59% | 1.75 | Both | 1082.5 | 4.33 | HRCU-A-CB (Split System: Heat Pump with Remote Outdoor Unit-Air-Source) | N/A
214394740 | Central Heat Pump | RUUD | RD17AZ60AJ3N | ASPEN |  | D(A,C,E)60D44+TDR | R951V1005A21M4S | 52000 |  |  | 17.9 | 8.1 | 54000 |  |  | 49500 | 91.67% | 1.75 | Both | 1082.5 | 4.33 | HRCU-A-CB (Split System: Heat Pump with Remote Outdoor Unit-Air-Source) | N/A
214394781 | Central Heat Pump | RUUD | RD17AZ60AJ3N | ASPEN |  | D(A,C,E)60D34+TDR | U97MV1005A21DHS | 51500 |  |  | 17.8 | 8.1 | 54000 |  |  | 49500 | 91.67% | 1.75 | Both | 1072.5 | 4.29 | HRCU-A-CB (Split System: Heat Pump with Remote Outdoor Unit-Air-Source) | N/A
214394734 | Central Heat Pump | RUUD | RD17AZ60AJ3N | ASPEN |  | D(A,C,E)60D44+TDR | R951V0705A21M4S | 52000 |  |  | 17.9 | 8.1 | 54000 |  |  | 49500 | 91.67% | 1.75 | Both | 1082.5 | 4.33 | HRCU-A-CB (Split System: Heat Pump with Remote Outdoor Unit-Air-Source) | N/A
214271777 | Central Heat Pump | CARRIER | 25VNA448A*031* | ADP |  | C48A***L169 | 58TN*B110C21**20 | 44000 |  |  | 21 | 9.5 | 43500 |  |  | 35600 | 81.84% | 2.36 | Both | 917.5 | 3.67 | HRCU-A-CB (Split System: Heat Pump with Remote Outdoor Unit-Air-Source) | N/A
214609724 | Central Heat Pump | AMERICAN STANDARD | 4A6V0X60A1 | ADP |  | H,TG74960 | S8V2C100M5PCA | 54000 |  |  | 19 | 8.2 | 50000 |  |  | 39500 | 79% | 1.78 | Both | 1125 | 4.5 | HRCU-A-CB (Split System: Heat Pump with Remote Outdoor Unit-Air-Source) | N/A
214609725 | Central Heat Pump | AMERICAN STANDARD | 4A6V0X60A1 | ADP |  | H,TG74960 | S8V2C100M5PDA | 54000 |  |  | 19 | 8.2 | 50000 |  |  | 39500 | 79% | 1.78 | Both | 1125 | 4.5 | HRCU-A-CB (Split System: Heat Pump with Remote Outdoor Unit-Air-Source) | N/A
211229304 | Central Heat Pump | GRANDAIRE | WDLCURAH36ABK |  |  | WLA*484DA* | WFEL110C060B* | 36000 |  |  | 16.5 | 8.5 | 38500 |  |  | 34600 | 89.87% | 2.06 | Both | 750 | 3 | HRCU-A-CB (Split System: Heat Pump with Remote Outdoor Unit-Air-Source) | N/A
213080026 | Central Heat Pump | GRANDAIRE | WDLCURAH36ABK |  |  | WLA*374BA* | WFSX080B048B* | 35800 |  |  | 15.5 | 8.1 | 38500 |  |  | 35000 | 90.91% | 2.06 | Both | 745 | 2.98 | HRCU-A-CB (Split System: Heat Pump with Remote Outdoor Unit-Air-Source) | N/A
213080110 | Central Heat Pump | GRANDAIRE | WDLCURAH36ABK |  |  | WLNC424BA* | WFSX080B048B* | 35600 |  |  | 15.5 | 8.1 | 38500 |  |  | 35200 | 91.43% | 1.88 | Both | 742.5 | 2.97 | HRCU-A-CB (Split System: Heat Pump with Remote Outdoor Unit-Air-Source) | N/A
211226539 | Central Heat Pump | GRANDAIRE | WDLCURAH36ABK |  |  | WLA*374BA* | WFEL090B042B* | 36400 |  |  | 15.5 | 8.5 | 38500 |  |  | 35000 | 90.91% | 2.04 | Both | 757.5 | 3.03 | HRCU-A-CB (Split System: Heat Pump with Remote Outdoor Unit-Air-Source) | N/A
211228222 | Central Heat Pump | GRANDAIRE | WDLCURAH36ABK |  |  | WLA*434CA* | WFER045B036A* | 36000 |  |  | 15.5 | 8.5 | 38500 |  |  | 34800 | 90.39% | 2.06 | Both | 750 | 3 | HRCU-A-CB (Split System: Heat Pump with Remote Outdoor Unit-Air-Source) | N/A
211228258 | Central Heat Pump | GRANDAIRE | WDLCURAH36ABK |  |  | WLA*434CA* | WFER090B042A* | 37000 |  |  | 16 | 8.5 | 38500 |  |  | 34800 | 90.39% | 2.1 | Both | 770 | 3.08 | HRCU-A-CB (Split System: Heat Pump with Remote Outdoor Unit-Air-Source) | N/A
213076005 | Central Heat Pump | GRANDAIRE | WDLCURAH36ABK |  |  | WLNC484DA* | WFSU100C060B* | 36200 |  |  | 16.5 | 8.1 | 38500 |  |  | 28000 | 72.73% | 1.76 | Both | 755 | 3.02 | HRCU-A-CB (Split System: Heat Pump with Remote Outdoor Unit-Air-Source) | N/A
211245754 | Central Heat Pump | GRANDAIRE | WDLCURAH24ABK |  |  | WLNC364CA* | WFEU060B048A* | 24800 |  |  | 16.5 | 8.5 | 26600 |  |  | 22200 | 83.46% | 1.84 | Both | 517.5 | 2.07 | HRCU-A-CB (Split System: Heat Pump with Remote Outdoor Unit-Air-Source) | N/A
211242095 | Central Heat Pump | GRANDAIRE | WDLCURAH24ABK |  |  | WLA*364BA* | WFER045B036A* | 24200 |  |  | 16.5 | 8.5 | 26200 |  |  | 22600 | 86.26% | 1.88 | Both | 505 | 2.02 | HRCU-A-CB (Split System: Heat Pump with Remote Outdoor Unit-Air-Source) | N/A
211241020 | Central Heat Pump | GRANDAIRE | WDLCURAH24ABK |  |  | WLA*254BA* | WFSX060A036A* | 25000 |  |  | 16 | 8.5 | 26000 |  |  | 21000 | 80.77% | 1.76 | Both | 520 | 2.08 | HRCU-A-CB (Split System: Heat Pump with Remote Outdoor Unit-Air-Source) | N/A
212988744 | Central Heat Pump | GRANDAIRE | WDLCURAH24ABK |  |  | WLNC304BA* | WFSU040B036B* | 23600 |  |  | 16.5 | 8.1 | 26400 |  |  | 24200 | 91.67% | 2.02 | Both | 492.5 | 1.97 | HRCU-A-CB (Split System: Heat Pump with Remote Outdoor Unit-Air-Source) | N/A
214394752 | Central Heat Pump | RUUD | RD17AZ60AJ3N | ASPEN |  | D(A,C,E)60D44+TDR | R962V0705A21M4S | 52000 |  |  | 17.9 | 8.1 | 54000 |  |  | 49500 | 91.67% | 1.75 | Both | 1082.5 | 4.33 | HRCU-A-CB (Split System: Heat Pump with Remote Outdoor Unit-Air-Source) | N/A
214394766 | Central Heat Pump | RUUD | RD17AZ60AJ3N | ASPEN |  | D(A,C,E)60D44+TDR | U802VA100521M | 52000 |  |  | 18.9 | 8.1 | 53500 |  |  | 49000 | 91.59% | 1.75 | Both | 1082.5 | 4.33 | HRCU-A-CB (Split System: Heat Pump with Remote Outdoor Unit-Air-Source) | N/A
211227977 | Central Heat Pump | GRANDAIRE | WDLCURAH36ABK |  |  | WLA*424DA* | WFAX100C060A* | 35200 |  |  | 16.5 | 8.1 | 38500 |  |  | 35000 | 90.91% | 1.88 | Both | 732.5 | 2.93 | HRCU-A-CB (Split System: Heat Pump with Remote Outdoor Unit-Air-Source) | N/A
211226941 | Central Heat Pump | GRANDAIRE | WDLCURAH36ABK |  |  | WLA*374CA* | WFEU100C060A* | 36200 |  |  | 16 | 8.5 | 38500 |  |  | 34800 | 90.39% | 2.08 | Both | 755 | 3.02 | HRCU-A-CB (Split System: Heat Pump with Remote Outdoor Unit-Air-Source) | N/A
211228245 | Central Heat Pump | GRANDAIRE | WDLCURAH36ABK |  |  | WLA*434CA* | WFEL070C048B* | 37200 |  |  | 15.5 | 8.5 | 38500 |  |  | 35000 | 90.91% | 2.12 | Both | 775 | 3.1 | HRCU-A-CB (Split System: Heat Pump with Remote Outdoor Unit-Air-Source) | N/A
213078924 | Central Heat Pump | GRANDAIRE | WDLCURAH36ABK |  |  | WLNC424BA* | WFEU100C060B* | 36000 |  |  | 15.5 | 8.1 | 39000 |  |  | 35200 | 90.26% | 1.9 | Both | 750 | 3 | HRCU-A-CB (Split System: Heat Pump with Remote Outdoor Unit-Air-Source) | N/A
211227904 | Central Heat Pump | GRANDAIRE | WDLCURAH36ABK |  |  | WLA*424DA* | WFEU080C060A* | 37000 |  |  | 15.5 | 8.5 | 40000 |  |  | 35200 | 88% | 1.96 | Both | 770 | 3.08 | HRCU-A-CB (Split System: Heat Pump with Remote Outdoor Unit-Air-Source) | N/A
211228039 | Central Heat Pump | GRANDAIRE | WDLCURAH36ABK |  |  | WLA*424DA* | WFSX120D066A* | 36600 |  |  | 15.2 | 8.1 | 40000 |  |  | 35200 | 88% | 1.94 | Both | 762.5 | 3.05 | HRCU-A-CB (Split System: Heat Pump with Remote Outdoor Unit-Air-Source) | N/A
211229143 | Central Heat Pump | GRANDAIRE | WDLCURAH36ABK |  |  | WLA*484CA* | WFSU100C060A* | 36200 |  |  | 16 | 8.5 | 38500 |  |  | 34600 | 89.87% | 2.06 | Both | 755 | 3.02 | HRCU-A-CB (Split System: Heat Pump with Remote Outdoor Unit-Air-Source) | N/A
213078092 | Central Heat Pump | GRANDAIRE | WDLCURAH36ABK |  |  | WLA*424CA* | WFE*070B048C* | 35000 |  |  | 16 | 8.1 | 38500 |  |  | 35000 | 90.91% | 2.06 | Both | 730 | 2.92 | HRCU-A-CB (Split System: Heat Pump with Remote Outdoor Unit-Air-Source) | N/A
213613463 | Central Heat Pump | PAYNE HEATING AND COOLING | 38MURAQ18AB3* | ASPEN |  | L(E,G)M36B4 |  | 18000 |  |  | 15.2 | 8.5 | 19300 |  |  | 18300 | 94.82% | 2.2 | Both | 375 | 1.5 | HRCU-A-CB (Split System: Heat Pump with Remote Outdoor Unit-Air-Source) | N/A
214394663 | Central Heat Pump | RUUD | RD17AZ60AJ3N | ASPEN |  | D(A,C,E)60D34+TDR | R801V1255A24DZ | 52000 |  |  | 17.8 | 8.1 | 53500 |  |  | 49000 | 91.59% | 1.75 | Both | 1082.5 | 4.33 | HRCU-A-CB (Split System: Heat Pump with Remote Outdoor Unit-Air-Source) | N/A
212972002 | Central Heat Pump | GRANDAIRE | WDLCURAH24ABK |  |  | WLA*374CA* | WFET090B048A* | 24000 |  |  | 17.5 | 8.5 | 25200 |  |  | 25000 | 99.21% | 2.06 | Both | 500 | 2 | HRCU-A-CB (Split System: Heat Pump with Remote Outdoor Unit-Air-Source) | N/A
212603097 | Central Heat Pump | DAY & NIGHT | DLCURAH18ABK | ADP |  | FG80936 | *96VTN0401410A* | 17400 |  |  | 16 | 8.5 | 16500 |  |  | 18200 | 110.3% | 2.24 | Both | 362.5 | 1.45 | HRCU-A-CB (Split System: Heat Pump with Remote Outdoor Unit-Air-Source) | N/A
211243026 | Central Heat Pump | GRANDAIRE | WDLCURAH24ABK |  |  | WLA*374BA* | WFEL045A036B* | 25200 |  |  | 16 | 8.5 | 26200 |  |  | 21000 | 80.15% | 1.76 | Both | 525 | 2.1 | HRCU-A-CB (Split System: Heat Pump with Remote Outdoor Unit-Air-Source) | N/A
211240761 | Central Heat Pump | GRANDAIRE | WDLCURAH24ABK |  |  | WLA*244BA* | WFEL070A036B* | 24000 |  |  | 16.5 | 8.5 | 26800 |  |  | 23800 | 88.81% | 1.96 | Both | 500 | 2 | HRCU-A-CB (Split System: Heat Pump with Remote Outdoor Unit-Air-Source) | N/A
211230893 | Central Heat Pump | GRANDAIRE | WDLCURAH36ABK |  |  | FMA4X36**AL* |  | 35800 |  |  | 17 | 8.1 | 40000 |  |  | 35200 | 88% | 1.86 | Both | 745 | 2.98 | HRCU-A-CB (Split System: Heat Pump with Remote Outdoor Unit-Air-Source) | N/A
213075933 | Central Heat Pump | GRANDAIRE | WDLCURAH36ABK |  |  | WLA*434CA* | WFSU100C060B* | 36400 |  |  | 16 | 8.5 | 38000 |  |  | 34800 | 91.58% | 2.04 | Both | 757.5 | 3.03 | HRCU-A-CB (Split System: Heat Pump with Remote Outdoor Unit-Air-Source) | N/A
211228099 | Central Heat Pump | GRANDAIRE | WDLCURAH36ABK |  |  | WLA*424DA* | WFSU100C060A* | 35800 |  |  | 16 | 8.1 | 38500 |  |  | 35000 | 90.91% | 1.9 | Both | 745 | 2.98 | HRCU-A-CB (Split System: Heat Pump with Remote Outdoor Unit-Air-Source) | N/A
213075897 | Central Heat Pump | GRANDAIRE | WDLCURAH36ABK |  |  | WLA*374CA* | WFSU100C060B* | 36400 |  |  | 16 | 8.5 | 38000 |  |  | 35200 | 92.63% | 1.9 | Both | 757.5 | 3.03 | HRCU-A-CB (Split System: Heat Pump with Remote Outdoor Unit-Air-Source) | N/A
214394695 | Central Heat Pump | RUUD | RD17AZ60AJ3N | ASPEN |  | D(A,C,E)60D34+TDR | R802V1005A21UHS | 52000 |  |  | 17.8 | 8.1 | 53500 |  |  | 49000 | 91.59% | 1.75 | Both | 1082.5 | 4.33 | HRCU-A-CB (Split System: Heat Pump with Remote Outdoor Unit-Air-Source) | N/A
214394747 | Central Heat Pump | RUUD | RD17AZ60AJ3N | ASPEN |  | D(A,C,E)60D34+TDR | R951V1155A24M4S | 52000 |  |  | 17.8 | 8.1 | 54000 |  |  | 49000 | 90.74% | 1.75 | Both | 1082.5 | 4.33 | HRCU-A-CB (Split System: Heat Pump with Remote Outdoor Unit-Air-Source) | N/A
214394754 | Central Heat Pump | RUUD | RD17AZ60AJ3N | ASPEN |  | D(A,C,E)60D44+TDR | R962V0855A21M4S | 52000 |  |  | 17 | 8.1 | 54000 |  |  | 49500 | 91.67% | 1.75 | Both | 1082.5 | 4.33 | HRCU-A-CB (Split System: Heat Pump with Remote Outdoor Unit-Air-Source) | N/A
214394636 | Central Heat Pump | RUUD | RD17AZ60AJ3N | ASPEN |  | D(A,C,E)60D44+TDR | R801V0755A21DZ | 52000 |  |  | 17.9 | 8.1 | 54000 |  |  | 49000 | 90.74% | 1.75 | Both | 1082.5 | 4.33 | HRCU-A-CB (Split System: Heat Pump with Remote Outdoor Unit-Air-Source) | N/A
211244741 | Central Heat Pump | GRANDAIRE | WDLCURAH24ABK |  |  | WLNC304BA* | WFAX060B042A* | 24400 |  |  | 16.5 | 8.1 | 26400 |  |  | 22800 | 86.36% | 1.88 | Both | 507.5 | 2.03 | HRCU-A-CB (Split System: Heat Pump with Remote Outdoor Unit-Air-Source) | N/A
212972018 | Central Heat Pump | GRANDAIRE | WDLCURAH24ABK |  |  | WLNC364CA* | WFET090B048A* | 23400 |  |  | 17 | 8.5 | 26200 |  |  | 28400 | 108.4% | 1.76 | Both | 487.5 | 1.95 | HRCU-A-CB (Split System: Heat Pump with Remote Outdoor Unit-Air-Source) | N/A
212979856 | Central Heat Pump | GRANDAIRE | WDLCURAH24ABK |  |  | WLA*364BA* | WFE*090B042C* | 23800 |  |  | 17 | 8.5 | 26200 |  |  | 23600 | 90.08% | 1.98 | Both | 495 | 1.98 | HRCU-A-CB (Split System: Heat Pump with Remote Outdoor Unit-Air-Source) | N/A
212984636 | Central Heat Pump | GRANDAIRE | WDLCURAH24ABK |  |  | WLA*374BA* | WFAX080B048B* | 24400 |  |  | 17.5 | 8.5 | 25400 |  |  | 21400 | 84.25% | 1.8 | Both | 507.5 | 2.03 | HRCU-A-CB (Split System: Heat Pump with Remote Outdoor Unit-Air-Source) | N/A
211241942 | Central Heat Pump | GRANDAIRE | WDLCURAH24ABK |  |  | WLA*364BA* | WFSU060B048A* | 24400 |  |  | 17 | 8.5 | 26200 |  |  | 22400 | 85.5% | 1.86 | Both | 507.5 | 2.03 | HRCU-A-CB (Split System: Heat Pump with Remote Outdoor Unit-Air-Source) | N/A
211242083 | Central Heat Pump | GRANDAIRE | WDLCURAH24ABK |  |  | WLA*364BA* | WFER045A036A* | 24600 |  |  | 16 | 8.5 | 26600 |  |  | 22200 | 83.46% | 1.82 | Both | 512.5 | 2.05 | HRCU-A-CB (Split System: Heat Pump with Remote Outdoor Unit-Air-Source) | N/A
211245468 | Central Heat Pump | GRANDAIRE | WDLCURAH24ABK |  |  | WLNC364CA* | WFSU060B048A* | 24200 |  |  | 16.5 | 8.1 | 26200 |  |  | 22800 | 87.02% | 1.9 | Both | 505 | 2.02 | HRCU-A-CB (Split System: Heat Pump with Remote Outdoor Unit-Air-Source) | N/A
211226540 | Central Heat Pump | GRANDAIRE | WDLCURAH36ABK |  |  | WLA*374BA* | WFER090B042A* | 36400 |  |  | 15.5 | 8.5 | 38500 |  |  | 35000 | 90.91% | 2.04 | Both | 757.5 | 3.03 | HRCU-A-CB (Split System: Heat Pump with Remote Outdoor Unit-Air-Source) | N/A
212544243 | Central Heat Pump | DAY & NIGHT | DLCURAH30ABK | ADP |  | PL36H210P299 | *96VTN0802120A* | 30400 |  |  | 15.2 | 8.1 | 31400 |  |  | 25800 | 82.17% | 1.84 | Both | 632.5 | 2.53 | HRCU-A-CB (Split System: Heat Pump with Remote Outdoor Unit-Air-Source) | N/A
211230182 | Central Heat Pump | GRANDAIRE | WDLCURAH36ABK |  |  | WLN(C,W)484CA* | WFSX080B048A* | 35600 |  |  | 15.5 | 8.1 | 38500 |  |  | 35000 | 90.91% | 2 | Both | 742.5 | 2.97 | HRCU-A-CB (Split System: Heat Pump with Remote Outdoor Unit-Air-Source) | N/A
213078948 | Central Heat Pump | GRANDAIRE | WDLCURAH36ABK |  |  | WLN(C,W)484CA* | WFEU100C060B* | 35800 |  |  | 16.5 | 8.5 | 38500 |  |  | 34800 | 90.39% | 2 | Both | 745 | 2.98 | HRCU-A-CB (Split System: Heat Pump with Remote Outdoor Unit-Air-Source) | N/A
211230871 | Central Heat Pump | GRANDAIRE | WDLCURAH36ABK |  |  | FM(C,U)4Z36**AL* |  | 36000 |  |  | 16.5 | 8.1 | 40000 |  |  | 35400 | 88.5% | 1.82 | Both | 750 | 3 | HRCU-A-CB (Split System: Heat Pump with Remote Outdoor Unit-Air-Source) | N/A
214394668 | Central Heat Pump | RUUD | RD17AZ60AJ3N | ASPEN |  | D(A,C,E)60D44+TDR | R801V1255A24UH | 52000 |  |  | 17.9 | 8.1 | 53500 |  |  | 49000 | 91.59% | 1.75 | Both | 1082.5 | 4.33 | HRCU-A-CB (Split System: Heat Pump with Remote Outdoor Unit-Air-Source) | N/A
214394751 | Central Heat Pump | RUUD | RD17AZ60AJ3N | ASPEN |  | D(A,C,E)60D34+TDR | R962V0705A21M4S | 51500 |  |  | 17.8 | 8.1 | 54000 |  |  | 49500 | 91.67% | 1.75 | Both | 1072.5 | 4.29 | HRCU-A-CB (Split System: Heat Pump with Remote Outdoor Unit-Air-Source) | N/A
214394770 | Central Heat Pump | RUUD | RD17AZ60AJ3N | ASPEN |  | D(A,C,E)60D44+TDR | U802VA125524M | 52000 |  |  | 18.9 | 8.1 | 53500 |  |  | 49000 | 91.59% | 1.75 | Both | 1082.5 | 4.33 | HRCU-A-CB (Split System: Heat Pump with Remote Outdoor Unit-Air-Source) | N/A
214394765 | Central Heat Pump | RUUD | RD17AZ60AJ3N | ASPEN |  | D(A,C,E)60D34+TDR | U802VA100521M | 52000 |  |  | 18.8 | 8.1 | 53500 |  |  | 49000 | 91.59% | 1.75 | Both | 1082.5 | 4.33 | HRCU-A-CB (Split System: Heat Pump with Remote Outdoor Unit-Air-Source) | N/A
214394790 | Central Heat Pump | RUUD | RD17AZ60AJ3N | ASPEN |  | D(A,C,E)60D44+TDR | U98MV0855A21UPS | 52000 |  |  | 17.9 | 8.1 | 54000 |  |  | 49500 | 91.67% | 1.75 | Both | 1082.5 | 4.33 | HRCU-A-CB (Split System: Heat Pump with Remote Outdoor Unit-Air-Source) | N/A
212974949 | Central Heat Pump | GRANDAIRE | WDLCURAH24ABK |  |  | WLA*254BA* | WFST040A030A* | 24000 |  |  | 16 | 8.1 | 25200 |  |  | 25000 | 99.21% | 2.08 | Both | 500 | 2 | HRCU-A-CB (Split System: Heat Pump with Remote Outdoor Unit-Air-Source) | N/A
212989212 | Central Heat Pump | GRANDAIRE | WDLCURAH24ABK |  |  | WLA*374CA* | WFSU060B048B* | 24200 |  |  | 17.5 | 8.5 | 25200 |  |  | 25400 | 100.8% | 2.14 | Both | 505 | 2.02 | HRCU-A-CB (Split System: Heat Pump with Remote Outdoor Unit-Air-Source) | N/A
211230848 | Central Heat Pump | GRANDAIRE | WDLCURAH36ABK |  |  | WAHL424B* |  | 37000 |  |  | 16 | 8.1 | 38500 |  |  | 34800 | 90.39% | 2 | Both | 770 | 3.08 | HRCU-A-CB (Split System: Heat Pump with Remote Outdoor Unit-Air-Source) | N/A
211228606 | Central Heat Pump | GRANDAIRE | WDLCURAH36ABK |  |  | WLA*434CA* | WFSU100C060A* | 36600 |  |  | 16 | 8.5 | 38500 |  |  | 34800 | 90.39% | 2.1 | Both | 762.5 | 3.05 | HRCU-A-CB (Split System: Heat Pump with Remote Outdoor Unit-Air-Source) | N/A
214229466 | Central Heat Pump | GRANDAIRE | WDLCURAH36ABK |  |  | WLA*484DA* | WFEU100C060B* | 35600 |  |  | 16 | 8.5 | 38000 |  |  | 34600 | 91.05% | 2.04 | Both | 742.5 | 2.97 | HRCU-A-CB (Split System: Heat Pump with Remote Outdoor Unit-Air-Source) | N/A
211749858 | Central Heat Pump | AMERISTAR | E4HL5030A1000A |  |  | E4AH5E36A1J30A |  | 28000 |  |  | 15.2 | 8.5 | 28000 |  |  | 21000 | 75% | 1.81 | Both | 582.5 | 2.33 | HRCU-A-CB (Split System: Heat Pump with Remote Outdoor Unit-Air-Source) | N/A
214394758 | Central Heat Pump | RUUD | RD17AZ60AJ3N | ASPEN |  | D(A,C,E)60D44+TDR | R962V1005A21M4S | 52000 |  |  | 17.9 | 8.1 | 54000 |  |  | 49500 | 91.67% | 1.75 | Both | 1082.5 | 4.33 | HRCU-A-CB (Split System: Heat Pump with Remote Outdoor Unit-Air-Source) | N/A
214394761 | Central Heat Pump | RUUD | RD17AZ60AJ3N | ASPEN |  | D(A,C,E)60D34+TDR | R962V1155A24M4S | 52000 |  |  | 17.8 | 8.1 | 54000 |  |  | 49000 | 90.74% | 1.75 | Both | 1082.5 | 4.33 | HRCU-A-CB (Split System: Heat Pump with Remote Outdoor Unit-Air-Source) | N/A
212982335 | Central Heat Pump | GRANDAIRE | WDLCURAH24ABK |  |  | WLNC244BA* | WFEU040B036B* | 23200 |  |  | 16 | 8.5 | 26200 |  |  | 24800 | 94.66% | 2.06 | Both | 482.5 | 1.93 | HRCU-A-CB (Split System: Heat Pump with Remote Outdoor Unit-Air-Source) | N/A
214242147 | Central Heat Pump | HEIL | HVH825GKA3* |  |  | EN(A,D,W)4X42L21**+WALLCON | *97CMN0601714B* | 23600 |  |  | 16 | 8.1 | 21600 |  |  | 16700 | 77.31% | 1.94 | Both | 492.5 | 1.97 | HRCU-A-CB (Split System: Heat Pump with Remote Outdoor Unit-Air-Source) | N/A
214242097 | Central Heat Pump | HEIL | HVH825GKA3* |  |  | EN(A,D,W)4X42L21**+WALLCON | *80CTL0701716B* | 23600 |  |  | 16.5 | 8.1 | 21400 |  |  | 16700 | 78.04% | 1.96 | Both | 492.5 | 1.97 | HRCU-A-CB (Split System: Heat Pump with Remote Outdoor Unit-Air-Source) | N/A
214394699 | Central Heat Pump | RUUD | RD17AZ60AJ3N | ASPEN |  | D(A,C,E)60D34+TDR | R802V1255A24DZ | 52000 |  |  | 17.8 | 8.1 | 53500 |  |  | 49000 | 91.59% | 1.75 | Both | 1082.5 | 4.33 | HRCU-A-CB (Split System: Heat Pump with Remote Outdoor Unit-Air-Source) | N/A
213077944 | Central Heat Pump | GRANDAIRE | WDLCURAH36ABK |  |  | WLA*374BA* | WFE*070B036C* | 36200 |  |  | 15.5 | 8.5 | 38500 |  |  | 34800 | 90.39% | 2.04 | Both | 755 | 3.02 | HRCU-A-CB (Split System: Heat Pump with Remote Outdoor Unit-Air-Source) | N/A
213077875 | Central Heat Pump | GRANDAIRE | WDLCURAH36ABK |  |  | WLA*364BA* | WFE*070A036C* | 34800 |  |  | 15.5 | 8.1 | 38500 |  |  | 35000 | 90.91% | 2 | Both | 725 | 2.9 | HRCU-A-CB (Split System: Heat Pump with Remote Outdoor Unit-Air-Source) | N/A
211229978 | Central Heat Pump | GRANDAIRE | WDLCURAH36ABK |  |  | WLN(C,W)484CA* | WFEL110C060B* | 36200 |  |  | 16.5 | 8.1 | 38500 |  |  | 34800 | 90.39% | 2.02 | Both | 755 | 3.02 | HRCU-A-CB (Split System: Heat Pump with Remote Outdoor Unit-Air-Source) | N/A
212552603 | Central Heat Pump | DAY & NIGHT | CVH848GKA** | ADP |  | FG48960 | *80CSU0802120A* | 45000 |  |  | 18 | 8.5 | 44000 |  |  | 34400 | 78.18% | 2 | Both | 937.5 | 3.75 | HRCU-A-CB (Split System: Heat Pump with Remote Outdoor Unit-Air-Source) | N/A
211228269 | Central Heat Pump | GRANDAIRE | WDLCURAH36ABK |  |  | WLA*434CA* | WFEL090C048B* | 36800 |  |  | 16 | 8.5 | 38500 |  |  | 34800 | 90.39% | 2.1 | Both | 767.5 | 3.07 | HRCU-A-CB (Split System: Heat Pump with Remote Outdoor Unit-Air-Source) | N/A
214394729 | Central Heat Pump | RUUD | RD17AZ60AJ3N | ASPEN |  | D(A,C,E)60D34+TDR | R921V1155A24M4S | 52000 |  |  | 17.8 | 8.1 | 54000 |  |  | 49000 | 90.74% | 1.75 | Both | 1082.5 | 4.33 | HRCU-A-CB (Split System: Heat Pump with Remote Outdoor Unit-Air-Source) | N/A
213613458 | Central Heat Pump | PAYNE HEATING AND COOLING | 38MURAQ18AB3* | ASPEN |  | L(E,G)M24H4 |  | 18000 |  |  | 15.2 | 8.5 | 19300 |  |  | 18300 | 94.82% | 2.2 | Both | 375 | 1.5 | HRCU-A-CB (Split System: Heat Pump with Remote Outdoor Unit-Air-Source) | N/A
212348379 | Central Heat Pump | CARRIER | 38MURAQ18AB3* | ASPEN |  | LEW30C4 |  | 17000 |  |  | 15.2 | 8.5 | 18000 |  |  | 18300 | 101.7% | 2.56 | Both | 355 | 1.42 | HRCU-A-CB (Split System: Heat Pump with Remote Outdoor Unit-Air-Source) | N/A
211229121 | Central Heat Pump | GRANDAIRE | WDLCURAH36ABK |  |  | WLA*484CA* | WFSU060B048A* | 35600 |  |  | 16 | 8.5 | 38500 |  |  | 34600 | 89.87% | 2.04 | Both | 742.5 | 2.97 | HRCU-A-CB (Split System: Heat Pump with Remote Outdoor Unit-Air-Source) | N/A
214280292 | Central Heat Pump | GRANDAIRE | WDLCURAH36ABK |  |  | WLA*424CA* | WFSX060B048B* | 35200 |  |  | 15.5 | 8.5 | 38500 |  |  | 35200 | 91.43% | 1.88 | Both | 732.5 | 2.93 | HRCU-A-CB (Split System: Heat Pump with Remote Outdoor Unit-Air-Source) | N/A
213078080 | Central Heat Pump | GRANDAIRE | WDLCURAH36ABK |  |  | WLA*374CA* | WFE*070B048C* | 36600 |  |  | 16 | 8.5 | 38500 |  |  | 35000 | 90.91% | 1.88 | Both | 762.5 | 3.05 | HRCU-A-CB (Split System: Heat Pump with Remote Outdoor Unit-Air-Source) | N/A
212978974 | Central Heat Pump | GRANDAIRE | WDLCURAH36ABK |  |  | WLA*484CA* | WFE*070B048C* | 35600 |  |  | 16 | 8.1 | 37800 |  |  | 35400 | 93.65% | 1.8 | Both | 742.5 | 2.97 | HRCU-A-CB (Split System: Heat Pump with Remote Outdoor Unit-Air-Source) | N/A
211229023 | Central Heat Pump | GRANDAIRE | WDLCURAH36ABK |  |  | WLA*484CA* | WFSX060B042A* | 35400 |  |  | 15.5 | 8.1 | 38500 |  |  | 34800 | 90.39% | 2.02 | Both | 737.5 | 2.95 | HRCU-A-CB (Split System: Heat Pump with Remote Outdoor Unit-Air-Source) | N/A
211227774 | Central Heat Pump | GRANDAIRE | WDLCURAH36ABK |  |  | WLA*424DA* | WFEL070C048B* | 35200 |  |  | 16 | 8.1 | 38500 |  |  | 35000 | 90.91% | 1.88 | Both | 732.5 | 2.93 | HRCU-A-CB (Split System: Heat Pump with Remote Outdoor Unit-Air-Source) | N/A
211230914 | Central Heat Pump | GRANDAIRE | WDLCURAH36ABK |  |  | WAXL364A* |  | 35800 |  |  | 16.5 | 8.1 | 38500 |  |  | 34600 | 89.87% | 1.94 | Both | 745 | 2.98 | HRCU-A-CB (Split System: Heat Pump with Remote Outdoor Unit-Air-Source) | N/A
211228257 | Central Heat Pump | GRANDAIRE | WDLCURAH36ABK |  |  | WLA*434CA* | WFEL090B042B* | 37000 |  |  | 16 | 8.5 | 38500 |  |  | 34800 | 90.39% | 2.1 | Both | 770 | 3.08 | HRCU-A-CB (Split System: Heat Pump with Remote Outdoor Unit-Air-Source) | N/A
213075909 | Central Heat Pump | GRANDAIRE | WDLCURAH36ABK |  |  | WLA*424CA* | WFSU100C060B* | 35600 |  |  | 16 | 8.1 | 38500 |  |  | 35200 | 91.43% | 1.9 | Both | 742.5 | 2.97 | HRCU-A-CB (Split System: Heat Pump with Remote Outdoor Unit-Air-Source) | N/A
214229287 | Central Heat Pump | GRANDAIRE | WDLCURAH36ABK |  |  | WLA*364BA* | WFEU060B048B* | 34800 |  |  | 16 | 8.1 | 38500 |  |  | 35200 | 91.43% | 1.82 | Both | 725 | 2.9 | HRCU-A-CB (Split System: Heat Pump with Remote Outdoor Unit-Air-Source) | N/A
212586142 | Central Heat Pump | AMERISTAR | E4HL5030A1000A |  |  | 4TXCB004DS3 | A801X060BM4SCA | 30000 |  |  | 15.2 | 8.1 | 25000 |  |  | 18000 | 72% | 1.75 | Both | 625 | 2.5 | HRCU-A-CB (Split System: Heat Pump with Remote Outdoor Unit-Air-Source) | N/A
212394375 | Central Heat Pump | AMERISTAR | E4HL5030A1000A |  |  | 4TXCB003DS3 |  | 24000 |  |  | 15.2 | 8.1 | 24000 |  |  | 19500 | 81.25% | 1.75 | Both | 500 | 2 | HRCU-A-C (Split System: Heat Pump with Remote Outdoor Unit with No Indoor Fan --Air Source) | N/A
214229434 | Central Heat Pump | GRANDAIRE | WDLCURAH36ABK |  |  | WLA*424DA* | WFEU100C060B* | 35200 |  |  | 16 | 8.5 | 38500 |  |  | 35000 | 90.91% | 1.88 | Both | 732.5 | 2.93 | HRCU-A-CB (Split System: Heat Pump with Remote Outdoor Unit-Air-Source) | N/A
214229477 | Central Heat Pump | GRANDAIRE | WDLCURAH36ABK |  |  | WLNC484DA* | WFEU100C060B* | 35800 |  |  | 16.5 | 8.5 | 38500 |  |  | 34800 | 90.39% | 2 | Both | 745 | 2.98 | HRCU-A-CB (Split System: Heat Pump with Remote Outdoor Unit-Air-Source) | N/A
211226800 | Central Heat Pump | GRANDAIRE | WDLCURAH36ABK |  |  | WLA*374CA* | WFEL070B036B* | 36400 |  |  | 15.5 | 8.5 | 38500 |  |  | 34800 | 90.39% | 2.08 | Both | 757.5 | 3.03 | HRCU-A-CB (Split System: Heat Pump with Remote Outdoor Unit-Air-Source) | N/A
211227775 | Central Heat Pump | GRANDAIRE | WDLCURAH36ABK |  |  | WLA*424DA* | WFER070C048A* | 35200 |  |  | 16 | 8.1 | 38500 |  |  | 35000 | 90.91% | 1.88 | Both | 732.5 | 2.93 | HRCU-A-CB (Split System: Heat Pump with Remote Outdoor Unit-Air-Source) | N/A
211230140 | Central Heat Pump | GRANDAIRE | WDLCURAH36ABK |  |  | WLN(C,W)484CA* | WFAX080C060A* | 35800 |  |  | 16.5 | 8.1 | 38500 |  |  | 34800 | 90.39% | 2.02 | Both | 745 | 2.98 | HRCU-A-CB (Split System: Heat Pump with Remote Outdoor Unit-Air-Source) | N/A
211230151 | Central Heat Pump | GRANDAIRE | WDLCURAH36ABK |  |  | WLN(C,W)484CA* | WFAX100C060A* | 35800 |  |  | 16.5 | 8.1 | 38500 |  |  | 34800 | 90.39% | 2 | Both | 745 | 2.98 | HRCU-A-CB (Split System: Heat Pump with Remote Outdoor Unit-Air-Source) | N/A
211229034 | Central Heat Pump | GRANDAIRE | WDLCURAH36ABK |  |  | WLA*484CA* | WFSX080B048A* | 35400 |  |  | 15.5 | 8.1 | 37800 |  |  | 34800 | 92.06% | 2.02 | Both | 737.5 | 2.95 | HRCU-A-CB (Split System: Heat Pump with Remote Outdoor Unit-Air-Source) | N/A
211228270 | Central Heat Pump | GRANDAIRE | WDLCURAH36ABK |  |  | WLA*434CA* | WFER090C048A* | 36800 |  |  | 16 | 8.5 | 38500 |  |  | 34800 | 90.39% | 2.1 | Both | 767.5 | 3.07 | HRCU-A-CB (Split System: Heat Pump with Remote Outdoor Unit-Air-Source) | N/A
213075957 | Central Heat Pump | GRANDAIRE | WDLCURAH36ABK |  |  | WLA*484DA* | WFSU100C060B* | 36000 |  |  | 16.5 | 8.5 | 38000 |  |  | 35400 | 93.16% | 1.78 | Both | 750 | 3 | HRCU-A-CB (Split System: Heat Pump with Remote Outdoor Unit-Air-Source) | N/A
211229931 | Central Heat Pump | GRANDAIRE | WDLCURAH36ABK |  |  | WLN(C,W)484CA* | WFER070C048A* | 35800 |  |  | 16.5 | 8.1 | 38500 |  |  | 34800 | 90.39% | 2 | Both | 745 | 2.98 | HRCU-A-CB (Split System: Heat Pump with Remote Outdoor Unit-Air-Source) | N/A
211226848 | Central Heat Pump | GRANDAIRE | WDLCURAH36ABK |  |  | WLA*374CA* | WFEL090C060B* | 36800 |  |  | 16 | 8.5 | 38500 |  |  | 34800 | 90.39% | 2.1 | Both | 767.5 | 3.07 | HRCU-A-CB (Split System: Heat Pump with Remote Outdoor Unit-Air-Source) | N/A
211227834 | Central Heat Pump | GRANDAIRE | WDLCURAH36ABK |  |  | WLA*424DA* | WFEL110D060B* | 35400 |  |  | 16.5 | 8.1 | 38500 |  |  | 35000 | 90.91% | 1.88 | Both | 737.5 | 2.95 | HRCU-A-CB (Split System: Heat Pump with Remote Outdoor Unit-Air-Source) | N/A
213206910 | Central Heat Pump | CARRIER | 38MURAQ30AB3* | ASPEN |  | D(A,C,E)30D44+TDR | 59SC2D080E21**20 | 29600 |  |  | 15.2 | 8.1 | 33400 |  |  | 23800 | 71.26% | 2.49 | Both | 617.5 | 2.47 | HRCU-A-CB (Split System: Heat Pump with Remote Outdoor Unit-Air-Source) | N/A
212984420 | Central Heat Pump | GRANDAIRE | WDLCURAH36ABK |  |  | WLA*484CA* | WFAX080B048B* | 35800 |  |  | 16.5 | 8.5 | 37800 |  |  | 35400 | 93.65% | 1.78 | Both | 745 | 2.98 | HRCU-A-CB (Split System: Heat Pump with Remote Outdoor Unit-Air-Source) | N/A
212988984 | Central Heat Pump | GRANDAIRE | WDLCURAH36ABK |  |  | WLA*484CA* | WFSU060B048B* | 35400 |  |  | 16 | 8.1 | 37800 |  |  | 35400 | 93.65% | 1.78 | Both | 737.5 | 2.95 | HRCU-A-CB (Split System: Heat Pump with Remote Outdoor Unit-Air-Source) | N/A
213779120 | Central Heat Pump | COMFORTMAKER | CVH837GKA** |  |  | EA*4X42L21A*+WALLCON | *97CMN0601714B* | 31600 |  |  | 17 | 8.1 | 33200 |  |  | 24800 | 74.7% | 1.86 | Both | 657.5 | 2.63 | HRCU-A-CB (Split System: Heat Pump with Remote Outdoor Unit-Air-Source) | N/A
214279867 | Central Heat Pump | HEIL | DLCURAH24ABK |  |  | EA*4X24L17A* | *96MSN0601716A* | 23600 |  |  | 16.5 | 9.5 | 26600 |  |  | 24800 | 93.23% | 2.04 | Both | 492.5 | 1.97 | HRCU-A-CB (Split System: Heat Pump with Remote Outdoor Unit-Air-Source) | N/A
212603115 | Central Heat Pump | DAY & NIGHT | DLCURAH24ABK | ADP |  | PL36H175P069 | *80ES(N,L)0901714A* | 24800 |  |  | 17 | 8.5 | 24800 |  |  | 21600 | 87.1% | 1.84 | Both | 517.5 | 2.07 | HRCU-A-CB (Split System: Heat Pump with Remote Outdoor Unit-Air-Source) | N/A
212603117 | Central Heat Pump | DAY & NIGHT | DLCURAH24ABK | ADP |  | FG32936 | *80ES(N,L)0901714A* | 24400 |  |  | 17 | 8.5 | 24800 |  |  | 21600 | 87.1% | 1.84 | Both | 507.5 | 2.03 | HRCU-A-CB (Split System: Heat Pump with Remote Outdoor Unit-Air-Source) | N/A
211263046 | Central Heat Pump | GRANDAIRE | WDLCURAH18ABK |  |  | WLNC244BA* | WFEU040B036A* | 18400 |  |  | 16 | 8.5 | 19200 |  |  | 18500 | 96.35% | 2.24 | Both | 382.5 | 1.53 | HRCU-A-CB (Split System: Heat Pump with Remote Outdoor Unit-Air-Source) | N/A
212603118 | Central Heat Pump | DAY & NIGHT | DLCURAH24ABK | ADP |  | FG33936 | *80ES(N,L)0901714A* | 24800 |  |  | 17 | 8.5 | 24800 |  |  | 21600 | 87.1% | 1.84 | Both | 517.5 | 2.07 | HRCU-A-CB (Split System: Heat Pump with Remote Outdoor Unit-Air-Source) | N/A
211261138 | Central Heat Pump | GRANDAIRE | WDLCURAH18ABK |  |  | WLA*254BA* | WFEL070A036B* | 18200 |  |  | 16.5 | 8.5 | 17900 |  |  | 17500 | 97.77% | 2.12 | Both | 380 | 1.52 | HRCU-A-CB (Split System: Heat Pump with Remote Outdoor Unit-Air-Source) | N/A
212989308 | Central Heat Pump | GRANDAIRE | WDLCURAH18ABK |  |  | WLA*304BA* | WFSU060B048B* | 17500 |  |  | 16.5 | 8.5 | 18100 |  |  | 19200 | 106.1% | 2.32 | Both | 365 | 1.46 | HRCU-A-CB (Split System: Heat Pump with Remote Outdoor Unit-Air-Source) | N/A
214393938 | Central Heat Pump | RUUD | RD17AZ36AJ3N | ASPEN |  | D(A,C,E)42B44+TDR | R951V1005A21M4S | 33000 |  |  | 17 | 8.1 | 34200 |  |  | 29600 | 86.55% | 1.9 | Both | 687.5 | 2.75 | HRCU-A-CB (Split System: Heat Pump with Remote Outdoor Unit-Air-Source) | N/A
214393947 | Central Heat Pump | RUUD | RD17AZ36AJ3N | ASPEN |  | D(A,C,E)48C34+TDR | R951V1005A21M4S | 32800 |  |  | 17 | 8.1 | 34200 |  |  | 29600 | 86.55% | 1.9 | Both | 682.5 | 2.73 | HRCU-A-CB (Split System: Heat Pump with Remote Outdoor Unit-Air-Source) | N/A
212988972 | Central Heat Pump | GRANDAIRE | WDLCURAH24AAK |  |  | WLNC364CA* | WFSU060B048B* | 23800 |  |  | 16 | 8.1 | 24800 |  |  | 35200 | 141.9% | 1.84 | Both | 495 | 1.98 | HRCU-A-CB (Split System: Heat Pump with Remote Outdoor Unit-Air-Source) | N/A
212972397 | Central Heat Pump | GRANDAIRE | WDLCURAH24AAK |  |  | WLNC364CA* | WFET110C066A* | 24000 |  |  | 16 | 8.1 | 25000 |  |  | 23200 | 92.8% | 1.94 | Both | 500 | 2 | HRCU-A-CB (Split System: Heat Pump with Remote Outdoor Unit-Air-Source) | N/A
213821036 | Central Heat Pump | TEMPSTAR | DLCURAH24AAK | ASPEN |  | D(A,C,E)24B44+TDR | *80MS(N,L)0702116A* | 23600 |  |  | 16.5 | 8.5 | 25000 |  |  | 22400 | 89.6% | 2.92 | Both | 492.5 | 1.97 | HRCU-A-CB (Split System: Heat Pump with Remote Outdoor Unit-Air-Source) | N/A
213821037 | Central Heat Pump | TEMPSTAR | DLCURAH24AAK | ASPEN |  | D(A,C,E)30B34+TDR | *80MS(N,L)0702116A* | 23600 |  |  | 16.5 | 8.5 | 25000 |  |  | 22400 | 89.6% | 2.92 | Both | 492.5 | 1.97 | HRCU-A-CB (Split System: Heat Pump with Remote Outdoor Unit-Air-Source) | N/A
214279902 | Central Heat Pump | GRANDAIRE | WDLCURAH24ABK |  |  | WLA*304BA* | WFSX060B048B* | 23400 |  |  | 16.5 | 9 | 25800 |  |  | 24400 | 94.57% | 2.02 | Both | 487.5 | 1.95 | HRCU-A-CB (Split System: Heat Pump with Remote Outdoor Unit-Air-Source) | N/A
214279954 | Central Heat Pump | GRANDAIRE | WDLCURAH24ABK |  |  | WLA*374CA* | WFSX060B048B* | 24600 |  |  | 17 | 9 | 25400 |  |  | 21200 | 83.46% | 1.78 | Both | 512.5 | 2.05 | HRCU-A-CB (Split System: Heat Pump with Remote Outdoor Unit-Air-Source) | N/A
214242117 | Central Heat Pump | HEIL | HVH825GKA3* |  |  | EN(A,D,W)4X42L21**+WALLCON | *80CTL0902120B* | 23800 |  |  | 16.5 | 8.1 | 21400 |  |  | 16700 | 78.04% | 1.96 | Both | 495 | 1.98 | HRCU-A-CB (Split System: Heat Pump with Remote Outdoor Unit-Air-Source) | N/A
212971994 | Central Heat Pump | GRANDAIRE | WDLCURAH24ABK |  |  | WLA*364CA* | WFET090B048A* | 23600 |  |  | 17 | 8.5 | 26200 |  |  | 22000 | 83.97% | 1.84 | Both | 492.5 | 1.97 | HRCU-A-CB (Split System: Heat Pump with Remote Outdoor Unit-Air-Source) | N/A
212971978 | Central Heat Pump | GRANDAIRE | WDLCURAH24ABK |  |  | WLA*244BA* | WFET090B048A* | 23200 |  |  | 17 | 8.5 | 26800 |  |  | 21600 | 80.6% | 1.82 | Both | 482.5 | 1.93 | HRCU-A-CB (Split System: Heat Pump with Remote Outdoor Unit-Air-Source) | N/A
212986366 | Central Heat Pump | GRANDAIRE | WDLCURAH18ABK |  |  | WLNC244BA* | WFSX040A030B* | 17400 |  |  | 15.5 | 8.5 | 18500 |  |  | 18600 | 100.5% | 2.24 | Both | 362.5 | 1.45 | HRCU-A-CB (Split System: Heat Pump with Remote Outdoor Unit-Air-Source) | N/A
212603216 | Central Heat Pump | DAY & NIGHT | DLCURAH24ABK | ADP |  | FG35936 | *96VSN0801716A* | 24200 |  |  | 16 | 8.1 | 24600 |  |  | 22600 | 91.87% | 1.9 | Both | 505 | 2.02 | HRCU-A-CB (Split System: Heat Pump with Remote Outdoor Unit-Air-Source) | N/A
212603184 | Central Heat Pump | DAY & NIGHT | DLCURAH24ABK | ADP |  | PL36H175P069 | *95ESN0801716A* | 24800 |  |  | 15.2 | 8.5 | 25200 |  |  | 21600 | 85.71% | 1.8 | Both | 517.5 | 2.07 | HRCU-A-CB (Split System: Heat Pump with Remote Outdoor Unit-Air-Source) | N/A
211262174 | Central Heat Pump | GRANDAIRE | WDLCURAH18ABK |  |  | WLA*304BA* | WFEL070A036B* | 17800 |  |  | 16.5 | 8.5 | 18200 |  |  | 18500 | 101.6% | 2.22 | Both | 370 | 1.48 | HRCU-A-CB (Split System: Heat Pump with Remote Outdoor Unit-Air-Source) | N/A
211262110 | Central Heat Pump | GRANDAIRE | WDLCURAH18ABK |  |  | WLA*304BA* | WFAX060B042A* | 17900 |  |  | 16.5 | 8.5 | 18300 |  |  | 18500 | 101.1% | 2.22 | Both | 372.5 | 1.49 | HRCU-A-CB (Split System: Heat Pump with Remote Outdoor Unit-Air-Source) | N/A
214394039 | Central Heat Pump | RUUD | RD17AZ36AJ3N | ASPEN |  | D(A,C,E)48D34+TDR | R962V0603A17M4S | 33200 |  |  | 18 | 8.1 | 34200 |  |  | 29800 | 87.13% | 1.9 | Both | 692.5 | 2.77 | HRCU-A-CB (Split System: Heat Pump with Remote Outdoor Unit-Air-Source) | N/A
214394198 | Central Heat Pump | RUUD | RD17AZ36AJ3N | ASPEN |  | D(A,C,E)42C44+TDR | U802VA050317M | 33200 |  |  | 18 | 8.1 | 34200 |  |  | 29600 | 86.55% | 1.9 | Both | 692.5 | 2.77 | HRCU-A-CB (Split System: Heat Pump with Remote Outdoor Unit-Air-Source) | N/A
214394036 | Central Heat Pump | RUUD | RD17AZ36AJ3N | ASPEN |  | D(A,C,E)48C34+TDR | R962V0603A17M4S | 32800 |  |  | 18 | 8.1 | 34200 |  |  | 29800 | 87.13% | 1.9 | Both | 682.5 | 2.73 | HRCU-A-CB (Split System: Heat Pump with Remote Outdoor Unit-Air-Source) | N/A
212603252 | Central Heat Pump | DAY & NIGHT | DLCURAH36ABK | ADP |  | PL36H210P299 | *80ES(N,L)0902120A* | 36600 |  |  | 16 | 8.1 | 37800 |  |  | 34400 | 91.01% | 2.04 | Both | 762.5 | 3.05 | HRCU-A-CB (Split System: Heat Pump with Remote Outdoor Unit-Air-Source) | N/A
214838785 | Central Heat Pump | ECOER | EODA19H-4860AA* |  |  | GNC3036BPT | FG7TE-060D-V24B* | 33000 |  |  | 18 | 9 | 35000 |  |  | 28000 | 80% | 1.95 | Both | 687.5 | 2.75 | HRCU-A-CB (Split System: Heat Pump with Remote Outdoor Unit-Air-Source) | Both
215065629 | Central Heat Pump | YORK | HMH72B341 | ASPEN |  | CH36A34+TDR | TM8V100C20MP12 | 30200 |  |  | 16.1 | 8.2 | 31800 |  |  | 23800 | 74.84% | 2.06 | Both | 630 | 2.52 | HRCU-A-CB (Split System: Heat Pump with Remote Outdoor Unit-Air-Source) | N/A
215065652 | Central Heat Pump | YORK | HMH72B341 | ASPEN |  | CH36A34+TDR | Y81E100C16LMPS1 | 30800 |  |  | 17.8 | 8.1 | 32800 |  |  | 24400 | 74.39% | 2.12 | Both | 642.5 | 2.57 | HRCU-A-CB (Split System: Heat Pump with Remote Outdoor Unit-Air-Source) | N/A
215065802 | Central Heat Pump | YORK | HMH72B341 | ASPEN |  | CH48A34+TDR | Y81E120C20SMPS1 | 31800 |  |  | 17.5 | 8.3 | 33600 |  |  | 24600 | 73.21% | 2.12 | Both | 662.5 | 2.65 | HRCU-A-CB (Split System: Heat Pump with Remote Outdoor Unit-Air-Source) | N/A
214271635 | Central Heat Pump | CARRIER | 25VNA436A*031* | ADP |  | PL36H210P749 | 58TN*B045C17**12 | 32200 |  |  | 19 | 9 | 36400 |  |  | 28400 | 78.02% | 1.96 | Both | 670 | 2.68 | HRCU-A-CB (Split System: Heat Pump with Remote Outdoor Unit-Air-Source) | N/A
212627361 | Central Heat Pump | COLEMAN | HMH72B341 | ASPEN |  | C(A,C,D,E)36C26+TDR | TP9C060B12MP13 | 29800 |  |  | 16.9 | 8.1 | 34000 |  |  | 27800 | 81.76% | 2.42 | Both | 620 | 2.48 | HRCU-A-CB (Split System: Heat Pump with Remote Outdoor Unit-Air-Source) | N/A
214271653 | Central Heat Pump | CARRIER | 25VNA436A*031* | ADP |  | PL36H***P449 | 58TN*B070C14**12 | 32800 |  |  | 19 | 9 | 35400 |  |  | 27600 | 77.97% | 2.02 | Both | 682.5 | 2.73 | HRCU-A-CB (Split System: Heat Pump with Remote Outdoor Unit-Air-Source) | N/A
214810545 | Central Heat Pump | 1HVAC | ACIQ-18-HPB |  |  | ACIQ-18-AHB |  | 18000 |  |  | 18 | 9.3 | 19000 |  |  | 16500 | 86.84% | 2.04 | Both | 375 | 1.5 | HRCU-A-CB (Split System: Heat Pump with Remote Outdoor Unit-Air-Source) | N/A
214271782 | Central Heat Pump | CARRIER | 25VNA448A*031* | ADP |  | PL60H210P179 | 58TN*B110C21**20 | 45000 |  |  | 21 | 9.5 | 43500 |  |  | 35600 | 81.84% | 2.36 | Both | 937.5 | 3.75 | HRCU-A-CB (Split System: Heat Pump with Remote Outdoor Unit-Air-Source) | N/A
213433219 | Central Heat Pump | 1HVAC | ACIQ-24-EHPB |  |  | ACIQ-24-AHB |  | 24000 |  |  | 17 | 9.2 | 26000 |  |  | 19400 | 74.62% | 2.1 | Both | 500 | 2 | HRCU-A-CB (Split System: Heat Pump with Remote Outdoor Unit-Air-Source) | Yes
215039678 | Central Heat Pump | LENNOX | ML17XP1-048-230A** | ASPEN |  | CH60B34+TDR | ML193UH110XE48C* | 45000 |  |  | 15.5 | 8.1 | 44500 |  |  | 32000 | 71.91% | 2.8 | Both | 937.5 | 3.75 | HRCU-A-CB (Split System: Heat Pump with Remote Outdoor Unit-Air-Source) | N/A
213821039 | Central Heat Pump | TEMPSTAR | DLCURAH24AAK | ASPEN |  | D(A,C,E)36B34+TDR | *80MS(N,L)0702116A* | 23800 |  |  | 16.5 | 8.5 | 25000 |  |  | 22400 | 89.6% | 2.92 | Both | 495 | 1.98 | HRCU-A-CB (Split System: Heat Pump with Remote Outdoor Unit-Air-Source) | N/A
213821024 | Central Heat Pump | TEMPSTAR | DLCURAH24AAK | ASPEN |  | D(A,C,E)36B34+TDR | *80MS(N,L)0701412A* | 23600 |  |  | 16.5 | 8.1 | 24800 |  |  | 22200 | 89.52% | 2.88 | Both | 492.5 | 1.97 | HRCU-A-CB (Split System: Heat Pump with Remote Outdoor Unit-Air-Source) | N/A
213821033 | Central Heat Pump | TEMPSTAR | DLCURAH24AAK | ASPEN |  | D(A,C,E)30C44+TDR | *80MS(N,L)0701716A* | 23800 |  |  | 16.5 | 8.1 | 24800 |  |  | 22400 | 90.32% | 2.91 | Both | 495 | 1.98 | HRCU-A-CB (Split System: Heat Pump with Remote Outdoor Unit-Air-Source) | N/A
213821042 | Central Heat Pump | TEMPSTAR | DLCURAH24AAK | ASPEN |  | D(A,C,E)30B34+TDR | *80MS(N,L)0901714A* | 23600 |  |  | 16.5 | 8.1 | 24800 |  |  | 22400 | 90.32% | 2.91 | Both | 492.5 | 1.97 | HRCU-A-CB (Split System: Heat Pump with Remote Outdoor Unit-Air-Source) | N/A
213771710 | Central Heat Pump | COMFORTMAKER | CVH825GKA2* |  |  | EA*4X48L24A*+WALLCON | *97CMN1002122B* | 24200 |  |  | 16.5 | 8.1 | 21000 |  |  | 16500 | 78.57% | 2.02 | Both | 505 | 2.02 | HRCU-A-CB (Split System: Heat Pump with Remote Outdoor Unit-Air-Source) | N/A
213770741 | Central Heat Pump | DAY & NIGHT | CVH825GKA2* |  |  | EA*4X30L17A*+WALLCON | *80CTL0901716B* | 23600 |  |  | 16.5 | 8.1 | 21400 |  |  | 16700 | 78.04% | 1.92 | Both | 492.5 | 1.97 | HRCU-A-CB (Split System: Heat Pump with Remote Outdoor Unit-Air-Source) | N/A
212985370 | Central Heat Pump | GRANDAIRE | WDLCURAH24ABK |  |  | WLNC364CA* | WFAX100C060B* | 23600 |  |  | 17.5 | 8.5 | 26400 |  |  | 28600 | 108.3% | 1.96 | Both | 492.5 | 1.97 | HRCU-A-CB (Split System: Heat Pump with Remote Outdoor Unit-Air-Source) | N/A
212984684 | Central Heat Pump | GRANDAIRE | WDLCURAH24ABK |  |  | WLN(C,W)364BA* | WFAX080B048B* | 23600 |  |  | 17.5 | 8.5 | 26200 |  |  | 24600 | 93.89% | 2.04 | Both | 492.5 | 1.97 | HRCU-A-CB (Split System: Heat Pump with Remote Outdoor Unit-Air-Source) | N/A
211243038 | Central Heat Pump | GRANDAIRE | WDLCURAH24ABK |  |  | WLA*374BA* | WFEL045B036B* | 24600 |  |  | 16.5 | 8.5 | 25600 |  |  | 21600 | 84.38% | 1.8 | Both | 512.5 | 2.05 | HRCU-A-CB (Split System: Heat Pump with Remote Outdoor Unit-Air-Source) | N/A
211241771 | Central Heat Pump | GRANDAIRE | WDLCURAH24ABK |  |  | WLA*304BA* | WFEL070A036B* | 24200 |  |  | 16.5 | 8.5 | 26400 |  |  | 22800 | 86.36% | 1.88 | Both | 505 | 2.02 | HRCU-A-CB (Split System: Heat Pump with Remote Outdoor Unit-Air-Source) | N/A
213821674 | Central Heat Pump | TEMPSTAR | DLCURAH36ABK | ASPEN |  | D(A,C,E)36C34+TDR | *96VTN1202422B* | 34000 |  |  | 16.5 | 8.5 | 37800 |  |  | 31800 | 84.13% | 2.72 | Both | 707.5 | 2.83 | HRCU-A-CB (Split System: Heat Pump with Remote Outdoor Unit-Air-Source) | N/A
213780781 | Central Heat Pump | DAY & NIGHT | CVH837GKA2* |  |  | EA*4X36L21A*+WALLCON | *95CSU0601716B* | 31400 |  |  | 17 | 8.1 | 33200 |  |  | 24400 | 73.49% | 1.84 | Both | 655 | 2.62 | HRCU-A-CB (Split System: Heat Pump with Remote Outdoor Unit-Air-Source) | N/A
213781920 | Central Heat Pump | COMFORTMAKER | CVH837GKA2* |  |  | EHD4X42AAL+WALLCON | *80CTL0901716B* | 32600 |  |  | 17 | 8.1 | 33000 |  |  | 24800 | 75.15% | 1.96 | Both | 680 | 2.72 | HRCU-A-CB (Split System: Heat Pump with Remote Outdoor Unit-Air-Source) | N/A
211227798 | Central Heat Pump | GRANDAIRE | WDLCURAH36ABK |  |  | WLA*424DA* | WFEL090C060B* | 36000 |  |  | 16 | 8.1 | 39500 |  |  | 35000 | 88.61% | 1.92 | Both | 750 | 3 | HRCU-A-CB (Split System: Heat Pump with Remote Outdoor Unit-Air-Source) | N/A
211227799 | Central Heat Pump | GRANDAIRE | WDLCURAH36ABK |  |  | WLA*424DA* | WFER090C060A* | 36000 |  |  | 16 | 8.1 | 39500 |  |  | 35000 | 88.61% | 1.92 | Both | 750 | 3 | HRCU-A-CB (Split System: Heat Pump with Remote Outdoor Unit-Air-Source) | N/A
211230204 | Central Heat Pump | GRANDAIRE | WDLCURAH36ABK |  |  | WLN(C,W)484CA* | WFSX100C060A* | 36800 |  |  | 16 | 8.1 | 39500 |  |  | 35000 | 88.61% | 2.06 | Both | 767.5 | 3.07 | HRCU-A-CB (Split System: Heat Pump with Remote Outdoor Unit-Air-Source) | N/A
211228281 | Central Heat Pump | GRANDAIRE | WDLCURAH36ABK |  |  | WLA*434CA* | WFEL090C060B* | 36800 |  |  | 16 | 8.5 | 38500 |  |  | 34800 | 90.39% | 2.1 | Both | 767.5 | 3.07 | HRCU-A-CB (Split System: Heat Pump with Remote Outdoor Unit-Air-Source) | N/A
214280305 | Central Heat Pump | GRANDAIRE | WDLCURAH36ABK |  |  | WLA*434CA* | WFSX060B048B* | 36000 |  |  | 15.5 | 8.5 | 38000 |  |  | 34800 | 91.58% | 2.06 | Both | 750 | 3 | HRCU-A-CB (Split System: Heat Pump with Remote Outdoor Unit-Air-Source) | N/A
213075945 | Central Heat Pump | GRANDAIRE | WDLCURAH36ABK |  |  | WLA*484CA* | WFSU100C060B* | 36000 |  |  | 16 | 8.5 | 38000 |  |  | 34800 | 91.58% | 2.04 | Both | 750 | 3 | HRCU-A-CB (Split System: Heat Pump with Remote Outdoor Unit-Air-Source) | N/A
213078936 | Central Heat Pump | GRANDAIRE | WDLCURAH36ABK |  |  | WLN(C,W)424CA* | WFEU100C060B* | 35400 |  |  | 15.5 | 8.5 | 38500 |  |  | 35200 | 91.43% | 1.88 | Both | 737.5 | 2.95 | HRCU-A-CB (Split System: Heat Pump with Remote Outdoor Unit-Air-Source) | N/A
213078068 | Central Heat Pump | GRANDAIRE | WDLCURAH36ABK |  |  | WLA*374BA* | WFE*070B048C* | 36000 |  |  | 15.5 | 8.5 | 38500 |  |  | 35000 | 90.91% | 2.06 | Both | 750 | 3 | HRCU-A-CB (Split System: Heat Pump with Remote Outdoor Unit-Air-Source) | N/A
211244796 | Central Heat Pump | GRANDAIRE | WDLCURAH24ABK |  |  | WLNC304BA* | WFAX040B036A* | 23600 |  |  | 15.5 | 8.1 | 26200 |  |  | 23400 | 89.31% | 1.92 | Both | 492.5 | 1.97 | HRCU-A-CB (Split System: Heat Pump with Remote Outdoor Unit-Air-Source) | N/A
213076113 | Central Heat Pump | GRANDAIRE | WDLCURAH24ABK |  |  | WLA*374CA* | WFSU100C060B* | 24400 |  |  | 17 | 8.5 | 25200 |  |  | 24000 | 95.24% | 2 | Both | 507.5 | 2.03 | HRCU-A-CB (Split System: Heat Pump with Remote Outdoor Unit-Air-Source) | N/A
212986198 | Central Heat Pump | GRANDAIRE | WDLCURAH24ABK |  |  | WLA*364BA* | WFSX040A030B* | 23600 |  |  | 16 | 8.5 | 26200 |  |  | 22200 | 84.73% | 1.84 | Both | 492.5 | 1.97 | HRCU-A-CB (Split System: Heat Pump with Remote Outdoor Unit-Air-Source) | N/A
212979832 | Central Heat Pump | GRANDAIRE | WDLCURAH24ABK |  |  | WLA*254BA* | WFE*090B042C* | 24200 |  |  | 17 | 8.5 | 25200 |  |  | 24600 | 97.62% | 2.04 | Both | 505 | 2.02 | HRCU-A-CB (Split System: Heat Pump with Remote Outdoor Unit-Air-Source) | N/A
211260988 | Central Heat Pump | GRANDAIRE | WDLCURAH18ABK |  |  | WLA*254BA* | WFEL045A036B* | 18600 |  |  | 16.5 | 8.5 | 18400 |  |  | 17400 | 94.57% | 2.12 | Both | 387.5 | 1.55 | HRCU-A-CB (Split System: Heat Pump with Remote Outdoor Unit-Air-Source) | N/A
212978806 | Central Heat Pump | GRANDAIRE | WDLCURAH18ABK |  |  | WLNC304BA* | WFE*070B036C* | 17700 |  |  | 16.5 | 8.1 | 18200 |  |  | 28400 | 156% | 1.96 | Both | 370 | 1.48 | HRCU-A-CB (Split System: Heat Pump with Remote Outdoor Unit-Air-Source) | N/A
212986342 | Central Heat Pump | GRANDAIRE | WDLCURAH18ABK |  |  | WLNC184AA* | WFSX040A030B* | 17200 |  |  | 15.5 | 8.5 | 18500 |  |  | 19200 | 103.8% | 2.3 | Both | 357.5 | 1.43 | HRCU-A-CB (Split System: Heat Pump with Remote Outdoor Unit-Air-Source) | N/A
212986390 | Central Heat Pump | GRANDAIRE | WDLCURAH18ABK |  |  | WLNC304BA* | WFSX040A030B* | 17600 |  |  | 16 | 8.1 | 18200 |  |  | 16300 | 89.56% | 1.82 | Both | 367.5 | 1.47 | HRCU-A-CB (Split System: Heat Pump with Remote Outdoor Unit-Air-Source) | N/A
213780200 | Central Heat Pump | COMFORTMAKER | CVH837GKA** |  |  | EHD4X48AAL+WALLCON | *80CTL1352422B* | 32600 |  |  | 17 | 8.1 | 32600 |  |  | 24800 | 76.07% | 1.98 | Both | 680 | 2.72 | HRCU-A-CB (Split System: Heat Pump with Remote Outdoor Unit-Air-Source) | N/A
212984612 | Central Heat Pump | GRANDAIRE | WDLCURAH24ABK |  |  | WLA*364BA* | WFAX080B048B* | 23600 |  |  | 17.5 | 8.5 | 26200 |  |  | 23800 | 90.84% | 2 | Both | 492.5 | 1.97 | HRCU-A-CB (Split System: Heat Pump with Remote Outdoor Unit-Air-Source) | N/A
212988696 | Central Heat Pump | GRANDAIRE | WDLCURAH24ABK |  |  | WLA*364CA* | WFSU040B036B* | 23400 |  |  | 17 | 8.5 | 26000 |  |  | 22200 | 85.38% | 1.84 | Both | 487.5 | 1.95 | HRCU-A-CB (Split System: Heat Pump with Remote Outdoor Unit-Air-Source) | N/A
212989224 | Central Heat Pump | GRANDAIRE | WDLCURAH24ABK |  |  | WLNC244BA* | WFSU060B048B* | 23200 |  |  | 16.5 | 8.5 | 26800 |  |  | 24400 | 91.04% | 2.02 | Both | 482.5 | 1.93 | HRCU-A-CB (Split System: Heat Pump with Remote Outdoor Unit-Air-Source) | N/A
212987218 | Central Heat Pump | GRANDAIRE | WDLCURAH24AAK |  |  | WLNC364CA* | WFSX080B048B* | 23800 |  |  | 16 | 8.1 | 25000 |  |  | 35400 | 141.6% | 1.82 | Both | 495 | 1.98 | HRCU-A-CB (Split System: Heat Pump with Remote Outdoor Unit-Air-Source) | N/A
214243087 | Central Heat Pump | HEIL | HVH825GKA2* |  |  | EN(A,D,W)4X48L21**+WALLCON | *80CTL0701716B* | 24000 |  |  | 17 | 8.1 | 21400 |  |  | 16600 | 77.57% | 2 | Both | 500 | 2 | HRCU-A-CB (Split System: Heat Pump with Remote Outdoor Unit-Air-Source) | N/A
214629047 | Central Heat Pump | CARRIER | 38MURAQ36AB3* | ADP |  | PL36H175P149 | 58S(B,C)*B070M17**16 | 35000 |  |  | 16 | 8.1 | 36800 |  |  | 34600 | 94.02% | 1.88 | Both | 730 | 2.92 | HRCU-A-CB (Split System: Heat Pump with Remote Outdoor Unit-Air-Source) | N/A
214629167 | Central Heat Pump | CARRIER | 38MURAQ36AB3* | ADP |  | C36A***L159 | 58TP*B070V14**12 | 35000 |  |  | 16 | 8.1 | 36800 |  |  | 34600 | 94.02% | 1.94 | Both | 730 | 2.92 | HRCU-A-CB (Split System: Heat Pump with Remote Outdoor Unit-Air-Source) | N/A
212982959 | Central Heat Pump | GRANDAIRE | WDLCURAH30ABK |  |  | WLA*424CA* | WFEU080C060B* | 29600 |  |  | 15.5 | 8.5 | 33600 |  |  | 27600 | 82.14% | 1.78 | Both | 617.5 | 2.47 | HRCU-A-CB (Split System: Heat Pump with Remote Outdoor Unit-Air-Source) | N/A
214629184 | Central Heat Pump | CARRIER | 38MURAQ36AB3* | ADP |  | PL36H210P749 | 58TP*B110V21**22 | 35800 |  |  | 16 | 8.1 | 36800 |  |  | 34800 | 94.57% | 1.9 | Both | 745 | 2.98 | HRCU-A-CB (Split System: Heat Pump with Remote Outdoor Unit-Air-Source) | N/A
212988070 | Central Heat Pump | GRANDAIRE | WDLCURAH30ABK |  |  | WLA*424DA* | WFSX100C060B* | 30000 |  |  | 15.2 | 8.5 | 34000 |  |  | 27200 | 80% | 1.8 | Both | 625 | 2.5 | HRCU-A-CB (Split System: Heat Pump with Remote Outdoor Unit-Air-Source) | N/A
214629181 | Central Heat Pump | CARRIER | 38MURAQ36AB3* | ADP |  | PL36H210P299 | 58TP*B110V21**22 | 36400 |  |  | 16 | 8.1 | 36800 |  |  | 34600 | 94.02% | 2.02 | Both | 757.5 | 3.03 | HRCU-A-CB (Split System: Heat Pump with Remote Outdoor Unit-Air-Source) | N/A
211226237 | Central Heat Pump | GRANDAIRE | WDLCURAH30ABK |  |  | FMA4X36**AL* |  | 31200 |  |  | 15.5 | 8.5 | 35400 |  |  | 26800 | 75.71% | 1.86 | Both | 650 | 2.6 | HRCU-A-CB (Split System: Heat Pump with Remote Outdoor Unit-Air-Source) | N/A
214394070 | Central Heat Pump | RUUD | RD17AZ36AJ3N | ASPEN |  | D(A,C,E)48D44+TDR | R962V0703A17M4S | 33800 |  |  | 18 | 8.1 | 34200 |  |  | 29600 | 86.55% | 1.9 | Both | 705 | 2.82 | HRCU-A-CB (Split System: Heat Pump with Remote Outdoor Unit-Air-Source) | N/A
214394201 | Central Heat Pump | RUUD | RD17AZ36AJ3N | ASPEN |  | D(A,C,E)42D44+TDR | U802VA050317M | 33400 |  |  | 18 | 8.1 | 34200 |  |  | 29600 | 86.55% | 1.9 | Both | 695 | 2.78 | HRCU-A-CB (Split System: Heat Pump with Remote Outdoor Unit-Air-Source) | N/A
211243526 | Central Heat Pump | GRANDAIRE | WDLCURAH24ABK |  |  | WLA*374CA* | WFEL070C048B* | 25000 |  |  | 17 | 8.5 | 25600 |  |  | 20800 | 81.25% | 1.76 | Both | 520 | 2.08 | HRCU-A-CB (Split System: Heat Pump with Remote Outdoor Unit-Air-Source) | N/A
212987458 | Central Heat Pump | GRANDAIRE | WDLCURAH24ABK |  |  | WLNC244BA* | WFSX080B048B* | 23400 |  |  | 16.5 | 8.5 | 27000 |  |  | 24000 | 88.89% | 2 | Both | 487.5 | 1.95 | HRCU-A-CB (Split System: Heat Pump with Remote Outdoor Unit-Air-Source) | N/A
212979820 | Central Heat Pump | GRANDAIRE | WDLCURAH24ABK |  |  | WLA*244BA* | WFE*090B042C* | 23200 |  |  | 17 | 8.5 | 26800 |  |  | 21800 | 81.34% | 1.82 | Both | 482.5 | 1.93 | HRCU-A-CB (Split System: Heat Pump with Remote Outdoor Unit-Air-Source) | N/A
211261140 | Central Heat Pump | GRANDAIRE | WDLCURAH18ABK |  |  | WLA*254BA* | WFER070A036A* | 18200 |  |  | 16.5 | 8.5 | 17900 |  |  | 17500 | 97.77% | 2.12 | Both | 380 | 1.52 | HRCU-A-CB (Split System: Heat Pump with Remote Outdoor Unit-Air-Source) | N/A
212983293 | Central Heat Pump | GRANDAIRE | WDLCURAH18ABK |  |  | WLA*304BA* | WFAX040B036B* | 17300 |  |  | 15.5 | 8.5 | 18100 |  |  | 19300 | 106.6% | 2.3 | Both | 360 | 1.44 | HRCU-A-CB (Split System: Heat Pump with Remote Outdoor Unit-Air-Source) | N/A
212988828 | Central Heat Pump | GRANDAIRE | WDLCURAH18ABK |  |  | WLNC244BA* | WFSU040B036B* | 17600 |  |  | 16 | 8.5 | 18700 |  |  | 18700 | 100% | 2.24 | Both | 367.5 | 1.47 | HRCU-A-CB (Split System: Heat Pump with Remote Outdoor Unit-Air-Source) | N/A
212978795 | Central Heat Pump | GRANDAIRE | WDLCURAH18ABK |  |  | WLNC244BA* | WFE*070B036C* | 17400 |  |  | 16.5 | 8.5 | 18400 |  |  | 18600 | 101.1% | 2.24 | Both | 362.5 | 1.45 | HRCU-A-CB (Split System: Heat Pump with Remote Outdoor Unit-Air-Source) | N/A
214243077 | Central Heat Pump | HEIL | HVH825GKA2* |  |  | EN(A,D,W)4X48L21**+WALLCON | *80CTL0451712B* | 24000 |  |  | 16.5 | 8.1 | 21400 |  |  | 16700 | 78.04% | 2 | Both | 500 | 2 | HRCU-A-CB (Split System: Heat Pump with Remote Outdoor Unit-Air-Source) | N/A
214394188 | Central Heat Pump | RUUD | RD17AZ36AJ3N | ASPEN |  | D(A,C,E)36C44+TDR | U802VA050317M | 33000 |  |  | 18 | 8.1 | 34200 |  |  | 29600 | 86.55% | 1.9 | Both | 687.5 | 2.75 | HRCU-A-CB (Split System: Heat Pump with Remote Outdoor Unit-Air-Source) | N/A
214394195 | Central Heat Pump | RUUD | RD17AZ36AJ3N | ASPEN |  | D(A,C,E)42B44+TDR | U802VA050317M | 33000 |  |  | 18 | 8.1 | 34200 |  |  | 29600 | 86.55% | 1.9 | Both | 687.5 | 2.75 | HRCU-A-CB (Split System: Heat Pump with Remote Outdoor Unit-Air-Source) | N/A
214394431 | Central Heat Pump | RUUD | RD17AZ36AJ3N | ASPEN |  | D(A,C,E)36D44+TDR | U97MV0855A21DHS | 33200 |  |  | 18 | 8.1 | 34200 |  |  | 29400 | 85.96% | 1.9 | Both | 692.5 | 2.77 | HRCU-A-CB (Split System: Heat Pump with Remote Outdoor Unit-Air-Source) | N/A
214394251 | Central Heat Pump | RUUD | RD17AZ36AJ3N | ASPEN |  | D(A,C,E)36D44+TDR | U802VA075317Z | 33200 |  |  | 18 | 8.1 | 34200 |  |  | 29600 | 86.55% | 1.9 | Both | 692.5 | 2.77 | HRCU-A-CB (Split System: Heat Pump with Remote Outdoor Unit-Air-Source) | N/A
215402212 | Central Heat Pump | AMERISTAR | E4HL5036A1000A |  |  | 4TXCB006DS3 | A952V080BU4SB | 30000 |  |  | 15.2 | 8.1 | 27000 |  |  | 19000 | 70.37% | 1.75 | Both | 625 | 2.5 | HRCU-A-CB (Split System: Heat Pump with Remote Outdoor Unit-Air-Source) | N/A
212510771 | Central Heat Pump | AMERISTAR | E4HL5036A1000A |  |  | 4TXCB004DS3 | A952V060BU4SAD | 30000 |  |  | 15.2 | 8.1 | 25000 |  |  | 18000 | 72% | 1.75 | Both | 625 | 2.5 | HRCU-A-CB (Split System: Heat Pump with Remote Outdoor Unit-Air-Source) | N/A
214303518 | Central Heat Pump | ECOER | EODA19H-2436A |  |  | GNC2430APT | MGH96M080B3A | 23800 |  |  | 18.5 | 9 | 24000 |  |  | 19200 | 80% | 2 | Both | 495 | 1.98 | HRCU-A-CB (Split System: Heat Pump with Remote Outdoor Unit-Air-Source) | N/A
213075993 | Central Heat Pump | GRANDAIRE | WDLCURAH36ABK |  |  | WLN(C,W)484CA* | WFSU100C060B* | 36200 |  |  | 16.5 | 8.1 | 38500 |  |  | 35000 | 90.91% | 2.02 | Both | 755 | 3.02 | HRCU-A-CB (Split System: Heat Pump with Remote Outdoor Unit-Air-Source) | N/A
212989512 | Central Heat Pump | GRANDAIRE | WDLCURAH36ABK |  |  | WLA*484DA* | WFSU080C060B* | 35600 |  |  | 16.5 | 8.5 | 37800 |  |  | 35400 | 93.65% | 1.8 | Both | 742.5 | 2.97 | HRCU-A-CB (Split System: Heat Pump with Remote Outdoor Unit-Air-Source) | N/A
213078104 | Central Heat Pump | GRANDAIRE | WDLCURAH36ABK |  |  | WLA*434CA* | WFE*070B048C* | 36600 |  |  | 16 | 8.5 | 38500 |  |  | 34600 | 89.87% | 2 | Both | 762.5 | 3.05 | HRCU-A-CB (Split System: Heat Pump with Remote Outdoor Unit-Air-Source) | N/A
212988328 | Central Heat Pump | GRANDAIRE | WDLCURAH36ABK |  |  | WLA*484DA* | WFSX120D066B* | 35600 |  |  | 16.5 | 8.5 | 37800 |  |  | 35000 | 92.59% | 2 | Both | 742.5 | 2.97 | HRCU-A-CB (Split System: Heat Pump with Remote Outdoor Unit-Air-Source) | N/A
211228282 | Central Heat Pump | GRANDAIRE | WDLCURAH36ABK |  |  | WLA*434CA* | WFER090C060A* | 36800 |  |  | 16 | 8.5 | 38500 |  |  | 34800 | 90.39% | 2.1 | Both | 767.5 | 3.07 | HRCU-A-CB (Split System: Heat Pump with Remote Outdoor Unit-Air-Source) | N/A
213078972 | Central Heat Pump | GRANDAIRE | WDLCURAH36ABK |  |  | WLA*364CA* | WFEU040B036B* | 35000 |  |  | 16 | 8.1 | 38500 |  |  | 35200 | 91.43% | 1.8 | Both | 730 | 2.92 | HRCU-A-CB (Split System: Heat Pump with Remote Outdoor Unit-Air-Source) | N/A
212984600 | Central Heat Pump | GRANDAIRE | WDLCURAH24ABK |  |  | WLA*304BA* | WFAX080B048B* | 23400 |  |  | 17.5 | 8.5 | 26200 |  |  | 24000 | 91.6% | 2 | Both | 487.5 | 1.95 | HRCU-A-CB (Split System: Heat Pump with Remote Outdoor Unit-Air-Source) | N/A
212984648 | Central Heat Pump | GRANDAIRE | WDLCURAH24ABK |  |  | WLA*374CA* | WFAX080B048B* | 24200 |  |  | 17.5 | 8.5 | 25000 |  |  | 24400 | 97.6% | 2.02 | Both | 505 | 2.02 | HRCU-A-CB (Split System: Heat Pump with Remote Outdoor Unit-Air-Source) | N/A
214279889 | Central Heat Pump | GRANDAIRE | WDLCURAH24ABK |  |  | WLA*254BA* | WFSX060B048B* | 24400 |  |  | 16.5 | 9 | 25400 |  |  | 21600 | 85.04% | 1.8 | Both | 507.5 | 2.03 | HRCU-A-CB (Split System: Heat Pump with Remote Outdoor Unit-Air-Source) | N/A
214279941 | Central Heat Pump | GRANDAIRE | WDLCURAH24ABK |  |  | WLA*374BA* | WFSX060B048B* | 24200 |  |  | 16.5 | 9 | 25400 |  |  | 21800 | 85.83% | 1.82 | Both | 505 | 2.02 | HRCU-A-CB (Split System: Heat Pump with Remote Outdoor Unit-Air-Source) | N/A
213885802 | Central Heat Pump | HEIL | HVH825GKA3* | ASPEN |  | AE(D,N,U)+CM36A34+TDR |  | 21800 |  |  | 17.1 | 8.1 | 20400 |  |  | 24800 | 121.6% | 2.72 | Both | 455 | 1.82 | HRCU-A-CB (Split System: Heat Pump with Remote Outdoor Unit-Air-Source) | N/A
214437576 | Central Heat Pump | YORK | HMH72B341 | ASPEN |  | D(A,C,E)42D34+TDR | TM9V080B12MP12 | 32800 |  |  | 17 | 8.5 | 34000 |  |  | 29400 | 86.47% | 2.73 | Both | 682.5 | 2.73 | HRCU-A-CB (Split System: Heat Pump with Remote Outdoor Unit-Air-Source) | N/A
213355429 | Central Heat Pump | COLEMAN | HMH72B341 | ASPEN |  | L(E,G)M36E6 |  | 32400 |  |  | 17 | 8.5 | 32000 |  |  | 28000 | 87.5% | 2.88 | Both | 675 | 2.7 | HRCU-A-CB (Split System: Heat Pump with Remote Outdoor Unit-Air-Source) | N/A
214271655 | Central Heat Pump | CARRIER | 25VNA436A*031* | ADP |  | C36A***L539 | 58TN*B070C14**12 | 33600 |  |  | 19 | 9 | 35200 |  |  | 27400 | 77.84% | 2.04 | Both | 700 | 2.8 | HRCU-A-CB (Split System: Heat Pump with Remote Outdoor Unit-Air-Source) | N/A
215065670 | Central Heat Pump | YORK | HMH72B341 | ASPEN |  | CH36A34+TDR | Y81E120C20LMPS1 | 30800 |  |  | 17.2 | 8.1 | 33400 |  |  | 24600 | 73.65% | 2.12 | Both | 642.5 | 2.57 | HRCU-A-CB (Split System: Heat Pump with Remote Outdoor Unit-Air-Source) | N/A
213492122 | Central Heat Pump | 1HVAC | ACIQ-18-HPB |  |  | ACIQ-24-ACL |  | 18000 |  |  | 16.1 | 9.5 | 19000 |  |  | 15000 | 78.95% | 2.2 | Both | 375 | 1.5 | HRCU-A-C (Split System: Heat Pump with Remote Outdoor Unit with No Indoor Fan --Air Source) | No
213885820 | Central Heat Pump | HEIL | HVH848GKA2* | ASPEN |  | AE(D,N,U)+CM48A34+TDR |  | 42000 |  |  | 17.8 | 8.1 | 45500 |  |  | 39500 | 86.81% | 2.74 | Both | 875 | 3.5 | HRCU-A-CB (Split System: Heat Pump with Remote Outdoor Unit-Air-Source) | N/A
214393926 | Central Heat Pump | RUUD | RD17AZ36AJ3N | ASPEN |  | D(A,C,E)48D24+TDR | R951V0855A21M4S | 30800 |  |  | 17.6 | 8.1 | 34200 |  |  | 29600 | 86.55% | 1.9 | Both | 642.5 | 2.57 | HRCU-A-CB (Split System: Heat Pump with Remote Outdoor Unit-Air-Source) | N/A
214394440 | Central Heat Pump | RUUD | RD17AZ36AJ3N | ASPEN |  | D(A,C,E)42D34+TDR | U97MV0855A21DHS | 32800 |  |  | 18 | 8.1 | 34200 |  |  | 29400 | 85.96% | 1.9 | Both | 682.5 | 2.73 | HRCU-A-CB (Split System: Heat Pump with Remote Outdoor Unit-Air-Source) | N/A
214394802 | Central Heat Pump | CARRIER | 25VNA837A*031* | ADP |  | H,PG53936 | 59TN6C080C17**14 | 32800 |  |  | 17 | 8.5 | 31200 |  |  | 24800 | 79.49% | 1.98 | Both | 682.5 | 2.73 | HRCU-A-CB (Split System: Heat Pump with Remote Outdoor Unit-Air-Source) | N/A
214272351 | Central Heat Pump | CARRIER | 25VNA837A*031* | ADP |  | PL36H210P299 | 58TN*B090C17**16 | 32400 |  |  | 18 | 8.5 | 30400 |  |  | 24600 | 80.92% | 2 | Both | 675 | 2.7 | HRCU-A-CB (Split System: Heat Pump with Remote Outdoor Unit-Air-Source) | N/A
214272352 | Central Heat Pump | CARRIER | 25VNA837A*031* | ADP |  | PL36H175P159 | 58TN*B090C17**16 | 32200 |  |  | 17 | 8.5 | 31000 |  |  | 24600 | 79.35% | 1.98 | Both | 670 | 2.68 | HRCU-A-CB (Split System: Heat Pump with Remote Outdoor Unit-Air-Source) | N/A
214272354 | Central Heat Pump | CARRIER | 25VNA837A*031* | ADP |  | C36A***L539 | 58TN*B090C17**16 | 32400 |  |  | 18 | 8.5 | 30400 |  |  | 24600 | 80.92% | 2 | Both | 675 | 2.7 | HRCU-A-CB (Split System: Heat Pump with Remote Outdoor Unit-Air-Source) | N/A
214272379 | Central Heat Pump | CARRIER | 25VNA837A*031* | ADP |  | V,C36H175P159 | 59TN6C080C17**14 | 32000 |  |  | 17 | 8.1 | 31200 |  |  | 24800 | 79.49% | 1.96 | Both | 667.5 | 2.67 | HRCU-A-CB (Split System: Heat Pump with Remote Outdoor Unit-Air-Source) | N/A
214272381 | Central Heat Pump | CARRIER | 25VNA837A*031* | ADP |  | V,C36H175P459 | 59TN6C080C17**14 | 32800 |  |  | 17 | 8.5 | 31400 |  |  | 25000 | 79.62% | 1.98 | Both | 682.5 | 2.73 | HRCU-A-CB (Split System: Heat Pump with Remote Outdoor Unit-Air-Source) | N/A
214394451 | Central Heat Pump | RUUD | RD17AZ36AJ3N | ASPEN |  | D(A,C,E)48D34+TDR | U97MV0855A21DHS | 33200 |  |  | 18 | 8.1 | 34200 |  |  | 29400 | 85.96% | 1.9 | Both | 692.5 | 2.77 | HRCU-A-CB (Split System: Heat Pump with Remote Outdoor Unit-Air-Source) | N/A
214394390 | Central Heat Pump | RUUD | RD17AZ36AJ3N | ASPEN |  | D(A,C,E)48D24+TDR | U97MV0603A17DHS | 30800 |  |  | 17.6 | 8.1 | 34200 |  |  | 29600 | 86.55% | 1.9 | Both | 642.5 | 2.57 | HRCU-A-CB (Split System: Heat Pump with Remote Outdoor Unit-Air-Source) | N/A
213780761 | Central Heat Pump | DAY & NIGHT | CVH837GKA2* |  |  | EA*4X36L21A*+WALLCON | *80CTL0902120B* | 31600 |  |  | 17 | 8.1 | 32800 |  |  | 24200 | 73.78% | 1.86 | Both | 657.5 | 2.63 | HRCU-A-CB (Split System: Heat Pump with Remote Outdoor Unit-Air-Source) | N/A
213781731 | Central Heat Pump | DAY & NIGHT | CVH837GKA2* |  |  | EHD4X36AAL+WALLCON | *80CTL0451712B* | 32000 |  |  | 16 | 8.1 | 33400 |  |  | 25200 | 75.45% | 1.9 | Both | 667.5 | 2.67 | HRCU-A-CB (Split System: Heat Pump with Remote Outdoor Unit-Air-Source) | N/A
212394314 | Central Heat Pump | 1HVAC | ACIQ-36-HPB |  |  | ACIQ-36-ACL |  | 35000 |  |  | 15.2 | 10 | 39000 |  |  | 32000 | 82.05% | 2 | Both | 730 | 2.92 | HRCU-A-C (Split System: Heat Pump with Remote Outdoor Unit with No Indoor Fan --Air Source) | Yes
215402222 | Central Heat Pump | AMERISTAR | E4HL5036A1000A |  |  | 4TXCB006DS3 | A801X080BM4SD | 30000 |  |  | 15.2 | 8.1 | 27000 |  |  | 19000 | 70.37% | 1.75 | Both | 625 | 2.5 | HRCU-A-CB (Split System: Heat Pump with Remote Outdoor Unit-Air-Source) | N/A
214394208 | Central Heat Pump | RUUD | RD17AZ36AJ3N | ASPEN |  | D(A,C,E)48C34+TDR | U802VA050317M | 32800 |  |  | 18 | 8.1 | 34200 |  |  | 29600 | 86.55% | 1.9 | Both | 682.5 | 2.73 | HRCU-A-CB (Split System: Heat Pump with Remote Outdoor Unit-Air-Source) | N/A
214394211 | Central Heat Pump | RUUD | RD17AZ36AJ3N | ASPEN |  | D(A,C,E)48D34+TDR | U802VA050317M | 33200 |  |  | 18 | 8.1 | 34200 |  |  | 29600 | 86.55% | 1.9 | Both | 692.5 | 2.77 | HRCU-A-CB (Split System: Heat Pump with Remote Outdoor Unit-Air-Source) | N/A
214394452 | Central Heat Pump | RUUD | RD17AZ36AJ3N | ASPEN |  | D(A,C,E)48D44+TDR | U97MV0855A21DHS | 33800 |  |  | 18 | 8.1 | 34200 |  |  | 29400 | 85.96% | 1.9 | Both | 705 | 2.82 | HRCU-A-CB (Split System: Heat Pump with Remote Outdoor Unit-Air-Source) | N/A
212972014 | Central Heat Pump | GRANDAIRE | WDLCURAH24ABK |  |  | WLN(C,W)364BA* | WFET090B048A* | 23400 |  |  | 17 | 8.5 | 26200 |  |  | 24600 | 93.89% | 2.06 | Both | 487.5 | 1.95 | HRCU-A-CB (Split System: Heat Pump with Remote Outdoor Unit-Air-Source) | N/A
212972409 | Central Heat Pump | GRANDAIRE | WDLCURAH24ABK |  |  | WLA*364CA* | WFET110C066A* | 24000 |  |  | 17.5 | 8.5 | 26400 |  |  | 21600 | 81.82% | 1.8 | Both | 500 | 2 | HRCU-A-CB (Split System: Heat Pump with Remote Outdoor Unit-Air-Source) | N/A
212988660 | Central Heat Pump | GRANDAIRE | WDLCURAH24ABK |  |  | WLA*254BA* | WFSU040B036B* | 24200 |  |  | 16.5 | 8.5 | 25200 |  |  | 24400 | 96.83% | 2.02 | Both | 505 | 2.02 | HRCU-A-CB (Split System: Heat Pump with Remote Outdoor Unit-Air-Source) | N/A
214394518 | Central Heat Pump | RUUD | RD17AZ36AJ3N | ASPEN |  | D(A,C,E)36C44+TDR | U98MV0603A17UPS | 33000 |  |  | 18 | 8.1 | 34200 |  |  | 29800 | 87.13% | 1.9 | Both | 687.5 | 2.75 | HRCU-A-CB (Split System: Heat Pump with Remote Outdoor Unit-Air-Source) | N/A
214394531 | Central Heat Pump | RUUD | RD17AZ36AJ3N | ASPEN |  | D(A,C,E)42D44+TDR | U98MV0603A17UPS | 33400 |  |  | 18 | 8.1 | 34200 |  |  | 29800 | 87.13% | 1.9 | Both | 695 | 2.78 | HRCU-A-CB (Split System: Heat Pump with Remote Outdoor Unit-Air-Source) | N/A
214394538 | Central Heat Pump | RUUD | RD17AZ36AJ3N | ASPEN |  | D(A,C,E)48C34+TDR | U98MV0603A17UPS | 32800 |  |  | 18 | 8.1 | 34200 |  |  | 29800 | 87.13% | 1.9 | Both | 682.5 | 2.73 | HRCU-A-CB (Split System: Heat Pump with Remote Outdoor Unit-Air-Source) | N/A
214394629 | Central Heat Pump | RUUD | RD17AZ36AJ3N | ASPEN |  | D(A,C,E)48C44+TDR | U98MV1005A21UPS | 33200 |  |  | 18 | 8.1 | 34200 |  |  | 29600 | 86.55% | 1.9 | Both | 692.5 | 2.77 | HRCU-A-CB (Split System: Heat Pump with Remote Outdoor Unit-Air-Source) | N/A
213772561 | Central Heat Pump | DAY & NIGHT | CVH825GKA2* |  |  | EHD4X48AAL+WALLCON | *96CTN0601714B* | 24200 |  |  | 16 | 8.1 | 21400 |  |  | 16700 | 78.04% | 2 | Both | 505 | 2.02 | HRCU-A-CB (Split System: Heat Pump with Remote Outdoor Unit-Air-Source) | N/A
213772521 | Central Heat Pump | DAY & NIGHT | CVH825GKA2* |  |  | EHD4X48AAL+WALLCON | *97CMN0801714B* | 24200 |  |  | 16 | 8.1 | 21400 |  |  | 16600 | 77.57% | 2.02 | Both | 505 | 2.02 | HRCU-A-CB (Split System: Heat Pump with Remote Outdoor Unit-Air-Source) | N/A
212632693 | Central Heat Pump | LENNOX | SL25XPV-024-230A** | ADP |  | LD24/35Y9 | SLP99DF090XV36C* | 21800 |  |  | 20 | 9.3 | 20000 |  |  | 18200 | 91% | 1.76 | Both | 455 | 1.82 | HRCU-A-CB (Split System: Heat Pump with Remote Outdoor Unit-Air-Source) | N/A
213821026 | Central Heat Pump | TEMPSTAR | DLCURAH24AAK | ASPEN |  | D(A,C,E)24B44+TDR | *80MS(N,L)0701712A* | 23200 |  |  | 16.5 | 8.1 | 24600 |  |  | 22200 | 90.24% | 2.86 | Both | 482.5 | 1.93 | HRCU-A-CB (Split System: Heat Pump with Remote Outdoor Unit-Air-Source) | N/A
213779140 | Central Heat Pump | COMFORTMAKER | CVH837GKA** |  |  | EA*4X42L21A*+WALLCON | *97CMN1002122B* | 31800 |  |  | 17 | 8.1 | 33000 |  |  | 24400 | 73.94% | 1.9 | Both | 662.5 | 2.65 | HRCU-A-CB (Split System: Heat Pump with Remote Outdoor Unit-Air-Source) | N/A
213780210 | Central Heat Pump | COMFORTMAKER | CVH837GKA** |  |  | EHD4X48AAL+WALLCON | *95CSU0601716B* | 32400 |  |  | 17.5 | 8.1 | 33000 |  |  | 25200 | 76.36% | 1.96 | Both | 675 | 2.7 | HRCU-A-CB (Split System: Heat Pump with Remote Outdoor Unit-Air-Source) | N/A
212987506 | Central Heat Pump | GRANDAIRE | WDLCURAH18ABK |  |  | WLA*194BA* | WFSX080B048B* | 18200 |  |  | 16.5 | 8.5 | 18100 |  |  | 19400 | 107.2% | 2.32 | Both | 380 | 1.52 | HRCU-A-CB (Split System: Heat Pump with Remote Outdoor Unit-Air-Source) | N/A
211263503 | Central Heat Pump | GRANDAIRE | WDLCURAH18ABK |  |  | WLNC244BA* | WFER070A036A* | 17500 |  |  | 16 | 8.5 | 18400 |  |  | 18800 | 102.2% | 2.26 | Both | 365 | 1.46 | HRCU-A-CB (Split System: Heat Pump with Remote Outdoor Unit-Air-Source) | N/A
213273413 | Central Heat Pump | COLEMAN | HMH72B361 | ASPEN |  | D(A,C,E)36D26+TDR | Z8ES100C20SMPS1 | 32000 |  |  | 16 | 8.1 | 36000 |  |  | 26800 | 74.44% | 2.83 | Both | 667.5 | 2.67 | HRCU-A-CB (Split System: Heat Pump with Remote Outdoor Unit-Air-Source) | N/A
212603260 | Central Heat Pump | DAY & NIGHT | DLCURAH36ABK | ADP |  | FG33936 | *92ESN0601412A* | 35400 |  |  | 15.2 | 8.1 | 37800 |  |  | 35000 | 92.59% | 1.82 | Both | 737.5 | 2.95 | HRCU-A-CB (Split System: Heat Pump with Remote Outdoor Unit-Air-Source) | N/A
214394381 | Central Heat Pump | RUUD | RD17AZ36AJ3N | ASPEN |  | D(A,C,E)42D44+TDR | U97MV0603A17DHS | 33400 |  |  | 18 | 8.1 | 34200 |  |  | 29600 | 86.55% | 1.9 | Both | 695 | 2.78 | HRCU-A-CB (Split System: Heat Pump with Remote Outdoor Unit-Air-Source) | N/A
214394388 | Central Heat Pump | RUUD | RD17AZ36AJ3N | ASPEN |  | D(A,C,E)48C34+TDR | U97MV0603A17DHS | 32800 |  |  | 18 | 8.1 | 34200 |  |  | 29600 | 86.55% | 1.9 | Both | 682.5 | 2.73 | HRCU-A-CB (Split System: Heat Pump with Remote Outdoor Unit-Air-Source) | N/A
214394450 | Central Heat Pump | RUUD | RD17AZ36AJ3N | ASPEN |  | D(A,C,E)48D24+TDR | U97MV0855A21DHS | 30800 |  |  | 17.6 | 8.1 | 34200 |  |  | 29400 | 85.96% | 1.9 | Both | 642.5 | 2.57 | HRCU-A-CB (Split System: Heat Pump with Remote Outdoor Unit-Air-Source) | N/A
212394313 | Central Heat Pump | 1HVAC | ACIQ-30-HPB |  |  | ACIQ-30-ACL |  | 30000 |  |  | 15.5 | 9.7 | 33000 |  |  | 27000 | 81.82% | 1.85 | Both | 625 | 2.5 | HRCU-A-C (Split System: Heat Pump with Remote Outdoor Unit with No Indoor Fan --Air Source) | Yes
214389874 | Central Heat Pump | CARRIER | 25VNA424A*031* | ADP |  | H,PG32936 | 58TN*B070C17**16 | 23200 |  |  | 20 | 10.5 | 25000 |  |  | 19400 | 77.6% | 2.42 | Both | 482.5 | 1.93 | HRCU-A-CB (Split System: Heat Pump with Remote Outdoor Unit-Air-Source) | N/A
214779386 | Central Heat Pump | TEMPSTAR | DLCURAH30ABK | ASPEN |  | D(A,C,E)36A34+TDR |  | 28600 |  |  | 15.2 | 9.5 | 33200 |  |  | 27000 | 81.33% | 1.85 | Both | 595 | 2.38 | HRCU-A-C (Split System: Heat Pump with Remote Outdoor Unit with No Indoor Fan --Air Source) | N/A
212555749 | Central Heat Pump | DAY & NIGHT | CVH848GKA2* | ADP |  | V,G60H210P299 | *95CSU1002122A* | 45000 |  |  | 17 | 8.5 | 45000 |  |  | 32400 | 72% | 2.28 | Both | 937.5 | 3.75 | HRCU-A-CB (Split System: Heat Pump with Remote Outdoor Unit-Air-Source) | N/A
213492124 | Central Heat Pump | 1HVAC | ACIQ-30-HPB |  |  | ACIQ-36-ACL |  | 30000 |  |  | 15.5 | 9.7 | 33000 |  |  | 27000 | 81.82% | 1.85 | Both | 625 | 2.5 | HRCU-A-C (Split System: Heat Pump with Remote Outdoor Unit with No Indoor Fan --Air Source) | Yes
213492126 | Central Heat Pump | 1HVAC | ACIQ-30-HPB |  |  | ACIQ-36-ACL-17 |  | 29000 |  |  | 15.2 | 8.5 | 31000 |  |  | 22600 | 72.9% | 1.8 | Both | 605 | 2.42 | HRCU-A-C (Split System: Heat Pump with Remote Outdoor Unit with No Indoor Fan --Air Source) | Yes
213433226 | Central Heat Pump | 1HVAC | ACIQ-24-EHPB |  |  | ACIQ-24W-WM |  | 24000 |  |  | 17 | 10.2 | 26000 |  |  | 19400 | 74.62% | 2.33 | Both | 500 | 2 | HRCU-A-CB (Split System: Heat Pump with Remote Outdoor Unit-Air-Source) | Yes
214271787 | Central Heat Pump | CARRIER | 25VNA448A*031* | ADP |  | C60A***L189 | 58TN*B110C21**20 | 45000 |  |  | 21 | 9.5 | 43500 |  |  | 35600 | 81.84% | 2.36 | Both | 937.5 | 3.75 | HRCU-A-CB (Split System: Heat Pump with Remote Outdoor Unit-Air-Source) | N/A
214810547 | Central Heat Pump | 1HVAC | EZ-48-HP |  |  | EZ-48-AH |  | 47000 |  |  | 15.6 | 9.4 | 50000 |  |  | 46000 | 92% | 1.85 | Both | 980 | 3.92 | HRCU-A-CB (Split System: Heat Pump with Remote Outdoor Unit-Air-Source) | Yes
211242130 | Central Heat Pump | GRANDAIRE | WDLCURAH24ABK |  |  | WLA*364BA* | WFAX060A036A* | 23600 |  |  | 17 | 8.5 | 25600 |  |  | 23600 | 92.19% | 1.96 | Both | 492.5 | 1.97 | HRCU-A-CB (Split System: Heat Pump with Remote Outdoor Unit-Air-Source) | N/A
212986210 | Central Heat Pump | GRANDAIRE | WDLCURAH24ABK |  |  | WLA*374BA* | WFSX040A030B* | 24000 |  |  | 16 | 8.1 | 25200 |  |  | 25200 | 100% | 2.1 | Both | 500 | 2 | HRCU-A-CB (Split System: Heat Pump with Remote Outdoor Unit-Air-Source) | N/A
212586149 | Central Heat Pump | AMERISTAR | E4HL5060A1000A |  |  | 4TXCC009DS3 | A801X080CM5SCA | 48000 |  |  | 15.2 | 8.1 | 45000 |  |  | 33400 | 74.22% | 1.75 | Both | 1000 | 4 | HRCU-A-CB (Split System: Heat Pump with Remote Outdoor Unit-Air-Source) | N/A
212586147 | Central Heat Pump | AMERISTAR | E4HL5060A1000A |  |  | 4TXCD010DS3 | A801X120DM5SCA | 47500 |  |  | 15.2 | 8.1 | 45000 |  |  | 33400 | 74.22% | 1.75 | Both | 990 | 3.96 | HRCU-A-CB (Split System: Heat Pump with Remote Outdoor Unit-Air-Source) | N/A
214242137 | Central Heat Pump | HEIL | HVH825GKA3* |  |  | EN(A,D,W)4X42L21**+WALLCON | *95CSU0601716B* | 23600 |  |  | 16.5 | 8.1 | 21400 |  |  | 16700 | 78.04% | 1.96 | Both | 492.5 | 1.97 | HRCU-A-CB (Split System: Heat Pump with Remote Outdoor Unit-Air-Source) | N/A
214572870 | Central Heat Pump | HEIL | HVH837GKA** |  |  | EA*4X48L24A*+WALLCON | *97CMN0802120B* | 32400 |  |  | 17.5 | 8.5 | 32400 |  |  | 25000 | 77.16% | 1.98 | Both | 675 | 2.7 | HRCU-A-CB (Split System: Heat Pump with Remote Outdoor Unit-Air-Source) | N/A
213780801 | Central Heat Pump | DAY & NIGHT | CVH837GKA2* |  |  | EA*4X36L21A*+WALLCON | *97CMN0801714B* | 31400 |  |  | 17 | 8.1 | 33400 |  |  | 24400 | 73.05% | 1.84 | Both | 655 | 2.62 | HRCU-A-CB (Split System: Heat Pump with Remote Outdoor Unit-Air-Source) | N/A
213781724 | Central Heat Pump | TEMPSTAR | TVH837GKA2* |  |  | EA*4X61L24A*+WALLCON | *96CTN1202422B* | 33200 |  |  | 18 | 8.5 | 32000 |  |  | 24800 | 77.5% | 2 | Both | 692.5 | 2.77 | HRCU-A-CB (Split System: Heat Pump with Remote Outdoor Unit-Air-Source) | No
213781944 | Central Heat Pump | TEMPSTAR | TVH837GKA2* |  |  | EHD4X42AAL+WALLCON | *80CTL1102120B* | 32600 |  |  | 17.5 | 8.1 | 32800 |  |  | 24800 | 75.61% | 1.96 | Both | 680 | 2.72 | HRCU-A-CB (Split System: Heat Pump with Remote Outdoor Unit-Air-Source) | N/A
214389928 | Central Heat Pump | CARRIER | 25VNA448A*031* | ADP |  | H,PG48960 | 58TN*B135C24**22 | 45000 |  |  | 21 | 9.5 | 43500 |  |  | 35600 | 81.84% | 2.36 | Both | 937.5 | 3.75 | HRCU-A-CB (Split System: Heat Pump with Remote Outdoor Unit-Air-Source) | N/A
214271792 | Central Heat Pump | CARRIER | 25VNA448A*031* | ADP |  | V,C60H245P769 | 58TN*B135C24**22 | 44000 |  |  | 21 | 9.5 | 44000 |  |  | 35800 | 81.36% | 2.3 | Both | 917.5 | 3.67 | HRCU-A-CB (Split System: Heat Pump with Remote Outdoor Unit-Air-Source) | N/A
214389925 | Central Heat Pump | CARRIER | 25VNA448A*031* | ADP |  | H,PG3K960 | 58TN*B110C21**20 | 44500 |  |  | 21 | 9.5 | 43500 |  |  | 35600 | 81.84% | 2.36 | Both | 927.5 | 3.71 | HRCU-A-CB (Split System: Heat Pump with Remote Outdoor Unit-Air-Source) | N/A
215224763 | Central Heat Pump | CARRIER | 25VNA448A*031* | ADP |  | H,PG49960 | 59MN7C060C21**20 | 44000 |  |  | 20 | 9 | 44500 |  |  | 36400 | 81.8% | 2.22 | Both | 917.5 | 3.67 | HRCU-A-CB (Split System: Heat Pump with Remote Outdoor Unit-Air-Source) | N/A
208101264 | Central Heat Pump | AURORA | AU-LXU36-2A-O |  |  | AU-LCU36-2A-I |  | 36000 |  |  | 16 | 9.5 | 40000 |  |  | 34400 | 86% | 1.97 | Both | 750 | 3 | HRCU-A-CB (Split System: Heat Pump with Remote Outdoor Unit-Air-Source) | N/A
214229290 | Central Heat Pump | HEIL | DLCURAH36ABK |  |  | EA*4X37L17A* | *80MSU0601716A* | 36000 |  |  | 16 | 8.5 | 38500 |  |  | 34800 | 90.39% | 2.02 | Both | 750 | 3 | HRCU-A-CB (Split System: Heat Pump with Remote Outdoor Unit-Air-Source) | N/A
214232452 | Central Heat Pump | AURORA | AU-LXU36-2A-O |  |  | AU-36B23T4N1 |  | 35000 |  |  | 15.5 | 8.6 | 38000 |  |  | 31600 | 83.16% | 1.85 | Both | 730 | 2.92 | HRCU-A-C (Split System: Heat Pump with Remote Outdoor Unit with No Indoor Fan --Air Source) | N/A
213780791 | Central Heat Pump | DAY & NIGHT | CVH837GKA2* |  |  | EA*4X36L21A*+WALLCON | *97CMN0601714B* | 31200 |  |  | 18 | 8.1 | 33200 |  |  | 24600 | 74.1% | 1.84 | Both | 650 | 2.6 | HRCU-A-CB (Split System: Heat Pump with Remote Outdoor Unit-Air-Source) | N/A
213350160 | Central Heat Pump | YORK | HMH72B341 | ASPEN |  | D(A,C,E)36A44+TDR | Y81E100C20LMPS1 | 32000 |  |  | 17.5 | 8.5 | 33400 |  |  | 27600 | 82.63% | 2.7 | Both | 667.5 | 2.67 | HRCU-A-CB (Split System: Heat Pump with Remote Outdoor Unit-Air-Source) | N/A
215065621 | Central Heat Pump | YORK | HMH72B341 | ASPEN |  | CH36A34+TDR | Y81E080C20SMPS1 | 30800 |  |  | 17.8 | 8.1 | 32800 |  |  | 24400 | 74.39% | 2.12 | Both | 642.5 | 2.57 | HRCU-A-CB (Split System: Heat Pump with Remote Outdoor Unit-Air-Source) | N/A
214389901 | Central Heat Pump | CARRIER | 25VNA436A*031* | ADP |  | H,PG34936 | 58TN*B070C14**12 | 32200 |  |  | 19 | 9 | 35400 |  |  | 27600 | 77.97% | 2.02 | Both | 670 | 2.68 | HRCU-A-CB (Split System: Heat Pump with Remote Outdoor Unit-Air-Source) | N/A
214522660 | Central Heat Pump | YORK | HMH72B341 | ASPEN |  | DX36C34+TDR | Y81E040A12LMPS1 | 33200 |  |  | 18 | 8.1 | 32600 |  |  | 23000 | 70.55% | 1.89 | Both | 692.5 | 2.77 | HRCU-A-CB (Split System: Heat Pump with Remote Outdoor Unit-Air-Source) | N/A
214389913 | Central Heat Pump | CARRIER | 25VNA436A*031* | ADP |  | H,PG34936 | 58TN*B110C21**20 | 32600 |  |  | 20 | 9 | 34800 |  |  | 27200 | 78.16% | 2.06 | Both | 680 | 2.72 | HRCU-A-CB (Split System: Heat Pump with Remote Outdoor Unit-Air-Source) | N/A
212400036 | Central Heat Pump | YORK | HMH72B341 | ADP |  | AD-34(P,U)*****9 | TM9Y080B12MP11 | 32800 |  |  | 17 | 8.5 | 32400 |  |  | 23400 | 72.22% | 2.02 | Both | 682.5 | 2.73 | HRCU-A-CB (Split System: Heat Pump with Remote Outdoor Unit-Air-Source) | N/A
214271630 | Central Heat Pump | CARRIER | 25VNA436A*031* | ADP |  | PL36H175P159 | 58TN*B045C17**12 | 32800 |  |  | 19 | 9 | 35200 |  |  | 27400 | 77.84% | 2.02 | Both | 682.5 | 2.73 | HRCU-A-CB (Split System: Heat Pump with Remote Outdoor Unit-Air-Source) | N/A
214389904 | Central Heat Pump | CARRIER | 25VNA436A*031* | ADP |  | H,PG34936 | 58TN*B070C17**16 | 32400 |  |  | 19 | 8.5 | 36400 |  |  | 28200 | 77.47% | 1.98 | Both | 675 | 2.7 | HRCU-A-CB (Split System: Heat Pump with Remote Outdoor Unit-Air-Source) | N/A
214271633 | Central Heat Pump | CARRIER | 25VNA436A*031* | ADP |  | V,C36H175P159 | 58TN*B045C17**12 | 32800 |  |  | 19 | 9 | 35200 |  |  | 27400 | 77.84% | 2.02 | Both | 682.5 | 2.73 | HRCU-A-CB (Split System: Heat Pump with Remote Outdoor Unit-Air-Source) | N/A
214271644 | Central Heat Pump | CARRIER | 25VNA436A*031* | ADP |  | PL36H175P149 | 58TN*B070C14**12 | 32200 |  |  | 19 | 9 | 35400 |  |  | 27600 | 77.97% | 2.02 | Both | 670 | 2.68 | HRCU-A-CB (Split System: Heat Pump with Remote Outdoor Unit-Air-Source) | N/A
214271651 | Central Heat Pump | CARRIER | 25VNA436A*031* | ADP |  | V,C36H***P219 | 58TN*B070C14**12 | 32200 |  |  | 19 | 9 | 35400 |  |  | 27600 | 77.97% | 2.02 | Both | 670 | 2.68 | HRCU-A-CB (Split System: Heat Pump with Remote Outdoor Unit-Air-Source) | N/A
215224770 | Central Heat Pump | CARRIER | 25VNA436A*031* | ADP |  | H,PG9J936 | 59MN7C060C17**14 | 33000 |  |  | 19 | 9.5 | 35400 |  |  | 25800 | 72.88% | 2.02 | Both | 687.5 | 2.75 | HRCU-A-CB (Split System: Heat Pump with Remote Outdoor Unit-Air-Source) | N/A
214242967 | Central Heat Pump | HEIL | HVH825GKA2* |  |  | EN(A,D,W)4X42L21**+WALLCON | *80CTL0701716B* | 23600 |  |  | 16.5 | 8.1 | 21400 |  |  | 16700 | 78.04% | 1.96 | Both | 492.5 | 1.97 | HRCU-A-CB (Split System: Heat Pump with Remote Outdoor Unit-Air-Source) | N/A
206764305 | Central Heat Pump | CARRIER | 25VNA825A*032* |  |  | CAP**2517AL*+UI | 58TN*A045C17**12 | 24200 |  |  | 16.5 | 8.1 | 21400 |  |  | 16800 | 78.5% | 2 | Both | 505 | 2.02 | HRCU-A-CB (Split System: Heat Pump with Remote Outdoor Unit-Air-Source) | N/A
206764306 | Central Heat Pump | CARRIER | 25VNA825A*032* |  |  | CAP**2517AL*+UI | 58TN*A070C17**16 | 24400 |  |  | 16.5 | 8.1 | 21200 |  |  | 16600 | 78.3% | 2.02 | Both | 507.5 | 2.03 | HRCU-A-CB (Split System: Heat Pump with Remote Outdoor Unit-Air-Source) | N/A
214242157 | Central Heat Pump | HEIL | HVH825GKA3* |  |  | EN(A,D,W)4X42L21**+WALLCON | *97CMN0801714B* | 23600 |  |  | 16.5 | 8.1 | 21400 |  |  | 16700 | 78.04% | 1.96 | Both | 492.5 | 1.97 | HRCU-A-CB (Split System: Heat Pump with Remote Outdoor Unit-Air-Source) | N/A
214570610 | Central Heat Pump | HEIL | HVH825GKA3* |  |  | EA*4X43L21A*+WALLCON | *80CTL0702120B* | 24400 |  |  | 16.5 | 8.5 | 21200 |  |  | 16600 | 78.3% | 2.02 | Both | 507.5 | 2.03 | HRCU-A-CB (Split System: Heat Pump with Remote Outdoor Unit-Air-Source) | N/A
213773387 | Central Heat Pump | HEIL | HVH825GKA3* |  |  | EA*4X42L21A*+WALLCON | *80CTL0701716B* | 23800 |  |  | 16.5 | 8.1 | 21400 |  |  | 16700 | 78.04% | 1.96 | Both | 495 | 1.98 | HRCU-A-CB (Split System: Heat Pump with Remote Outdoor Unit-Air-Source) | N/A
213206231 | Central Heat Pump | CARRIER | 38MURAQ24AB3* | ASPEN |  | D(A,C,E)30C44+TDR | 58S(B,C)*A045E14**12 | 23800 |  |  | 16.5 | 8.1 | 26000 |  |  | 20400 | 78.46% | 2.96 | Both | 495 | 1.98 | HRCU-A-CB (Split System: Heat Pump with Remote Outdoor Unit-Air-Source) | N/A
213206233 | Central Heat Pump | CARRIER | 38MURAQ24AB3* | ASPEN |  | D(A,C,E)36B34+TDR | 58S(B,C)*A045E14**12 | 23800 |  |  | 16.4 | 8.1 | 26000 |  |  | 20400 | 78.46% | 2.98 | Both | 495 | 1.98 | HRCU-A-CB (Split System: Heat Pump with Remote Outdoor Unit-Air-Source) | N/A
213779474 | Central Heat Pump | TEMPSTAR | TVH837GKA** |  |  | EA*4X48L21A*+WALLCON | *96CTN0801714B* | 32200 |  |  | 17 | 8.1 | 32800 |  |  | 25200 | 76.83% | 1.96 | Both | 670 | 2.68 | HRCU-A-CB (Split System: Heat Pump with Remote Outdoor Unit-Air-Source) | N/A
213780754 | Central Heat Pump | TEMPSTAR | TVH837GKA2* |  |  | EA*4X36L21A*+WALLCON | *80CTL0901716B* | 31600 |  |  | 17.5 | 8.1 | 33000 |  |  | 24200 | 73.33% | 1.86 | Both | 657.5 | 2.63 | HRCU-A-CB (Split System: Heat Pump with Remote Outdoor Unit-Air-Source) | N/A
214660558 | Central Heat Pump | ECOER | EODA19H-4860AA* |  |  | GNC3036BPT | MGH96M060B3A | 33000 |  |  | 18 | 9 | 35000 |  |  | 28000 | 80% | 1.95 | Both | 687.5 | 2.75 | HRCU-A-CB (Split System: Heat Pump with Remote Outdoor Unit-Air-Source) | Both
211227823 | Central Heat Pump | GRANDAIRE | WDLCURAH36ABK |  |  | WLA*424DA* | WFER110C060A* | 35400 |  |  | 16 | 8.1 | 38500 |  |  | 35000 | 90.91% | 1.88 | Both | 737.5 | 2.95 | HRCU-A-CB (Split System: Heat Pump with Remote Outdoor Unit-Air-Source) | N/A
213075921 | Central Heat Pump | GRANDAIRE | WDLCURAH36ABK |  |  | WLA*424DA* | WFSU100C060B* | 35600 |  |  | 16 | 8.1 | 38500 |  |  | 34800 | 90.39% | 2.06 | Both | 742.5 | 2.97 | HRCU-A-CB (Split System: Heat Pump with Remote Outdoor Unit-Air-Source) | N/A
212989500 | Central Heat Pump | GRANDAIRE | WDLCURAH36ABK |  |  | WLA*484CA* | WFSU080C060B* | 35600 |  |  | 16.5 | 8.5 | 37800 |  |  | 34600 | 91.53% | 2.02 | Both | 742.5 | 2.97 | HRCU-A-CB (Split System: Heat Pump with Remote Outdoor Unit-Air-Source) | N/A
215402208 | Central Heat Pump | AMERISTAR | E4HL5030A1000A |  |  | 4TXCB004DS3 | A801X060BM4SD | 30000 |  |  | 15.2 | 8.1 | 25000 |  |  | 18000 | 72% | 1.75 | Both | 625 | 2.5 | HRCU-A-CB (Split System: Heat Pump with Remote Outdoor Unit-Air-Source) | N/A
213770721 | Central Heat Pump | DAY & NIGHT | CVH825GKA2* |  |  | EA*4X30L17A*+WALLCON | *80CTL0701412B* | 23600 |  |  | 16.5 | 8.1 | 21600 |  |  | 16700 | 77.31% | 1.92 | Both | 492.5 | 1.97 | HRCU-A-CB (Split System: Heat Pump with Remote Outdoor Unit-Air-Source) | N/A
214394540 | Central Heat Pump | RUUD | RD17AZ36AJ3N | ASPEN |  | D(A,C,E)48D24+TDR | U98MV0603A17UPS | 30800 |  |  | 17.6 | 8.1 | 34200 |  |  | 29800 | 87.13% | 1.9 | Both | 642.5 | 2.57 | HRCU-A-CB (Split System: Heat Pump with Remote Outdoor Unit-Air-Source) | N/A
212989548 | Central Heat Pump | GRANDAIRE | WDLCURAH30ABK |  |  | WLA*424CA* | WFSU080C060B* | 30000 |  |  | 15.2 | 8.1 | 34200 |  |  | 27600 | 80.7% | 1.8 | Both | 625 | 2.5 | HRCU-A-CB (Split System: Heat Pump with Remote Outdoor Unit-Air-Source) | N/A
213076041 | Central Heat Pump | GRANDAIRE | WDLCURAH30ABK |  |  | WLA*424CA* | WFSU100C060B* | 29800 |  |  | 15.2 | 8.1 | 38500 |  |  | 27600 | 71.69% | 1.78 | Both | 620 | 2.48 | HRCU-A-CB (Split System: Heat Pump with Remote Outdoor Unit-Air-Source) | N/A
212982935 | Central Heat Pump | GRANDAIRE | WDLCURAH30ABK |  |  | WLA*364CA* | WFEU080C060B* | 29400 |  |  | 15.2 | 8.5 | 33800 |  |  | 28000 | 82.84% | 1.76 | Both | 612.5 | 2.45 | HRCU-A-CB (Split System: Heat Pump with Remote Outdoor Unit-Air-Source) | N/A
211717283 | Central Heat Pump | 1HVAC | SC-4860-HP |  |  | SC-48-AH |  | 48000 |  |  | 17 | 9 | 48000 |  |  | 39000 | 81.25% | 1.8 | Both | 1000 | 4 | HRCU-A-CB (Split System: Heat Pump with Remote Outdoor Unit-Air-Source) | Yes
212984480 | Central Heat Pump | GRANDAIRE | WDLCURAH30ABK |  |  | WLA*374CA* | WFAX080B048B* | 31000 |  |  | 15.2 | 8.5 | 33400 |  |  | 27600 | 82.63% | 1.8 | Both | 645 | 2.58 | HRCU-A-CB (Split System: Heat Pump with Remote Outdoor Unit-Air-Source) | N/A
215212617 | Central Heat Pump | FRIEDRICH | WFPU17Z483C |  |  | RCFZ4821STANM |  | 44500 |  |  | 15.8 | 8.3 | 44000 |  |  | 33000 | 75% | 1.91 | Both | 927.5 | 3.71 | HRCU-A-C (Split System: Heat Pump with Remote Outdoor Unit with No Indoor Fan --Air Source) | N/A
213752598 | Central Heat Pump | CARRIER | 38MURAQ24AA3* | ASPEN |  | D(A,C,E)24B44+TDR | 59TP6C080V21**20 | 23800 |  |  | 16 | 8.5 | 25000 |  |  | 22400 | 89.6% | 2.92 | Both | 495 | 1.98 | HRCU-A-CB (Split System: Heat Pump with Remote Outdoor Unit-Air-Source) | N/A
214826545 | Central Heat Pump | FRIEDRICH | WFPU18Z483C |  |  | FRH2TZ4821STANN |  | 44000 |  |  | 17 | 8.7 | 44000 |  |  | 33000 | 75% | 1.95 | Both | 917.5 | 3.67 | HRCU-A-CB (Split System: Heat Pump with Remote Outdoor Unit-Air-Source) | N/A
212510774 | Central Heat Pump | AMERISTAR | E4HL5036A1000A |  |  | 4TXCB004DS3 | A952V080BU4SAD | 30000 |  |  | 15.2 | 8.1 | 25000 |  |  | 18000 | 72% | 1.75 | Both | 625 | 2.5 | HRCU-A-CB (Split System: Heat Pump with Remote Outdoor Unit-Air-Source) | N/A
214303524 | Central Heat Pump | ECOER | EODA19H-2436A |  |  | GNC4248CPT | MGH96M100C5A | 33000 |  |  | 17.5 | 8.8 | 34600 |  |  | 24400 | 70.52% | 1.95 | Both | 687.5 | 2.75 | HRCU-A-CB (Split System: Heat Pump with Remote Outdoor Unit-Air-Source) | N/A
214638688 | Central Heat Pump | RHEEM | RD17AZ36AJ3N | ADP |  | H,RE8J936 | R951V0603A17M4S | 31800 |  |  | 17 | 8.1 | 32600 |  |  | 29400 | 90.18% | 1.9 | Both | 662.5 | 2.65 | HRCU-A-CB (Split System: Heat Pump with Remote Outdoor Unit-Air-Source) | N/A
214272333 | Central Heat Pump | CARRIER | 25VNA837A*030* | ADP |  | PL36H175P159 | 59TN6C080C17**14 | 32000 |  |  | 17 | 8.1 | 31200 |  |  | 24800 | 79.49% | 1.96 | Both | 667.5 | 2.67 | HRCU-A-CB (Split System: Heat Pump with Remote Outdoor Unit-Air-Source) | N/A
214272334 | Central Heat Pump | CARRIER | 25VNA837A*030* | ADP |  | V,C36H175P159 | 59TN6C080C17**14 | 32000 |  |  | 17 | 8.1 | 31200 |  |  | 24800 | 79.49% | 1.96 | Both | 667.5 | 2.67 | HRCU-A-CB (Split System: Heat Pump with Remote Outdoor Unit-Air-Source) | N/A
212632695 | Central Heat Pump | LENNOX | SL25XPV-024-230A** | ADP |  | LD19/36Y9 | SLP99DF090XV48C* | 21400 |  |  | 19 | 9.2 | 20000 |  |  | 18400 | 92% | 1.76 | Both | 445 | 1.78 | HRCU-A-CB (Split System: Heat Pump with Remote Outdoor Unit-Air-Source) | N/A
211749860 | Central Heat Pump | AMERISTAR | E4HL5042A1000A |  |  | E4AH5E48A1K30A |  | 42000 |  |  | 15.2 | 8.1 | 42000 |  |  | 34000 | 80.95% | 1.75 | Both | 875 | 3.5 | HRCU-A-CB (Split System: Heat Pump with Remote Outdoor Unit-Air-Source) | N/A
214229320 | Central Heat Pump | GRANDAIRE | WDLCURAH36ABK |  |  | WLNC424BA* | WFEU060B048B* | 35400 |  |  | 16 | 8.1 | 38500 |  |  | 35000 | 90.91% | 1.96 | Both | 737.5 | 2.95 | HRCU-A-CB (Split System: Heat Pump with Remote Outdoor Unit-Air-Source) | N/A
212989284 | Central Heat Pump | GRANDAIRE | WDLCURAH18ABK |  |  | WLA*244BA* | WFSU060B048B* | 17300 |  |  | 16.5 | 8.5 | 18200 |  |  | 17700 | 97.25% | 2.14 | Both | 360 | 1.44 | HRCU-A-CB (Split System: Heat Pump with Remote Outdoor Unit-Air-Source) | N/A
213780180 | Central Heat Pump | COMFORTMAKER | CVH837GKA** |  |  | EHD4X48AAL+WALLCON | *80CTL0902120B* | 32600 |  |  | 17 | 8.1 | 33000 |  |  | 24800 | 75.15% | 1.98 | Both | 680 | 2.72 | HRCU-A-CB (Split System: Heat Pump with Remote Outdoor Unit-Air-Source) | N/A
213779110 | Central Heat Pump | COMFORTMAKER | CVH837GKA** |  |  | EA*4X42L21A*+WALLCON | *95CSU0601716B* | 31600 |  |  | 17 | 8.1 | 33000 |  |  | 24600 | 74.55% | 1.88 | Both | 657.5 | 2.63 | HRCU-A-CB (Split System: Heat Pump with Remote Outdoor Unit-Air-Source) | N/A
213779521 | Central Heat Pump | DAY & NIGHT | CVH837GKA** |  |  | EA*4X48L24A*+WALLCON | *97CMN1002122B* | 32400 |  |  | 17.5 | 8.5 | 32200 |  |  | 24800 | 77.02% | 2 | Both | 675 | 2.7 | HRCU-A-CB (Split System: Heat Pump with Remote Outdoor Unit-Air-Source) | No
212987542 | Central Heat Pump | GRANDAIRE | WDLCURAH18ABK |  |  | WLA*304BA* | WFSX080B048B* | 17300 |  |  | 16 | 8.1 | 17600 |  |  | 19100 | 108.5% | 2.3 | Both | 360 | 1.44 | HRCU-A-CB (Split System: Heat Pump with Remote Outdoor Unit-Air-Source) | N/A
214394028 | Central Heat Pump | RUUD | RD17AZ36AJ3N | ASPEN |  | D(A,C,E)42D34+TDR | R962V0603A17M4S | 32800 |  |  | 18 | 8.1 | 34200 |  |  | 29800 | 87.13% | 1.9 | Both | 682.5 | 2.73 | HRCU-A-CB (Split System: Heat Pump with Remote Outdoor Unit-Air-Source) | N/A
214394037 | Central Heat Pump | RUUD | RD17AZ36AJ3N | ASPEN |  | D(A,C,E)48C44+TDR | R962V0603A17M4S | 33200 |  |  | 18 | 8.1 | 34200 |  |  | 29800 | 87.13% | 1.9 | Both | 692.5 | 2.77 | HRCU-A-CB (Split System: Heat Pump with Remote Outdoor Unit-Air-Source) | N/A
214394053 | Central Heat Pump | RUUD | RD17AZ36AJ3N | ASPEN |  | D(A,C,E)42B44+TDR | R962V0703A17M4S | 33000 |  |  | 18 | 8.1 | 34200 |  |  | 29600 | 86.55% | 1.9 | Both | 687.5 | 2.75 | HRCU-A-CB (Split System: Heat Pump with Remote Outdoor Unit-Air-Source) | N/A
214394069 | Central Heat Pump | RUUD | RD17AZ36AJ3N | ASPEN |  | D(A,C,E)48D34+TDR | R962V0703A17M4S | 33200 |  |  | 18 | 8.1 | 34200 |  |  | 29600 | 86.55% | 1.9 | Both | 692.5 | 2.77 | HRCU-A-CB (Split System: Heat Pump with Remote Outdoor Unit-Air-Source) | N/A
214394255 | Central Heat Pump | RUUD | RD17AZ36AJ3N | ASPEN |  | D(A,C,E)42B44+TDR | U802VA075317Z | 33000 |  |  | 18 | 8.1 | 34200 |  |  | 29600 | 86.55% | 1.9 | Both | 687.5 | 2.75 | HRCU-A-CB (Split System: Heat Pump with Remote Outdoor Unit-Air-Source) | N/A
214394269 | Central Heat Pump | RUUD | RD17AZ36AJ3N | ASPEN |  | D(A,C,E)48C44+TDR | U802VA075317Z | 33200 |  |  | 18 | 8.1 | 34200 |  |  | 29600 | 86.55% | 1.9 | Both | 692.5 | 2.77 | HRCU-A-CB (Split System: Heat Pump with Remote Outdoor Unit-Air-Source) | N/A
214394375 | Central Heat Pump | RUUD | RD17AZ36AJ3N | ASPEN |  | D(A,C,E)42B44+TDR | U97MV0603A17DHS | 33000 |  |  | 18 | 8.1 | 34200 |  |  | 29600 | 86.55% | 1.9 | Both | 687.5 | 2.75 | HRCU-A-CB (Split System: Heat Pump with Remote Outdoor Unit-Air-Source) | N/A
214660539 | Central Heat Pump | ECOER | EODA19H-2436AA* |  |  | EAHATN-24BA* |  | 24000 |  |  | 20.5 | 9.5 | 24000 |  |  | 19600 | 81.67% | 2.1 | Both | 500 | 2 | HRCU-A-CB (Split System: Heat Pump with Remote Outdoor Unit-Air-Source) | Both
214389872 | Central Heat Pump | CARRIER | 25VNA424A*031* | ADP |  | H,PG53936 | 58TN*B070C14**12 | 24200 |  |  | 20 | 10.5 | 24800 |  |  | 19300 | 77.82% | 2.54 | Both | 505 | 2.02 | HRCU-A-CB (Split System: Heat Pump with Remote Outdoor Unit-Air-Source) | N/A
214389889 | Central Heat Pump | CARRIER | 25VNA424A*031* | ADP |  | H,PG32936 | 58TN*B110C21**20 | 23200 |  |  | 20 | 10 | 25000 |  |  | 19300 | 77.2% | 2.44 | Both | 482.5 | 1.93 | HRCU-A-CB (Split System: Heat Pump with Remote Outdoor Unit-Air-Source) | N/A
214389864 | Central Heat Pump | CARRIER | 25VNA424A*031* | ADP |  | H,PG32936 | 58TN*B045C17**12 | 23000 |  |  | 20 | 10 | 25200 |  |  | 19600 | 77.78% | 2.4 | Both | 480 | 1.92 | HRCU-A-CB (Split System: Heat Pump with Remote Outdoor Unit-Air-Source) | N/A
214389879 | Central Heat Pump | CARRIER | 25VNA424A*031* | ADP |  | H,PG32936 | 58TN*B090C17**16 | 23200 |  |  | 20 | 10.5 | 25000 |  |  | 19400 | 77.6% | 2.42 | Both | 482.5 | 1.93 | HRCU-A-CB (Split System: Heat Pump with Remote Outdoor Unit-Air-Source) | N/A
214389880 | Central Heat Pump | CARRIER | 25VNA424A*031* | ADP |  | H,PG34936 | 58TN*B090C17**16 | 23600 |  |  | 20 | 10.5 | 24800 |  |  | 19300 | 77.82% | 2.46 | Both | 492.5 | 1.97 | HRCU-A-CB (Split System: Heat Pump with Remote Outdoor Unit-Air-Source) | N/A
215224753 | Central Heat Pump | CARRIER | 25VNA424A*031* | ADP |  | H,PG31930 | 59MN7C060C21**20 | 22600 |  |  | 20 | 10.5 | 25000 |  |  | 19500 | 78% | 2.42 | Both | 470 | 1.88 | HRCU-A-CB (Split System: Heat Pump with Remote Outdoor Unit-Air-Source) | N/A
213781143 | Central Heat Pump | KENMORE | (C,H,T)VH837GKA2* |  |  | EA*4X42L24A*+WALLCON | *96CTN1002122B* | 31800 |  |  | 17.5 | 8.1 | 33000 |  |  | 24400 | 73.94% | 1.9 | Both | 662.5 | 2.65 | HRCU-A-CB (Split System: Heat Pump with Remote Outdoor Unit-Air-Source) | N/A
213781440 | Central Heat Pump | COMFORTMAKER | CVH837GKA2* |  |  | EA*4X48L24A*+WALLCON | *97CMN1202422B* | 32200 |  |  | 17.5 | 8.5 | 32600 |  |  | 25000 | 76.69% | 2 | Both | 670 | 2.68 | HRCU-A-CB (Split System: Heat Pump with Remote Outdoor Unit-Air-Source) | No
214394660 | Central Heat Pump | RUUD | RD17AZ60AJ3N | ASPEN |  | D(A,C,E)60D44+TDR | R801V1005A21UHU | 52000 |  |  | 17.9 | 8.1 | 54000 |  |  | 49000 | 90.74% | 1.75 | Both | 1082.5 | 4.33 | HRCU-A-CB (Split System: Heat Pump with Remote Outdoor Unit-Air-Source) | N/A
214394708 | Central Heat Pump | RUUD | RD17AZ60AJ3N | ASPEN |  | D(A,C,E)60D44+TDR | R802V1255A24UHS | 52000 |  |  | 17.9 | 8.1 | 53500 |  |  | 49000 | 91.59% | 1.75 | Both | 1082.5 | 4.33 | HRCU-A-CB (Split System: Heat Pump with Remote Outdoor Unit-Air-Source) | N/A
213780093 | Central Heat Pump | KENMORE | (C,H,T)VH837GKA** |  |  | EHD4X42AAL+WALLCON | *97CMN1202422B* | 32400 |  |  | 16.5 | 8.1 | 32800 |  |  | 24800 | 75.61% | 1.96 | Both | 675 | 2.7 | HRCU-A-CB (Split System: Heat Pump with Remote Outdoor Unit-Air-Source) | N/A
213778993 | Central Heat Pump | KENMORE | (C,H,T)VH837GKA** |  |  | EA*4X37L21A*+WALLCON | *95CSU0601716B* | 32800 |  |  | 17.5 | 8.5 | 33000 |  |  | 25400 | 76.97% | 1.98 | Both | 682.5 | 2.73 | HRCU-A-CB (Split System: Heat Pump with Remote Outdoor Unit-Air-Source) | N/A
214394726 | Central Heat Pump | RUUD | RD17AZ60AJ3N | ASPEN |  | D(A,C,E)60D44+TDR | R921V1005A21M4S | 52000 |  |  | 17.9 | 8.1 | 54000 |  |  | 49500 | 91.67% | 1.75 | Both | 1082.5 | 4.33 | HRCU-A-CB (Split System: Heat Pump with Remote Outdoor Unit-Air-Source) | N/A
214394542 | Central Heat Pump | RUUD | RD17AZ36AJ3N | ASPEN |  | D(A,C,E)48D44+TDR | U98MV0603A17UPS | 33800 |  |  | 18 | 8.1 | 34200 |  |  | 29800 | 87.13% | 1.9 | Both | 705 | 2.82 | HRCU-A-CB (Split System: Heat Pump with Remote Outdoor Unit-Air-Source) | N/A
214394628 | Central Heat Pump | RUUD | RD17AZ36AJ3N | ASPEN |  | D(A,C,E)48C34+TDR | U98MV1005A21UPS | 32800 |  |  | 18 | 8.1 | 34200 |  |  | 29600 | 86.55% | 1.9 | Both | 682.5 | 2.73 | HRCU-A-CB (Split System: Heat Pump with Remote Outdoor Unit-Air-Source) | N/A
214660553 | Central Heat Pump | ECOER | EODA19H-2436AA* |  |  | GNC3036BPT | MGH96M080B3A | 33000 |  |  | 18 | 9 | 34600 |  |  | 24400 | 70.52% | 1.95 | Both | 687.5 | 2.75 | HRCU-A-CB (Split System: Heat Pump with Remote Outdoor Unit-Air-Source) | Yes
214303526 | Central Heat Pump | ECOER | EODA19H-4860A |  |  | GNC3036BPT | MGH96M080B3A | 33000 |  |  | 18 | 9 | 35000 |  |  | 28000 | 80% | 1.95 | Both | 687.5 | 2.75 | HRCU-A-CB (Split System: Heat Pump with Remote Outdoor Unit-Air-Source) | N/A
214303527 | Central Heat Pump | ECOER | EODA19H-4860A |  |  | GNC3036BPT | MGH96M060B3A | 33000 |  |  | 18 | 9 | 35000 |  |  | 28000 | 80% | 1.95 | Both | 687.5 | 2.75 | HRCU-A-CB (Split System: Heat Pump with Remote Outdoor Unit-Air-Source) | N/A
214303528 | Central Heat Pump | ECOER | EODA19H-4860A |  |  | GNC4248CPT | MGH96M100C5A | 45000 |  |  | 18 | 8.8 | 46000 |  |  | 32400 | 70.43% | 1.95 | Both | 937.5 | 3.75 | HRCU-A-CB (Split System: Heat Pump with Remote Outdoor Unit-Air-Source) | N/A
214728308 | Central Heat Pump | ECOER | ERDA19H-60AA* |  |  |  |  | 55000 |  |  | 18.5 | 9.2 | 55000 |  |  | 38500 | 70% | 1.9 | Both | 1145 | 4.58 | HSP-A (Single-Package Heat Pump Air-Source) | Both
213885803 | Central Heat Pump | HEIL | HVH825GKA3* | ASPEN |  | AE(D,N,U)+CM36B34+TDR |  | 22200 |  |  | 17.3 | 8.4 | 20600 |  |  | 25000 | 121.4% | 2.8 | Both | 462.5 | 1.85 | HRCU-A-CB (Split System: Heat Pump with Remote Outdoor Unit-Air-Source) | N/A
214572860 | Central Heat Pump | HEIL | HVH837GKA** |  |  | EA*4X48L24A*+WALLCON | *97CMN0602120B* | 32200 |  |  | 17 | 8.5 | 32600 |  |  | 25200 | 77.3% | 1.96 | Both | 670 | 2.68 | HRCU-A-CB (Split System: Heat Pump with Remote Outdoor Unit-Air-Source) | N/A
214232451 | Central Heat Pump | AURORA | AU-LXU60-2A-OI |  |  | AU-LCU60-2A-I |  | 55000 |  |  | 15.3 | 9.4 | 59000 |  |  | 48500 | 82.2% | 1.91 | Both | 1145 | 4.58 | HRCU-A-CB (Split System: Heat Pump with Remote Outdoor Unit-Air-Source) | N/A
214394743 | Central Heat Pump | RUUD | RD17AZ60AJ3N | ASPEN |  | D(A,C,E)60D34+TDR | R951V1005A21UHU | 51500 |  |  | 17.8 | 8.1 | 54000 |  |  | 49500 | 91.67% | 1.75 | Both | 1072.5 | 4.29 | HRCU-A-CB (Split System: Heat Pump with Remote Outdoor Unit-Air-Source) | N/A
214394792 | Central Heat Pump | RUUD | RD17AZ60AJ3N | ASPEN |  | D(A,C,E)60D44+TDR | U98MV1005A21UPS | 52000 |  |  | 17 | 8.1 | 54500 |  |  | 49500 | 90.83% | 1.75 | Both | 1082.5 | 4.33 | HRCU-A-CB (Split System: Heat Pump with Remote Outdoor Unit-Air-Source) | N/A
214394730 | Central Heat Pump | RUUD | RD17AZ60AJ3N | ASPEN |  | D(A,C,E)60D44+TDR | R921V1155A24M4S | 52000 |  |  | 17.9 | 8.1 | 54000 |  |  | 49000 | 90.74% | 1.75 | Both | 1082.5 | 4.33 | HRCU-A-CB (Split System: Heat Pump with Remote Outdoor Unit-Air-Source) | N/A
206764322 | Central Heat Pump | CARRIER | 25VNA825A*032* |  |  | CAP**3617AL*+UI | 58TN*A045C17**12 | 23400 |  |  | 16 | 8.1 | 21600 |  |  | 16800 | 77.78% | 1.92 | Both | 487.5 | 1.95 | HRCU-A-CB (Split System: Heat Pump with Remote Outdoor Unit-Air-Source) | N/A
214243097 | Central Heat Pump | HEIL | HVH825GKA2* |  |  | EN(A,D,W)4X48L21**+WALLCON | *80CTL0901716B* | 24200 |  |  | 17 | 8.1 | 21200 |  |  | 16600 | 78.3% | 2.02 | Both | 505 | 2.02 | HRCU-A-CB (Split System: Heat Pump with Remote Outdoor Unit-Air-Source) | N/A
214838775 | Central Heat Pump | ECOER | EODA19H-4860AA* |  |  | GNC3036BPT | FG7SA-090C-T24B* | 33000 |  |  | 17 | 8.5 | 35000 |  |  | 28000 | 80% | 1.95 | Both | 687.5 | 2.75 | HRCU-A-CB (Split System: Heat Pump with Remote Outdoor Unit-Air-Source) | Both
212603261 | Central Heat Pump | DAY & NIGHT | DLCURAH36ABK | ADP |  | FG80936 | *95ESN0801716A* | 35400 |  |  | 15.2 | 8.1 | 36200 |  |  | 34400 | 95.03% | 2.02 | Both | 737.5 | 2.95 | HRCU-A-CB (Split System: Heat Pump with Remote Outdoor Unit-Air-Source) | N/A
213078056 | Central Heat Pump | GRANDAIRE | WDLCURAH36ABK |  |  | WLA*364CA* | WFE*070B048C* | 34800 |  |  | 16 | 8.1 | 38500 |  |  | 35000 | 90.91% | 2 | Both | 725 | 2.9 | HRCU-A-CB (Split System: Heat Pump with Remote Outdoor Unit-Air-Source) | N/A
213433229 | Central Heat Pump | 1HVAC | ACIQ-18-HPB |  |  | ACIQ-18W-WM |  | 18000 |  |  | 19.3 | 10.8 | 19000 |  |  | 18800 | 98.95% | 2.3 | Both | 375 | 1.5 | HRCU-A-CB (Split System: Heat Pump with Remote Outdoor Unit-Air-Source) | No
213492123 | Central Heat Pump | 1HVAC | ACIQ-24-HPB |  |  | ACIQ-24-ACL-14 |  | 24000 |  |  | 16.1 | 9.8 | 25000 |  |  | 20000 | 80% | 2 | Both | 500 | 2 | HRCU-A-C (Split System: Heat Pump with Remote Outdoor Unit with No Indoor Fan --Air Source) | Yes
215224771 | Central Heat Pump | CARRIER | 25VNA436A*031* | ADP |  | H,PG9J936 | 59MN7C060C21**20 | 33000 |  |  | 19 | 9 | 35200 |  |  | 25800 | 73.3% | 2.02 | Both | 687.5 | 2.75 | HRCU-A-CB (Split System: Heat Pump with Remote Outdoor Unit-Air-Source) | N/A
214271642 | Central Heat Pump | CARRIER | 25VNA436A*031* | ADP |  | V,C36H175P459 | 58TN*B045C17**12 | 33600 |  |  | 19 | 9 | 35200 |  |  | 27400 | 77.84% | 2.02 | Both | 700 | 2.8 | HRCU-A-CB (Split System: Heat Pump with Remote Outdoor Unit-Air-Source) | N/A
213433230 | Central Heat Pump | 1HVAC | ACIQ-24-HPB |  |  | ACIQ-24W-WM |  | 24000 |  |  | 17.5 | 10.5 | 26000 |  |  | 24000 | 92.31% | 2 | Both | 500 | 2 | HRCU-A-CB (Split System: Heat Pump with Remote Outdoor Unit-Air-Source) | No
214389900 | Central Heat Pump | CARRIER | 25VNA436A*031* | ADP |  | H,PG53936 | 58TN*B045C17**12 | 33600 |  |  | 19 | 9 | 35200 |  |  | 27400 | 77.84% | 2.02 | Both | 700 | 2.8 | HRCU-A-CB (Split System: Heat Pump with Remote Outdoor Unit-Air-Source) | N/A
214389902 | Central Heat Pump | CARRIER | 25VNA436A*031* | ADP |  | H,PG9J936 | 58TN*B070C14**12 | 32600 |  |  | 19 | 9 | 35200 |  |  | 27400 | 77.84% | 2.04 | Both | 680 | 2.72 | HRCU-A-CB (Split System: Heat Pump with Remote Outdoor Unit-Air-Source) | N/A
214394757 | Central Heat Pump | RUUD | RD17AZ60AJ3N | ASPEN |  | D(A,C,E)60D34+TDR | R962V1005A21M4S | 51500 |  |  | 17.8 | 8.1 | 54000 |  |  | 49500 | 91.67% | 1.75 | Both | 1072.5 | 4.29 | HRCU-A-CB (Split System: Heat Pump with Remote Outdoor Unit-Air-Source) | N/A
214394762 | Central Heat Pump | RUUD | RD17AZ60AJ3N | ASPEN |  | D(A,C,E)60D44+TDR | R962V1155A24M4S | 52000 |  |  | 17.9 | 8.1 | 54000 |  |  | 49000 | 90.74% | 1.75 | Both | 1082.5 | 4.33 | HRCU-A-CB (Split System: Heat Pump with Remote Outdoor Unit-Air-Source) | N/A
214389921 | Central Heat Pump | CARRIER | 25VNA448A*031* | ADP |  | H,PG3K960 | 58TN*B070C17**16 | 44500 |  |  | 20 | 9 | 44500 |  |  | 36200 | 81.35% | 2.3 | Both | 927.5 | 3.71 | HRCU-A-CB (Split System: Heat Pump with Remote Outdoor Unit-Air-Source) | N/A
212394306 | Central Heat Pump | 1HVAC | ACIQ-24-EHPB |  |  | ACIQ-24-ACL |  | 24000 |  |  | 15.7 | 9.8 | 25600 |  |  | 18500 | 72.27% | 2.2 | Both | 500 | 2 | HRCU-A-C (Split System: Heat Pump with Remote Outdoor Unit with No Indoor Fan --Air Source) | Yes
214389926 | Central Heat Pump | CARRIER | 25VNA448A*031* | ADP |  | H,PG48960 | 58TN*B110C21**20 | 45000 |  |  | 21 | 9.5 | 43500 |  |  | 35600 | 81.84% | 2.36 | Both | 937.5 | 3.75 | HRCU-A-CB (Split System: Heat Pump with Remote Outdoor Unit-Air-Source) | N/A
212986354 | Central Heat Pump | GRANDAIRE | WDLCURAH18ABK |  |  | WLNC244AA* | WFSX040A030B* | 17400 |  |  | 15.5 | 8.5 | 18500 |  |  | 19200 | 103.8% | 2.3 | Both | 362.5 | 1.45 | HRCU-A-CB (Split System: Heat Pump with Remote Outdoor Unit-Air-Source) | N/A
212986306 | Central Heat Pump | GRANDAIRE | WDLCURAH18ABK |  |  | WLA*244BA* | WFSX040A030B* | 17400 |  |  | 16 | 8.5 | 18500 |  |  | 18900 | 102.2% | 2.26 | Both | 362.5 | 1.45 | HRCU-A-CB (Split System: Heat Pump with Remote Outdoor Unit-Air-Source) | N/A
212970905 | Central Heat Pump | GRANDAIRE | WDLCURAH18ABK |  |  | WLA*304AA* | WFET045A036A* | 17800 |  |  | 16.5 | 8.5 | 18400 |  |  | 19700 | 107.1% | 2.38 | Both | 370 | 1.48 | HRCU-A-CB (Split System: Heat Pump with Remote Outdoor Unit-Air-Source) | N/A
212977825 | Central Heat Pump | GRANDAIRE | WDLCURAH18ABK |  |  | WLNC304AA* | WFE*045A036C* | 17700 |  |  | 16.5 | 8.1 | 18200 |  |  | 18600 | 102.2% | 2.24 | Both | 370 | 1.48 | HRCU-A-CB (Split System: Heat Pump with Remote Outdoor Unit-Air-Source) | N/A
212982407 | Central Heat Pump | GRANDAIRE | WDLCURAH18ABK |  |  | WLA*254BA* | WFEU040B036B* | 17800 |  |  | 16 | 8.1 | 17800 |  |  | 17600 | 98.88% | 2.12 | Both | 370 | 1.48 | HRCU-A-CB (Split System: Heat Pump with Remote Outdoor Unit-Air-Source) | N/A
212603218 | Central Heat Pump | DAY & NIGHT | DLCURAH24ABK | ADP |  | FG81936 | *96VSN0801716A* | 24200 |  |  | 17 | 8.5 | 24000 |  |  | 20800 | 86.67% | 1.78 | Both | 505 | 2.02 | HRCU-A-CB (Split System: Heat Pump with Remote Outdoor Unit-Air-Source) | N/A
212970893 | Central Heat Pump | GRANDAIRE | WDLCURAH18ABK |  |  | WLA*254BA* | WFET045A036A* | 18300 |  |  | 16.5 | 8.5 | 18100 |  |  | 18800 | 103.9% | 2.26 | Both | 382.5 | 1.53 | HRCU-A-CB (Split System: Heat Pump with Remote Outdoor Unit-Air-Source) | N/A
212603220 | Central Heat Pump | DAY & NIGHT | DLCURAH24ABK | ADP |  | FG80936 | *96VTN0401712A* | 23400 |  |  | 16 | 8.5 | 24200 |  |  | 23200 | 95.87% | 1.94 | Both | 487.5 | 1.95 | HRCU-A-CB (Split System: Heat Pump with Remote Outdoor Unit-Air-Source) | N/A
214394791 | Central Heat Pump | RUUD | RD17AZ60AJ3N | ASPEN |  | D(A,C,E)60D34+TDR | U98MV1005A21UPS | 51500 |  |  | 16.9 | 8.1 | 54500 |  |  | 49500 | 90.83% | 1.75 | Both | 1072.5 | 4.29 | HRCU-A-CB (Split System: Heat Pump with Remote Outdoor Unit-Air-Source) | N/A
213821035 | Central Heat Pump | TEMPSTAR | DLCURAH24AAK | ASPEN |  | D(A,C,E)36C34+TDR | *80MS(N,L)0701716A* | 23800 |  |  | 16.5 | 8.1 | 24800 |  |  | 22400 | 90.32% | 2.91 | Both | 495 | 1.98 | HRCU-A-CB (Split System: Heat Pump with Remote Outdoor Unit-Air-Source) | N/A
212632696 | Central Heat Pump | LENNOX | SL25XPV-024-230A** | ADP |  | LD24/35Y9 | SLP99DF090XV48C* | 21800 |  |  | 19 | 9.2 | 20000 |  |  | 18400 | 92% | 1.76 | Both | 455 | 1.82 | HRCU-A-CB (Split System: Heat Pump with Remote Outdoor Unit-Air-Source) | N/A
213492118 | Central Heat Pump | 1HVAC | ACIQ-36-HPC |  |  | ACIQ-36-ACL-17 |  | 35000 |  |  | 15.2 | 8.5 | 36000 |  |  | 30000 | 83.33% | 1.8 | Both | 730 | 2.92 | HRCU-A-C (Split System: Heat Pump with Remote Outdoor Unit with No Indoor Fan --Air Source) | Yes
214272383 | Central Heat Pump | CARRIER | 25VNA837A*031* | ADP |  | C36A***L539 | 59TN6C100C21**22 | 32400 |  |  | 18 | 8.5 | 30400 |  |  | 24400 | 80.26% | 2 | Both | 675 | 2.7 | HRCU-A-CB (Split System: Heat Pump with Remote Outdoor Unit-Air-Source) | N/A
214389972 | Central Heat Pump | CARRIER | 25VNA837A*031* | ADP |  | H,PG53936 | 58TN*B070C17**16 | 32400 |  |  | 17 | 8.5 | 30600 |  |  | 24600 | 80.39% | 1.98 | Both | 675 | 2.7 | HRCU-A-CB (Split System: Heat Pump with Remote Outdoor Unit-Air-Source) | N/A
213772494 | Central Heat Pump | TEMPSTAR | TVH825GKA2* |  |  | EHD4X48AAL+WALLCON | *80CTL1352422B* | 24200 |  |  | 16 | 8.1 | 21200 |  |  | 16600 | 78.3% | 2.02 | Both | 505 | 2.02 | HRCU-A-CB (Split System: Heat Pump with Remote Outdoor Unit-Air-Source) | N/A
214389976 | Central Heat Pump | CARRIER | 25VNA837A*031* | ADP |  | H,PG53936 | 58TN*B135C24**22 | 32800 |  |  | 18 | 8.5 | 30200 |  |  | 24400 | 80.79% | 2 | Both | 682.5 | 2.73 | HRCU-A-CB (Split System: Heat Pump with Remote Outdoor Unit-Air-Source) | N/A
213772534 | Central Heat Pump | TEMPSTAR | TVH825GKA2* |  |  | EHD4X48AAL+WALLCON | *97CMN1002122B* | 24200 |  |  | 16 | 8.1 | 21200 |  |  | 16600 | 78.3% | 2.02 | Both | 505 | 2.02 | HRCU-A-CB (Split System: Heat Pump with Remote Outdoor Unit-Air-Source) | N/A
214854009 | Central Heat Pump | RUUD | RD17AZ36AJ3N | ASPEN |  | AE*S+CM36B34+TDR |  | 31600 |  |  | 17 | 8.1 | 32400 |  |  | 25400 | 78.4% | 3.08 | Both | 657.5 | 2.63 | HRCU-A-CB (Split System: Heat Pump with Remote Outdoor Unit-Air-Source) | N/A
214272316 | Central Heat Pump | CARRIER | 25VNA837A*030* | ADP |  | PL36H210P299 | 59MN7C080C17**14 | 32800 |  |  | 17 | 8.5 | 31400 |  |  | 25000 | 79.62% | 1.98 | Both | 682.5 | 2.73 | HRCU-A-CB (Split System: Heat Pump with Remote Outdoor Unit-Air-Source) | N/A
214660545 | Central Heat Pump | ECOER | EODA19H-2436AA* |  |  | GNC3036BPT+DK |  | 31000 |  |  | 15.2 | 8.8 | 33600 |  |  | 23600 | 70.24% | 1.9 | Both | 645 | 2.58 | HRCU-A-C (Split System: Heat Pump with Remote Outdoor Unit with No Indoor Fan --Air Source) | Yes
214838770 | Central Heat Pump | ECOER | EODA19H-2436AA* |  |  | GNC2430BPT | FG7SA-090C-T24B* | 24000 |  |  | 17.5 | 8.5 | 24000 |  |  | 19400 | 80.83% | 2.1 | Both | 500 | 2 | HRCU-A-CB (Split System: Heat Pump with Remote Outdoor Unit-Air-Source) | Both
212555755 | Central Heat Pump | DAY & NIGHT | CVH848GKA2* | ADP |  | V,G60H210P299 | *97CMN1002122A* | 44500 |  |  | 17 | 8.5 | 44500 |  |  | 34600 | 77.75% | 2 | Both | 927.5 | 3.71 | HRCU-A-CB (Split System: Heat Pump with Remote Outdoor Unit-Air-Source) | N/A
213781173 | Central Heat Pump | KENMORE | (C,H,T)VH837GKA2* |  |  | EA*4X43L21A*+WALLCON | *80CTL0701716B* | 32800 |  |  | 17.5 | 8.5 | 33000 |  |  | 25200 | 76.36% | 1.98 | Both | 682.5 | 2.73 | HRCU-A-CB (Split System: Heat Pump with Remote Outdoor Unit-Air-Source) | N/A
214389866 | Central Heat Pump | CARRIER | 25VNA424A*031* | ADP |  | H,PG9J936 | 58TN*B045C17**12 | 23400 |  |  | 20 | 10.5 | 25000 |  |  | 19500 | 78% | 2.42 | Both | 487.5 | 1.95 | HRCU-A-CB (Split System: Heat Pump with Remote Outdoor Unit-Air-Source) | N/A
214389868 | Central Heat Pump | CARRIER | 25VNA424A*031* | ADP |  | H,PG24936 | 58TN*B070C14**12 | 23000 |  |  | 20 | 10 | 25400 |  |  | 19800 | 77.95% | 2.3 | Both | 480 | 1.92 | HRCU-A-CB (Split System: Heat Pump with Remote Outdoor Unit-Air-Source) | N/A
214389875 | Central Heat Pump | CARRIER | 25VNA424A*031* | ADP |  | H,PG34936 | 58TN*B070C17**16 | 23400 |  |  | 20 | 10.5 | 25000 |  |  | 19400 | 77.6% | 2.46 | Both | 487.5 | 1.95 | HRCU-A-CB (Split System: Heat Pump with Remote Outdoor Unit-Air-Source) | N/A
214389887 | Central Heat Pump | CARRIER | 25VNA424A*031* | ADP |  | H,PG53936 | 58TN*B090C21**20 | 24200 |  |  | 20 | 10.5 | 24800 |  |  | 19200 | 77.42% | 2.56 | Both | 505 | 2.02 | HRCU-A-CB (Split System: Heat Pump with Remote Outdoor Unit-Air-Source) | N/A
212988708 | Central Heat Pump | GRANDAIRE | WDLCURAH24ABK |  |  | WLA*374BA* | WFSU040B036B* | 24000 |  |  | 16.5 | 8.5 | 25200 |  |  | 21400 | 84.92% | 1.8 | Both | 500 | 2 | HRCU-A-CB (Split System: Heat Pump with Remote Outdoor Unit-Air-Source) | N/A
212988672 | Central Heat Pump | GRANDAIRE | WDLCURAH24ABK |  |  | WLA*304BA* | WFSU040B036B* | 23600 |  |  | 16.5 | 8.5 | 26400 |  |  | 23800 | 90.15% | 1.96 | Both | 492.5 | 1.97 | HRCU-A-CB (Split System: Heat Pump with Remote Outdoor Unit-Air-Source) | N/A
214242177 | Central Heat Pump | HEIL | HVH825GKA3* |  |  | EN(A,D,W)4X42L21**+WALLCON | *96CTN0601714B* | 23600 |  |  | 16 | 8.1 | 21600 |  |  | 16700 | 77.31% | 1.94 | Both | 492.5 | 1.97 | HRCU-A-CB (Split System: Heat Pump with Remote Outdoor Unit-Air-Source) | N/A
214242077 | Central Heat Pump | HEIL | HVH825GKA3* |  |  | END4X42L17**+WALLCON | *96CTN0801714B* | 24000 |  |  | 16.5 | 8.1 | 21400 |  |  | 16700 | 78.04% | 1.98 | Both | 500 | 2 | HRCU-A-CB (Split System: Heat Pump with Remote Outdoor Unit-Air-Source) | N/A
214394530 | Central Heat Pump | RUUD | RD17AZ36AJ3N | ASPEN |  | D(A,C,E)42D34+TDR | U98MV0603A17UPS | 32800 |  |  | 18 | 8.1 | 34200 |  |  | 29800 | 87.13% | 1.9 | Both | 682.5 | 2.73 | HRCU-A-CB (Split System: Heat Pump with Remote Outdoor Unit-Air-Source) | N/A
214394539 | Central Heat Pump | RUUD | RD17AZ36AJ3N | ASPEN |  | D(A,C,E)48C44+TDR | U98MV0603A17UPS | 33200 |  |  | 18 | 8.1 | 34200 |  |  | 29800 | 87.13% | 1.9 | Both | 692.5 | 2.77 | HRCU-A-CB (Split System: Heat Pump with Remote Outdoor Unit-Air-Source) | N/A
214394038 | Central Heat Pump | RUUD | RD17AZ36AJ3N | ASPEN |  | D(A,C,E)48D24+TDR | R962V0603A17M4S | 30800 |  |  | 17.6 | 8.1 | 34200 |  |  | 29800 | 87.13% | 1.9 | Both | 642.5 | 2.57 | HRCU-A-CB (Split System: Heat Pump with Remote Outdoor Unit-Air-Source) | N/A
213779484 | Central Heat Pump | TEMPSTAR | TVH837GKA** |  |  | EA*4X48L21A*+WALLCON | *96CTN1002122B* | 32400 |  |  | 17.5 | 8.5 | 32600 |  |  | 25000 | 76.69% | 2 | Both | 675 | 2.7 | HRCU-A-CB (Split System: Heat Pump with Remote Outdoor Unit-Air-Source) | No
214638689 | Central Heat Pump | RHEEM | RD17AZ36AJ3N | ADP |  | H,RE8J936 | R951V0703A17M4S | 31800 |  |  | 17 | 8.1 | 32600 |  |  | 29200 | 89.57% | 1.9 | Both | 662.5 | 2.65 | HRCU-A-CB (Split System: Heat Pump with Remote Outdoor Unit-Air-Source) | N/A
214394798 | Central Heat Pump | CARRIER | 25VNA837A*030* | ADP |  | H,PG53936 | 59TN6C080C17**14 | 32800 |  |  | 17 | 8.5 | 31200 |  |  | 24800 | 79.49% | 1.98 | Both | 682.5 | 2.73 | HRCU-A-CB (Split System: Heat Pump with Remote Outdoor Unit-Air-Source) | N/A
214272319 | Central Heat Pump | CARRIER | 25VNA837A*030* | ADP |  | V,C36H175P159 | 59MN7C080C17**14 | 31600 |  |  | 17 | 8.1 | 31800 |  |  | 24200 | 76.1% | 1.88 | Both | 657.5 | 2.63 | HRCU-A-CB (Split System: Heat Pump with Remote Outdoor Unit-Air-Source) | N/A
214272317 | Central Heat Pump | CARRIER | 25VNA837A*030* | ADP |  | PL36H175P159 | 59MN7C080C17**14 | 31600 |  |  | 17 | 8.1 | 31800 |  |  | 24200 | 76.1% | 1.88 | Both | 657.5 | 2.63 | HRCU-A-CB (Split System: Heat Pump with Remote Outdoor Unit-Air-Source) | N/A
212617025 | Central Heat Pump | AMERISTAR | E4HL5048A1000A |  |  | E4AH5E36A1J30A |  | 36000 |  |  | 15.2 | 8.5 | 36000 |  |  | 30000 | 83.33% | 1.8 | Both | 750 | 3 | HRCU-A-CB (Split System: Heat Pump with Remote Outdoor Unit-Air-Source) | N/A
212982347 | Central Heat Pump | GRANDAIRE | WDLCURAH24ABK |  |  | WLNC304BA* | WFEU040B036B* | 23800 |  |  | 16.5 | 8.5 | 25800 |  |  | 23800 | 92.25% | 1.98 | Both | 495 | 1.98 | HRCU-A-CB (Split System: Heat Pump with Remote Outdoor Unit-Air-Source) | N/A
212988648 | Central Heat Pump | GRANDAIRE | WDLCURAH24ABK |  |  | WLA*244BA* | WFSU040B036B* | 23400 |  |  | 16.5 | 8.5 | 27000 |  |  | 21800 | 80.74% | 1.82 | Both | 487.5 | 1.95 | HRCU-A-CB (Split System: Heat Pump with Remote Outdoor Unit-Air-Source) | N/A
215065769 | Central Heat Pump | YORK | HMH72B341 | ASPEN |  | CH48A34+TDR | Y81E080C20LMPS1 | 31800 |  |  | 18 | 8.3 | 33000 |  |  | 24400 | 73.94% | 2.12 | Both | 662.5 | 2.65 | HRCU-A-CB (Split System: Heat Pump with Remote Outdoor Unit-Air-Source) | N/A
214867643 | Central Heat Pump | NOVAIR | LEA18-EVOX-30-O |  |  | LEA-18/24-ACOIL-410A |  | 18000 |  |  | 16.1 | 9.5 | 19000 |  |  | 15000 | 78.95% | 2.2 | Both | 375 | 1.5 | HRCU-A-C (Split System: Heat Pump with Remote Outdoor Unit with No Indoor Fan --Air Source) | N/A
213296628 | Central Heat Pump | YORK | HMH72B341 |  |  | XAFC36DXXN1+TXV | Y81E100C20LMPS1 | 34000 |  |  | 17.5 | 8.5 | 33400 |  |  | 24200 | 72.46% | 2.14 | Both | 707.5 | 2.83 | HRCU-A-CB (Split System: Heat Pump with Remote Outdoor Unit-Air-Source) | N/A
214394640 | Central Heat Pump | RUUD | RD17AZ60AJ3N | ASPEN |  | D(A,C,E)60D44+TDR | R801V0755A21UHN | 52000 |  |  | 17.9 | 8.1 | 54000 |  |  | 49500 | 91.67% | 1.75 | Both | 1082.5 | 4.33 | HRCU-A-CB (Split System: Heat Pump with Remote Outdoor Unit-Air-Source) | N/A
213885800 | Central Heat Pump | HEIL | HVH825GKA2* | ASPEN |  | AE(D,N,U)+CM36A34+TDR |  | 21800 |  |  | 17.1 | 8.1 | 20400 |  |  | 24800 | 121.6% | 2.72 | Both | 455 | 1.82 | HRCU-A-CB (Split System: Heat Pump with Remote Outdoor Unit-Air-Source) | N/A
212978950 | Central Heat Pump | GRANDAIRE | WDLCURAH24AAK |  |  | WLNC364CA* | WFE*070B048C* | 23800 |  |  | 16 | 8.1 | 24800 |  |  | 34200 | 137.9% | 1.94 | Both | 495 | 1.98 | HRCU-A-CB (Split System: Heat Pump with Remote Outdoor Unit-Air-Source) | N/A
214660550 | Central Heat Pump | ECOER | EODA19H-2436AA* |  |  | GNC2430BPT | MGH96M080B3A | 24000 |  |  | 18.5 | 9 | 24000 |  |  | 19400 | 80.83% | 2.1 | Both | 500 | 2 | HRCU-A-CB (Split System: Heat Pump with Remote Outdoor Unit-Air-Source) | Both
214660552 | Central Heat Pump | ECOER | EODA19H-2436AA* |  |  | GNC2430BPT | MGH96M060B3A | 24000 |  |  | 18.5 | 9 | 24000 |  |  | 19400 | 80.83% | 2.1 | Both | 500 | 2 | HRCU-A-CB (Split System: Heat Pump with Remote Outdoor Unit-Air-Source) | Both
206136124 | Central Heat Pump | CARRIER | 25VNA837A*030* |  |  | CAP**4224AL*+UI | 59CU5A100C21**22 | 31800 |  |  | 17.5 | 8.1 | 33000 |  |  | 24400 | 73.94% | 1.9 | Both | 662.5 | 2.65 | HRCU-A-CB (Split System: Heat Pump with Remote Outdoor Unit-Air-Source) | N/A
214854006 | Central Heat Pump | RUUD | RD17AZ36AJ3N | ASPEN |  | AE*L+CM36B34+TDR |  | 31600 |  |  | 17 | 8.1 | 32400 |  |  | 25400 | 78.4% | 3.08 | Both | 657.5 | 2.63 | HRCU-A-CB (Split System: Heat Pump with Remote Outdoor Unit-Air-Source) | N/A
214272321 | Central Heat Pump | CARRIER | 25VNA837A*030* | ADP |  | C36A***L539 | 59MN7C080C17**14 | 32800 |  |  | 17 | 8.5 | 31400 |  |  | 25000 | 79.62% | 1.98 | Both | 682.5 | 2.73 | HRCU-A-CB (Split System: Heat Pump with Remote Outdoor Unit-Air-Source) | N/A
214272335 | Central Heat Pump | CARRIER | 25VNA837A*030* | ADP |  | C36A***L539 | 59TN6C080C17**14 | 32800 |  |  | 17 | 8.5 | 31200 |  |  | 24800 | 79.49% | 1.98 | Both | 682.5 | 2.73 | HRCU-A-CB (Split System: Heat Pump with Remote Outdoor Unit-Air-Source) | N/A
214394679 | Central Heat Pump | RUUD | RD17AZ60AJ3N | ASPEN |  | D(A,C,E)60D34+TDR | R802V0755A21UHN | 52000 |  |  | 17.8 | 8.1 | 54000 |  |  | 49500 | 91.67% | 1.75 | Both | 1082.5 | 4.33 | HRCU-A-CB (Split System: Heat Pump with Remote Outdoor Unit-Air-Source) | N/A
212510759 | Central Heat Pump | AMERISTAR | E4HL5018A1000A |  |  | 4TXCB003DS3 | A801X040BM2SCA | 20000 |  |  | 15.2 | 8.5 | 20000 |  |  | 18000 | 90% | 1.85 | Both | 417.5 | 1.67 | HRCU-A-CB (Split System: Heat Pump with Remote Outdoor Unit-Air-Source) | N/A
213779551 | Central Heat Pump | DAY & NIGHT | CVH837GKA** |  |  | EA*4X48L24A*+WALLCON | *96CTN1202422B* | 32400 |  |  | 17.5 | 8.5 | 32400 |  |  | 24800 | 76.54% | 2 | Both | 675 | 2.7 | HRCU-A-CB (Split System: Heat Pump with Remote Outdoor Unit-Air-Source) | No
212987530 | Central Heat Pump | GRANDAIRE | WDLCURAH18ABK |  |  | WLA*254BA* | WFSX080B048B* | 18200 |  |  | 16.5 | 8.5 | 18100 |  |  | 18300 | 101.1% | 2.2 | Both | 380 | 1.52 | HRCU-A-CB (Split System: Heat Pump with Remote Outdoor Unit-Air-Source) | N/A
212984720 | Central Heat Pump | GRANDAIRE | WDLCURAH18ABK |  |  | WLA*244BA* | WFAX080B048B* | 17700 |  |  | 16.5 | 8.5 | 18700 |  |  | 17600 | 94.12% | 2.14 | Both | 370 | 1.48 | HRCU-A-CB (Split System: Heat Pump with Remote Outdoor Unit-Air-Source) | N/A
212603224 | Central Heat Pump | DAY & NIGHT | DLCURAH24ABK | ADP |  | PL36H210P299 | *96VTN0801716A* | 24800 |  |  | 17 | 8.5 | 24000 |  |  | 20600 | 85.83% | 1.76 | Both | 517.5 | 2.07 | HRCU-A-CB (Split System: Heat Pump with Remote Outdoor Unit-Air-Source) | N/A
212603221 | Central Heat Pump | DAY & NIGHT | DLCURAH24ABK | ADP |  | FG80936 | *96VTN0601412A* | 23600 |  |  | 16 | 8.5 | 24200 |  |  | 23000 | 95.04% | 1.94 | Both | 492.5 | 1.97 | HRCU-A-CB (Split System: Heat Pump with Remote Outdoor Unit-Air-Source) | N/A
214394715 | Central Heat Pump | RUUD | RD17AZ60AJ3N | ASPEN |  | D(A,C,E)60D34+TDR | R802V1505A24UHS | 52000 |  |  | 17.8 | 8.1 | 53500 |  |  | 49000 | 91.59% | 1.75 | Both | 1082.5 | 4.33 | HRCU-A-CB (Split System: Heat Pump with Remote Outdoor Unit-Air-Source) | N/A
214394774 | Central Heat Pump | RUUD | RD17AZ60AJ3N | ASPEN |  | D(A,C,E)60D44+TDR | U802VA125524Z | 52000 |  |  | 17.9 | 8.1 | 53500 |  |  | 49000 | 91.59% | 1.75 | Both | 1082.5 | 4.33 | HRCU-A-CB (Split System: Heat Pump with Remote Outdoor Unit-Air-Source) | N/A
214393924 | Central Heat Pump | RUUD | RD17AZ36AJ3N | ASPEN |  | D(A,C,E)48C34+TDR | R951V0855A21M4S | 32800 |  |  | 18 | 8.1 | 34200 |  |  | 29600 | 86.55% | 1.9 | Both | 682.5 | 2.73 | HRCU-A-CB (Split System: Heat Pump with Remote Outdoor Unit-Air-Source) | N/A
214394040 | Central Heat Pump | RUUD | RD17AZ36AJ3N | ASPEN |  | D(A,C,E)48D44+TDR | R962V0603A17M4S | 33800 |  |  | 18 | 8.1 | 34200 |  |  | 29800 | 87.13% | 1.9 | Both | 705 | 2.82 | HRCU-A-CB (Split System: Heat Pump with Remote Outdoor Unit-Air-Source) | N/A
212603258 | Central Heat Pump | DAY & NIGHT | DLCURAH36ABK | ADP |  | PL36H175P069 | *92ESN0601412A* | 35400 |  |  | 15.2 | 8.1 | 37800 |  |  | 35000 | 92.59% | 1.82 | Both | 737.5 | 2.95 | HRCU-A-CB (Split System: Heat Pump with Remote Outdoor Unit-Air-Source) | N/A
213433232 | Central Heat Pump | 1HVAC | ACIQ-36-HPB |  |  | ACIQ-36W-WM |  | 36000 |  |  | 17.6 | 9.2 | 38000 |  |  | 33400 | 87.89% | 1.81 | Both | 750 | 3 | HRCU-A-CB (Split System: Heat Pump with Remote Outdoor Unit-Air-Source) | Yes
210288098 | Central Heat Pump | MRCOOL | DIYH-24-HP-C-230C25 |  |  | DIYH-24-HP-MUAH-230C25 |  | 23000 |  |  | 18 | 9.7 | 24000 |  |  | 23600 | 98.33% | 1.95 | Both | 480 | 1.92 | HRCU-A-CB (Split System: Heat Pump with Remote Outdoor Unit-Air-Source) | No
213781910 | Central Heat Pump | COMFORTMAKER | CVH837GKA2* |  |  | EHD4X42AAL+WALLCON | *80CTL0701716B* | 32400 |  |  | 16.5 | 8.1 | 33200 |  |  | 25000 | 75.3% | 1.94 | Both | 675 | 2.7 | HRCU-A-CB (Split System: Heat Pump with Remote Outdoor Unit-Air-Source) | N/A
214241907 | Central Heat Pump | HEIL | HVH825GKA3* |  |  | EN(A,D)4X36L21**+WALLCON | *80CTL1102120B* | 23600 |  |  | 16.5 | 8.1 | 21600 |  |  | 16700 | 77.31% | 1.92 | Both | 492.5 | 1.97 | HRCU-A-CB (Split System: Heat Pump with Remote Outdoor Unit-Air-Source) | N/A
213206235 | Central Heat Pump | CARRIER | 38MURAQ24AB3* | ASPEN |  | D(A,C,E)36C34+TDR | 58S(B,C)*A045E14**12 | 23800 |  |  | 16.5 | 8.1 | 26000 |  |  | 20400 | 78.46% | 2.96 | Both | 495 | 1.98 | HRCU-A-CB (Split System: Heat Pump with Remote Outdoor Unit-Air-Source) | N/A
214571250 | Central Heat Pump | HEIL | HVH825GKA3* |  |  | EN(A,D,W)4X48L21**+WALLCON | *97CMN0802120B* | 24200 |  |  | 17 | 8.1 | 21200 |  |  | 16600 | 78.3% | 2.02 | Both | 505 | 2.02 | HRCU-A-CB (Split System: Heat Pump with Remote Outdoor Unit-Air-Source) | N/A
214241917 | Central Heat Pump | HEIL | HVH825GKA3* |  |  | EN(A,D)4X36L21**+WALLCON | *95CSU0601716B* | 23400 |  |  | 16.5 | 8.1 | 21600 |  |  | 16700 | 77.31% | 1.92 | Both | 487.5 | 1.95 | HRCU-A-CB (Split System: Heat Pump with Remote Outdoor Unit-Air-Source) | N/A
214393928 | Central Heat Pump | RUUD | RD17AZ36AJ3N | ASPEN |  | D(A,C,E)48D44+TDR | R951V0855A21M4S | 33800 |  |  | 18 | 8.1 | 34200 |  |  | 29600 | 86.55% | 1.9 | Both | 705 | 2.82 | HRCU-A-CB (Split System: Heat Pump with Remote Outdoor Unit-Air-Source) | N/A
214393925 | Central Heat Pump | RUUD | RD17AZ36AJ3N | ASPEN |  | D(A,C,E)48C44+TDR | R951V0855A21M4S | 33200 |  |  | 18 | 8.1 | 34200 |  |  | 29600 | 86.55% | 1.9 | Both | 692.5 | 2.77 | HRCU-A-CB (Split System: Heat Pump with Remote Outdoor Unit-Air-Source) | N/A
214394023 | Central Heat Pump | RUUD | RD17AZ36AJ3N | ASPEN |  | D(A,C,E)42B44+TDR | R962V0603A17M4S | 33000 |  |  | 18 | 8.1 | 34200 |  |  | 29800 | 87.13% | 1.9 | Both | 687.5 | 2.75 | HRCU-A-CB (Split System: Heat Pump with Remote Outdoor Unit-Air-Source) | N/A
214061914 | Central Heat Pump | FRIEDRICH | WFPU18Z483C |  |  | DC61A44-245R |  | 42000 |  |  | 15.55 | 8.55 | 42000 |  |  | 34600 | 82.38% | 1.94 | Both | 875 | 3.5 | HRCU-A-C (Split System: Heat Pump with Remote Outdoor Unit with No Indoor Fan --Air Source) | Yes
214810546 | Central Heat Pump | 1HVAC | EZ-24-HP |  |  | EZ-24-AH |  | 24000 |  |  | 17.4 | 10 | 24000 |  |  | 22600 | 94.17% | 1.91 | Both | 500 | 2 | HRCU-A-CB (Split System: Heat Pump with Remote Outdoor Unit-Air-Source) | No
213752628 | Central Heat Pump | CARRIER | 38MURAQ24AA3* | ASPEN |  | D(A,C,E)36B34+TDR | 59TP6C100V21**22 | 23800 |  |  | 16.5 | 8.5 | 25200 |  |  | 22400 | 88.89% | 2.91 | Both | 495 | 1.98 | HRCU-A-CB (Split System: Heat Pump with Remote Outdoor Unit-Air-Source) | N/A
213206214 | Central Heat Pump | CARRIER | 38MURAQ24AA3* | ASPEN |  | D(A,C,E)24B44+TDR | 59TP6B100V21**22 | 23600 |  |  | 16.5 | 8.1 | 24800 |  |  | 22200 | 89.52% | 2.89 | Both | 492.5 | 1.97 | HRCU-A-CB (Split System: Heat Pump with Remote Outdoor Unit-Air-Source) | N/A
213206216 | Central Heat Pump | CARRIER | 38MURAQ24AA3* | ASPEN |  | D(A,C,E)30B34+TDR | 59TP6B100V21**22 | 23600 |  |  | 16.5 | 8.1 | 24800 |  |  | 22200 | 89.52% | 2.89 | Both | 492.5 | 1.97 | HRCU-A-CB (Split System: Heat Pump with Remote Outdoor Unit-Air-Source) | N/A
214838787 | Central Heat Pump | ECOER | EODA19H-4860AA* |  |  | GNC4248CPT | FG7TE-080D-V35C* | 45000 |  |  | 18 | 8.8 | 46000 |  |  | 32400 | 70.43% | 1.95 | Both | 937.5 | 3.75 | HRCU-A-CB (Split System: Heat Pump with Remote Outdoor Unit-Air-Source) | Both
214838789 | Central Heat Pump | ECOER | EODA19H-4860AA* |  |  | GNC4860DPT | FG7TE-115D-V45D* | 52000 |  |  | 18 | 8.7 | 54000 |  |  | 37800 | 70% | 1.9 | Both | 1082.5 | 4.33 | HRCU-A-CB (Split System: Heat Pump with Remote Outdoor Unit-Air-Source) | Both
214303515 | Central Heat Pump | ECOER | EODA19H-4860A |  |  | GNC4248CPT+DK |  | 42000 |  |  | 15.2 | 8.6 | 43000 |  |  | 32400 | 75.35% | 1.9 | Both | 875 | 3.5 | HRCU-A-C (Split System: Heat Pump with Remote Outdoor Unit with No Indoor Fan --Air Source) | N/A
214394639 | Central Heat Pump | RUUD | RD17AZ60AJ3N | ASPEN |  | D(A,C,E)60D34+TDR | R801V0755A21UHN | 52000 |  |  | 17.8 | 8.1 | 54000 |  |  | 49500 | 91.67% | 1.75 | Both | 1082.5 | 4.33 | HRCU-A-CB (Split System: Heat Pump with Remote Outdoor Unit-Air-Source) | N/A
214394648 | Central Heat Pump | RUUD | RD17AZ60AJ3N | ASPEN |  | D(A,C,E)60D44+TDR | R801V1005A21DZ | 52000 |  |  | 17.9 | 8.1 | 53500 |  |  | 49000 | 91.59% | 1.75 | Both | 1082.5 | 4.33 | HRCU-A-CB (Split System: Heat Pump with Remote Outdoor Unit-Air-Source) | N/A
214394671 | Central Heat Pump | RUUD | RD17AZ60AJ3N | ASPEN |  | D(A,C,E)60D34+TDR | R801V1505A24UH | 52000 |  |  | 17.8 | 8.1 | 53500 |  |  | 49000 | 91.59% | 1.75 | Both | 1082.5 | 4.33 | HRCU-A-CB (Split System: Heat Pump with Remote Outdoor Unit-Air-Source) | N/A
215065673 | Central Heat Pump | YORK | HMH72B341 | ASPEN |  | CH36A34+TDR | Y81E120C20SMPS1 | 30800 |  |  | 17.2 | 8.1 | 33400 |  |  | 24600 | 73.65% | 2.12 | Both | 642.5 | 2.57 | HRCU-A-CB (Split System: Heat Pump with Remote Outdoor Unit-Air-Source) | N/A
214271647 | Central Heat Pump | CARRIER | 25VNA436A*031* | ADP |  | PL36H175P159 | 58TN*B070C14**12 | 32800 |  |  | 19 | 9 | 35400 |  |  | 27600 | 77.97% | 2.02 | Both | 682.5 | 2.73 | HRCU-A-CB (Split System: Heat Pump with Remote Outdoor Unit-Air-Source) | N/A
213885822 | Central Heat Pump | HEIL | HVH848GKA2* | ASPEN |  | AE(D,N,U)+CM60A34+TDR |  | 43000 |  |  | 18 | 8.3 | 46000 |  |  | 39000 | 84.78% | 2.75 | Both | 895 | 3.58 | HRCU-A-CB (Split System: Heat Pump with Remote Outdoor Unit-Air-Source) | N/A
214389899 | Central Heat Pump | CARRIER | 25VNA436A*031* | ADP |  | H,PG9J936 | 58TN*B045C17**12 | 32400 |  |  | 19 | 9 | 35200 |  |  | 27400 | 77.84% | 2.02 | Both | 675 | 2.7 | HRCU-A-CB (Split System: Heat Pump with Remote Outdoor Unit-Air-Source) | N/A
214389908 | Central Heat Pump | CARRIER | 25VNA436A*031* | ADP |  | H,PG9J936 | 58TN*B090C17**16 | 32800 |  |  | 20 | 9 | 35000 |  |  | 27200 | 77.71% | 2.04 | Both | 682.5 | 2.73 | HRCU-A-CB (Split System: Heat Pump with Remote Outdoor Unit-Air-Source) | N/A
214389917 | Central Heat Pump | CARRIER | 25VNA436A*031* | ADP |  | H,PG9J936 | 58TN*B135C24**22 | 32800 |  |  | 20 | 9 | 34800 |  |  | 27200 | 78.16% | 2.04 | Both | 682.5 | 2.73 | HRCU-A-CB (Split System: Heat Pump with Remote Outdoor Unit-Air-Source) | N/A
211628108 | Central Heat Pump | YORK | HMH72B341 | ASPEN |  | D(A,C,E)36D36+TDR | TM9Y100C20MP11 | 32800 |  |  | 15.5 | 8.1 | 34000 |  |  | 27800 | 81.76% | 2.44 | Both | 682.5 | 2.73 | HRCU-A-CB (Split System: Heat Pump with Remote Outdoor Unit-Air-Source) | N/A
213779083 | Central Heat Pump | KENMORE | (C,H,T)VH837GKA** |  |  | EA*4X42L21A*+WALLCON | *80CTL0901716B* | 31800 |  |  | 17.5 | 8.1 | 33000 |  |  | 24400 | 73.94% | 1.9 | Both | 662.5 | 2.65 | HRCU-A-CB (Split System: Heat Pump with Remote Outdoor Unit-Air-Source) | N/A
213779003 | Central Heat Pump | KENMORE | (C,H,T)VH837GKA** |  |  | EA*4X37L21A*+WALLCON | *97CMN0601714B* | 32600 |  |  | 17 | 8.5 | 33200 |  |  | 25400 | 76.51% | 1.96 | Both | 680 | 2.72 | HRCU-A-CB (Split System: Heat Pump with Remote Outdoor Unit-Air-Source) | N/A
213608974 | Central Heat Pump | GE | NS22H24MA4-**A | ADP |  | H,TG80936 | NF80L045S3A | 24000 |  |  | 21 | 8.1 | 21800 |  |  | 15500 | 71.1% | 2.04 | Both | 500 | 2 | HRCU-A-CB (Split System: Heat Pump with Remote Outdoor Unit-Air-Source) | N/A
214229276 | Central Heat Pump | GRANDAIRE | WDLCURAH30ABK |  |  | WLNC424BA* | WFEU060B048B* | 29800 |  |  | 15.2 | 8.1 | 34000 |  |  | 27000 | 79.41% | 1.82 | Both | 620 | 2.48 | HRCU-A-CB (Split System: Heat Pump with Remote Outdoor Unit-Air-Source) | N/A
208480449 | Central Heat Pump | Honeywell | HSH17S-60AAA |  |  | HVTAN-60SA |  | 54000 |  |  | 15.8 | 9 | 54000 |  |  | 41000 | 75.93% | 1.8 | Both | 1125 | 4.5 | HRCU-A-CB (Split System: Heat Pump with Remote Outdoor Unit-Air-Source) | N/A
214629075 | Central Heat Pump | CARRIER | 38MURAQ36AB3* | ADP |  | C36A***L159 | 58S(B,C)*B070M21**16 | 35200 |  |  | 16 | 8.1 | 36800 |  |  | 34600 | 94.02% | 1.88 | Both | 732.5 | 2.93 | HRCU-A-CB (Split System: Heat Pump with Remote Outdoor Unit-Air-Source) | N/A
214629109 | Central Heat Pump | CARRIER | 38MURAQ36AB3* | ADP |  | PL36H210P299 | 58S(B,C)*B090M21**16 | 36400 |  |  | 16 | 8.5 | 36400 |  |  | 34400 | 94.51% | 2.06 | Both | 757.5 | 3.03 | HRCU-A-CB (Split System: Heat Pump with Remote Outdoor Unit-Air-Source) | N/A
213772501 | Central Heat Pump | DAY & NIGHT | CVH825GKA2* |  |  | EHD4X48AAL+WALLCON | *95CSU0601716B* | 24200 |  |  | 16 | 8.1 | 21400 |  |  | 16600 | 77.57% | 2.02 | Both | 505 | 2.02 | HRCU-A-CB (Split System: Heat Pump with Remote Outdoor Unit-Air-Source) | N/A
213821045 | Central Heat Pump | TEMPSTAR | DLCURAH24AAK | ASPEN |  | D(A,C,E)36C34+TDR | *80MS(N,L)0901714A* | 23800 |  |  | 16.5 | 8.1 | 24800 |  |  | 22400 | 90.32% | 2.91 | Both | 495 | 1.98 | HRCU-A-CB (Split System: Heat Pump with Remote Outdoor Unit-Air-Source) | N/A
214775809 | Central Heat Pump | CARRIER | 38MURAQ24AB3* | ADP |  | V,C36H***P129 | 59TP6C060V14**12 | 23000 |  |  | 17 | 8.5 | 24600 |  |  | 23600 | 95.93% | 2 | Both | 480 | 1.92 | HRCU-A-CB (Split System: Heat Pump with Remote Outdoor Unit-Air-Source) | N/A
214389888 | Central Heat Pump | CARRIER | 25VNA424A*031* | ADP |  | H,PG24936 | 58TN*B110C21**20 | 22600 |  |  | 20 | 10.5 | 25000 |  |  | 19300 | 77.2% | 2.48 | Both | 470 | 1.88 | HRCU-A-CB (Split System: Heat Pump with Remote Outdoor Unit-Air-Source) | N/A
213774704 | Central Heat Pump | TEMPSTAR | TVH825GKA3* |  |  | EHD4X48AAL+WALLCON | *96CTN0801714B* | 24200 |  |  | 16 | 8.1 | 21400 |  |  | 16600 | 77.57% | 2.02 | Both | 505 | 2.02 | HRCU-A-CB (Split System: Heat Pump with Remote Outdoor Unit-Air-Source) | N/A
215224760 | Central Heat Pump | CARRIER | 25VNA424A*031* | ADP |  | H,PG7J936 | 59MN7C100C21**22 | 23000 |  |  | 20 | 10.5 | 25000 |  |  | 19400 | 77.6% | 2.46 | Both | 480 | 1.92 | HRCU-A-CB (Split System: Heat Pump with Remote Outdoor Unit-Air-Source) | N/A
212555748 | Central Heat Pump | DAY & NIGHT | CVH848GKA2* | ADP |  | FG49960 | *95CSU0802120A* | 45500 |  |  | 17 | 8.5 | 43500 |  |  | 34400 | 79.08% | 2 | Both | 947.5 | 3.79 | HRCU-A-CB (Split System: Heat Pump with Remote Outdoor Unit-Air-Source) | N/A
212555750 | Central Heat Pump | DAY & NIGHT | CVH848GKA2* | ADP |  | FG49960 | *95CSU1002122A* | 45500 |  |  | 17 | 8.1 | 44000 |  |  | 31400 | 71.36% | 2.24 | Both | 947.5 | 3.79 | HRCU-A-CB (Split System: Heat Pump with Remote Outdoor Unit-Air-Source) | N/A
214389876 | Central Heat Pump | CARRIER | 25VNA424A*031* | ADP |  | H,PG9J936 | 58TN*B070C17**16 | 23400 |  |  | 20 | 10.5 | 25000 |  |  | 19400 | 77.6% | 2.46 | Both | 487.5 | 1.95 | HRCU-A-CB (Split System: Heat Pump with Remote Outdoor Unit-Air-Source) | N/A
214394680 | Central Heat Pump | RUUD | RD17AZ60AJ3N | ASPEN |  | D(A,C,E)60D44+TDR | R802V0755A21UHN | 52000 |  |  | 17.9 | 8.1 | 54000 |  |  | 49500 | 91.67% | 1.75 | Both | 1082.5 | 4.33 | HRCU-A-CB (Split System: Heat Pump with Remote Outdoor Unit-Air-Source) | N/A
214394687 | Central Heat Pump | RUUD | RD17AZ60AJ3N | ASPEN |  | D(A,C,E)60D34+TDR | R802V1005A21DZ | 52000 |  |  | 17.8 | 8.1 | 53500 |  |  | 49000 | 91.59% | 1.75 | Both | 1082.5 | 4.33 | HRCU-A-CB (Split System: Heat Pump with Remote Outdoor Unit-Air-Source) | N/A
214394796 | Central Heat Pump | RUUD | RD17AZ60AJ3N | ASPEN |  | D(A,C,E)60D44+TDR | U98MV1155A24UPS | 52000 |  |  | 17.9 | 8.1 | 54000 |  |  | 49500 | 91.67% | 1.75 | Both | 1082.5 | 4.33 | HRCU-A-CB (Split System: Heat Pump with Remote Outdoor Unit-Air-Source) | N/A
214243117 | Central Heat Pump | HEIL | HVH825GKA2* |  |  | EN(A,D,W)4X48L21**+WALLCON | *80CTL1102120B* | 24200 |  |  | 17 | 8.1 | 21200 |  |  | 16600 | 78.3% | 2.02 | Both | 505 | 2.02 | HRCU-A-CB (Split System: Heat Pump with Remote Outdoor Unit-Air-Source) | N/A
206764353 | Central Heat Pump | CARRIER | 25VNA825A*032* |  |  | CAP**3721AL*+UI | 58TN*A045C17**12 | 24200 |  |  | 16.5 | 8.1 | 21200 |  |  | 16700 | 78.77% | 2 | Both | 505 | 2.02 | HRCU-A-CB (Split System: Heat Pump with Remote Outdoor Unit-Air-Source) | N/A
213078960 | Central Heat Pump | GRANDAIRE | WDLCURAH36ABK |  |  | WLA*364BA* | WFEU040B036B* | 34800 |  |  | 15.5 | 8.5 | 39000 |  |  | 35200 | 90.26% | 1.8 | Both | 725 | 2.9 | HRCU-A-CB (Split System: Heat Pump with Remote Outdoor Unit-Air-Source) | N/A
211229045 | Central Heat Pump | GRANDAIRE | WDLCURAH36ABK |  |  | WLA*484CA* | WFSX080C060A* | 36600 |  |  | 15.5 | 8.5 | 38500 |  |  | 34800 | 90.39% | 2.08 | Both | 762.5 | 3.05 | HRCU-A-CB (Split System: Heat Pump with Remote Outdoor Unit-Air-Source) | N/A
211749864 | Central Heat Pump | AMERISTAR | E4HL5060A1000A |  |  | E4AH5E48A1K30A |  | 48000 |  |  | 15.2 | 8.1 | 48000 |  |  | 34000 | 70.83% | 1.75 | Both | 1000 | 4 | HRCU-A-CB (Split System: Heat Pump with Remote Outdoor Unit-Air-Source) | N/A
213780741 | Central Heat Pump | DAY & NIGHT | CVH837GKA2* |  |  | EA*4X36L21A*+WALLCON | *80CTL0701716B* | 31400 |  |  | 17 | 8.1 | 33000 |  |  | 24400 | 73.94% | 1.84 | Both | 655 | 2.62 | HRCU-A-CB (Split System: Heat Pump with Remote Outdoor Unit-Air-Source) | N/A
213781400 | Central Heat Pump | COMFORTMAKER | CVH837GKA2* |  |  | EA*4X48L24A*+WALLCON | *80CTL0902120B* | 32400 |  |  | 17.5 | 8.5 | 32200 |  |  | 24800 | 77.02% | 2 | Both | 675 | 2.7 | HRCU-A-CB (Split System: Heat Pump with Remote Outdoor Unit-Air-Source) | No
213781741 | Central Heat Pump | DAY & NIGHT | CVH837GKA2* |  |  | EHD4X36AAL+WALLCON | *80CTL0701412B* | 32200 |  |  | 17 | 8.1 | 33400 |  |  | 25000 | 74.85% | 1.92 | Both | 670 | 2.68 | HRCU-A-CB (Split System: Heat Pump with Remote Outdoor Unit-Air-Source) | N/A
213781450 | Central Heat Pump | COMFORTMAKER | CVH837GKA2* |  |  | EA*4X48L24A*+WALLCON | *96CTN1002122B* | 32400 |  |  | 17.5 | 8.5 | 32200 |  |  | 24800 | 77.02% | 2 | Both | 675 | 2.7 | HRCU-A-CB (Split System: Heat Pump with Remote Outdoor Unit-Air-Source) | No
214867644 | Central Heat Pump | NOVAIR | LEA36-EVOX-30-O |  |  | LEA-30/36-ACOIL-410A |  | 35000 |  |  | 15.2 | 10 | 39000 |  |  | 32000 | 82.05% | 2 | Both | 730 | 2.92 | HRCU-A-C (Split System: Heat Pump with Remote Outdoor Unit with No Indoor Fan --Air Source) | N/A
210288099 | Central Heat Pump | MRCOOL | DIYH-30-HP-C-230C25 |  |  | DIYH-30-HP-MUAH-230C25 |  | 30000 |  |  | 16 | 9.1 | 34000 |  |  | 28400 | 83.53% | 1.8 | Both | 625 | 2.5 | HRCU-A-CB (Split System: Heat Pump with Remote Outdoor Unit-Air-Source) | Yes
213772581 | Central Heat Pump | DAY & NIGHT | CVH825GKA2* |  |  | EHD4X48AAL+WALLCON | *96CTN1002122B* | 24200 |  |  | 16 | 8.1 | 21200 |  |  | 16600 | 78.3% | 2.02 | Both | 505 | 2.02 | HRCU-A-CB (Split System: Heat Pump with Remote Outdoor Unit-Air-Source) | N/A
213770771 | Central Heat Pump | DAY & NIGHT | CVH825GKA2* |  |  | EA*4X30L17A*+WALLCON | *97CMN0801714B* | 23400 |  |  | 16 | 8.1 | 21600 |  |  | 16700 | 77.31% | 1.9 | Both | 487.5 | 1.95 | HRCU-A-CB (Split System: Heat Pump with Remote Outdoor Unit-Air-Source) | N/A
213206223 | Central Heat Pump | CARRIER | 38MURAQ24AA3* | ASPEN |  | D(A,C,E)36C34+TDR | 59TP6B100V21**22 | 23800 |  |  | 16.5 | 8.1 | 24800 |  |  | 22200 | 89.52% | 2.97 | Both | 495 | 1.98 | HRCU-A-CB (Split System: Heat Pump with Remote Outdoor Unit-Air-Source) | N/A
213295993 | Central Heat Pump | AMERICAN STANDARD | 4A6V0X24A1 | ASPEN |  | D(A,C,E)36A44+JMET12BS2N1+TDR |  | 22000 |  |  | 18.9 | 8.3 | 21400 |  |  | 19200 | 89.72% | 2.42 | Both | 457.5 | 1.83 | HRCU-A-CB (Split System: Heat Pump with Remote Outdoor Unit-Air-Source) | N/A
214826546 | Central Heat Pump | FRIEDRICH | WFPU18Z483C |  |  | RH2TZ4821STANN |  | 44000 |  |  | 17 | 8.7 | 44000 |  |  | 33000 | 75% | 1.95 | Both | 917.5 | 3.67 | HRCU-A-CB (Split System: Heat Pump with Remote Outdoor Unit-Air-Source) | N/A
215212613 | Central Heat Pump | FRIEDRICH | WFPU17Z483C |  |  | FRCFZ4821STANM |  | 44500 |  |  | 15.8 | 8.3 | 44000 |  |  | 33000 | 75% | 1.91 | Both | 927.5 | 3.71 | HRCU-A-C (Split System: Heat Pump with Remote Outdoor Unit with No Indoor Fan --Air Source) | N/A
213612036 | Central Heat Pump | RUUD | RP15AZ30AJ2N | ASPEN |  | D(A,C,E)36A34+TDR | R802V0503A14DZ | 27400 |  |  | 15.4 | 8.1 | 28400 |  |  | 21000 | 73.94% | 2.63 | Both | 570 | 2.28 | HRCU-A-CB (Split System: Heat Pump with Remote Outdoor Unit-Air-Source) | N/A
213821038 | Central Heat Pump | TEMPSTAR | DLCURAH24AAK | ASPEN |  | D(A,C,E)30C44+TDR | *80MS(N,L)0702116A* | 23800 |  |  | 16.5 | 8.5 | 25000 |  |  | 22400 | 89.6% | 2.92 | Both | 495 | 1.98 | HRCU-A-CB (Split System: Heat Pump with Remote Outdoor Unit-Air-Source) | N/A
213771720 | Central Heat Pump | COMFORTMAKER | CVH825GKA2* |  |  | EA*4X48L24A*+WALLCON | *97CMN1202422B* | 24000 |  |  | 16.5 | 8.1 | 21000 |  |  | 16500 | 78.57% | 2.02 | Both | 500 | 2 | HRCU-A-CB (Split System: Heat Pump with Remote Outdoor Unit-Air-Source) | N/A
212578265 | Central Heat Pump | CARRIER | 25VNA837A*031* | ADP |  | H,PG53936 | 59MN7B100C21**22 | 32400 |  |  | 18 | 8.5 | 30400 |  |  | 24400 | 80.26% | 2 | Both | 675 | 2.7 | HRCU-A-CB (Split System: Heat Pump with Remote Outdoor Unit-Air-Source) | N/A
214272356 | Central Heat Pump | CARRIER | 25VNA837A*031* | ADP |  | PL36H210P299 | 58TN*B090C21**20 | 32400 |  |  | 18 | 8.5 | 30400 |  |  | 24400 | 80.26% | 2 | Both | 675 | 2.7 | HRCU-A-CB (Split System: Heat Pump with Remote Outdoor Unit-Air-Source) | N/A
214272365 | Central Heat Pump | CARRIER | 25VNA837A*031* | ADP |  | PL36H210P299 | 59MN7C080C17**14 | 32800 |  |  | 17 | 8.5 | 31400 |  |  | 25000 | 79.62% | 1.98 | Both | 682.5 | 2.73 | HRCU-A-CB (Split System: Heat Pump with Remote Outdoor Unit-Air-Source) | N/A
214272366 | Central Heat Pump | CARRIER | 25VNA837A*031* | ADP |  | PL36H175P159 | 59MN7C080C17**14 | 31600 |  |  | 17 | 8.1 | 31800 |  |  | 24200 | 76.1% | 1.88 | Both | 657.5 | 2.63 | HRCU-A-CB (Split System: Heat Pump with Remote Outdoor Unit-Air-Source) | N/A
214272367 | Central Heat Pump | CARRIER | 25VNA837A*031* | ADP |  | V,C36H175P159 | 59MN7C080C17**14 | 31600 |  |  | 17 | 8.1 | 31800 |  |  | 24200 | 76.1% | 1.88 | Both | 657.5 | 2.63 | HRCU-A-CB (Split System: Heat Pump with Remote Outdoor Unit-Air-Source) | N/A
214389971 | Central Heat Pump | CARRIER | 25VNA837A*031* | ADP |  | H,PG53936 | 58TN*B070C14**12 | 32800 |  |  | 17 | 8.1 | 30800 |  |  | 24600 | 79.87% | 1.98 | Both | 682.5 | 2.73 | HRCU-A-CB (Split System: Heat Pump with Remote Outdoor Unit-Air-Source) | N/A
214638694 | Central Heat Pump | RHEEM | RD17AZ36AJ3N | ADP |  | H,RE8J936 | R962V0703A17M4S | 31800 |  |  | 17 | 8.1 | 32600 |  |  | 29200 | 89.57% | 1.9 | Both | 662.5 | 2.65 | HRCU-A-CB (Split System: Heat Pump with Remote Outdoor Unit-Air-Source) | N/A
214394059 | Central Heat Pump | RUUD | RD17AZ36AJ3N | ASPEN |  | D(A,C,E)42D44+TDR | R962V0703A17M4S | 33400 |  |  | 18 | 8.1 | 34200 |  |  | 29600 | 86.55% | 1.9 | Both | 695 | 2.78 | HRCU-A-CB (Split System: Heat Pump with Remote Outdoor Unit-Air-Source) | N/A
214279733 | Central Heat Pump | GRANDAIRE | WDLCURAH18ABK |  |  | WLA*194BA* | WFSX060B048B* | 17700 |  |  | 16.5 | 8.5 | 17700 |  |  | 17900 | 101.1% | 2.16 | Both | 370 | 1.48 | HRCU-A-CB (Split System: Heat Pump with Remote Outdoor Unit-Air-Source) | N/A
208106640 | Central Heat Pump | 1HVAC | ACIQ-48-HPB |  |  | ACIQ-48-AHB |  | 47000 |  |  | 15.6 | 9.4 | 50000 |  |  | 46000 | 92% | 1.9 | Both | 980 | 3.92 | HRCU-A-CB (Split System: Heat Pump with Remote Outdoor Unit-Air-Source) | Yes
213780220 | Central Heat Pump | COMFORTMAKER | CVH837GKA** |  |  | EHD4X48AAL+WALLCON | *97CMN0601714B* | 32400 |  |  | 16.5 | 8.1 | 33200 |  |  | 25200 | 75.9% | 1.94 | Both | 675 | 2.7 | HRCU-A-CB (Split System: Heat Pump with Remote Outdoor Unit-Air-Source) | N/A
213779571 | Central Heat Pump | DAY & NIGHT | CVH837GKA** |  |  | EA*4X60L24A*+WALLCON | *80CTL1102120B* | 32800 |  |  | 18 | 8.5 | 31800 |  |  | 24800 | 77.99% | 2 | Both | 682.5 | 2.73 | HRCU-A-CB (Split System: Heat Pump with Remote Outdoor Unit-Air-Source) | N/A
213779601 | Central Heat Pump | DAY & NIGHT | CVH837GKA** |  |  | EA*4X60L24A*+WALLCON | *97CMN1202422B* | 32800 |  |  | 17.5 | 8.5 | 31600 |  |  | 24800 | 78.48% | 2 | Both | 682.5 | 2.73 | HRCU-A-CB (Split System: Heat Pump with Remote Outdoor Unit-Air-Source) | No
214239095 | Central Heat Pump | HEIL | HVH837GKA2* |  |  | EN(A,D,W)4X42L21**+WALLCON | *95CSU0601716B* | 31600 |  |  | 17 | 8.1 | 33200 |  |  | 24600 | 74.1% | 1.86 | Both | 657.5 | 2.63 | HRCU-A-CB (Split System: Heat Pump with Remote Outdoor Unit-Air-Source) | N/A
214394261 | Central Heat Pump | RUUD | RD17AZ36AJ3N | ASPEN |  | D(A,C,E)42D44+TDR | U802VA075317Z | 33400 |  |  | 18 | 8.1 | 34200 |  |  | 29600 | 86.55% | 1.9 | Both | 695 | 2.78 | HRCU-A-CB (Split System: Heat Pump with Remote Outdoor Unit-Air-Source) | N/A
214638691 | Central Heat Pump | RHEEM | RD17AZ36AJ3N | ADP |  | H,RE8J936 | R951V0855A21M4S | 31800 |  |  | 17 | 8.1 | 32600 |  |  | 29200 | 89.57% | 1.9 | Both | 662.5 | 2.65 | HRCU-A-CB (Split System: Heat Pump with Remote Outdoor Unit-Air-Source) | N/A
214572850 | Central Heat Pump | HEIL | HVH837GKA** |  |  | EA*4X48L24A*+WALLCON | *95CSU1002122B* | 32400 |  |  | 17.5 | 8.5 | 32200 |  |  | 24800 | 77.02% | 2 | Both | 675 | 2.7 | HRCU-A-CB (Split System: Heat Pump with Remote Outdoor Unit-Air-Source) | N/A
214279928 | Central Heat Pump | GRANDAIRE | WDLCURAH24ABK |  |  | WLA*364CA* | WFSX060B048B* | 23600 |  |  | 17 | 9 | 25800 |  |  | 23600 | 91.47% | 1.96 | Both | 492.5 | 1.97 | HRCU-A-CB (Split System: Heat Pump with Remote Outdoor Unit-Air-Source) | N/A
214242107 | Central Heat Pump | HEIL | HVH825GKA3* |  |  | EN(A,D,W)4X42L21**+WALLCON | *80CTL0901716B* | 23800 |  |  | 16.5 | 8.1 | 21400 |  |  | 16700 | 78.04% | 1.96 | Both | 495 | 1.98 | HRCU-A-CB (Split System: Heat Pump with Remote Outdoor Unit-Air-Source) | N/A
214394270 | Central Heat Pump | RUUD | RD17AZ36AJ3N | ASPEN |  | D(A,C,E)48D24+TDR | U802VA075317Z | 30800 |  |  | 17.6 | 8.1 | 34200 |  |  | 29600 | 86.55% | 1.9 | Both | 642.5 | 2.57 | HRCU-A-CB (Split System: Heat Pump with Remote Outdoor Unit-Air-Source) | N/A
214394272 | Central Heat Pump | RUUD | RD17AZ36AJ3N | ASPEN |  | D(A,C,E)48D44+TDR | U802VA075317Z | 33800 |  |  | 18 | 8.1 | 34200 |  |  | 29600 | 86.55% | 1.9 | Both | 705 | 2.82 | HRCU-A-CB (Split System: Heat Pump with Remote Outdoor Unit-Air-Source) | N/A
214660551 | Central Heat Pump | ECOER | EODA19H-2436AA* |  |  | GNC2430APT | MGH96M060B3A | 23800 |  |  | 18.5 | 9 | 24000 |  |  | 19200 | 80% | 2 | Both | 495 | 1.98 | HRCU-A-CB (Split System: Heat Pump with Remote Outdoor Unit-Air-Source) | Both
214394621 | Central Heat Pump | RUUD | RD17AZ36AJ3N | ASPEN |  | D(A,C,E)42D44+TDR | U98MV1005A21UPS | 33400 |  |  | 18 | 8.1 | 34200 |  |  | 29600 | 86.55% | 1.9 | Both | 695 | 2.78 | HRCU-A-CB (Split System: Heat Pump with Remote Outdoor Unit-Air-Source) | N/A
210279123 | Central Heat Pump | MRCOOL | CENTRAL-48-HP-C-230A00 |  |  | CENTRAL-48-HP-MUAH230A00 |  | 47000 |  |  | 15.6 | 9.4 | 50000 |  |  | 46000 | 92% | 1.85 | Both | 980 | 3.92 | HRCU-A-CB (Split System: Heat Pump with Remote Outdoor Unit-Air-Source) | Yes
214327247 | Central Heat Pump | FRIEDRICH | FRP18AZ24AJVC |  |  | RCFZ2421HEAAM | FR801V0704A17UHU | 22800 |  |  | 20 | 8.5 | 22800 |  |  | 26000 | 114% | 2.1 | Both | 475 | 1.9 | HRCU-A-CB (Split System: Heat Pump with Remote Outdoor Unit-Air-Source) | No
215402210 | Central Heat Pump | AMERISTAR | E4HL5036A1000A |  |  | 4TXCB004DS3 | A952V080BU4SB | 30000 |  |  | 15.2 | 8.1 | 25000 |  |  | 18000 | 72% | 1.75 | Both | 625 | 2.5 | HRCU-A-CB (Split System: Heat Pump with Remote Outdoor Unit-Air-Source) | N/A
214393916 | Central Heat Pump | RUUD | RD17AZ36AJ3N | ASPEN |  | D(A,C,E)42D34+TDR | R951V0855A21M4S | 32800 |  |  | 18 | 8.1 | 34200 |  |  | 29600 | 86.55% | 1.9 | Both | 682.5 | 2.73 | HRCU-A-CB (Split System: Heat Pump with Remote Outdoor Unit-Air-Source) | N/A
214394068 | Central Heat Pump | RUUD | RD17AZ36AJ3N | ASPEN |  | D(A,C,E)48D24+TDR | R962V0703A17M4S | 30800 |  |  | 17.6 | 8.1 | 34200 |  |  | 29600 | 86.55% | 1.9 | Both | 642.5 | 2.57 | HRCU-A-CB (Split System: Heat Pump with Remote Outdoor Unit-Air-Source) | N/A
212510775 | Central Heat Pump | AMERISTAR | E4HL5036A1000A |  |  | 4TXCB006DS3 | A801X080BM4SCA | 30000 |  |  | 15.2 | 8.1 | 27000 |  |  | 19000 | 70.37% | 1.75 | Both | 625 | 2.5 | HRCU-A-CB (Split System: Heat Pump with Remote Outdoor Unit-Air-Source) | N/A
215402226 | Central Heat Pump | AMERISTAR | E4HL5042A1000A |  |  | 4TXCC009DS3 | A801X080CM5SD | 48000 |  |  | 15.2 | 8.1 | 45000 |  |  | 33400 | 74.22% | 1.75 | Both | 1000 | 4 | HRCU-A-CB (Split System: Heat Pump with Remote Outdoor Unit-Air-Source) | N/A
214394438 | Central Heat Pump | RUUD | RD17AZ36AJ3N | ASPEN |  | D(A,C,E)42C44+TDR | U97MV0855A21DHS | 33200 |  |  | 18 | 8.1 | 34200 |  |  | 29400 | 85.96% | 1.9 | Both | 692.5 | 2.77 | HRCU-A-CB (Split System: Heat Pump with Remote Outdoor Unit-Air-Source) | N/A
214303522 | Central Heat Pump | ECOER | EODA19H-2436A |  |  | GNC3036BPT | MGH96M080B3A | 33000 |  |  | 18 | 9 | 34600 |  |  | 24400 | 70.52% | 1.95 | Both | 687.5 | 2.75 | HRCU-A-CB (Split System: Heat Pump with Remote Outdoor Unit-Air-Source) | N/A
214660543 | Central Heat Pump | ECOER | EODA19H-2436AA* |  |  | GNC2430APT+DK |  | 22800 |  |  | 15.2 | 8.6 | 23000 |  |  | 18600 | 80.87% | 1.9 | Both | 475 | 1.9 | HRCU-A-C (Split System: Heat Pump with Remote Outdoor Unit with No Indoor Fan --Air Source) | Both
214394644 | Central Heat Pump | RUUD | RD17AZ60AJ3N | ASPEN |  | D(A,C,E)60D44+TDR | R801V0755A21UHS | 52000 |  |  | 17.9 | 8.1 | 54000 |  |  | 49500 | 91.67% | 1.75 | Both | 1082.5 | 4.33 | HRCU-A-CB (Split System: Heat Pump with Remote Outdoor Unit-Air-Source) | N/A
214394659 | Central Heat Pump | RUUD | RD17AZ60AJ3N | ASPEN |  | D(A,C,E)60D34+TDR | R801V1005A21UHU | 52000 |  |  | 17.8 | 8.1 | 54000 |  |  | 49000 | 90.74% | 1.75 | Both | 1082.5 | 4.33 | HRCU-A-CB (Split System: Heat Pump with Remote Outdoor Unit-Air-Source) | N/A
214394675 | Central Heat Pump | RUUD | RD17AZ60AJ3N | ASPEN |  | D(A,C,E)60D34+TDR | R802V0755A21DZ | 52000 |  |  | 17.8 | 8.1 | 54000 |  |  | 49000 | 90.74% | 1.75 | Both | 1082.5 | 4.33 | HRCU-A-CB (Split System: Heat Pump with Remote Outdoor Unit-Air-Source) | N/A
214394795 | Central Heat Pump | RUUD | RD17AZ60AJ3N | ASPEN |  | D(A,C,E)60D34+TDR | U98MV1155A24UPS | 51500 |  |  | 17.8 | 8.1 | 54000 |  |  | 49500 | 91.67% | 1.75 | Both | 1072.5 | 4.29 | HRCU-A-CB (Split System: Heat Pump with Remote Outdoor Unit-Air-Source) | N/A
206133646 | Central Heat Pump | CARRIER | 25VNA825A*031* |  |  | CSPH*3012AL*+UI | 58CU*A040C17**12 | 23800 |  |  | 16 | 8.1 | 21800 |  |  | 16800 | 77.06% | 1.98 | Both | 495 | 1.98 | HRCU-A-CB (Split System: Heat Pump with Remote Outdoor Unit-Air-Source) | N/A
206136184 | Central Heat Pump | CARRIER | 25VNA837A*030* |  |  | CAP**4824AL*+UI | 59CU5A080C21**20 | 32400 |  |  | 17.5 | 8.5 | 32400 |  |  | 24800 | 76.54% | 2 | Both | 675 | 2.7 | HRCU-A-CB (Split System: Heat Pump with Remote Outdoor Unit-Air-Source) | N/A
214394191 | Central Heat Pump | RUUD | RD17AZ36AJ3N | ASPEN |  | D(A,C,E)36D44+TDR | U802VA050317M | 33200 |  |  | 18 | 8.1 | 34200 |  |  | 29600 | 86.55% | 1.9 | Both | 692.5 | 2.77 | HRCU-A-CB (Split System: Heat Pump with Remote Outdoor Unit-Air-Source) | N/A
214303525 | Central Heat Pump | ECOER | EODA19H-2436A |  |  | GNC4248CPT | MGH96M080C4A | 33000 |  |  | 18.5 | 9 | 34600 |  |  | 24400 | 70.52% | 1.95 | Both | 687.5 | 2.75 | HRCU-A-CB (Split System: Heat Pump with Remote Outdoor Unit-Air-Source) | N/A
214660556 | Central Heat Pump | ECOER | EODA19H-2436AA* |  |  | GNC4248CPT | MGH96M080C4A | 33000 |  |  | 18.5 | 9 | 34600 |  |  | 24400 | 70.52% | 1.95 | Both | 687.5 | 2.75 | HRCU-A-CB (Split System: Heat Pump with Remote Outdoor Unit-Air-Source) | Both
213281577 | Central Heat Pump | YORK | HMH72B361 | ASPEN |  | D(A,C,E)36B34+TDR | Y81E100C20SMPS1 | 34000 |  |  | 16.5 | 8.1 | 36000 |  |  | 26800 | 74.44% | 2.83 | Both | 707.5 | 2.83 | HRCU-A-CB (Split System: Heat Pump with Remote Outdoor Unit-Air-Source) | N/A
214394209 | Central Heat Pump | RUUD | RD17AZ36AJ3N | ASPEN |  | D(A,C,E)48C44+TDR | U802VA050317M | 33200 |  |  | 18 | 8.1 | 34200 |  |  | 29600 | 86.55% | 1.9 | Both | 692.5 | 2.77 | HRCU-A-CB (Split System: Heat Pump with Remote Outdoor Unit-Air-Source) | N/A
214394056 | Central Heat Pump | RUUD | RD17AZ36AJ3N | ASPEN |  | D(A,C,E)42C44+TDR | R962V0703A17M4S | 33200 |  |  | 18 | 8.1 | 34200 |  |  | 29600 | 86.55% | 1.9 | Both | 692.5 | 2.77 | HRCU-A-CB (Split System: Heat Pump with Remote Outdoor Unit-Air-Source) | N/A
214280279 | Central Heat Pump | GRANDAIRE | WDLCURAH36ABK |  |  | WLA*374CA* | WFSX060B048B* | 36000 |  |  | 15.5 | 8.5 | 38000 |  |  | 35000 | 92.11% | 2.06 | Both | 750 | 3 | HRCU-A-CB (Split System: Heat Pump with Remote Outdoor Unit-Air-Source) | N/A
213774714 | Central Heat Pump | TEMPSTAR | TVH825GKA3* |  |  | EHD4X48AAL+WALLCON | *96CTN1002122B* | 24200 |  |  | 16 | 8.1 | 21200 |  |  | 16600 | 78.3% | 2.02 | Both | 505 | 2.02 | HRCU-A-CB (Split System: Heat Pump with Remote Outdoor Unit-Air-Source) | N/A
214389891 | Central Heat Pump | CARRIER | 25VNA424A*031* | ADP |  | H,PG9J936 | 58TN*B110C21**20 | 23600 |  |  | 20 | 10.5 | 25000 |  |  | 19300 | 77.2% | 2.48 | Both | 492.5 | 1.97 | HRCU-A-CB (Split System: Heat Pump with Remote Outdoor Unit-Air-Source) | N/A
214389862 | Central Heat Pump | CARRIER | 25VNA424A*031* | ADP |  | H,PG32936 | 59MN7C060C17**14 | 23000 |  |  | 19 | 10 | 25200 |  |  | 19600 | 77.78% | 2.36 | Both | 480 | 1.92 | HRCU-A-CB (Split System: Heat Pump with Remote Outdoor Unit-Air-Source) | N/A
213781203 | Central Heat Pump | KENMORE | (C,H,T)VH837GKA2* |  |  | EA*4X43L21A*+WALLCON | *80CTL1102120B* | 33000 |  |  | 17.5 | 8.5 | 32600 |  |  | 25200 | 77.3% | 2 | Both | 687.5 | 2.75 | HRCU-A-CB (Split System: Heat Pump with Remote Outdoor Unit-Air-Source) | N/A
213781360 | Central Heat Pump | COMFORTMAKER | CVH837GKA2* |  |  | EA*4X48L21A*+WALLCON | *97CMN1002122B* | 32400 |  |  | 17.5 | 8.5 | 32600 |  |  | 25000 | 76.69% | 2 | Both | 675 | 2.7 | HRCU-A-CB (Split System: Heat Pump with Remote Outdoor Unit-Air-Source) | No
208106639 | Central Heat Pump | 1HVAC | ACIQ-36-HPB |  |  | ACIQ-36-AHB |  | 36000 |  |  | 16 | 9.5 | 40000 |  |  | 34400 | 86% | 1.97 | Both | 750 | 3 | HRCU-A-CB (Split System: Heat Pump with Remote Outdoor Unit-Air-Source) | Yes
213781380 | Central Heat Pump | COMFORTMAKER | CVH837GKA2* |  |  | EA*4X48L21A*+WALLCON | *96CTN0801714B* | 32200 |  |  | 17 | 8.1 | 32800 |  |  | 25200 | 76.83% | 1.96 | Both | 670 | 2.68 | HRCU-A-CB (Split System: Heat Pump with Remote Outdoor Unit-Air-Source) | N/A
214241857 | Central Heat Pump | HEIL | HVH825GKA3* |  |  | EN(A,D,W)4X36L17**+WALLCON | *96CTN0801714B* | 23400 |  |  | 16.5 | 8.1 | 21600 |  |  | 16700 | 77.31% | 1.92 | Both | 487.5 | 1.95 | HRCU-A-CB (Split System: Heat Pump with Remote Outdoor Unit-Air-Source) | N/A
214229397 | Central Heat Pump | GRANDAIRE | WDLCURAH24ABK |  |  | WLNC364CA* | WFEU080C060B* | 23400 |  |  | 17 | 8.5 | 25800 |  |  | 23800 | 92.25% | 2 | Both | 487.5 | 1.95 | HRCU-A-CB (Split System: Heat Pump with Remote Outdoor Unit-Air-Source) | N/A
212986222 | Central Heat Pump | GRANDAIRE | WDLCURAH24ABK |  |  | WLNC244AA* | WFSX040A030B* | 23200 |  |  | 16 | 8.5 | 27000 |  |  | 25200 | 93.33% | 2.1 | Both | 482.5 | 1.93 | HRCU-A-CB (Split System: Heat Pump with Remote Outdoor Unit-Air-Source) | N/A
211717282 | Central Heat Pump | 1HVAC | SC-2436-HP |  |  | SC-36-AH |  | 34000 |  |  | 16 | 9 | 35000 |  |  | 28000 | 80% | 1.8 | Both | 707.5 | 2.83 | HRCU-A-CB (Split System: Heat Pump with Remote Outdoor Unit-Air-Source) | Yes
213781941 | Central Heat Pump | DAY & NIGHT | CVH837GKA2* |  |  | EHD4X42AAL+WALLCON | *80CTL1102120B* | 32600 |  |  | 17.5 | 8.1 | 32800 |  |  | 24800 | 75.61% | 1.96 | Both | 680 | 2.72 | HRCU-A-CB (Split System: Heat Pump with Remote Outdoor Unit-Air-Source) | N/A
213781900 | Central Heat Pump | COMFORTMAKER | CVH837GKA2* |  |  | EHD4X42AAL+WALLCON | *80CTL0701412B* | 32400 |  |  | 17 | 8.1 | 33200 |  |  | 25000 | 75.3% | 1.94 | Both | 675 | 2.7 | HRCU-A-CB (Split System: Heat Pump with Remote Outdoor Unit-Air-Source) | N/A
214239265 | Central Heat Pump | HEIL | HVH837GKA2* |  |  | EN(A,D,W)4X48L21**+WALLCON | *96CTN0801714B* | 32200 |  |  | 17.5 | 8.1 | 32800 |  |  | 25000 | 76.22% | 1.94 | Both | 670 | 2.68 | HRCU-A-CB (Split System: Heat Pump with Remote Outdoor Unit-Air-Source) | N/A
214239235 | Central Heat Pump | HEIL | HVH837GKA2* |  |  | EN(A,D,W)4X48L21**+WALLCON | *97CMN0801714B* | 32200 |  |  | 17.5 | 8.1 | 33000 |  |  | 25000 | 75.76% | 1.94 | Both | 670 | 2.68 | HRCU-A-CB (Split System: Heat Pump with Remote Outdoor Unit-Air-Source) | N/A
213885816 | Central Heat Pump | HEIL | HVH837GKA2* | ASPEN |  | AE(D,N,U)+CM36B34+TDR |  | 32200 |  |  | 18.5 | 8.5 | 31400 |  |  | 38500 | 122.6% | 2.95 | Both | 670 | 2.68 | HRCU-A-CB (Split System: Heat Pump with Remote Outdoor Unit-Air-Source) | N/A
215402189 | Central Heat Pump | AMERISTAR | E4HL5018A1000A |  |  | 4TXCB003DS3 | A952V040BU3SB | 20000 |  |  | 15.2 | 8.5 | 20000 |  |  | 18000 | 90% | 1.85 | Both | 417.5 | 1.67 | HRCU-A-CB (Split System: Heat Pump with Remote Outdoor Unit-Air-Source) | N/A
215402192 | Central Heat Pump | AMERISTAR | E4HL5018A1000A |  |  | 4TXCB003DS3 | A801X040BM2SD | 20000 |  |  | 15.2 | 8.5 | 20000 |  |  | 18000 | 90% | 1.85 | Both | 417.5 | 1.67 | HRCU-A-CB (Split System: Heat Pump with Remote Outdoor Unit-Air-Source) | N/A
213821020 | Central Heat Pump | TEMPSTAR | DLCURAH24AAK | ASPEN |  | D(A,C,E)36C34+TDR | *80MS(N,L)0451412A* | 23400 |  |  | 16.5 | 8.1 | 24400 |  |  | 22200 | 90.98% | 2.92 | Both | 487.5 | 1.95 | HRCU-A-CB (Split System: Heat Pump with Remote Outdoor Unit-Air-Source) | N/A
213492120 | Central Heat Pump | 1HVAC | ACIQ-36-HPC |  |  | ACIQ-36-ACL |  | 35000 |  |  | 15.2 | 8.5 | 36000 |  |  | 30000 | 83.33% | 1.8 | Both | 730 | 2.92 | HRCU-A-C (Split System: Heat Pump with Remote Outdoor Unit with No Indoor Fan --Air Source) | Yes
213771670 | Central Heat Pump | COMFORTMAKER | CVH825GKA2* |  |  | EA*4X48L21A*+WALLCON | *96CTN1002122B* | 24000 |  |  | 16.5 | 8.1 | 21000 |  |  | 16500 | 78.57% | 2.02 | Both | 500 | 2 | HRCU-A-CB (Split System: Heat Pump with Remote Outdoor Unit-Air-Source) | N/A
213770681 | Central Heat Pump | DAY & NIGHT | CVH825GKA2* |  |  | EA*4X25L17A*+WALLCON | *96CTN0801714B* | 24200 |  |  | 16.5 | 8.1 | 21400 |  |  | 16700 | 78.04% | 2.02 | Both | 505 | 2.02 | HRCU-A-CB (Split System: Heat Pump with Remote Outdoor Unit-Air-Source) | N/A
213772571 | Central Heat Pump | DAY & NIGHT | CVH825GKA2* |  |  | EHD4X48AAL+WALLCON | *96CTN0801714B* | 24200 |  |  | 16 | 8.1 | 21400 |  |  | 16600 | 77.57% | 2.02 | Both | 505 | 2.02 | HRCU-A-CB (Split System: Heat Pump with Remote Outdoor Unit-Air-Source) | N/A
214394707 | Central Heat Pump | RUUD | RD17AZ60AJ3N | ASPEN |  | D(A,C,E)60D34+TDR | R802V1255A24UHS | 52000 |  |  | 17.8 | 8.1 | 53500 |  |  | 49000 | 91.59% | 1.75 | Both | 1082.5 | 4.33 | HRCU-A-CB (Split System: Heat Pump with Remote Outdoor Unit-Air-Source) | N/A
214394712 | Central Heat Pump | RUUD | RD17AZ60AJ3N | ASPEN |  | D(A,C,E)60D44+TDR | R802V1505A24UHN | 52000 |  |  | 17.9 | 8.1 | 53500 |  |  | 49000 | 91.59% | 1.75 | Both | 1082.5 | 4.33 | HRCU-A-CB (Split System: Heat Pump with Remote Outdoor Unit-Air-Source) | N/A
214394721 | Central Heat Pump | RUUD | RD17AZ60AJ3N | ASPEN |  | D(A,C,E)60D34+TDR | R921V0855A21M4S | 51500 |  |  | 16.9 | 8.1 | 54000 |  |  | 49500 | 91.67% | 1.75 | Both | 1072.5 | 4.29 | HRCU-A-CB (Split System: Heat Pump with Remote Outdoor Unit-Air-Source) | N/A
214394739 | Central Heat Pump | RUUD | RD17AZ60AJ3N | ASPEN |  | D(A,C,E)60D34+TDR | R951V1005A21M4S | 51500 |  |  | 17.8 | 8.1 | 54000 |  |  | 49500 | 91.67% | 1.75 | Both | 1072.5 | 4.29 | HRCU-A-CB (Split System: Heat Pump with Remote Outdoor Unit-Air-Source) | N/A
214394651 | Central Heat Pump | RUUD | RD17AZ60AJ3N | ASPEN |  | D(A,C,E)60D34+TDR | R801V1005A21UHN | 52000 |  |  | 17.8 | 8.1 | 53500 |  |  | 49000 | 91.59% | 1.75 | Both | 1082.5 | 4.33 | HRCU-A-CB (Split System: Heat Pump with Remote Outdoor Unit-Air-Source) | N/A
214394703 | Central Heat Pump | RUUD | RD17AZ60AJ3N | ASPEN |  | D(A,C,E)60D34+TDR | R802V1255A24UHN | 52000 |  |  | 17.8 | 8.1 | 53500 |  |  | 49000 | 91.59% | 1.75 | Both | 1082.5 | 4.33 | HRCU-A-CB (Split System: Heat Pump with Remote Outdoor Unit-Air-Source) | N/A
212972070 | Central Heat Pump | GRANDAIRE | WDLCURAH36ABK |  |  | WLA*484CA* | WFET090B048A* | 35800 |  |  | 16 | 8.5 | 37800 |  |  | 35400 | 93.65% | 1.78 | Both | 745 | 2.98 | HRCU-A-CB (Split System: Heat Pump with Remote Outdoor Unit-Air-Source) | N/A
214389927 | Central Heat Pump | CARRIER | 25VNA448A*031* | ADP |  | H,PG3K960 | 58TN*B135C24**22 | 44000 |  |  | 21 | 9.5 | 44000 |  |  | 35800 | 81.36% | 2.3 | Both | 917.5 | 3.67 | HRCU-A-CB (Split System: Heat Pump with Remote Outdoor Unit-Air-Source) | N/A
214389924 | Central Heat Pump | CARRIER | 25VNA448A*031* | ADP |  | H,PG48960 | 58TN*B090C21**20 | 44500 |  |  | 21 | 9.5 | 44000 |  |  | 35600 | 80.91% | 2.36 | Both | 927.5 | 3.71 | HRCU-A-CB (Split System: Heat Pump with Remote Outdoor Unit-Air-Source) | N/A
215224764 | Central Heat Pump | CARRIER | 25VNA448A*031* | ADP |  | H,PG48960 | 59MN7C080C21**20 | 44500 |  |  | 21 | 9 | 44500 |  |  | 36000 | 80.9% | 2.26 | Both | 927.5 | 3.71 | HRCU-A-CB (Split System: Heat Pump with Remote Outdoor Unit-Air-Source) | N/A
212608499 | Central Heat Pump | DAY & NIGHT | DLCURAH36ABK | ADP |  | F,PE*SS9937 |  | 36000 |  |  | 16 | 8.1 | 38000 |  |  | 35000 | 92.11% | 1.82 | Both | 750 | 3 | HRCU-A-CB (Split System: Heat Pump with Remote Outdoor Unit-Air-Source) | N/A
214271638 | Central Heat Pump | CARRIER | 25VNA436A*031* | ADP |  | C36A***L159 | 58TN*B045C17**12 | 32600 |  |  | 19 | 9 | 35200 |  |  | 27400 | 77.84% | 2.02 | Both | 680 | 2.72 | HRCU-A-CB (Split System: Heat Pump with Remote Outdoor Unit-Air-Source) | N/A
212394311 | Central Heat Pump | 1HVAC | ACIQ-18-HPB |  |  | ACIQ-18-ACL |  | 18000 |  |  | 16.1 | 9.5 | 19000 |  |  | 15000 | 78.95% | 2.2 | Both | 375 | 1.5 | HRCU-A-C (Split System: Heat Pump with Remote Outdoor Unit with No Indoor Fan --Air Source) | No
214389914 | Central Heat Pump | CARRIER | 25VNA436A*031* | ADP |  | H,PG9J936 | 58TN*B110C21**20 | 32800 |  |  | 20 | 9 | 34800 |  |  | 27200 | 78.16% | 2.06 | Both | 682.5 | 2.73 | HRCU-A-CB (Split System: Heat Pump with Remote Outdoor Unit-Air-Source) | N/A
211253511 | Central Heat Pump | NOVAIR | LEA18-EVOX-30-O |  |  | LEA18-EVOX-30-I |  | 18000 |  |  | 18 | 9.3 | 19000 |  |  | 16500 | 86.84% | 2.04 | Both | 375 | 1.5 | HRCU-A-CB (Split System: Heat Pump with Remote Outdoor Unit-Air-Source) | No
214389905 | Central Heat Pump | CARRIER | 25VNA436A*031* | ADP |  | H,PG9J936 | 58TN*B070C17**16 | 32400 |  |  | 19 | 8.5 | 36400 |  |  | 28200 | 77.47% | 1.98 | Both | 675 | 2.7 | HRCU-A-CB (Split System: Heat Pump with Remote Outdoor Unit-Air-Source) | N/A
214389906 | Central Heat Pump | CARRIER | 25VNA436A*031* | ADP |  | H,PG53936 | 58TN*B070C17**16 | 33400 |  |  | 20 | 9 | 34400 |  |  | 26600 | 77.33% | 2.02 | Both | 695 | 2.78 | HRCU-A-CB (Split System: Heat Pump with Remote Outdoor Unit-Air-Source) | N/A
215224774 | Central Heat Pump | CARRIER | 25VNA436A*031* | ADP |  | H,PG9J936 | 59MN7C100C21**22 | 32800 |  |  | 20 | 9 | 34800 |  |  | 27200 | 78.16% | 2.04 | Both | 682.5 | 2.73 | HRCU-A-CB (Split System: Heat Pump with Remote Outdoor Unit-Air-Source) | N/A
214303511 | Central Heat Pump | ECOER | EODA19H-4860A |  |  | EAHATN-60B |  | 54000 |  |  | 18.5 | 9.5 | 55000 |  |  | 38500 | 70% | 1.9 | Both | 1125 | 4.5 | HRCU-A-CB (Split System: Heat Pump with Remote Outdoor Unit-Air-Source) | N/A
214660563 | Central Heat Pump | ECOER | EODA19H-4860AA* |  |  | GNC4860DPT | MGH96M100D5A | 52000 |  |  | 18 | 8.7 | 54000 |  |  | 37800 | 70% | 1.9 | Both | 1082.5 | 4.33 | HRCU-A-CB (Split System: Heat Pump with Remote Outdoor Unit-Air-Source) | Both
214660564 | Central Heat Pump | ECOER | EODA19H-4860AA* |  |  | EAHATN-36BA* |  | 35200 |  |  | 19.5 | 9.5 | 36000 |  |  | 29200 | 81.11% | 1.9 | Both | 732.5 | 2.93 | HRCU-A-CB (Split System: Heat Pump with Remote Outdoor Unit-Air-Source) | Both
214574070 | Central Heat Pump | HEIL | HVH837GKA2* |  |  | EA*4X60L24A*+WALLCON | *97CMN0802120B* | 32800 |  |  | 17.5 | 8.5 | 31600 |  |  | 24800 | 78.48% | 2 | Both | 682.5 | 2.73 | HRCU-A-CB (Split System: Heat Pump with Remote Outdoor Unit-Air-Source) | N/A
213780230 | Central Heat Pump | COMFORTMAKER | CVH837GKA** |  |  | EHD4X48AAL+WALLCON | *97CMN0801714B* | 32400 |  |  | 16.5 | 8.1 | 33000 |  |  | 25200 | 76.36% | 1.96 | Both | 675 | 2.7 | HRCU-A-CB (Split System: Heat Pump with Remote Outdoor Unit-Air-Source) | N/A
213894045 | Central Heat Pump | AMERISTAR | E4HL5018A1000A |  |  | A4AH5V24A1B3 + DF |  | 18000 |  |  | 15.2 | 8.5 | 18000 |  |  | 16000 | 88.89% | 1.9 | Both | 375 | 1.5 | HRCU-A-CB (Split System: Heat Pump with Remote Outdoor Unit-Air-Source) | N/A
213779130 | Central Heat Pump | COMFORTMAKER | CVH837GKA** |  |  | EA*4X42L21A*+WALLCON | *97CMN0801714B* | 31600 |  |  | 17 | 8.1 | 33400 |  |  | 24600 | 73.65% | 1.88 | Both | 657.5 | 2.63 | HRCU-A-CB (Split System: Heat Pump with Remote Outdoor Unit-Air-Source) | N/A
212983282 | Central Heat Pump | GRANDAIRE | WDLCURAH18ABK |  |  | WLA*254BA* | WFAX040B036B* | 17700 |  |  | 16 | 8.1 | 17700 |  |  | 18800 | 106.2% | 2.24 | Both | 370 | 1.48 | HRCU-A-CB (Split System: Heat Pump with Remote Outdoor Unit-Air-Source) | N/A
214660546 | Central Heat Pump | ECOER | EODA19H-4860AA* |  |  | GNC4248CPT+DK |  | 42000 |  |  | 15.2 | 8.6 | 43000 |  |  | 32400 | 75.35% | 1.9 | Both | 875 | 3.5 | HRCU-A-C (Split System: Heat Pump with Remote Outdoor Unit with No Indoor Fan --Air Source) | Both
213781714 | Central Heat Pump | TEMPSTAR | TVH837GKA2* |  |  | EA*4X61L24A*+WALLCON | *96CTN1002122B* | 33200 |  |  | 18 | 8.5 | 32000 |  |  | 24800 | 77.5% | 2 | Both | 692.5 | 2.77 | HRCU-A-CB (Split System: Heat Pump with Remote Outdoor Unit-Air-Source) | No
214229298 | Central Heat Pump | GRANDAIRE | WDLCURAH36ABK |  |  | WLA*374BA* | WFEU060B048B* | 36000 |  |  | 16 | 8.5 | 38500 |  |  | 34800 | 90.39% | 2.02 | Both | 750 | 3 | HRCU-A-CB (Split System: Heat Pump with Remote Outdoor Unit-Air-Source) | N/A
214327248 | Central Heat Pump | FRIEDRICH | FRP18AZ36AJVC |  |  | RCFZ3621MEAAM | FR801V0504A17UHU | 34200 |  |  | 19 | 8.5 | 34200 |  |  | 43500 | 127.2% | 2.2 | Both | 712.5 | 2.85 | HRCU-A-CB (Split System: Heat Pump with Remote Outdoor Unit-Air-Source) | No
214394720 | Central Heat Pump | RUUD | RD17AZ60AJ3N | ASPEN |  | D(A,C,E)60D44+TDR | R921V0705A21M4S | 52000 |  |  | 17.9 | 8.1 | 54000 |  |  | 49500 | 91.67% | 1.75 | Both | 1082.5 | 4.33 | HRCU-A-CB (Split System: Heat Pump with Remote Outdoor Unit-Air-Source) | N/A
214394667 | Central Heat Pump | RUUD | RD17AZ60AJ3N | ASPEN |  | D(A,C,E)60D34+TDR | R801V1255A24UH | 52000 |  |  | 17.8 | 8.1 | 53500 |  |  | 49000 | 91.59% | 1.75 | Both | 1082.5 | 4.33 | HRCU-A-CB (Split System: Heat Pump with Remote Outdoor Unit-Air-Source) | N/A
214394716 | Central Heat Pump | RUUD | RD17AZ60AJ3N | ASPEN |  | D(A,C,E)60D44+TDR | R802V1505A24UHS | 52000 |  |  | 17.9 | 8.1 | 53500 |  |  | 49000 | 91.59% | 1.75 | Both | 1082.5 | 4.33 | HRCU-A-CB (Split System: Heat Pump with Remote Outdoor Unit-Air-Source) | N/A
214394719 | Central Heat Pump | RUUD | RD17AZ60AJ3N | ASPEN |  | D(A,C,E)60D34+TDR | R921V0705A21M4S | 51500 |  |  | 17.8 | 8.1 | 54000 |  |  | 49500 | 91.67% | 1.75 | Both | 1072.5 | 4.29 | HRCU-A-CB (Split System: Heat Pump with Remote Outdoor Unit-Air-Source) | N/A
214394733 | Central Heat Pump | RUUD | RD17AZ60AJ3N | ASPEN |  | D(A,C,E)60D34+TDR | R951V0705A21M4S | 51500 |  |  | 17.8 | 8.1 | 54000 |  |  | 49500 | 91.67% | 1.75 | Both | 1072.5 | 4.29 | HRCU-A-CB (Split System: Heat Pump with Remote Outdoor Unit-Air-Source) | N/A
214394692 | Central Heat Pump | RUUD | RD17AZ60AJ3N | ASPEN |  | D(A,C,E)60D44+TDR | R802V1005A21UHN | 52000 |  |  | 17.9 | 8.1 | 53500 |  |  | 49000 | 91.59% | 1.75 | Both | 1082.5 | 4.33 | HRCU-A-CB (Split System: Heat Pump with Remote Outdoor Unit-Air-Source) | N/A
214394777 | Central Heat Pump | RUUD | RD17AZ60AJ3N | ASPEN |  | D(A,C,E)60D34+TDR | U97MV0855A21DHS | 51500 |  |  | 17.8 | 8.1 | 54000 |  |  | 49500 | 91.67% | 1.75 | Both | 1072.5 | 4.29 | HRCU-A-CB (Split System: Heat Pump with Remote Outdoor Unit-Air-Source) | N/A
214394736 | Central Heat Pump | RUUD | RD17AZ60AJ3N | ASPEN |  | D(A,C,E)60D44+TDR | R951V0855A21M4S | 52000 |  |  | 17 | 8.1 | 54000 |  |  | 49500 | 91.67% | 1.75 | Both | 1082.5 | 4.33 | HRCU-A-CB (Split System: Heat Pump with Remote Outdoor Unit-Air-Source) | N/A
214389873 | Central Heat Pump | CARRIER | 25VNA424A*031* | ADP |  | H,PG24936 | 58TN*B070C17**16 | 23000 |  |  | 20 | 10 | 25400 |  |  | 19800 | 77.95% | 2.3 | Both | 480 | 1.92 | HRCU-A-CB (Split System: Heat Pump with Remote Outdoor Unit-Air-Source) | N/A
212555746 | Central Heat Pump | DAY & NIGHT | CVH848GKA2* | ADP |  | FG49960 | *80CTL1352422A* | 45500 |  |  | 17 | 8.1 | 44000 |  |  | 31400 | 71.36% | 2.26 | Both | 947.5 | 3.79 | HRCU-A-CB (Split System: Heat Pump with Remote Outdoor Unit-Air-Source) | N/A
214394785 | Central Heat Pump | RUUD | RD17AZ60AJ3N | ASPEN |  | D(A,C,E)60D34+TDR | U97MV1155A24DHS | 51500 |  |  | 17.8 | 8.1 | 54000 |  |  | 49500 | 91.67% | 1.75 | Both | 1072.5 | 4.29 | HRCU-A-CB (Split System: Heat Pump with Remote Outdoor Unit-Air-Source) | N/A
214394786 | Central Heat Pump | RUUD | RD17AZ60AJ3N | ASPEN |  | D(A,C,E)60D44+TDR | U97MV1155A24DHS | 52000 |  |  | 17.9 | 8.1 | 54000 |  |  | 49500 | 91.67% | 1.75 | Both | 1082.5 | 4.33 | HRCU-A-CB (Split System: Heat Pump with Remote Outdoor Unit-Air-Source) | N/A
214570780 | Central Heat Pump | HEIL | HVH825GKA3* |  |  | EA*4X48L24A*+WALLCON | *96CTN0802120B* | 24200 |  |  | 17 | 8.5 | 20800 |  |  | 16500 | 79.33% | 2.02 | Both | 505 | 2.02 | HRCU-A-CB (Split System: Heat Pump with Remote Outdoor Unit-Air-Source) | N/A
214229375 | Central Heat Pump | GRANDAIRE | WDLCURAH24ABK |  |  | WLA*364CA* | WFEU080C060B* | 23600 |  |  | 17.5 | 8.5 | 25600 |  |  | 23400 | 91.41% | 1.94 | Both | 492.5 | 1.97 | HRCU-A-CB (Split System: Heat Pump with Remote Outdoor Unit-Air-Source) | N/A
212988732 | Central Heat Pump | GRANDAIRE | WDLCURAH24ABK |  |  | WLNC244BA* | WFSU040B036B* | 23200 |  |  | 16 | 8.5 | 27000 |  |  | 24200 | 89.63% | 2.02 | Both | 482.5 | 1.93 | HRCU-A-CB (Split System: Heat Pump with Remote Outdoor Unit-Air-Source) | N/A
212984672 | Central Heat Pump | GRANDAIRE | WDLCURAH24ABK |  |  | WLNC304BA* | WFAX080B048B* | 23600 |  |  | 17.5 | 8.5 | 26200 |  |  | 24600 | 93.89% | 2.04 | Both | 492.5 | 1.97 | HRCU-A-CB (Split System: Heat Pump with Remote Outdoor Unit-Air-Source) | N/A
214327249 | Central Heat Pump | FRIEDRICH | FRP18AZ36AJVC |  |  | RCFZ3621MEAAM | FR801V1005A21UHU | 34200 |  |  | 19 | 8.5 | 34200 |  |  | 43000 | 125.7% | 2.2 | Both | 712.5 | 2.85 | HRCU-A-CB (Split System: Heat Pump with Remote Outdoor Unit-Air-Source) | No
212555751 | Central Heat Pump | DAY & NIGHT | CVH848GKA2* | ADP |  | V,G60H210P299 | *96CTN1002122A* | 44500 |  |  | 17 | 8.5 | 44500 |  |  | 34600 | 77.75% | 2 | Both | 927.5 | 3.71 | HRCU-A-CB (Split System: Heat Pump with Remote Outdoor Unit-Air-Source) | N/A
214389893 | Central Heat Pump | CARRIER | 25VNA424A*031* | ADP |  | H,PG24936 | 58TN*B135C24**22 | 22400 |  |  | 20 | 10.5 | 25000 |  |  | 19300 | 77.2% | 2.48 | Both | 467.5 | 1.87 | HRCU-A-CB (Split System: Heat Pump with Remote Outdoor Unit-Air-Source) | N/A
214389870 | Central Heat Pump | CARRIER | 25VNA424A*031* | ADP |  | H,PG34936 | 58TN*B070C14**12 | 23400 |  |  | 20 | 10.5 | 25000 |  |  | 19500 | 78% | 2.42 | Both | 487.5 | 1.95 | HRCU-A-CB (Split System: Heat Pump with Remote Outdoor Unit-Air-Source) | N/A
214389886 | Central Heat Pump | CARRIER | 25VNA424A*031* | ADP |  | H,PG9J936 | 58TN*B090C21**20 | 23600 |  |  | 20 | 10.5 | 25000 |  |  | 19300 | 77.2% | 2.48 | Both | 492.5 | 1.97 | HRCU-A-CB (Split System: Heat Pump with Remote Outdoor Unit-Air-Source) | N/A
214389890 | Central Heat Pump | CARRIER | 25VNA424A*031* | ADP |  | H,PG34936 | 58TN*B110C21**20 | 23600 |  |  | 20 | 10.5 | 25000 |  |  | 19300 | 77.2% | 2.48 | Both | 492.5 | 1.97 | HRCU-A-CB (Split System: Heat Pump with Remote Outdoor Unit-Air-Source) | N/A
215224759 | Central Heat Pump | CARRIER | 25VNA424A*031* | ADP |  | H,PG31930 | 59MN7C100C21**22 | 22600 |  |  | 20 | 10.5 | 25000 |  |  | 19300 | 77.2% | 2.48 | Both | 470 | 1.88 | HRCU-A-CB (Split System: Heat Pump with Remote Outdoor Unit-Air-Source) | N/A
213781370 | Central Heat Pump | COMFORTMAKER | CVH837GKA2* |  |  | EA*4X48L21A*+WALLCON | *96CTN0601714B* | 32200 |  |  | 17 | 8.1 | 32600 |  |  | 25200 | 77.3% | 1.96 | Both | 670 | 2.68 | HRCU-A-CB (Split System: Heat Pump with Remote Outdoor Unit-Air-Source) | N/A
211253510 | Central Heat Pump | NOVAIR | LEA36-EVOX-30-O |  |  | LEA36-EVOX-30-I |  | 36000 |  |  | 16 | 9.5 | 40000 |  |  | 34400 | 86% | 1.97 | Both | 750 | 3 | HRCU-A-CB (Split System: Heat Pump with Remote Outdoor Unit-Air-Source) | N/A
213779524 | Central Heat Pump | TEMPSTAR | TVH837GKA** |  |  | EA*4X48L24A*+WALLCON | *97CMN1002122B* | 32400 |  |  | 17.5 | 8.5 | 32200 |  |  | 24800 | 77.02% | 2 | Both | 675 | 2.7 | HRCU-A-CB (Split System: Heat Pump with Remote Outdoor Unit-Air-Source) | No
213779514 | Central Heat Pump | TEMPSTAR | TVH837GKA** |  |  | EA*4X48L24A*+WALLCON | *80CTL1352422B* | 32400 |  |  | 17.5 | 8.5 | 32400 |  |  | 24800 | 76.54% | 2 | Both | 675 | 2.7 | HRCU-A-CB (Split System: Heat Pump with Remote Outdoor Unit-Air-Source) | No
213770694 | Central Heat Pump | TEMPSTAR | TVH825GKA2* |  |  | EA*4X30L14A*+WALLCON | *80CTL0701412B* | 23400 |  |  | 16.5 | 8.1 | 21600 |  |  | 16700 | 77.31% | 1.92 | Both | 487.5 | 1.95 | HRCU-A-CB (Split System: Heat Pump with Remote Outdoor Unit-Air-Source) | N/A
214779539 | Central Heat Pump | FRIEDRICH | WFPU18Z363C |  |  | FRH2TZ3617STANN |  | 28200 |  |  | 17 | 8.5 | 29000 |  |  | 23200 | 80% | 2.07 | Both | 587.5 | 2.35 | HRCU-A-CB (Split System: Heat Pump with Remote Outdoor Unit-Air-Source) | Yes
214779541 | Central Heat Pump | FRIEDRICH | WFPU18Z363C |  |  | RH2TZ3617STANN |  | 28200 |  |  | 17 | 8.5 | 29000 |  |  | 23200 | 80% | 2.07 | Both | 587.5 | 2.35 | HRCU-A-CB (Split System: Heat Pump with Remote Outdoor Unit-Air-Source) | Yes
213772464 | Central Heat Pump | TEMPSTAR | TVH825GKA2* |  |  | EHD4X48AAL+WALLCON | *80CTL0901716B* | 24400 |  |  | 17 | 8.1 | 21200 |  |  | 16600 | 78.3% | 2.02 | Both | 507.5 | 2.03 | HRCU-A-CB (Split System: Heat Pump with Remote Outdoor Unit-Air-Source) | N/A
214272371 | Central Heat Pump | CARRIER | 25VNA837A*031* | ADP |  | C36A***L539 | 59MN7C100C21**22 | 32400 |  |  | 18 | 8.5 | 30400 |  |  | 24400 | 80.26% | 2 | Both | 675 | 2.7 | HRCU-A-CB (Split System: Heat Pump with Remote Outdoor Unit-Air-Source) | N/A
213770654 | Central Heat Pump | TEMPSTAR | TVH825GKA2* |  |  | EA*4X25L17A*+WALLCON | *97CMN0801714B* | 24200 |  |  | 16.5 | 8.1 | 21400 |  |  | 16700 | 78.04% | 2.02 | Both | 505 | 2.02 | HRCU-A-CB (Split System: Heat Pump with Remote Outdoor Unit-Air-Source) | N/A
214394392 | Central Heat Pump | RUUD | RD17AZ36AJ3N | ASPEN |  | D(A,C,E)48D44+TDR | U97MV0603A17DHS | 33800 |  |  | 18 | 8.1 | 34200 |  |  | 29600 | 86.55% | 1.9 | Both | 705 | 2.82 | HRCU-A-CB (Split System: Heat Pump with Remote Outdoor Unit-Air-Source) | N/A
215402224 | Central Heat Pump | AMERISTAR | E4HL5036A1000A |  |  | 4TXCB004DS3 | A801X060BM4SD | 30000 |  |  | 15.2 | 8.1 | 25000 |  |  | 18000 | 72% | 1.75 | Both | 625 | 2.5 | HRCU-A-CB (Split System: Heat Pump with Remote Outdoor Unit-Air-Source) | N/A
214394212 | Central Heat Pump | RUUD | RD17AZ36AJ3N | ASPEN |  | D(A,C,E)48D44+TDR | U802VA050317M | 33800 |  |  | 18 | 8.1 | 34200 |  |  | 29600 | 86.55% | 1.9 | Both | 705 | 2.82 | HRCU-A-CB (Split System: Heat Pump with Remote Outdoor Unit-Air-Source) | N/A
214394271 | Central Heat Pump | RUUD | RD17AZ36AJ3N | ASPEN |  | D(A,C,E)48D34+TDR | U802VA075317Z | 33200 |  |  | 18 | 8.1 | 34200 |  |  | 29600 | 86.55% | 1.9 | Both | 692.5 | 2.77 | HRCU-A-CB (Split System: Heat Pump with Remote Outdoor Unit-Air-Source) | N/A
214394378 | Central Heat Pump | RUUD | RD17AZ36AJ3N | ASPEN |  | D(A,C,E)42C44+TDR | U97MV0603A17DHS | 33200 |  |  | 18 | 8.1 | 34200 |  |  | 29600 | 86.55% | 1.9 | Both | 692.5 | 2.77 | HRCU-A-CB (Split System: Heat Pump with Remote Outdoor Unit-Air-Source) | N/A
206764352 | Central Heat Pump | CARRIER | 25VNA825A*032* |  |  | CAP**3717AL*+UI | 58TN*A090C17**16 | 24200 |  |  | 17 | 8.1 | 21400 |  |  | 16600 | 77.57% | 2.02 | Both | 505 | 2.02 | HRCU-A-CB (Split System: Heat Pump with Remote Outdoor Unit-Air-Source) | N/A
214671469 | Central Heat Pump | LENNOX | SL25XPV-036-230A** | ADP |  | L*25/37Z9 | SLP99UH070XV36B* | 33800 |  |  | 21 | 8.8 | 34200 |  |  | 27400 | 80.12% | 1.8 | Both | 705 | 2.82 | HRCU-A-CB (Split System: Heat Pump with Remote Outdoor Unit-Air-Source) | N/A
206764330 | Central Heat Pump | CARRIER | 25VNA825A*032* |  |  | CAP**3621AL*+UI | 58TN*A045C17**12 | 23400 |  |  | 16 | 8.1 | 21600 |  |  | 16800 | 77.78% | 1.92 | Both | 487.5 | 1.95 | HRCU-A-CB (Split System: Heat Pump with Remote Outdoor Unit-Air-Source) | N/A
206764304 | Central Heat Pump | CARRIER | 25VNA825A*032* |  |  | CAP**2417AL*+UI | 58TN*A090C17**16 | 23400 |  |  | 17 | 8.1 | 21800 |  |  | 16700 | 76.61% | 1.9 | Both | 487.5 | 1.95 | HRCU-A-CB (Split System: Heat Pump with Remote Outdoor Unit-Air-Source) | N/A
213771660 | Central Heat Pump | COMFORTMAKER | CVH825GKA2* |  |  | EA*4X48L21A*+WALLCON | *96CTN0801714B* | 24000 |  |  | 16.5 | 8.1 | 21000 |  |  | 16500 | 78.57% | 2.02 | Both | 500 | 2 | HRCU-A-CB (Split System: Heat Pump with Remote Outdoor Unit-Air-Source) | N/A
213770691 | Central Heat Pump | DAY & NIGHT | CVH825GKA2* |  |  | EA*4X30L14A*+WALLCON | *80CTL0701412B* | 23400 |  |  | 16.5 | 8.1 | 21600 |  |  | 16700 | 77.31% | 1.92 | Both | 487.5 | 1.95 | HRCU-A-CB (Split System: Heat Pump with Remote Outdoor Unit-Air-Source) | N/A
213821040 | Central Heat Pump | TEMPSTAR | DLCURAH24AAK | ASPEN |  | D(A,C,E)36C34+TDR | *80MS(N,L)0702116A* | 23800 |  |  | 16.5 | 8.5 | 25000 |  |  | 22400 | 89.6% | 2.92 | Both | 495 | 1.98 | HRCU-A-CB (Split System: Heat Pump with Remote Outdoor Unit-Air-Source) | N/A
213206206 | Central Heat Pump | CARRIER | 38MURAQ24AA3* | ASPEN |  | D(A,C,E)30C44+TDR | 59TP6B100V21**20 | 23800 |  |  | 16 | 8.1 | 25000 |  |  | 22400 | 89.6% | 2.96 | Both | 495 | 1.98 | HRCU-A-CB (Split System: Heat Pump with Remote Outdoor Unit-Air-Source) | N/A
213752588 | Central Heat Pump | CARRIER | 38MURAQ24AA3* | ASPEN |  | D(A,C,E)24B44+TDR | 59TP6C080V17**16 | 23400 |  |  | 16 | 8.1 | 24800 |  |  | 22200 | 89.52% | 2.84 | Both | 487.5 | 1.95 | HRCU-A-CB (Split System: Heat Pump with Remote Outdoor Unit-Air-Source) | N/A
213752606 | Central Heat Pump | CARRIER | 38MURAQ24AA3* | ASPEN |  | D(A,C,E)36B34+TDR | 59TP6C080V21**20 | 23800 |  |  | 16 | 8.5 | 25000 |  |  | 22400 | 89.6% | 2.92 | Both | 495 | 1.98 | HRCU-A-CB (Split System: Heat Pump with Remote Outdoor Unit-Air-Source) | N/A
213752620 | Central Heat Pump | CARRIER | 38MURAQ24AA3* | ASPEN |  | D(A,C,E)24B44+TDR | 59TP6C100V21**22 | 23800 |  |  | 16.5 | 8.5 | 25200 |  |  | 22400 | 88.89% | 2.91 | Both | 495 | 1.98 | HRCU-A-CB (Split System: Heat Pump with Remote Outdoor Unit-Air-Source) | N/A
214394448 | Central Heat Pump | RUUD | RD17AZ36AJ3N | ASPEN |  | D(A,C,E)48C34+TDR | U97MV0855A21DHS | 32800 |  |  | 18 | 8.1 | 34200 |  |  | 29400 | 85.96% | 1.9 | Both | 682.5 | 2.73 | HRCU-A-CB (Split System: Heat Pump with Remote Outdoor Unit-Air-Source) | N/A
214394608 | Central Heat Pump | RUUD | RD17AZ36AJ3N | ASPEN |  | D(A,C,E)36C44+TDR | U98MV1005A21UPS | 33000 |  |  | 18 | 8.1 | 34200 |  |  | 29600 | 86.55% | 1.9 | Both | 687.5 | 2.75 | HRCU-A-CB (Split System: Heat Pump with Remote Outdoor Unit-Air-Source) | N/A
214303508 | Central Heat Pump | ECOER | EODA19H-2436A |  |  | EAHATN-24B |  | 24000 |  |  | 20.5 | 9.5 | 24000 |  |  | 19600 | 81.67% | 2.1 | Both | 500 | 2 | HRCU-A-CB (Split System: Heat Pump with Remote Outdoor Unit-Air-Source) | N/A
214394521 | Central Heat Pump | RUUD | RD17AZ36AJ3N | ASPEN |  | D(A,C,E)36D44+TDR | U98MV0603A17UPS | 33200 |  |  | 18 | 8.1 | 34200 |  |  | 29800 | 87.13% | 1.9 | Both | 692.5 | 2.77 | HRCU-A-CB (Split System: Heat Pump with Remote Outdoor Unit-Air-Source) | N/A
206135712 | Central Heat Pump | CARRIER | 25VNA837A*030* |  |  | CAP**4224AL*+UI | 58CU*A100C21**20 | 31800 |  |  | 17 | 8.1 | 33200 |  |  | 24400 | 73.49% | 1.9 | Both | 662.5 | 2.65 | HRCU-A-CB (Split System: Heat Pump with Remote Outdoor Unit-Air-Source) | N/A
214389934 | Central Heat Pump | CARRIER | 25VNA837A*030* | ADP |  | H,PG53936 | 58TN*B135C24**22 | 32800 |  |  | 18 | 8.5 | 30200 |  |  | 24400 | 80.79% | 2 | Both | 682.5 | 2.73 | HRCU-A-CB (Split System: Heat Pump with Remote Outdoor Unit-Air-Source) | N/A
206135762 | Central Heat Pump | CARRIER | 25VNA837A*030* |  |  | CAP**4821AL*+UI | 58CU*A040C17**12 | 32400 |  |  | 17.5 | 8.5 | 32600 |  |  | 25000 | 76.69% | 1.98 | Both | 675 | 2.7 | HRCU-A-CB (Split System: Heat Pump with Remote Outdoor Unit-Air-Source) | N/A
214394026 | Central Heat Pump | RUUD | RD17AZ36AJ3N | ASPEN |  | D(A,C,E)42C44+TDR | R962V0603A17M4S | 33200 |  |  | 18 | 8.1 | 34200 |  |  | 29800 | 87.13% | 1.9 | Both | 692.5 | 2.77 | HRCU-A-CB (Split System: Heat Pump with Remote Outdoor Unit-Air-Source) | N/A
214394058 | Central Heat Pump | RUUD | RD17AZ36AJ3N | ASPEN |  | D(A,C,E)42D34+TDR | R962V0703A17M4S | 32800 |  |  | 18 | 8.1 | 34200 |  |  | 29600 | 86.55% | 1.9 | Both | 682.5 | 2.73 | HRCU-A-CB (Split System: Heat Pump with Remote Outdoor Unit-Air-Source) | N/A
206133982 | Central Heat Pump | CARRIER | 25VNA825A*031* |  |  | CSPH*3612AL*+UI | 59CU5A080C21**20 | 24000 |  |  | 16 | 8.1 | 21400 |  |  | 16600 | 77.57% | 1.98 | Both | 500 | 2 | HRCU-A-CB (Split System: Heat Pump with Remote Outdoor Unit-Air-Source) | N/A
213779494 | Central Heat Pump | TEMPSTAR | TVH837GKA** |  |  | EA*4X48L24A*+WALLCON | *80CTL0902120B* | 32400 |  |  | 17.5 | 8.5 | 32200 |  |  | 24800 | 77.02% | 2 | Both | 675 | 2.7 | HRCU-A-CB (Split System: Heat Pump with Remote Outdoor Unit-Air-Source) | No
210295926 | Central Heat Pump | MRCOOL | DIYH-18-HP-C-230C25 |  |  | DIYH-18-HP-MUAH-230C25 |  | 18000 |  |  | 17.5 | 10 | 20000 |  |  | 18000 | 90% | 2.13 | Both | 375 | 1.5 | HRCU-A-CB (Split System: Heat Pump with Remote Outdoor Unit-Air-Source) | No
212510777 | Central Heat Pump | AMERISTAR | E4HL5036A1000A |  |  | 4TXCB006DS3 | A952V080BU4SAD | 30000 |  |  | 15.2 | 8.1 | 27000 |  |  | 19000 | 70.37% | 1.75 | Both | 625 | 2.5 | HRCU-A-CB (Split System: Heat Pump with Remote Outdoor Unit-Air-Source) | N/A
214838781 | Central Heat Pump | ECOER | EODA19H-2436AA* |  |  | GNC2430BPT | FG7TE-060D-V24B* | 24000 |  |  | 18.5 | 9 | 24000 |  |  | 19400 | 80.83% | 2.1 | Both | 500 | 2 | HRCU-A-CB (Split System: Heat Pump with Remote Outdoor Unit-Air-Source) | Both
214394620 | Central Heat Pump | RUUD | RD17AZ36AJ3N | ASPEN |  | D(A,C,E)42D34+TDR | U98MV1005A21UPS | 32800 |  |  | 18 | 8.1 | 34200 |  |  | 29600 | 86.55% | 1.9 | Both | 682.5 | 2.73 | HRCU-A-CB (Split System: Heat Pump with Remote Outdoor Unit-Air-Source) | N/A
212396588 | Central Heat Pump | YORK | HMH72B341 | ADP |  | AD-34(P,U)*****9 | TM9Y060B12MP11 | 32600 |  |  | 17 | 8.5 | 32400 |  |  | 23400 | 72.22% | 2 | Both | 680 | 2.72 | HRCU-A-CB (Split System: Heat Pump with Remote Outdoor Unit-Air-Source) | N/A
214389907 | Central Heat Pump | CARRIER | 25VNA436A*031* | ADP |  | H,PG34936 | 58TN*B090C17**16 | 32600 |  |  | 20 | 9 | 35000 |  |  | 27200 | 77.71% | 2.04 | Both | 680 | 2.72 | HRCU-A-CB (Split System: Heat Pump with Remote Outdoor Unit-Air-Source) | N/A
215224772 | Central Heat Pump | CARRIER | 25VNA436A*031* | ADP |  | H,PG9J936 | 59MN7C080C17**14 | 33000 |  |  | 19 | 9.5 | 35200 |  |  | 25800 | 73.3% | 2.02 | Both | 687.5 | 2.75 | HRCU-A-CB (Split System: Heat Pump with Remote Outdoor Unit-Air-Source) | N/A
211755857 | Central Heat Pump | YORK | HMH72B341 | ASPEN |  | D(A,C,E)36A44+TDR | TM9Y080B12MP11 | 32000 |  |  | 18 | 8.1 | 34000 |  |  | 28000 | 82.35% | 2.47 | Both | 667.5 | 2.67 | HRCU-A-CB (Split System: Heat Pump with Remote Outdoor Unit-Air-Source) | N/A
215065766 | Central Heat Pump | YORK | HMH72B341 | ASPEN |  | CH48A34+TDR | Y81E080C16SMPS1 | 31800 |  |  | 18 | 8.3 | 33000 |  |  | 24200 | 73.33% | 2.14 | Both | 662.5 | 2.65 | HRCU-A-CB (Split System: Heat Pump with Remote Outdoor Unit-Air-Source) | N/A
214437575 | Central Heat Pump | YORK | HMH72B341 | ASPEN |  | D(A,C,E)42D34+TDR | TM9E100C16MP12 | 33200 |  |  | 18 | 8.5 | 33600 |  |  | 27200 | 80.95% | 2.66 | Both | 692.5 | 2.77 | HRCU-A-CB (Split System: Heat Pump with Remote Outdoor Unit-Air-Source) | N/A
212394312 | Central Heat Pump | 1HVAC | ACIQ-24-HPB |  |  | ACIQ-24-ACL |  | 24000 |  |  | 16.5 | 9.5 | 25000 |  |  | 20000 | 80% | 1.95 | Both | 500 | 2 | HRCU-A-C (Split System: Heat Pump with Remote Outdoor Unit with No Indoor Fan --Air Source) | Yes
213296768 | Central Heat Pump | YORK | HMH72B341 |  |  | XAFC36DXXN1+TXV | Y81E080B12SMPS1 | 34000 |  |  | 18 | 8.1 | 33400 |  |  | 24000 | 71.86% | 2.08 | Both | 707.5 | 2.83 | HRCU-A-CB (Split System: Heat Pump with Remote Outdoor Unit-Air-Source) | N/A
214394631 | Central Heat Pump | RUUD | RD17AZ36AJ3N | ASPEN |  | D(A,C,E)48D34+TDR | U98MV1005A21UPS | 33200 |  |  | 18 | 8.1 | 34200 |  |  | 29600 | 86.55% | 1.9 | Both | 692.5 | 2.77 | HRCU-A-CB (Split System: Heat Pump with Remote Outdoor Unit-Air-Source) | N/A
206135672 | Central Heat Pump | CARRIER | 25VNA837A*030* |  |  | CAP**3721AL*+UI | 58CU*A100C21**20 | 32800 |  |  | 17.5 | 8.5 | 33000 |  |  | 25200 | 76.36% | 1.98 | Both | 682.5 | 2.73 | HRCU-A-CB (Split System: Heat Pump with Remote Outdoor Unit-Air-Source) | N/A
214838772 | Central Heat Pump | ECOER | EODA19H-2436AA* |  |  | GNC3036BPT | FG7SA-072C-T24B* | 33000 |  |  | 16.5 | 8.5 | 34600 |  |  | 24400 | 70.52% | 1.95 | Both | 687.5 | 2.75 | HRCU-A-CB (Split System: Heat Pump with Remote Outdoor Unit-Air-Source) | Yes
214394615 | Central Heat Pump | RUUD | RD17AZ36AJ3N | ASPEN |  | D(A,C,E)42B44+TDR | U98MV1005A21UPS | 33000 |  |  | 18 | 8.1 | 34200 |  |  | 29600 | 86.55% | 1.9 | Both | 687.5 | 2.75 | HRCU-A-CB (Split System: Heat Pump with Remote Outdoor Unit-Air-Source) | N/A
214389933 | Central Heat Pump | CARRIER | 25VNA837A*030* | ADP |  | H,PG53936 | 58TN*B110C21**20 | 32800 |  |  | 18 | 8.5 | 30200 |  |  | 24400 | 80.79% | 2 | Both | 682.5 | 2.73 | HRCU-A-CB (Split System: Heat Pump with Remote Outdoor Unit-Air-Source) | N/A
214393933 | Central Heat Pump | RUUD | RD17AZ36AJ3N | ASPEN |  | D(A,C,E)36C44+TDR | R951V1005A21M4S | 33000 |  |  | 17 | 8.1 | 34200 |  |  | 29600 | 86.55% | 1.9 | Both | 687.5 | 2.75 | HRCU-A-CB (Split System: Heat Pump with Remote Outdoor Unit-Air-Source) | N/A
215402214 | Central Heat Pump | AMERISTAR | E4HL5036A1000A |  |  | 4TXCB004DS3 | A952V060BU4SB | 30000 |  |  | 15.2 | 8.1 | 25000 |  |  | 18000 | 72% | 1.75 | Both | 625 | 2.5 | HRCU-A-CB (Split System: Heat Pump with Remote Outdoor Unit-Air-Source) | N/A
214394016 | Central Heat Pump | RUUD | RD17AZ36AJ3N | ASPEN |  | D(A,C,E)36C44+TDR | R962V0603A17M4S | 33000 |  |  | 18 | 8.1 | 34200 |  |  | 29800 | 87.13% | 1.9 | Both | 687.5 | 2.75 | HRCU-A-CB (Split System: Heat Pump with Remote Outdoor Unit-Air-Source) | N/A
214394066 | Central Heat Pump | RUUD | RD17AZ36AJ3N | ASPEN |  | D(A,C,E)48C34+TDR | R962V0703A17M4S | 32800 |  |  | 18 | 8.1 | 34200 |  |  | 29600 | 86.55% | 1.9 | Both | 682.5 | 2.73 | HRCU-A-CB (Split System: Heat Pump with Remote Outdoor Unit-Air-Source) | N/A
214394389 | Central Heat Pump | RUUD | RD17AZ36AJ3N | ASPEN |  | D(A,C,E)48C44+TDR | U97MV0603A17DHS | 33200 |  |  | 18 | 8.1 | 34200 |  |  | 29600 | 86.55% | 1.9 | Both | 692.5 | 2.77 | HRCU-A-CB (Split System: Heat Pump with Remote Outdoor Unit-Air-Source) | N/A
214303521 | Central Heat Pump | ECOER | EODA19H-2436A |  |  | GNC2430BPT | MGH96M060B3A | 24000 |  |  | 18.5 | 9 | 24000 |  |  | 19400 | 80.83% | 2.1 | Both | 500 | 2 | HRCU-A-CB (Split System: Heat Pump with Remote Outdoor Unit-Air-Source) | N/A
214838771 | Central Heat Pump | ECOER | EODA19H-2436AA* |  |  | GNC3036BPT | FG7SA-090C-T24B* | 33000 |  |  | 16.5 | 8.5 | 34600 |  |  | 24400 | 70.52% | 1.95 | Both | 687.5 | 2.75 | HRCU-A-CB (Split System: Heat Pump with Remote Outdoor Unit-Air-Source) | Yes
214394428 | Central Heat Pump | RUUD | RD17AZ36AJ3N | ASPEN |  | D(A,C,E)36C44+TDR | U97MV0855A21DHS | 33000 |  |  | 18 | 8.1 | 34200 |  |  | 29400 | 85.96% | 1.9 | Both | 687.5 | 2.75 | HRCU-A-CB (Split System: Heat Pump with Remote Outdoor Unit-Air-Source) | N/A
214394528 | Central Heat Pump | RUUD | RD17AZ36AJ3N | ASPEN |  | D(A,C,E)42C44+TDR | U98MV0603A17UPS | 33200 |  |  | 18 | 8.1 | 34200 |  |  | 29800 | 87.13% | 1.9 | Both | 692.5 | 2.77 | HRCU-A-CB (Split System: Heat Pump with Remote Outdoor Unit-Air-Source) | N/A
214389932 | Central Heat Pump | CARRIER | 25VNA837A*030* | ADP |  | H,PG53936 | 58TN*B090C21**20 | 32400 |  |  | 18 | 8.5 | 30400 |  |  | 24400 | 80.26% | 2 | Both | 675 | 2.7 | HRCU-A-CB (Split System: Heat Pump with Remote Outdoor Unit-Air-Source) | N/A
214394258 | Central Heat Pump | RUUD | RD17AZ36AJ3N | ASPEN |  | D(A,C,E)42C44+TDR | U802VA075317Z | 33200 |  |  | 18 | 8.1 | 34200 |  |  | 29600 | 86.55% | 1.9 | Both | 692.5 | 2.77 | HRCU-A-CB (Split System: Heat Pump with Remote Outdoor Unit-Air-Source) | N/A
214660540 | Central Heat Pump | ECOER | EODA19H-2436AA* |  |  | EAHATN-36BA* |  | 34200 |  |  | 19.5 | 9.5 | 36000 |  |  | 25200 | 70% | 2 | Both | 712.5 | 2.85 | HRCU-A-CB (Split System: Heat Pump with Remote Outdoor Unit-Air-Source) | Both
214394210 | Central Heat Pump | RUUD | RD17AZ36AJ3N | ASPEN |  | D(A,C,E)48D24+TDR | U802VA050317M | 30800 |  |  | 17.6 | 8.1 | 34200 |  |  | 29600 | 86.55% | 1.9 | Both | 642.5 | 2.57 | HRCU-A-CB (Split System: Heat Pump with Remote Outdoor Unit-Air-Source) | N/A
214394260 | Central Heat Pump | RUUD | RD17AZ36AJ3N | ASPEN |  | D(A,C,E)42D34+TDR | U802VA075317Z | 32800 |  |  | 18 | 8.1 | 34200 |  |  | 29600 | 86.55% | 1.9 | Both | 682.5 | 2.73 | HRCU-A-CB (Split System: Heat Pump with Remote Outdoor Unit-Air-Source) | N/A
214394391 | Central Heat Pump | RUUD | RD17AZ36AJ3N | ASPEN |  | D(A,C,E)48D34+TDR | U97MV0603A17DHS | 33200 |  |  | 18 | 8.1 | 34200 |  |  | 29600 | 86.55% | 1.9 | Both | 692.5 | 2.77 | HRCU-A-CB (Split System: Heat Pump with Remote Outdoor Unit-Air-Source) | N/A
214389929 | Central Heat Pump | CARRIER | 25VNA837A*030* | ADP |  | H,PG53936 | 58TN*B045C17**12 | 32600 |  |  | 17 | 8.5 | 31600 |  |  | 25200 | 79.75% | 1.96 | Both | 680 | 2.72 | HRCU-A-CB (Split System: Heat Pump with Remote Outdoor Unit-Air-Source) | N/A
214394371 | Central Heat Pump | RUUD | RD17AZ36AJ3N | ASPEN |  | D(A,C,E)36D44+TDR | U97MV0603A17DHS | 33200 |  |  | 18 | 8.1 | 34200 |  |  | 29600 | 86.55% | 1.9 | Both | 692.5 | 2.77 | HRCU-A-CB (Split System: Heat Pump with Remote Outdoor Unit-Air-Source) | N/A
214303514 | Central Heat Pump | ECOER | EODA19H-2436A |  |  | GNC3036BPT+DK |  | 31000 |  |  | 15.2 | 8.8 | 33600 |  |  | 23600 | 70.24% | 1.9 | Both | 645 | 2.58 | HRCU-A-C (Split System: Heat Pump with Remote Outdoor Unit with No Indoor Fan --Air Source) | N/A
214394441 | Central Heat Pump | RUUD | RD17AZ36AJ3N | ASPEN |  | D(A,C,E)42D44+TDR | U97MV0855A21DHS | 33400 |  |  | 18 | 8.1 | 34200 |  |  | 29400 | 85.96% | 1.9 | Both | 695 | 2.78 | HRCU-A-CB (Split System: Heat Pump with Remote Outdoor Unit-Air-Source) | N/A
211749863 | Central Heat Pump | AMERISTAR | E4HL5036A1000A |  |  | E4AH5E24A1J30A |  | 24000 |  |  | 15.2 | 8.5 | 24000 |  |  | 18000 | 75% | 1.9 | Both | 500 | 2 | HRCU-A-CB (Split System: Heat Pump with Remote Outdoor Unit-Air-Source) | N/A
214660554 | Central Heat Pump | ECOER | EODA19H-2436AA* |  |  | GNC3036BPT | MGH96M060B3A | 33000 |  |  | 18 | 9 | 34600 |  |  | 24400 | 70.52% | 1.95 | Both | 687.5 | 2.75 | HRCU-A-CB (Split System: Heat Pump with Remote Outdoor Unit-Air-Source) | Yes
214660555 | Central Heat Pump | ECOER | EODA19H-2436AA* |  |  | GNC4248CPT | MGH96M100C5A | 33000 |  |  | 17.5 | 8.8 | 34600 |  |  | 24400 | 70.52% | 1.95 | Both | 687.5 | 2.75 | HRCU-A-CB (Split System: Heat Pump with Remote Outdoor Unit-Air-Source) | Both
214394200 | Central Heat Pump | RUUD | RD17AZ36AJ3N | ASPEN |  | D(A,C,E)42D34+TDR | U802VA050317M | 32800 |  |  | 18 | 8.1 | 34200 |  |  | 29600 | 86.55% | 1.9 | Both | 682.5 | 2.73 | HRCU-A-CB (Split System: Heat Pump with Remote Outdoor Unit-Air-Source) | N/A
214394248 | Central Heat Pump | RUUD | RD17AZ36AJ3N | ASPEN |  | D(A,C,E)36C44+TDR | U802VA075317Z | 33000 |  |  | 18 | 8.1 | 34200 |  |  | 29600 | 86.55% | 1.9 | Both | 687.5 | 2.75 | HRCU-A-CB (Split System: Heat Pump with Remote Outdoor Unit-Air-Source) | N/A
214394268 | Central Heat Pump | RUUD | RD17AZ36AJ3N | ASPEN |  | D(A,C,E)48C34+TDR | U802VA075317Z | 32800 |  |  | 18 | 8.1 | 34200 |  |  | 29600 | 86.55% | 1.9 | Both | 682.5 | 2.73 | HRCU-A-CB (Split System: Heat Pump with Remote Outdoor Unit-Air-Source) | N/A
214394449 | Central Heat Pump | RUUD | RD17AZ36AJ3N | ASPEN |  | D(A,C,E)48C44+TDR | U97MV0855A21DHS | 33200 |  |  | 18 | 8.1 | 34200 |  |  | 29400 | 85.96% | 1.9 | Both | 692.5 | 2.77 | HRCU-A-CB (Split System: Heat Pump with Remote Outdoor Unit-Air-Source) | N/A
214303520 | Central Heat Pump | ECOER | EODA19H-2436A |  |  | GNC2430APT | MGH96M060B3A | 23800 |  |  | 18.5 | 9 | 24000 |  |  | 19200 | 80% | 2 | Both | 495 | 1.98 | HRCU-A-CB (Split System: Heat Pump with Remote Outdoor Unit-Air-Source) | N/A
212510778 | Central Heat Pump | AMERISTAR | E4HL5036A1000A |  |  | 4TXCB006DS3 | A952V060BU4SAD | 30000 |  |  | 15.2 | 8.1 | 27000 |  |  | 19000 | 70.37% | 1.75 | Both | 625 | 2.5 | HRCU-A-CB (Split System: Heat Pump with Remote Outdoor Unit-Air-Source) | N/A
214394525 | Central Heat Pump | RUUD | RD17AZ36AJ3N | ASPEN |  | D(A,C,E)42B44+TDR | U98MV0603A17UPS | 33000 |  |  | 18 | 8.1 | 34200 |  |  | 29800 | 87.13% | 1.9 | Both | 687.5 | 2.75 | HRCU-A-CB (Split System: Heat Pump with Remote Outdoor Unit-Air-Source) | N/A
214394541 | Central Heat Pump | RUUD | RD17AZ36AJ3N | ASPEN |  | D(A,C,E)48D34+TDR | U98MV0603A17UPS | 33200 |  |  | 18 | 8.1 | 34200 |  |  | 29800 | 87.13% | 1.9 | Both | 692.5 | 2.77 | HRCU-A-CB (Split System: Heat Pump with Remote Outdoor Unit-Air-Source) | N/A
214394611 | Central Heat Pump | RUUD | RD17AZ36AJ3N | ASPEN |  | D(A,C,E)36D44+TDR | U98MV1005A21UPS | 33200 |  |  | 18 | 8.1 | 34200 |  |  | 29600 | 86.55% | 1.9 | Both | 692.5 | 2.77 | HRCU-A-CB (Split System: Heat Pump with Remote Outdoor Unit-Air-Source) | N/A
214394630 | Central Heat Pump | RUUD | RD17AZ36AJ3N | ASPEN |  | D(A,C,E)48D24+TDR | U98MV1005A21UPS | 30800 |  |  | 17.6 | 8.1 | 34200 |  |  | 29600 | 86.55% | 1.9 | Both | 642.5 | 2.57 | HRCU-A-CB (Split System: Heat Pump with Remote Outdoor Unit-Air-Source) | N/A
206136114 | Central Heat Pump | CARRIER | 25VNA837A*030* |  |  | CAP**4224AL*+UI | 59CU5A080C21**20 | 31800 |  |  | 17.5 | 8.1 | 33000 |  |  | 24400 | 73.94% | 1.9 | Both | 662.5 | 2.65 | HRCU-A-CB (Split System: Heat Pump with Remote Outdoor Unit-Air-Source) | N/A
206136164 | Central Heat Pump | CARRIER | 25VNA837A*030* |  |  | CAP**4821AL*+UI | 59CU5A080C21**20 | 32400 |  |  | 17.5 | 8.5 | 32600 |  |  | 25000 | 76.69% | 1.98 | Both | 675 | 2.7 | HRCU-A-CB (Split System: Heat Pump with Remote Outdoor Unit-Air-Source) | N/A
206135732 | Central Heat Pump | CARRIER | 25VNA837A*030* |  |  | CAP**4321AL*+UI | 58CU*A060C17**16 | 32800 |  |  | 17.5 | 8.5 | 33000 |  |  | 25200 | 76.36% | 1.98 | Both | 682.5 | 2.73 | HRCU-A-CB (Split System: Heat Pump with Remote Outdoor Unit-Air-Source) | N/A
214394618 | Central Heat Pump | RUUD | RD17AZ36AJ3N | ASPEN |  | D(A,C,E)42C44+TDR | U98MV1005A21UPS | 33200 |  |  | 18 | 8.1 | 34200 |  |  | 29600 | 86.55% | 1.9 | Both | 692.5 | 2.77 | HRCU-A-CB (Split System: Heat Pump with Remote Outdoor Unit-Air-Source) | N/A
206136134 | Central Heat Pump | CARRIER | 25VNA837A*030* |  |  | CAP**4321AL*+UI | 59CU5A080C21**20 | 33000 |  |  | 17.5 | 8.5 | 32800 |  |  | 25000 | 76.22% | 2 | Both | 687.5 | 2.75 | HRCU-A-CB (Split System: Heat Pump with Remote Outdoor Unit-Air-Source) | N/A
214838769 | Central Heat Pump | ECOER | EODA19H-2436AA* |  |  | GNC2430BPT | FG7SA-072C-T24B* | 24000 |  |  | 17.5 | 8.5 | 24000 |  |  | 19400 | 80.83% | 2.1 | Both | 500 | 2 | HRCU-A-CB (Split System: Heat Pump with Remote Outdoor Unit-Air-Source) | Both
213206226 | Central Heat Pump | CARRIER | 38MURAQ24AB3* | ASPEN |  | D(A,C,E)24B44+TDR | 58S(B,C)*A045E14**12 | 23600 |  |  | 16.4 | 8.1 | 26000 |  |  | 20400 | 78.46% | 2.96 | Both | 492.5 | 1.97 | HRCU-A-CB (Split System: Heat Pump with Remote Outdoor Unit-Air-Source) | N/A
214572880 | Central Heat Pump | HEIL | HVH837GKA** |  |  | EA*4X48L24A*+WALLCON | *96CTN0802120B* | 32400 |  |  | 17.5 | 8.5 | 32200 |  |  | 24800 | 77.02% | 2 | Both | 675 | 2.7 | HRCU-A-CB (Split System: Heat Pump with Remote Outdoor Unit-Air-Source) | N/A
212971990 | Central Heat Pump | GRANDAIRE | WDLCURAH24ABK |  |  | WLA*364BA* | WFET090B048A* | 23600 |  |  | 17 | 8.5 | 26200 |  |  | 24000 | 91.6% | 2 | Both | 492.5 | 1.97 | HRCU-A-CB (Split System: Heat Pump with Remote Outdoor Unit-Air-Source) | N/A
212979844 | Central Heat Pump | GRANDAIRE | WDLCURAH24ABK |  |  | WLA*304BA* | WFE*090B042C* | 23600 |  |  | 17 | 8.5 | 26400 |  |  | 23800 | 90.15% | 1.98 | Both | 492.5 | 1.97 | HRCU-A-CB (Split System: Heat Pump with Remote Outdoor Unit-Air-Source) | N/A
212982359 | Central Heat Pump | GRANDAIRE | WDLCURAH24ABK |  |  | WLN(C,W)364BA* | WFEU040B036B* | 23800 |  |  | 16.5 | 8.5 | 25800 |  |  | 23800 | 92.25% | 1.98 | Both | 495 | 1.98 | HRCU-A-CB (Split System: Heat Pump with Remote Outdoor Unit-Air-Source) | N/A
214228979 | Central Heat Pump | GRANDAIRE | WDLCURAH18ABK |  |  | WLA*194BA* | WFEU060B048B* | 18100 |  |  | 16.5 | 8.5 | 18000 |  |  | 17700 | 98.33% | 2.14 | Both | 377.5 | 1.51 | HRCU-A-CB (Split System: Heat Pump with Remote Outdoor Unit-Air-Source) | N/A
213779180 | Central Heat Pump | COMFORTMAKER | CVH837GKA** |  |  | EA*4X42L24A*+WALLCON | *80CTL0902120B* | 31800 |  |  | 17.5 | 8.1 | 32800 |  |  | 24400 | 74.39% | 1.9 | Both | 662.5 | 2.65 | HRCU-A-CB (Split System: Heat Pump with Remote Outdoor Unit-Air-Source) | N/A
213885815 | Central Heat Pump | HEIL | HVH837GKA2* | ASPEN |  | AE(D,N,U)+CM36A34+TDR |  | 31600 |  |  | 18.5 | 8.3 | 31200 |  |  | 38000 | 121.8% | 2.87 | Both | 657.5 | 2.63 | HRCU-A-CB (Split System: Heat Pump with Remote Outdoor Unit-Air-Source) | N/A
213782047 | Central Heat Pump | HEIL | HVH837GKA2* |  |  | EHD4X48AAL+WALLCON | *80CTL0451712B* | 32400 |  |  | 17.5 | 8.1 | 33200 |  |  | 25400 | 76.51% | 1.94 | Both | 675 | 2.7 | HRCU-A-CB (Split System: Heat Pump with Remote Outdoor Unit-Air-Source) | N/A
206764311 | Central Heat Pump | CARRIER | 25VNA825A*032* |  |  | CAP**2517AL*+UI | 58TN*A070C14**12 | 24400 |  |  | 17.5 | 8.5 | 21200 |  |  | 16600 | 78.3% | 2.02 | Both | 507.5 | 2.03 | HRCU-A-CB (Split System: Heat Pump with Remote Outdoor Unit-Air-Source) | N/A
206764313 | Central Heat Pump | CARRIER | 25VNA825A*032* |  |  | CAP**3014AL*+UI | 58TN*A070C14**12 | 23400 |  |  | 17 | 8.1 | 21600 |  |  | 16700 | 77.31% | 1.92 | Both | 487.5 | 1.95 | HRCU-A-CB (Split System: Heat Pump with Remote Outdoor Unit-Air-Source) | N/A
214243127 | Central Heat Pump | HEIL | HVH825GKA2* |  |  | EN(A,D,W)4X48L21**+WALLCON | *95CSU0601716B* | 24000 |  |  | 16.5 | 8.1 | 21400 |  |  | 16600 | 77.57% | 2 | Both | 500 | 2 | HRCU-A-CB (Split System: Heat Pump with Remote Outdoor Unit-Air-Source) | N/A
206764297 | Central Heat Pump | CARRIER | 25VNA825A*032* |  |  | CAP**2417AL*+UI | 58TN*A045C17**12 | 23200 |  |  | 16 | 8.1 | 22000 |  |  | 16900 | 76.82% | 1.88 | Both | 482.5 | 1.93 | HRCU-A-CB (Split System: Heat Pump with Remote Outdoor Unit-Air-Source) | N/A
213774410 | Central Heat Pump | COMFORTMAKER | CVH825GKA3* |  |  | EHD4X42AAL+WALLCON | *80CTL0701716B* | 24200 |  |  | 16 | 8.1 | 21400 |  |  | 16600 | 77.57% | 2 | Both | 505 | 2.02 | HRCU-A-CB (Split System: Heat Pump with Remote Outdoor Unit-Air-Source) | N/A
206764298 | Central Heat Pump | CARRIER | 25VNA825A*032* |  |  | CAP**2417AL*+UI | 58TN*A070C17**16 | 23200 |  |  | 16.5 | 8.1 | 22000 |  |  | 16800 | 76.36% | 1.9 | Both | 482.5 | 1.93 | HRCU-A-CB (Split System: Heat Pump with Remote Outdoor Unit-Air-Source) | N/A
206764314 | Central Heat Pump | CARRIER | 25VNA825A*032* |  |  | CAP**3017AL*+UI | 58TN*A045C17**12 | 23400 |  |  | 16 | 8.1 | 21600 |  |  | 16800 | 77.78% | 1.9 | Both | 487.5 | 1.95 | HRCU-A-CB (Split System: Heat Pump with Remote Outdoor Unit-Air-Source) | N/A
206764331 | Central Heat Pump | CARRIER | 25VNA825A*032* |  |  | CAP**3621AL*+UI | 58TN*A070C17**16 | 23600 |  |  | 16.5 | 8.1 | 21400 |  |  | 16600 | 77.57% | 1.94 | Both | 492.5 | 1.97 | HRCU-A-CB (Split System: Heat Pump with Remote Outdoor Unit-Air-Source) | N/A
214303510 | Central Heat Pump | ECOER | EODA19H-4860A |  |  | EAHATN-48B |  | 47000 |  |  | 19 | 9.5 | 48000 |  |  | 34400 | 71.67% | 2.1 | Both | 980 | 3.92 | HRCU-A-CB (Split System: Heat Pump with Remote Outdoor Unit-Air-Source) | N/A
214838776 | Central Heat Pump | ECOER | EODA19H-4860AA* |  |  | GNC3036BPT | FG7SA-072C-T24B* | 33000 |  |  | 17 | 8.5 | 35000 |  |  | 28000 | 80% | 1.95 | Both | 687.5 | 2.75 | HRCU-A-CB (Split System: Heat Pump with Remote Outdoor Unit-Air-Source) | Both
214303517 | Central Heat Pump | ECOER | EODA19H-4860A |  |  | GNC4860DPT+DK |  | 52000 |  |  | 15.2 | 8.6 | 53000 |  |  | 37200 | 70.19% | 1.9 | Both | 1082.5 | 4.33 | HRCU-A-C (Split System: Heat Pump with Remote Outdoor Unit with No Indoor Fan --Air Source) | N/A
213781704 | Central Heat Pump | TEMPSTAR | TVH837GKA2* |  |  | EA*4X61L24A*+WALLCON | *97CMN1202422B* | 33200 |  |  | 17.5 | 8.5 | 32000 |  |  | 24800 | 77.5% | 2 | Both | 692.5 | 2.77 | HRCU-A-CB (Split System: Heat Pump with Remote Outdoor Unit-Air-Source) | No
213774370 | Central Heat Pump | COMFORTMAKER | CVH825GKA3* |  |  | EHD4X36AAL+WALLCON | *96CTN1002122B* | 24000 |  |  | 16 | 8.1 | 21400 |  |  | 16600 | 77.57% | 1.98 | Both | 500 | 2 | HRCU-A-CB (Split System: Heat Pump with Remote Outdoor Unit-Air-Source) | N/A
215224769 | Central Heat Pump | CARRIER | 25VNA448A*031* | ADP |  | H,PG49960 | 59MN7C120C24**22 | 44500 |  |  | 21 | 9.5 | 44000 |  |  | 36000 | 81.82% | 2.26 | Both | 927.5 | 3.71 | HRCU-A-CB (Split System: Heat Pump with Remote Outdoor Unit-Air-Source) | N/A
214389923 | Central Heat Pump | CARRIER | 25VNA448A*031* | ADP |  | H,PG3K960 | 58TN*B090C21**20 | 44000 |  |  | 21 | 9.5 | 44500 |  |  | 35800 | 80.45% | 2.3 | Both | 917.5 | 3.67 | HRCU-A-CB (Split System: Heat Pump with Remote Outdoor Unit-Air-Source) | N/A
212978553 | Central Heat Pump | GRANDAIRE | WDLCURAH30ABK |  |  | WLA*424CA* | WFE*070B036C* | 29800 |  |  | 15.2 | 8.1 | 34200 |  |  | 26400 | 77.19% | 1.86 | Both | 620 | 2.48 | HRCU-A-CB (Split System: Heat Pump with Remote Outdoor Unit-Air-Source) | N/A
212980232 | Central Heat Pump | GRANDAIRE | WDLCURAH30ABK |  |  | WLA*434CA* | WFE*090C048C* | 30600 |  |  | 15.2 | 8.1 | 33400 |  |  | 28200 | 84.43% | 1.76 | Both | 637.5 | 2.55 | HRCU-A-CB (Split System: Heat Pump with Remote Outdoor Unit-Air-Source) | N/A
212979748 | Central Heat Pump | GRANDAIRE | WDLCURAH30ABK |  |  | WLA*434CA* | WFE*090B042C* | 30400 |  |  | 15.2 | 8.1 | 33000 |  |  | 28400 | 86.06% | 1.76 | Both | 632.5 | 2.53 | HRCU-A-CB (Split System: Heat Pump with Remote Outdoor Unit-Air-Source) | N/A
212989536 | Central Heat Pump | GRANDAIRE | WDLCURAH30ABK |  |  | WLA*374CA* | WFSU080C060B* | 30600 |  |  | 15.2 | 8.1 | 33400 |  |  | 27600 | 82.63% | 1.8 | Both | 637.5 | 2.55 | HRCU-A-CB (Split System: Heat Pump with Remote Outdoor Unit-Air-Source) | N/A
213281582 | Central Heat Pump | YORK | HMH72B361 | ASPEN |  | D(A,C,E)48B44+TDR | Y81E120C16LMPS1 | 34000 |  |  | 17.5 | 8.1 | 36000 |  |  | 25400 | 70.56% | 2.65 | Both | 707.5 | 2.83 | HRCU-A-CB (Split System: Heat Pump with Remote Outdoor Unit-Air-Source) | N/A
213781430 | Central Heat Pump | COMFORTMAKER | CVH837GKA2* |  |  | EA*4X48L24A*+WALLCON | *97CMN1002122B* | 32400 |  |  | 17.5 | 8.5 | 32200 |  |  | 24800 | 77.02% | 2 | Both | 675 | 2.7 | HRCU-A-CB (Split System: Heat Pump with Remote Outdoor Unit-Air-Source) | No
213781934 | Central Heat Pump | TEMPSTAR | TVH837GKA2* |  |  | EHD4X42AAL+WALLCON | *80CTL0902120B* | 32400 |  |  | 16.5 | 8.1 | 32800 |  |  | 24800 | 75.61% | 1.96 | Both | 675 | 2.7 | HRCU-A-CB (Split System: Heat Pump with Remote Outdoor Unit-Air-Source) | N/A
213780724 | Central Heat Pump | TEMPSTAR | TVH837GKA2* |  |  | EA*4X36L17A*+WALLCON | *96CTN0801714B* | 31400 |  |  | 17 | 8.1 | 33200 |  |  | 24400 | 73.49% | 1.84 | Both | 655 | 2.62 | HRCU-A-CB (Split System: Heat Pump with Remote Outdoor Unit-Air-Source) | N/A
212984492 | Central Heat Pump | GRANDAIRE | WDLCURAH30ABK |  |  | WLA*424CA* | WFAX080B048B* | 29800 |  |  | 15.2 | 8.1 | 34000 |  |  | 26400 | 77.65% | 1.84 | Both | 620 | 2.48 | HRCU-A-CB (Split System: Heat Pump with Remote Outdoor Unit-Air-Source) | N/A
213612094 | Central Heat Pump | RUUD | RP15AZ48AJ2N | ASPEN |  | D(A,C,E)48B44+TDR | R802V1005A21DZ | 44000 |  |  | 15.4 | 8.1 | 45500 |  |  | 36000 | 79.12% | 3.01 | Both | 917.5 | 3.67 | HRCU-A-CB (Split System: Heat Pump with Remote Outdoor Unit-Air-Source) | N/A
212510764 | Central Heat Pump | AMERISTAR | E4HL5024A1000A |  |  | 4TXCB003DS3 | A952V060BU4SAD | 24000 |  |  | 15.2 | 8.5 | 24000 |  |  | 21000 | 87.5% | 1.85 | Both | 500 | 2 | HRCU-A-CB (Split System: Heat Pump with Remote Outdoor Unit-Air-Source) | N/A
211226236 | Central Heat Pump | GRANDAIRE | WDLCURAH30ABK |  |  | FMA4X30**AL* |  | 31200 |  |  | 15.5 | 8.5 | 35400 |  |  | 26800 | 75.71% | 1.86 | Both | 650 | 2.6 | HRCU-A-CB (Split System: Heat Pump with Remote Outdoor Unit-Air-Source) | N/A
215224768 | Central Heat Pump | CARRIER | 25VNA448A*031* | ADP |  | H,PG48960 | 59MN7C120C24**22 | 44500 |  |  | 21 | 9.5 | 44000 |  |  | 35800 | 81.36% | 2.34 | Both | 927.5 | 3.71 | HRCU-A-CB (Split System: Heat Pump with Remote Outdoor Unit-Air-Source) | N/A
213781460 | Central Heat Pump | COMFORTMAKER | CVH837GKA2* |  |  | EA*4X48L24A*+WALLCON | *96CTN1202422B* | 32400 |  |  | 17.5 | 8.5 | 32400 |  |  | 24800 | 76.54% | 2 | Both | 675 | 2.7 | HRCU-A-CB (Split System: Heat Pump with Remote Outdoor Unit-Air-Source) | No
214660561 | Central Heat Pump | ECOER | EODA19H-4860AA* |  |  | GNC4860CPT | MGH96M100C5A | 52000 |  |  | 18 | 8.7 | 54000 |  |  | 37800 | 70% | 1.9 | Both | 1082.5 | 4.33 | HRCU-A-CB (Split System: Heat Pump with Remote Outdoor Unit-Air-Source) | Yes
214394647 | Central Heat Pump | RUUD | RD17AZ60AJ3N | ASPEN |  | D(A,C,E)60D34+TDR | R801V1005A21DZ | 52000 |  |  | 17.8 | 8.1 | 53500 |  |  | 49000 | 91.59% | 1.75 | Both | 1082.5 | 4.33 | HRCU-A-CB (Split System: Heat Pump with Remote Outdoor Unit-Air-Source) | N/A
213779434 | Central Heat Pump | TEMPSTAR | TVH837GKA** |  |  | EA*4X48L21A*+WALLCON | *97CMN0601714B* | 32000 |  |  | 17 | 8.1 | 32800 |  |  | 25400 | 77.44% | 1.94 | Both | 667.5 | 2.67 | HRCU-A-CB (Split System: Heat Pump with Remote Outdoor Unit-Air-Source) | N/A
214242087 | Central Heat Pump | HEIL | HVH825GKA3* |  |  | EN(A,D,W)4X42L21**+WALLCON | *80CTL0451712B* | 23600 |  |  | 16 | 8.1 | 21600 |  |  | 16800 | 77.78% | 1.94 | Both | 492.5 | 1.97 | HRCU-A-CB (Split System: Heat Pump with Remote Outdoor Unit-Air-Source) | N/A
214570630 | Central Heat Pump | HEIL | HVH825GKA3* |  |  | EA*4X43L21A*+WALLCON | *95CSU1002122B* | 24400 |  |  | 17 | 8.5 | 21200 |  |  | 16600 | 78.3% | 2.04 | Both | 507.5 | 2.03 | HRCU-A-CB (Split System: Heat Pump with Remote Outdoor Unit-Air-Source) | N/A
212988684 | Central Heat Pump | GRANDAIRE | WDLCURAH24ABK |  |  | WLA*364BA* | WFSU040B036B* | 23600 |  |  | 16.5 | 8.5 | 26200 |  |  | 24400 | 93.13% | 2.02 | Both | 492.5 | 1.97 | HRCU-A-CB (Split System: Heat Pump with Remote Outdoor Unit-Air-Source) | N/A
210857353 | Central Heat Pump | 1HVAC | ACIQ-60HPB |  |  | ACIQ-60AHB |  | 55000 |  |  | 15.3 | 9.4 | 59000 |  |  | 48500 | 82.2% | 1.91 | Both | 1145 | 4.58 | HRCU-A-CB (Split System: Heat Pump with Remote Outdoor Unit-Air-Source) | Yes
214389915 | Central Heat Pump | CARRIER | 25VNA436A*031* | ADP |  | H,PG53936 | 58TN*B110C21**20 | 33800 |  |  | 20 | 9 | 34800 |  |  | 27000 | 77.59% | 2.06 | Both | 705 | 2.82 | HRCU-A-CB (Split System: Heat Pump with Remote Outdoor Unit-Air-Source) | N/A
214867641 | Central Heat Pump | NOVAIR | LEA24-EVOX-30-O |  |  | LEA-18/24-ACOIL-410A |  | 24000 |  |  | 16.5 | 9.5 | 25000 |  |  | 20000 | 80% | 1.95 | Both | 500 | 2 | HRCU-A-C (Split System: Heat Pump with Remote Outdoor Unit with No Indoor Fan --Air Source) | N/A
213296633 | Central Heat Pump | YORK | HMH72B341 |  |  | XAFB30CXXN1+TXV | Y81E100B12SMPS1 | 32800 |  |  | 18 | 8.5 | 33000 |  |  | 23200 | 70.3% | 2.04 | Both | 682.5 | 2.73 | HRCU-A-CB (Split System: Heat Pump with Remote Outdoor Unit-Air-Source) | N/A
214389898 | Central Heat Pump | CARRIER | 25VNA436A*031* | ADP |  | H,PG34936 | 58TN*B045C17**12 | 32200 |  |  | 19 | 9 | 36400 |  |  | 28400 | 78.02% | 1.96 | Both | 670 | 2.68 | HRCU-A-CB (Split System: Heat Pump with Remote Outdoor Unit-Air-Source) | N/A
214389912 | Central Heat Pump | CARRIER | 25VNA436A*031* | ADP |  | H,PG53936 | 58TN*B090C21**20 | 33800 |  |  | 20 | 9 | 34200 |  |  | 26400 | 77.19% | 2.02 | Both | 705 | 2.82 | HRCU-A-CB (Split System: Heat Pump with Remote Outdoor Unit-Air-Source) | N/A
213296769 | Central Heat Pump | YORK | HMH72B341 |  |  | XAFC36DXXN1+TXV | Y81E080B12LMPS1 | 34000 |  |  | 18 | 8.1 | 33400 |  |  | 24000 | 71.86% | 2.08 | Both | 707.5 | 2.83 | HRCU-A-CB (Split System: Heat Pump with Remote Outdoor Unit-Air-Source) | N/A
214609726 | Central Heat Pump | AMERICAN STANDARD | 4A6V0X60A1 | ADP |  | H,TG74960 | S8V2D120M5PCA | 54000 |  |  | 19 | 8.2 | 50000 |  |  | 39000 | 78% | 1.83 | Both | 1125 | 4.5 | HRCU-A-CB (Split System: Heat Pump with Remote Outdoor Unit-Air-Source) | N/A
214271790 | Central Heat Pump | CARRIER | 25VNA448A*031* | ADP |  | C60A***L199 | 58TN*B110C21**20 | 45000 |  |  | 21 | 9.5 | 43500 |  |  | 35600 | 81.84% | 2.36 | Both | 937.5 | 3.75 | HRCU-A-CB (Split System: Heat Pump with Remote Outdoor Unit-Air-Source) | N/A
214838788 | Central Heat Pump | ECOER | EODA19H-4860AA* |  |  | GNC4860CPT | FG7TE-100D-V35C* | 52000 |  |  | 18 | 8.7 | 54000 |  |  | 37800 | 70% | 1.9 | Both | 1082.5 | 4.33 | HRCU-A-CB (Split System: Heat Pump with Remote Outdoor Unit-Air-Source) | Yes
213780734 | Central Heat Pump | TEMPSTAR | TVH837GKA2* |  |  | EA*4X36L21A*+WALLCON | *80CTL0451712B* | 31200 |  |  | 17.5 | 8.1 | 33400 |  |  | 24600 | 73.65% | 1.82 | Both | 650 | 2.6 | HRCU-A-CB (Split System: Heat Pump with Remote Outdoor Unit-Air-Source) | N/A
213770731 | Central Heat Pump | DAY & NIGHT | CVH825GKA2* |  |  | EA*4X30L17A*+WALLCON | *80CTL0701716B* | 23400 |  |  | 16.5 | 8.1 | 21600 |  |  | 16700 | 77.31% | 1.92 | Both | 487.5 | 1.95 | HRCU-A-CB (Split System: Heat Pump with Remote Outdoor Unit-Air-Source) | N/A
212988804 | Central Heat Pump | GRANDAIRE | WDLCURAH18ABK |  |  | WLA*254BA* | WFSU040B036B* | 17700 |  |  | 16.5 | 8.1 | 17700 |  |  | 18800 | 106.2% | 2.26 | Both | 370 | 1.48 | HRCU-A-CB (Split System: Heat Pump with Remote Outdoor Unit-Air-Source) | N/A
212983304 | Central Heat Pump | GRANDAIRE | WDLCURAH18ABK |  |  | WLNC244BA* | WFAX040B036B* | 17200 |  |  | 15.5 | 8.1 | 18300 |  |  | 18700 | 102.2% | 2.24 | Both | 357.5 | 1.43 | HRCU-A-CB (Split System: Heat Pump with Remote Outdoor Unit-Air-Source) | N/A
212986330 | Central Heat Pump | GRANDAIRE | WDLCURAH18ABK |  |  | WLA*304BA* | WFSX040A030B* | 17600 |  |  | 16 | 8.5 | 18300 |  |  | 19800 | 108.2% | 2.38 | Both | 367.5 | 1.47 | HRCU-A-CB (Split System: Heat Pump with Remote Outdoor Unit-Air-Source) | N/A
211749856 | Central Heat Pump | AMERISTAR | E4HL5018A1000A |  |  | E4AH5E24A1J30A |  | 20000 |  |  | 15.2 | 8.5 | 20000 |  |  | 18000 | 90% | 1.9 | Both | 417.5 | 1.67 | HRCU-A-CB (Split System: Heat Pump with Remote Outdoor Unit-Air-Source) | N/A
212510760 | Central Heat Pump | AMERISTAR | E4HL5018A1000A |  |  | 4TXCB003DS3 | A951X040BU3SAB | 20000 |  |  | 15.2 | 8.5 | 20000 |  |  | 18000 | 90% | 1.85 | Both | 417.5 | 1.67 | HRCU-A-CB (Split System: Heat Pump with Remote Outdoor Unit-Air-Source) | N/A
213779100 | Central Heat Pump | COMFORTMAKER | CVH837GKA** |  |  | EA*4X42L21A*+WALLCON | *80CTL1102120B* | 31800 |  |  | 17.5 | 8.1 | 32800 |  |  | 24400 | 74.39% | 1.9 | Both | 662.5 | 2.65 | HRCU-A-CB (Split System: Heat Pump with Remote Outdoor Unit-Air-Source) | N/A
213781951 | Central Heat Pump | DAY & NIGHT | CVH837GKA2* |  |  | EHD4X42AAL+WALLCON | *80CTL1352422B* | 32600 |  |  | 17 | 8.1 | 33000 |  |  | 24800 | 75.15% | 1.96 | Both | 680 | 2.72 | HRCU-A-CB (Split System: Heat Pump with Remote Outdoor Unit-Air-Source) | N/A
213781390 | Central Heat Pump | COMFORTMAKER | CVH837GKA2* |  |  | EA*4X48L21A*+WALLCON | *96CTN1002122B* | 32400 |  |  | 17.5 | 8.5 | 32600 |  |  | 25000 | 76.69% | 2 | Both | 675 | 2.7 | HRCU-A-CB (Split System: Heat Pump with Remote Outdoor Unit-Air-Source) | No
213781410 | Central Heat Pump | COMFORTMAKER | CVH837GKA2* |  |  | EA*4X48L24A*+WALLCON | *80CTL1102120B* | 32400 |  |  | 17.5 | 8.5 | 32200 |  |  | 24800 | 77.02% | 2 | Both | 675 | 2.7 | HRCU-A-CB (Split System: Heat Pump with Remote Outdoor Unit-Air-Source) | N/A
214862376 | Central Heat Pump | BRYANT HEATING AND COOLING SYSTEMS | 288BNV037*0**A* | ADP |  | H,PE9J936 | 987MC66100C21*** | 30800 |  |  | 18 | 8.1 | 30600 |  |  | 24200 | 79.08% | 1.98 | Both | 642.5 | 2.57 | HRCU-A-CB (Split System: Heat Pump with Remote Outdoor Unit-Air-Source) | N/A
214394672 | Central Heat Pump | RUUD | RD17AZ60AJ3N | ASPEN |  | D(A,C,E)60D44+TDR | R801V1505A24UH | 52000 |  |  | 17.9 | 8.1 | 53500 |  |  | 49000 | 91.59% | 1.75 | Both | 1082.5 | 4.33 | HRCU-A-CB (Split System: Heat Pump with Remote Outdoor Unit-Air-Source) | N/A
214394722 | Central Heat Pump | RUUD | RD17AZ60AJ3N | ASPEN |  | D(A,C,E)60D44+TDR | R921V0855A21M4S | 52000 |  |  | 17 | 8.1 | 54000 |  |  | 49500 | 91.67% | 1.75 | Both | 1082.5 | 4.33 | HRCU-A-CB (Split System: Heat Pump with Remote Outdoor Unit-Air-Source) | N/A
213885801 | Central Heat Pump | HEIL | HVH825GKA2* | ASPEN |  | AE(D,N,U)+CM36B34+TDR |  | 22200 |  |  | 17.3 | 8.4 | 20600 |  |  | 25000 | 121.4% | 2.8 | Both | 462.5 | 1.85 | HRCU-A-CB (Split System: Heat Pump with Remote Outdoor Unit-Air-Source) | N/A
206764328 | Central Heat Pump | CARRIER | 25VNA825A*032* |  |  | CAP**3617AL*+UI | 58TN*A070C14**12 | 23600 |  |  | 17 | 8.1 | 21400 |  |  | 16600 | 77.57% | 1.94 | Both | 492.5 | 1.97 | HRCU-A-CB (Split System: Heat Pump with Remote Outdoor Unit-Air-Source) | N/A
206764303 | Central Heat Pump | CARRIER | 25VNA825A*032* |  |  | CAP**2417AL*+UI | 58TN*A070C14**12 | 23400 |  |  | 17 | 8.1 | 22000 |  |  | 16700 | 75.91% | 1.9 | Both | 487.5 | 1.95 | HRCU-A-CB (Split System: Heat Pump with Remote Outdoor Unit-Air-Source) | N/A
206764312 | Central Heat Pump | CARRIER | 25VNA825A*032* |  |  | CAP**2517AL*+UI | 58TN*A090C17**16 | 24400 |  |  | 17.5 | 8.5 | 21200 |  |  | 16600 | 78.3% | 2.04 | Both | 507.5 | 2.03 | HRCU-A-CB (Split System: Heat Pump with Remote Outdoor Unit-Air-Source) | N/A
214242127 | Central Heat Pump | HEIL | HVH825GKA3* |  |  | EN(A,D,W)4X42L21**+WALLCON | *80CTL1102120B* | 23800 |  |  | 16.5 | 8.1 | 21400 |  |  | 16600 | 77.57% | 1.96 | Both | 495 | 1.98 | HRCU-A-CB (Split System: Heat Pump with Remote Outdoor Unit-Air-Source) | N/A
211253512 | Central Heat Pump | NOVAIR | LEA60-EVOX-30-O |  |  | LEA60-EVOX-30-I |  | 55000 |  |  | 15.3 | 9.4 | 59000 |  |  | 48500 | 82.2% | 1.91 | Both | 1145 | 4.58 | HRCU-A-CB (Split System: Heat Pump with Remote Outdoor Unit-Air-Source) | N/A
214571240 | Central Heat Pump | HEIL | HVH825GKA3* |  |  | EN(A,D,W)4X48L21**+WALLCON | *97CMN0602120B* | 24000 |  |  | 16.5 | 8.1 | 21400 |  |  | 16700 | 78.04% | 2 | Both | 500 | 2 | HRCU-A-CB (Split System: Heat Pump with Remote Outdoor Unit-Air-Source) | N/A
212971986 | Central Heat Pump | GRANDAIRE | WDLCURAH24ABK |  |  | WLA*304BA* | WFET090B048A* | 23400 |  |  | 17 | 8.5 | 26200 |  |  | 24200 | 92.37% | 2 | Both | 487.5 | 1.95 | HRCU-A-CB (Split System: Heat Pump with Remote Outdoor Unit-Air-Source) | N/A
212986258 | Central Heat Pump | GRANDAIRE | WDLCURAH24ABK |  |  | WLNC304BA* | WFSX040A030B* | 23400 |  |  | 16 | 8.1 | 26400 |  |  | 24400 | 92.42% | 2.02 | Both | 487.5 | 1.95 | HRCU-A-CB (Split System: Heat Pump with Remote Outdoor Unit-Air-Source) | N/A
211253513 | Central Heat Pump | NOVAIR | LEA24-EVOX-30-O |  |  | LEA24-EVOX-30-I |  | 24000 |  |  | 17.4 | 10 | 24000 |  |  | 22600 | 94.17% | 1.91 | Both | 500 | 2 | HRCU-A-CB (Split System: Heat Pump with Remote Outdoor Unit-Air-Source) | No
214389909 | Central Heat Pump | CARRIER | 25VNA436A*031* | ADP |  | H,PG53936 | 58TN*B090C17**16 | 33800 |  |  | 20 | 9 | 34800 |  |  | 27000 | 77.59% | 2.06 | Both | 705 | 2.82 | HRCU-A-CB (Split System: Heat Pump with Remote Outdoor Unit-Air-Source) | N/A
214389911 | Central Heat Pump | CARRIER | 25VNA436A*031* | ADP |  | H,PG9J936 | 58TN*B090C21**20 | 32800 |  |  | 20 | 9 | 34800 |  |  | 27200 | 78.16% | 2.06 | Both | 682.5 | 2.73 | HRCU-A-CB (Split System: Heat Pump with Remote Outdoor Unit-Air-Source) | N/A
213296636 | Central Heat Pump | YORK | HMH72B341 |  |  | XAUB30CXXN1+TXV | Y81E100B12LMPS1 | 32800 |  |  | 18 | 8.5 | 33000 |  |  | 23200 | 70.3% | 2.04 | Both | 682.5 | 2.73 | HRCU-A-CB (Split System: Heat Pump with Remote Outdoor Unit-Air-Source) | N/A
214271627 | Central Heat Pump | CARRIER | 25VNA436A*031* | ADP |  | PL36H175P149 | 58TN*B045C17**12 | 32200 |  |  | 19 | 9 | 36400 |  |  | 28400 | 78.02% | 1.96 | Both | 670 | 2.68 | HRCU-A-CB (Split System: Heat Pump with Remote Outdoor Unit-Air-Source) | N/A
208106638 | Central Heat Pump | 1HVAC | ACIQ-24-HPB |  |  | ACIQ-24-AHB |  | 24000 |  |  | 17.4 | 10 | 24000 |  |  | 22600 | 94.17% | 1.91 | Both | 500 | 2 | HRCU-A-CB (Split System: Heat Pump with Remote Outdoor Unit-Air-Source) | No
206135792 | Central Heat Pump | CARRIER | 25VNA837A*030* |  |  | CAP**4821AL*+UI | 58CU*A100C21**20 | 32200 |  |  | 17.5 | 8.1 | 32600 |  |  | 25000 | 76.69% | 1.98 | Both | 670 | 2.68 | HRCU-A-CB (Split System: Heat Pump with Remote Outdoor Unit-Air-Source) | N/A
214393911 | Central Heat Pump | RUUD | RD17AZ36AJ3N | ASPEN |  | D(A,C,E)42B44+TDR | R951V0855A21M4S | 33000 |  |  | 18 | 8.1 | 34200 |  |  | 29600 | 86.55% | 1.9 | Both | 687.5 | 2.75 | HRCU-A-CB (Split System: Heat Pump with Remote Outdoor Unit-Air-Source) | N/A
214393927 | Central Heat Pump | RUUD | RD17AZ36AJ3N | ASPEN |  | D(A,C,E)48D34+TDR | R951V0855A21M4S | 33200 |  |  | 18 | 8.1 | 34200 |  |  | 29600 | 86.55% | 1.9 | Both | 692.5 | 2.77 | HRCU-A-CB (Split System: Heat Pump with Remote Outdoor Unit-Air-Source) | N/A
213613193 | Central Heat Pump | GE | NS22H24MA4-**A | ADP |  | V36H***P219 | NF80U045S3A | 23400 |  |  | 21 | 8.5 | 21200 |  |  | 14900 | 70.28% | 1.86 | Both | 487.5 | 1.95 | HRCU-A-CB (Split System: Heat Pump with Remote Outdoor Unit-Air-Source) | N/A
213608976 | Central Heat Pump | GE | NS22H24MA4-**A | ADP |  | H,TG80936 | NF80L070S3B | 23600 |  |  | 20 | 8.2 | 20800 |  |  | 14700 | 70.67% | 2 | Both | 492.5 | 1.97 | HRCU-A-CB (Split System: Heat Pump with Remote Outdoor Unit-Air-Source) | N/A
213608985 | Central Heat Pump | GE | NS22H24MA4-**A | ADP |  | H,TG81936 | NF95X040S3B | 23800 |  |  | 19 | 8.2 | 21200 |  |  | 15000 | 70.75% | 1.96 | Both | 495 | 1.98 | HRCU-A-CB (Split System: Heat Pump with Remote Outdoor Unit-Air-Source) | N/A
211749857 | Central Heat Pump | AMERISTAR | E4HL5024A1000A |  |  | E4AH5E24A1J30A |  | 24000 |  |  | 15.2 | 8.1 | 24000 |  |  | 18000 | 75% | 1.94 | Both | 500 | 2 | HRCU-A-CB (Split System: Heat Pump with Remote Outdoor Unit-Air-Source) | N/A
208960636 | Central Heat Pump | MRCOOL | CENTRAL-24-HP-C-23025 |  |  | CENTRAL-24-HP-MUAH-23025 |  | 24000 |  |  | 16.7 | 9.1 | 24000 |  |  | 18100 | 75.42% | 2.29 | Both | 500 | 2 | HRCU-A-CB (Split System: Heat Pump with Remote Outdoor Unit-Air-Source) | No
212510762 | Central Heat Pump | AMERISTAR | E4HL5024A1000A |  |  | 4TXCB003DS3 | A801X060BM4SCA | 24000 |  |  | 15.2 | 8.5 | 24000 |  |  | 21000 | 87.5% | 1.85 | Both | 500 | 2 | HRCU-A-CB (Split System: Heat Pump with Remote Outdoor Unit-Air-Source) | N/A
215224766 | Central Heat Pump | CARRIER | 25VNA448A*031* | ADP |  | H,PG48960 | 59MN7C100C21**22 | 44500 |  |  | 21 | 9.5 | 44000 |  |  | 35800 | 81.36% | 2.26 | Both | 927.5 | 3.71 | HRCU-A-CB (Split System: Heat Pump with Remote Outdoor Unit-Air-Source) | N/A
207683539 | Central Heat Pump | LENNOX | SL25XPV-048-230A** | ADP |  | LP42/62W9 | SLP99UH090XV48C* | 45500 |  |  | 20 | 9.4 | 42000 |  |  | 36000 | 85.71% | 1.88 | Both | 947.5 | 3.79 | HRCU-A-CB (Split System: Heat Pump with Remote Outdoor Unit-Air-Source) | N/A
215224762 | Central Heat Pump | CARRIER | 25VNA448A*031* | ADP |  | H,PG48960 | 59MN7C060C21**20 | 44000 |  |  | 20 | 9 | 44500 |  |  | 36400 | 81.8% | 2.22 | Both | 917.5 | 3.67 | HRCU-A-CB (Split System: Heat Pump with Remote Outdoor Unit-Air-Source) | N/A
214271764 | Central Heat Pump | CARRIER | 25VNA448A*031* | ADP |  | C60A***L189 | 58TN*B090C21**20 | 44500 |  |  | 21 | 9.5 | 44000 |  |  | 35600 | 80.91% | 2.36 | Both | 927.5 | 3.71 | HRCU-A-CB (Split System: Heat Pump with Remote Outdoor Unit-Air-Source) | N/A
213781954 | Central Heat Pump | TEMPSTAR | TVH837GKA2* |  |  | EHD4X42AAL+WALLCON | *80CTL1352422B* | 32600 |  |  | 17 | 8.1 | 33000 |  |  | 24800 | 75.15% | 1.96 | Both | 680 | 2.72 | HRCU-A-CB (Split System: Heat Pump with Remote Outdoor Unit-Air-Source) | N/A
213781684 | Central Heat Pump | TEMPSTAR | TVH837GKA2* |  |  | EA*4X61L24A*+WALLCON | *80CTL1352422B* | 33200 |  |  | 18 | 8.5 | 32000 |  |  | 24800 | 77.5% | 2 | Both | 692.5 | 2.77 | HRCU-A-CB (Split System: Heat Pump with Remote Outdoor Unit-Air-Source) | No
213781734 | Central Heat Pump | TEMPSTAR | TVH837GKA2* |  |  | EHD4X36AAL+WALLCON | *80CTL0451712B* | 32000 |  |  | 16 | 8.1 | 33400 |  |  | 25200 | 75.45% | 1.9 | Both | 667.5 | 2.67 | HRCU-A-CB (Split System: Heat Pump with Remote Outdoor Unit-Air-Source) | N/A
213780744 | Central Heat Pump | TEMPSTAR | TVH837GKA2* |  |  | EA*4X36L21A*+WALLCON | *80CTL0701716B* | 31400 |  |  | 17 | 8.1 | 33000 |  |  | 24400 | 73.94% | 1.84 | Both | 655 | 2.62 | HRCU-A-CB (Split System: Heat Pump with Remote Outdoor Unit-Air-Source) | N/A
213296639 | Central Heat Pump | YORK | HMH72B341 |  |  | XAHB30CXXN1+TXV | Y81E080B12SMPS1 | 31800 |  |  | 17 | 8.1 | 32200 |  |  | 22600 | 70.19% | 2 | Both | 662.5 | 2.65 | HRCU-A-CB (Split System: Heat Pump with Remote Outdoor Unit-Air-Source) | N/A
211755858 | Central Heat Pump | YORK | HMH72B341 | ASPEN |  | D(A,C,E)36B34+TDR | TM9Y080B12MP11 | 32000 |  |  | 18 | 8.1 | 34000 |  |  | 28000 | 82.35% | 2.47 | Both | 667.5 | 2.67 | HRCU-A-CB (Split System: Heat Pump with Remote Outdoor Unit-Air-Source) | N/A
213296021 | Central Heat Pump | YORK | HMH72B341 | ASPEN |  | D(A,C,E)36A3G+TXV+TDR | TM8E100B12MP11 | 31600 |  |  | 17.9 | 8.4 | 33800 |  |  | 27400 | 81.07% | 2.61 | Both | 657.5 | 2.63 | HRCU-A-CB (Split System: Heat Pump with Remote Outdoor Unit-Air-Source) | N/A
213296026 | Central Heat Pump | YORK | HMH72B341 | ASPEN |  | D(A,C,E)36A3G+TXV+TDR | TM8V080C16MP12 | 31600 |  |  | 17.5 | 8.4 | 34000 |  |  | 27400 | 80.59% | 2.68 | Both | 657.5 | 2.63 | HRCU-A-CB (Split System: Heat Pump with Remote Outdoor Unit-Air-Source) | N/A
214271780 | Central Heat Pump | CARRIER | 25VNA448A*031* | ADP |  | C60A***L169 | 58TN*B110C21**20 | 44000 |  |  | 21 | 9.5 | 43500 |  |  | 35600 | 81.84% | 2.36 | Both | 917.5 | 3.67 | HRCU-A-CB (Split System: Heat Pump with Remote Outdoor Unit-Air-Source) | N/A
212510763 | Central Heat Pump | AMERISTAR | E4HL5024A1000A |  |  | 4TXCB003DS3 | A951X060BU4SAB | 24000 |  |  | 15.2 | 8.5 | 24000 |  |  | 21000 | 87.5% | 1.85 | Both | 500 | 2 | HRCU-A-CB (Split System: Heat Pump with Remote Outdoor Unit-Air-Source) | N/A
213608977 | Central Heat Pump | GE | NS22H24MA4-**A | ADP |  | H,TG81936 | NF80L070S3B | 23600 |  |  | 20 | 8.2 | 20800 |  |  | 14700 | 70.67% | 2 | Both | 492.5 | 1.97 | HRCU-A-CB (Split System: Heat Pump with Remote Outdoor Unit-Air-Source) | N/A
214389878 | Central Heat Pump | CARRIER | 25VNA424A*031* | ADP |  | H,PG24936 | 58TN*B090C17**16 | 23000 |  |  | 20 | 10 | 25400 |  |  | 19600 | 77.17% | 2.3 | Both | 480 | 1.92 | HRCU-A-CB (Split System: Heat Pump with Remote Outdoor Unit-Air-Source) | N/A
208101263 | Central Heat Pump | AURORA | AU-LXU30-2A-O |  |  | AU-LCU30-2A-I |  | 30000 |  |  | 16.2 | 8.9 | 33000 |  |  | 24000 | 72.73% | 1.8 | Both | 625 | 2.5 | HRCU-A-CB (Split System: Heat Pump with Remote Outdoor Unit-Air-Source) | N/A
214389895 | Central Heat Pump | CARRIER | 25VNA424A*031* | ADP |  | H,PG34936 | 58TN*B135C24**22 | 23400 |  |  | 20 | 10.5 | 25000 |  |  | 19300 | 77.2% | 2.48 | Both | 487.5 | 1.95 | HRCU-A-CB (Split System: Heat Pump with Remote Outdoor Unit-Air-Source) | N/A
214389883 | Central Heat Pump | CARRIER | 25VNA424A*031* | ADP |  | H,PG24936 | 58TN*B090C21**20 | 22600 |  |  | 20 | 10.5 | 25000 |  |  | 19300 | 77.2% | 2.48 | Both | 470 | 1.88 | HRCU-A-CB (Split System: Heat Pump with Remote Outdoor Unit-Air-Source) | N/A
214239105 | Central Heat Pump | HEIL | HVH837GKA2* |  |  | EN(A,D,W)4X42L21**+WALLCON | *97CMN0601714B* | 31600 |  |  | 16.5 | 8.1 | 33400 |  |  | 24800 | 74.25% | 1.86 | Both | 657.5 | 2.63 | HRCU-A-CB (Split System: Heat Pump with Remote Outdoor Unit-Air-Source) | N/A
213779611 | Central Heat Pump | DAY & NIGHT | CVH837GKA** |  |  | EA*4X60L24A*+WALLCON | *96CTN1002122B* | 32800 |  |  | 17.5 | 8.5 | 31800 |  |  | 24800 | 77.99% | 2 | Both | 682.5 | 2.73 | HRCU-A-CB (Split System: Heat Pump with Remote Outdoor Unit-Air-Source) | No
213779200 | Central Heat Pump | COMFORTMAKER | CVH837GKA** |  |  | EA*4X42L24A*+WALLCON | *80CTL1352422B* | 31800 |  |  | 17.5 | 8.1 | 33000 |  |  | 24400 | 73.94% | 1.9 | Both | 662.5 | 2.65 | HRCU-A-CB (Split System: Heat Pump with Remote Outdoor Unit-Air-Source) | N/A
213780270 | Central Heat Pump | COMFORTMAKER | CVH837GKA** |  |  | EHD4X48AAL+WALLCON | *96CTN0801714B* | 32600 |  |  | 16.5 | 8.1 | 33000 |  |  | 25000 | 75.76% | 1.96 | Both | 680 | 2.72 | HRCU-A-CB (Split System: Heat Pump with Remote Outdoor Unit-Air-Source) | N/A
213779150 | Central Heat Pump | COMFORTMAKER | CVH837GKA** |  |  | EA*4X42L21A*+WALLCON | *96CTN0601714B* | 31600 |  |  | 17 | 8.1 | 33200 |  |  | 24800 | 74.7% | 1.86 | Both | 657.5 | 2.63 | HRCU-A-CB (Split System: Heat Pump with Remote Outdoor Unit-Air-Source) | N/A
214389919 | Central Heat Pump | CARRIER | 25VNA448A*031* | ADP |  | H,PG3K960 | 58TN*B045C17**12 | 42500 |  |  | 20 | 9 | 45000 |  |  | 37200 | 82.67% | 2.18 | Both | 885 | 3.54 | HRCU-A-CB (Split System: Heat Pump with Remote Outdoor Unit-Air-Source) | N/A
213779504 | Central Heat Pump | TEMPSTAR | TVH837GKA** |  |  | EA*4X48L24A*+WALLCON | *80CTL1102120B* | 32400 |  |  | 17.5 | 8.5 | 32200 |  |  | 24800 | 77.02% | 2 | Both | 675 | 2.7 | HRCU-A-CB (Split System: Heat Pump with Remote Outdoor Unit-Air-Source) | N/A
212984588 | Central Heat Pump | GRANDAIRE | WDLCURAH24ABK |  |  | WLA*254BA* | WFAX080B048B* | 24000 |  |  | 17.5 | 8.5 | 25000 |  |  | 24800 | 99.2% | 2.08 | Both | 500 | 2 | HRCU-A-CB (Split System: Heat Pump with Remote Outdoor Unit-Air-Source) | N/A
211243527 | Central Heat Pump | GRANDAIRE | WDLCURAH24ABK |  |  | WLA*374CA* | WFER070C048A* | 25000 |  |  | 17 | 8.5 | 25600 |  |  | 20800 | 81.25% | 1.76 | Both | 520 | 2.08 | HRCU-A-CB (Split System: Heat Pump with Remote Outdoor Unit-Air-Source) | N/A
214279724 | Central Heat Pump | HEIL | DLCURAH18ABK |  |  | EA*4X19L17A* | *96MSN0601716A* | 17700 |  |  | 16.5 | 8.5 | 17700 |  |  | 17900 | 101.1% | 2.16 | Both | 370 | 1.48 | HRCU-A-CB (Split System: Heat Pump with Remote Outdoor Unit-Air-Source) | N/A
214242167 | Central Heat Pump | HEIL | HVH825GKA3* |  |  | EN(A,D,W)4X42L21**+WALLCON | *97CMN1002122B* | 23800 |  |  | 16.5 | 8.1 | 21400 |  |  | 16600 | 77.57% | 1.96 | Both | 495 | 1.98 | HRCU-A-CB (Split System: Heat Pump with Remote Outdoor Unit-Air-Source) | N/A
214572840 | Central Heat Pump | HEIL | HVH837GKA** |  |  | EA*4X48L24A*+WALLCON | *95CSU0802120B* | 32200 |  |  | 17.5 | 8.5 | 32400 |  |  | 25000 | 77.16% | 1.98 | Both | 670 | 2.68 | HRCU-A-CB (Split System: Heat Pump with Remote Outdoor Unit-Air-Source) | N/A
212984444 | Central Heat Pump | GRANDAIRE | WDLCURAH30ABK |  |  | WLA*364BA* | WFAX080B048B* | 29400 |  |  | 15.2 | 8.1 | 34000 |  |  | 28000 | 82.35% | 1.78 | Both | 612.5 | 2.45 | HRCU-A-CB (Split System: Heat Pump with Remote Outdoor Unit-Air-Source) | N/A
212510765 | Central Heat Pump | AMERISTAR | E4HL5024A1000A |  |  | 4TXCB003DS3 | A952V040BU3SAD | 24000 |  |  | 15.2 | 8.5 | 24000 |  |  | 21000 | 87.5% | 1.85 | Both | 500 | 2 | HRCU-A-CB (Split System: Heat Pump with Remote Outdoor Unit-Air-Source) | N/A
213894046 | Central Heat Pump | AMERISTAR | E4HL5024A1000A |  |  | A4AH5V36A1C3 + DF |  | 24000 |  |  | 15.2 | 8.1 | 24000 |  |  | 17000 | 70.83% | 1.8 | Both | 500 | 2 | HRCU-A-CB (Split System: Heat Pump with Remote Outdoor Unit-Air-Source) | N/A
213296634 | Central Heat Pump | YORK | HMH72B341 |  |  | XAFB30CXXN1+TXV | Y81E100B12LMPS1 | 32800 |  |  | 18 | 8.5 | 33000 |  |  | 23200 | 70.3% | 2.04 | Both | 682.5 | 2.73 | HRCU-A-CB (Split System: Heat Pump with Remote Outdoor Unit-Air-Source) | N/A
213296015 | Central Heat Pump | YORK | HMH72B341 | ASPEN |  | D(A,C,E)36A3G+TXV+TDR | TL9E080C16UH11 | 31600 |  |  | 17.5 | 8.5 | 33800 |  |  | 27800 | 82.25% | 2.65 | Both | 657.5 | 2.63 | HRCU-A-CB (Split System: Heat Pump with Remote Outdoor Unit-Air-Source) | N/A
213296016 | Central Heat Pump | YORK | HMH72B341 | ASPEN |  | D(A,C,E)36A3G+TXV+TDR | TL9E100C20UH11 | 33400 |  |  | 17 | 8.1 | 33600 |  |  | 29000 | 86.31% | 2.71 | Both | 695 | 2.78 | HRCU-A-CB (Split System: Heat Pump with Remote Outdoor Unit-Air-Source) | N/A
213296049 | Central Heat Pump | YORK | HMH72B341 | ASPEN |  | D(A,C,E)36A3G+TXV+TDR | TM9V120D20MP12 | 31200 |  |  | 16.8 | 8.5 | 32200 |  |  | 28000 | 86.96% | 2.79 | Both | 650 | 2.6 | HRCU-A-CB (Split System: Heat Pump with Remote Outdoor Unit-Air-Source) | N/A
213296638 | Central Heat Pump | YORK | HMH72B341 |  |  | XAHC30CXXN1+TXV | Y81E080C16LMPS1 | 32800 |  |  | 17.5 | 8.5 | 32000 |  |  | 22800 | 71.25% | 2.04 | Both | 682.5 | 2.73 | HRCU-A-CB (Split System: Heat Pump with Remote Outdoor Unit-Air-Source) | N/A
213296020 | Central Heat Pump | YORK | HMH72B341 | ASPEN |  | D(A,C,E)36A3G+TXV+TDR | TM8E080C16MP11 | 33000 |  |  | 18 | 8.1 | 33600 |  |  | 28200 | 83.93% | 2.63 | Both | 687.5 | 2.75 | HRCU-A-CB (Split System: Heat Pump with Remote Outdoor Unit-Air-Source) | N/A
213296054 | Central Heat Pump | YORK | HMH72B341 | ASPEN |  | D(A,C,E)36A3G+TXV+TDR | TM9Y100C20MP11 | 31600 |  |  | 15.4 | 8.1 | 33800 |  |  | 27400 | 81.07% | 2.38 | Both | 657.5 | 2.63 | HRCU-A-CB (Split System: Heat Pump with Remote Outdoor Unit-Air-Source) | N/A
213296070 | Central Heat Pump | YORK | HMH72B341 | ASPEN |  | D(A,C,E)36A3G+TXV+TDR | TP9C100C20MP13 | 31600 |  |  | 17.5 | 8.1 | 33800 |  |  | 28200 | 83.43% | 2.46 | Both | 657.5 | 2.63 | HRCU-A-CB (Split System: Heat Pump with Remote Outdoor Unit-Air-Source) | N/A
213296022 | Central Heat Pump | YORK | HMH72B341 | ASPEN |  | D(A,C,E)36A3G+TXV+TDR | TM8E100C16MP11 | 33000 |  |  | 18 | 8.1 | 33600 |  |  | 28200 | 83.93% | 2.62 | Both | 687.5 | 2.75 | HRCU-A-CB (Split System: Heat Pump with Remote Outdoor Unit-Air-Source) | N/A
213296039 | Central Heat Pump | YORK | HMH72B341 | ASPEN |  | D(A,C,E)36A3G+TXV+TDR | TM9E080B12MP12 | 31600 |  |  | 17.5 | 8.4 | 33800 |  |  | 27400 | 81.07% | 2.61 | Both | 657.5 | 2.63 | HRCU-A-CB (Split System: Heat Pump with Remote Outdoor Unit-Air-Source) | N/A
213296041 | Central Heat Pump | YORK | HMH72B341 | ASPEN |  | D(A,C,E)36A3G+TXV+TDR | TM9E100C16MP12 | 31600 |  |  | 17.9 | 8.4 | 33600 |  |  | 27200 | 80.95% | 2.63 | Both | 657.5 | 2.63 | HRCU-A-CB (Split System: Heat Pump with Remote Outdoor Unit-Air-Source) | N/A
213296641 | Central Heat Pump | YORK | HMH72B341 |  |  | XAHB30CXXN1+TXV | Y81E040A12SMPS1 | 31800 |  |  | 17 | 8.1 | 32200 |  |  | 22600 | 70.19% | 2 | Both | 662.5 | 2.65 | HRCU-A-CB (Split System: Heat Pump with Remote Outdoor Unit-Air-Source) | N/A
213296642 | Central Heat Pump | YORK | HMH72B341 |  |  | XAHB30CXXN1+TXV | Y81E040A12LMPS1 | 31800 |  |  | 17 | 8.1 | 32200 |  |  | 22600 | 70.19% | 2 | Both | 662.5 | 2.65 | HRCU-A-CB (Split System: Heat Pump with Remote Outdoor Unit-Air-Source) | N/A
213296023 | Central Heat Pump | YORK | HMH72B341 | ASPEN |  | D(A,C,E)36A3G+TXV+TDR | TM8E120C16MP11 | 33200 |  |  | 18 | 8.1 | 33600 |  |  | 28600 | 85.12% | 2.66 | Both | 692.5 | 2.77 | HRCU-A-CB (Split System: Heat Pump with Remote Outdoor Unit-Air-Source) | N/A
213296209 | Central Heat Pump | YORK | HMH72B341 | ASPEN |  | C(A,C,D,E)36C24+TDR | TM8E100C16MP11 | 31400 |  |  | 18 | 8.4 | 34000 |  |  | 28400 | 83.53% | 2.73 | Both | 655 | 2.62 | HRCU-A-CB (Split System: Heat Pump with Remote Outdoor Unit-Air-Source) | N/A
214389922 | Central Heat Pump | CARRIER | 25VNA448A*031* | ADP |  | H,PG48960 | 58TN*B070C17**16 | 44000 |  |  | 21 | 9.5 | 44500 |  |  | 36400 | 81.8% | 2.32 | Both | 917.5 | 3.67 | HRCU-A-CB (Split System: Heat Pump with Remote Outdoor Unit-Air-Source) | N/A
213779554 | Central Heat Pump | TEMPSTAR | TVH837GKA** |  |  | EA*4X48L24A*+WALLCON | *96CTN1202422B* | 32400 |  |  | 17.5 | 8.5 | 32400 |  |  | 24800 | 76.54% | 2 | Both | 675 | 2.7 | HRCU-A-CB (Split System: Heat Pump with Remote Outdoor Unit-Air-Source) | No
212972421 | Central Heat Pump | GRANDAIRE | WDLCURAH24ABK |  |  | WLA*374CA* | WFET110C066A* | 24400 |  |  | 17.5 | 8.5 | 25400 |  |  | 24000 | 94.49% | 1.98 | Both | 507.5 | 2.03 | HRCU-A-CB (Split System: Heat Pump with Remote Outdoor Unit-Air-Source) | N/A
214731286 | Central Heat Pump | CARRIER | 38MURAQ24AB3* | ADP |  | SM3925 |  | 22600 |  |  | 16 | 8.55 | 24800 |  |  | 22600 | 91.13% | 1.84 | Both | 470 | 1.88 | HRCU-A-CB (Split System: Heat Pump with Remote Outdoor Unit-Air-Source) | N/A
214394635 | Central Heat Pump | RUUD | RD17AZ60AJ3N | ASPEN |  | D(A,C,E)60D34+TDR | R801V0755A21DZ | 52000 |  |  | 17.8 | 8.1 | 54000 |  |  | 49000 | 90.74% | 1.75 | Both | 1082.5 | 4.33 | HRCU-A-CB (Split System: Heat Pump with Remote Outdoor Unit-Air-Source) | N/A
213774440 | Central Heat Pump | COMFORTMAKER | CVH825GKA3* |  |  | EHD4X42AAL+WALLCON | *80CTL1102120B* | 24200 |  |  | 16 | 8.1 | 21400 |  |  | 16600 | 77.57% | 2 | Both | 505 | 2.02 | HRCU-A-CB (Split System: Heat Pump with Remote Outdoor Unit-Air-Source) | N/A
213774330 | Central Heat Pump | COMFORTMAKER | CVH825GKA3* |  |  | EHD4X36AAL+WALLCON | *97CMN1202422B* | 24000 |  |  | 15.5 | 8.1 | 21400 |  |  | 16700 | 78.04% | 1.98 | Both | 500 | 2 | HRCU-A-CB (Split System: Heat Pump with Remote Outdoor Unit-Air-Source) | N/A
213078912 | Central Heat Pump | GRANDAIRE | WDLCURAH36ABK |  |  | WLNC364CA* | WFEU100C060B* | 35000 |  |  | 15.5 | 8.1 | 38500 |  |  | 35400 | 91.95% | 1.76 | Both | 730 | 2.92 | HRCU-A-CB (Split System: Heat Pump with Remote Outdoor Unit-Air-Source) | N/A
213078044 | Central Heat Pump | GRANDAIRE | WDLCURAH36ABK |  |  | WLA*364BA* | WFE*070B048C* | 35200 |  |  | 15.5 | 8.1 | 39000 |  |  | 35200 | 90.26% | 1.82 | Both | 732.5 | 2.93 | HRCU-A-CB (Split System: Heat Pump with Remote Outdoor Unit-Air-Source) | N/A
213894047 | Central Heat Pump | AMERISTAR | E4HL5030A1000A |  |  | A4AH5V30A1B3 + DF |  | 28000 |  |  | 15.2 | 8.5 | 28000 |  |  | 21000 | 75% | 1.9 | Both | 582.5 | 2.33 | HRCU-A-CB (Split System: Heat Pump with Remote Outdoor Unit-Air-Source) | N/A
213433233 | Central Heat Pump | 1HVAC | ACIQ-18-HPB |  |  | ACIQ-18W-P |  | 18000 |  |  | 17 | 9.5 | 19000 |  |  | 18000 | 94.74% | 2 | Both | 375 | 1.5 | HRCU-A-CB (Split System: Heat Pump with Remote Outdoor Unit-Air-Source) | No
213433234 | Central Heat Pump | 1HVAC | ACIQ-24-HPB |  |  | ACIQ-24W-P |  | 24000 |  |  | 19 | 9.3 | 27400 |  |  | 24000 | 87.59% | 1.91 | Both | 500 | 2 | HRCU-A-CB (Split System: Heat Pump with Remote Outdoor Unit-Air-Source) | No
214389903 | Central Heat Pump | CARRIER | 25VNA436A*031* | ADP |  | H,PG53936 | 58TN*B070C14**12 | 33600 |  |  | 19 | 9 | 35200 |  |  | 27400 | 77.84% | 2.04 | Both | 700 | 2.8 | HRCU-A-CB (Split System: Heat Pump with Remote Outdoor Unit-Air-Source) | N/A
215224775 | Central Heat Pump | CARRIER | 25VNA436A*031* | ADP |  | H,PG9J936 | 59MN7C120C24**22 | 32800 |  |  | 20 | 9 | 34800 |  |  | 27200 | 78.16% | 2.04 | Both | 682.5 | 2.73 | HRCU-A-CB (Split System: Heat Pump with Remote Outdoor Unit-Air-Source) | N/A
213296048 | Central Heat Pump | YORK | HMH72B341 | ASPEN |  | D(A,C,E)36A3G+TXV+TDR | TM9V100C20MP12 | 31600 |  |  | 17.5 | 8.5 | 33800 |  |  | 28200 | 83.43% | 2.69 | Both | 657.5 | 2.63 | HRCU-A-CB (Split System: Heat Pump with Remote Outdoor Unit-Air-Source) | N/A
213296083 | Central Heat Pump | YORK | HMH72B341 | ASPEN |  | D(A,C,E)36A3G+TXV+TDR | YP9C120D20MP13 | 31200 |  |  | 16.8 | 8.1 | 32200 |  |  | 28000 | 86.96% | 2.51 | Both | 650 | 2.6 | HRCU-A-CB (Split System: Heat Pump with Remote Outdoor Unit-Air-Source) | N/A
213296032 | Central Heat Pump | YORK | HMH72B341 | ASPEN |  | D(A,C,E)36A3G+TXV+TDR | TM8Y080C16MP11 | 31600 |  |  | 18.4 | 8.4 | 34000 |  |  | 27400 | 80.59% | 2.67 | Both | 657.5 | 2.63 | HRCU-A-CB (Split System: Heat Pump with Remote Outdoor Unit-Air-Source) | N/A
215065658 | Central Heat Pump | YORK | HMH72B341 | ASPEN |  | CH36A34+TDR | Y81E100C20LMPS1 | 30800 |  |  | 17.2 | 8.1 | 32800 |  |  | 24200 | 73.78% | 2.14 | Both | 642.5 | 2.57 | HRCU-A-CB (Split System: Heat Pump with Remote Outdoor Unit-Air-Source) | N/A
214271649 | Central Heat Pump | CARRIER | 25VNA436A*031* | ADP |  | C36A***L159 | 58TN*B070C14**12 | 32600 |  |  | 19 | 9 | 35200 |  |  | 27400 | 77.84% | 2.04 | Both | 680 | 2.72 | HRCU-A-CB (Split System: Heat Pump with Remote Outdoor Unit-Air-Source) | N/A
213296640 | Central Heat Pump | YORK | HMH72B341 |  |  | XAHB30CXXN1+TXV | Y81E080B12LMPS1 | 31800 |  |  | 17 | 8.1 | 32200 |  |  | 22600 | 70.19% | 2 | Both | 662.5 | 2.65 | HRCU-A-CB (Split System: Heat Pump with Remote Outdoor Unit-Air-Source) | N/A
213296190 | Central Heat Pump | YORK | HMH72B341 | ASPEN |  | C(A,C,D,E)36A46+TDR | TM8E080B12MP11 | 32000 |  |  | 18 | 8.5 | 34000 |  |  | 28000 | 82.35% | 2.61 | Both | 667.5 | 2.67 | HRCU-A-CB (Split System: Heat Pump with Remote Outdoor Unit-Air-Source) | N/A
214389910 | Central Heat Pump | CARRIER | 25VNA436A*031* | ADP |  | H,PG34936 | 58TN*B090C21**20 | 32600 |  |  | 20 | 9 | 34800 |  |  | 27200 | 78.16% | 2.06 | Both | 680 | 2.72 | HRCU-A-CB (Split System: Heat Pump with Remote Outdoor Unit-Air-Source) | N/A
215224773 | Central Heat Pump | CARRIER | 25VNA436A*031* | ADP |  | H,PG9J936 | 59MN7C080C21**20 | 33200 |  |  | 19 | 9 | 35200 |  |  | 25600 | 72.73% | 2.04 | Both | 692.5 | 2.77 | HRCU-A-CB (Split System: Heat Pump with Remote Outdoor Unit-Air-Source) | N/A
213296019 | Central Heat Pump | YORK | HMH72B341 | ASPEN |  | D(A,C,E)36A3G+TXV+TDR | TM8E080B12MP11 | 31600 |  |  | 17.9 | 8.4 | 34000 |  |  | 28000 | 82.35% | 2.62 | Both | 657.5 | 2.63 | HRCU-A-CB (Split System: Heat Pump with Remote Outdoor Unit-Air-Source) | N/A
213296028 | Central Heat Pump | YORK | HMH72B341 | ASPEN |  | D(A,C,E)36A3G+TXV+TDR | TM8V100C20MP12 | 31000 |  |  | 16.3 | 8.1 | 32200 |  |  | 27600 | 85.71% | 2.44 | Both | 645 | 2.58 | HRCU-A-CB (Split System: Heat Pump with Remote Outdoor Unit-Air-Source) | N/A
213281583 | Central Heat Pump | YORK | HMH72B361 | ASPEN |  | C(A,C,D,E)42D24+TDR | Y81E120C16SMPS1 | 33000 |  |  | 17.5 | 8.1 | 36000 |  |  | 25400 | 70.56% | 2.65 | Both | 687.5 | 2.75 | HRCU-A-CB (Split System: Heat Pump with Remote Outdoor Unit-Air-Source) | N/A
213821032 | Central Heat Pump | TEMPSTAR | DLCURAH24AAK | ASPEN |  | D(A,C,E)30B34+TDR | *80MS(N,L)0701716A* | 23600 |  |  | 16.5 | 8.1 | 24800 |  |  | 22400 | 90.32% | 2.91 | Both | 492.5 | 1.97 | HRCU-A-CB (Split System: Heat Pump with Remote Outdoor Unit-Air-Source) | N/A
213821029 | Central Heat Pump | TEMPSTAR | DLCURAH24AAK | ASPEN |  | D(A,C,E)36B34+TDR | *80MS(N,L)0701712A* | 23400 |  |  | 16.5 | 8.1 | 24600 |  |  | 22200 | 90.24% | 2.86 | Both | 487.5 | 1.95 | HRCU-A-CB (Split System: Heat Pump with Remote Outdoor Unit-Air-Source) | N/A
213772531 | Central Heat Pump | DAY & NIGHT | CVH825GKA2* |  |  | EHD4X48AAL+WALLCON | *97CMN1002122B* | 24200 |  |  | 16 | 8.1 | 21200 |  |  | 16600 | 78.3% | 2.02 | Both | 505 | 2.02 | HRCU-A-CB (Split System: Heat Pump with Remote Outdoor Unit-Air-Source) | N/A
213780821 | Central Heat Pump | DAY & NIGHT | CVH837GKA2* |  |  | EA*4X36L21A*+WALLCON | *96CTN0601714B* | 31400 |  |  | 17 | 8.1 | 33200 |  |  | 24400 | 73.49% | 1.84 | Both | 655 | 2.62 | HRCU-A-CB (Split System: Heat Pump with Remote Outdoor Unit-Air-Source) | N/A
213281576 | Central Heat Pump | YORK | HMH72B361 | ASPEN |  | D(A,C,E)36A44+TDR | Y81E100C20SMPS1 | 34000 |  |  | 16.5 | 8.1 | 36000 |  |  | 26800 | 74.44% | 2.83 | Both | 707.5 | 2.83 | HRCU-A-CB (Split System: Heat Pump with Remote Outdoor Unit-Air-Source) | N/A
214272359 | Central Heat Pump | CARRIER | 25VNA837A*031* | ADP |  | C36A***L539 | 58TN*B110C21**20 | 32800 |  |  | 18 | 8.5 | 30200 |  |  | 24400 | 80.79% | 2 | Both | 682.5 | 2.73 | HRCU-A-CB (Split System: Heat Pump with Remote Outdoor Unit-Air-Source) | N/A
213770684 | Central Heat Pump | TEMPSTAR | TVH825GKA2* |  |  | EA*4X25L17A*+WALLCON | *96CTN0801714B* | 24200 |  |  | 16.5 | 8.1 | 21400 |  |  | 16700 | 78.04% | 2.02 | Both | 505 | 2.02 | HRCU-A-CB (Split System: Heat Pump with Remote Outdoor Unit-Air-Source) | N/A
214272370 | Central Heat Pump | CARRIER | 25VNA837A*031* | ADP |  | PL36H210P299 | 59MN7C100C21**22 | 32400 |  |  | 18 | 8.5 | 30400 |  |  | 24400 | 80.26% | 2 | Both | 675 | 2.7 | HRCU-A-CB (Split System: Heat Pump with Remote Outdoor Unit-Air-Source) | N/A
214272377 | Central Heat Pump | CARRIER | 25VNA837A*031* | ADP |  | PL36H210P299 | 59TN6C080C17**14 | 32800 |  |  | 17 | 8.5 | 31400 |  |  | 25000 | 79.62% | 1.98 | Both | 682.5 | 2.73 | HRCU-A-CB (Split System: Heat Pump with Remote Outdoor Unit-Air-Source) | N/A
214389975 | Central Heat Pump | CARRIER | 25VNA837A*031* | ADP |  | H,PG53936 | 58TN*B110C21**20 | 32800 |  |  | 18 | 8.5 | 30200 |  |  | 24400 | 80.79% | 2 | Both | 682.5 | 2.73 | HRCU-A-CB (Split System: Heat Pump with Remote Outdoor Unit-Air-Source) | N/A
213772544 | Central Heat Pump | TEMPSTAR | TVH825GKA2* |  |  | EHD4X48AAL+WALLCON | *97CMN1202422B* | 24200 |  |  | 16 | 8.1 | 21200 |  |  | 16600 | 78.3% | 2.02 | Both | 505 | 2.02 | HRCU-A-CB (Split System: Heat Pump with Remote Outdoor Unit-Air-Source) | N/A
206765163 | Central Heat Pump | CARRIER | 25VNA837A*031* |  |  | CSPH*4212AL*+UI | 59CU5A080C21**20 | 32600 |  |  | 17 | 8.1 | 33000 |  |  | 24800 | 75.15% | 1.96 | Both | 680 | 2.72 | HRCU-A-CB (Split System: Heat Pump with Remote Outdoor Unit-Air-Source) | N/A
214272368 | Central Heat Pump | CARRIER | 25VNA837A*031* | ADP |  | C36A***L539 | 59MN7C080C17**14 | 32800 |  |  | 17 | 8.5 | 31400 |  |  | 25000 | 79.62% | 1.98 | Both | 682.5 | 2.73 | HRCU-A-CB (Split System: Heat Pump with Remote Outdoor Unit-Air-Source) | N/A
213770674 | Central Heat Pump | TEMPSTAR | TVH825GKA2* |  |  | EA*4X25L17A*+WALLCON | *96CTN0601714B* | 24200 |  |  | 16.5 | 8.1 | 21400 |  |  | 16700 | 78.04% | 2 | Both | 505 | 2.02 | HRCU-A-CB (Split System: Heat Pump with Remote Outdoor Unit-Air-Source) | N/A
214389970 | Central Heat Pump | CARRIER | 25VNA837A*031* | ADP |  | H,PG53936 | 58TN*B045C17**12 | 32600 |  |  | 17 | 8.5 | 31600 |  |  | 25200 | 79.75% | 1.96 | Both | 680 | 2.72 | HRCU-A-CB (Split System: Heat Pump with Remote Outdoor Unit-Air-Source) | N/A
213281567 | Central Heat Pump | YORK | HMH72B361 | ASPEN |  | C(A,C,D,E)42D24+TDR | Y81E100C16SMPS1 | 33000 |  |  | 17.5 | 8.1 | 36000 |  |  | 25400 | 70.56% | 2.65 | Both | 687.5 | 2.75 | HRCU-A-CB (Split System: Heat Pump with Remote Outdoor Unit-Air-Source) | N/A
213281586 | Central Heat Pump | YORK | HMH72B361 | ASPEN |  | D(A,C,E)48B44+TDR | Y81E120C16SMPS1 | 34000 |  |  | 17.5 | 8.1 | 36000 |  |  | 25400 | 70.56% | 2.65 | Both | 707.5 | 2.83 | HRCU-A-CB (Split System: Heat Pump with Remote Outdoor Unit-Air-Source) | N/A
214779538 | Central Heat Pump | FRIEDRICH | WFPU17Z243C |  |  | FRH2TZ2417STANN |  | 21400 |  |  | 15.8 | 8.4 | 23200 |  |  | 17700 | 76.29% | 1.98 | Both | 445 | 1.78 | HRCU-A-CB (Split System: Heat Pump with Remote Outdoor Unit-Air-Source) | Yes
206764346 | Central Heat Pump | CARRIER | 25VNA825A*032* |  |  | CAP**3717AL*+UI | 58TN*A070C17**16 | 24200 |  |  | 16.5 | 8.1 | 21400 |  |  | 16700 | 78.04% | 2 | Both | 505 | 2.02 | HRCU-A-CB (Split System: Heat Pump with Remote Outdoor Unit-Air-Source) | N/A
214394735 | Central Heat Pump | RUUD | RD17AZ60AJ3N | ASPEN |  | D(A,C,E)60D34+TDR | R951V0855A21M4S | 51500 |  |  | 16.9 | 8.1 | 54000 |  |  | 49500 | 91.67% | 1.75 | Both | 1072.5 | 4.29 | HRCU-A-CB (Split System: Heat Pump with Remote Outdoor Unit-Air-Source) | N/A
214394753 | Central Heat Pump | RUUD | RD17AZ60AJ3N | ASPEN |  | D(A,C,E)60D34+TDR | R962V0855A21M4S | 51500 |  |  | 16.9 | 8.1 | 54000 |  |  | 49500 | 91.67% | 1.75 | Both | 1072.5 | 4.29 | HRCU-A-CB (Split System: Heat Pump with Remote Outdoor Unit-Air-Source) | N/A
214394769 | Central Heat Pump | RUUD | RD17AZ60AJ3N | ASPEN |  | D(A,C,E)60D34+TDR | U802VA125524M | 52000 |  |  | 18.8 | 8.1 | 53500 |  |  | 49000 | 91.59% | 1.75 | Both | 1082.5 | 4.33 | HRCU-A-CB (Split System: Heat Pump with Remote Outdoor Unit-Air-Source) | N/A
213781721 | Central Heat Pump | DAY & NIGHT | CVH837GKA2* |  |  | EA*4X61L24A*+WALLCON | *96CTN1202422B* | 33200 |  |  | 18 | 8.5 | 32000 |  |  | 24800 | 77.5% | 2 | Both | 692.5 | 2.77 | HRCU-A-CB (Split System: Heat Pump with Remote Outdoor Unit-Air-Source) | No
213780751 | Central Heat Pump | DAY & NIGHT | CVH837GKA2* |  |  | EA*4X36L21A*+WALLCON | *80CTL0901716B* | 31600 |  |  | 17.5 | 8.1 | 33000 |  |  | 24200 | 73.33% | 1.86 | Both | 657.5 | 2.63 | HRCU-A-CB (Split System: Heat Pump with Remote Outdoor Unit-Air-Source) | N/A
213779220 | Central Heat Pump | COMFORTMAKER | CVH837GKA** |  |  | EA*4X42L24A*+WALLCON | *97CMN1202422B* | 31800 |  |  | 17 | 8.1 | 32800 |  |  | 24400 | 74.39% | 1.9 | Both | 662.5 | 2.65 | HRCU-A-CB (Split System: Heat Pump with Remote Outdoor Unit-Air-Source) | N/A
212988816 | Central Heat Pump | GRANDAIRE | WDLCURAH18ABK |  |  | WLA*304BA* | WFSU040B036B* | 17400 |  |  | 16 | 8.5 | 18000 |  |  | 19100 | 106.1% | 2.3 | Both | 362.5 | 1.45 | HRCU-A-CB (Split System: Heat Pump with Remote Outdoor Unit-Air-Source) | N/A
212982431 | Central Heat Pump | GRANDAIRE | WDLCURAH18ABK |  |  | WLNC244BA* | WFEU040B036B* | 17500 |  |  | 16 | 8.5 | 18400 |  |  | 18900 | 102.7% | 2.28 | Both | 365 | 1.46 | HRCU-A-CB (Split System: Heat Pump with Remote Outdoor Unit-Air-Source) | N/A
212603223 | Central Heat Pump | DAY & NIGHT | DLCURAH24ABK | ADP |  | PL36H175P069 | *96VTN0801716A* | 24200 |  |  | 16 | 8.1 | 24600 |  |  | 22600 | 91.87% | 1.9 | Both | 505 | 2.02 | HRCU-A-CB (Split System: Heat Pump with Remote Outdoor Unit-Air-Source) | N/A
214574080 | Central Heat Pump | HEIL | HVH837GKA2* |  |  | EA*4X60L24A*+WALLCON | *96CTN0802120B* | 32800 |  |  | 18 | 8.5 | 31600 |  |  | 24600 | 77.85% | 2 | Both | 682.5 | 2.73 | HRCU-A-CB (Split System: Heat Pump with Remote Outdoor Unit-Air-Source) | N/A
213781500 | Central Heat Pump | COMFORTMAKER | CVH837GKA2* |  |  | EA*4X60L24A*+WALLCON | *97CMN1002122B* | 32800 |  |  | 17.5 | 8.5 | 31800 |  |  | 24800 | 77.99% | 2 | Both | 682.5 | 2.73 | HRCU-A-CB (Split System: Heat Pump with Remote Outdoor Unit-Air-Source) | No
213781470 | Central Heat Pump | COMFORTMAKER | CVH837GKA2* |  |  | EA*4X60L24A*+WALLCON | *80CTL0902120B* | 32800 |  |  | 17.5 | 8.5 | 31800 |  |  | 24800 | 77.99% | 2 | Both | 682.5 | 2.73 | HRCU-A-CB (Split System: Heat Pump with Remote Outdoor Unit-Air-Source) | No
213781420 | Central Heat Pump | COMFORTMAKER | CVH837GKA2* |  |  | EA*4X48L24A*+WALLCON | *80CTL1352422B* | 32400 |  |  | 17.5 | 8.5 | 32400 |  |  | 24800 | 76.54% | 2 | Both | 675 | 2.7 | HRCU-A-CB (Split System: Heat Pump with Remote Outdoor Unit-Air-Source) | No
213281579 | Central Heat Pump | YORK | HMH72B361 | ASPEN |  | C(A,C,D,E)42D24+TDR | Y81E120C16LMPS1 | 33000 |  |  | 17.5 | 8.1 | 36000 |  |  | 25400 | 70.56% | 2.65 | Both | 687.5 | 2.75 | HRCU-A-CB (Split System: Heat Pump with Remote Outdoor Unit-Air-Source) | N/A
213781490 | Central Heat Pump | COMFORTMAKER | CVH837GKA2* |  |  | EA*4X60L24A*+WALLCON | *80CTL1352422B* | 32800 |  |  | 18 | 8.5 | 31800 |  |  | 24800 | 77.99% | 2 | Both | 682.5 | 2.73 | HRCU-A-CB (Split System: Heat Pump with Remote Outdoor Unit-Air-Source) | No
212543576 | Central Heat Pump | DAY & NIGHT | DLCURAH36ABK | ADP |  | FG80936 | *92ESN0801716A* | 36000 |  |  | 15.2 | 8.1 | 36800 |  |  | 28000 | 76.09% | 2 | Both | 750 | 3 | HRCU-A-CB (Split System: Heat Pump with Remote Outdoor Unit-Air-Source) | N/A
208480447 | Central Heat Pump | Honeywell | HSH17S-36AAA |  |  | HVTAN-36SA |  | 34000 |  |  | 16 | 9 | 35000 |  |  | 28000 | 80% | 1.8 | Both | 707.5 | 2.83 | HRCU-A-CB (Split System: Heat Pump with Remote Outdoor Unit-Air-Source) | N/A
213780811 | Central Heat Pump | DAY & NIGHT | CVH837GKA2* |  |  | EA*4X36L21A*+WALLCON | *97CMN1002122B* | 31600 |  |  | 17 | 8.1 | 32800 |  |  | 24200 | 73.78% | 1.86 | Both | 657.5 | 2.63 | HRCU-A-CB (Split System: Heat Pump with Remote Outdoor Unit-Air-Source) | N/A
213780771 | Central Heat Pump | DAY & NIGHT | CVH837GKA2* |  |  | EA*4X36L21A*+WALLCON | *80CTL1102120B* | 31600 |  |  | 17.5 | 8.1 | 32800 |  |  | 24200 | 73.78% | 1.86 | Both | 657.5 | 2.63 | HRCU-A-CB (Split System: Heat Pump with Remote Outdoor Unit-Air-Source) | N/A
213780704 | Central Heat Pump | TEMPSTAR | TVH837GKA2* |  |  | EA*4X36L17A*+WALLCON | *97CMN0801714B* | 31400 |  |  | 17 | 8.1 | 33200 |  |  | 24600 | 74.1% | 1.84 | Both | 655 | 2.62 | HRCU-A-CB (Split System: Heat Pump with Remote Outdoor Unit-Air-Source) | N/A
213296053 | Central Heat Pump | YORK | HMH72B341 | ASPEN |  | D(A,C,E)36A3G+TXV+TDR | TM9Y100C16MP11 | 32800 |  |  | 18 | 8.1 | 33600 |  |  | 28200 | 83.93% | 2.61 | Both | 682.5 | 2.73 | HRCU-A-CB (Split System: Heat Pump with Remote Outdoor Unit-Air-Source) | N/A
213296210 | Central Heat Pump | YORK | HMH72B341 | ASPEN |  | C(A,C,D,E)36C26+TDR | TM8E100C16MP11 | 31400 |  |  | 18 | 8.4 | 34000 |  |  | 28400 | 83.53% | 2.73 | Both | 655 | 2.62 | HRCU-A-CB (Split System: Heat Pump with Remote Outdoor Unit-Air-Source) | N/A
213296212 | Central Heat Pump | YORK | HMH72B341 | ASPEN |  | C(A,C,D,E)48C26+TDR | TM8E100C16MP11 | 32200 |  |  | 18 | 8.5 | 34000 |  |  | 28400 | 83.53% | 2.75 | Both | 670 | 2.68 | HRCU-A-CB (Split System: Heat Pump with Remote Outdoor Unit-Air-Source) | N/A
213296185 | Central Heat Pump | YORK | HMH72B341 | ASPEN |  | C(A,C,D,E)36C24+TDR | TM8E060A12MP11 | 30000 |  |  | 17.4 | 8.1 | 33800 |  |  | 27400 | 81.07% | 2.44 | Both | 625 | 2.5 | HRCU-A-CB (Split System: Heat Pump with Remote Outdoor Unit-Air-Source) | N/A
213296077 | Central Heat Pump | YORK | HMH72B341 | ASPEN |  | D(A,C,E)36A3G+TXV+TDR | TPLC120C20MP13 | 31000 |  |  | 16.3 | 8.1 | 32200 |  |  | 27600 | 85.71% | 2.44 | Both | 645 | 2.58 | HRCU-A-CB (Split System: Heat Pump with Remote Outdoor Unit-Air-Source) | N/A
213296211 | Central Heat Pump | YORK | HMH72B341 | ASPEN |  | C(A,C,D,E)48C24+TDR | TM8E100C16MP11 | 32200 |  |  | 18 | 8.5 | 34000 |  |  | 28400 | 83.53% | 2.75 | Both | 670 | 2.68 | HRCU-A-CB (Split System: Heat Pump with Remote Outdoor Unit-Air-Source) | N/A
213296186 | Central Heat Pump | YORK | HMH72B341 | ASPEN |  | C(A,C,D,E)36C26+TDR | TM8E060A12MP11 | 30000 |  |  | 17.4 | 8.1 | 33800 |  |  | 27400 | 81.07% | 2.44 | Both | 625 | 2.5 | HRCU-A-CB (Split System: Heat Pump with Remote Outdoor Unit-Air-Source) | N/A
213296188 | Central Heat Pump | YORK | HMH72B341 | ASPEN |  | C(A,C,D,E)48C26+TDR | TM8E060A12MP11 | 30800 |  |  | 17.7 | 8.1 | 33800 |  |  | 27400 | 81.07% | 2.44 | Both | 642.5 | 2.57 | HRCU-A-CB (Split System: Heat Pump with Remote Outdoor Unit-Air-Source) | N/A
214394655 | Central Heat Pump | RUUD | RD17AZ60AJ3N | ASPEN |  | D(A,C,E)60D34+TDR | R801V1005A21UHS | 52000 |  |  | 17.8 | 8.1 | 53500 |  |  | 49000 | 91.59% | 1.75 | Both | 1082.5 | 4.33 | HRCU-A-CB (Split System: Heat Pump with Remote Outdoor Unit-Air-Source) | N/A
214394664 | Central Heat Pump | RUUD | RD17AZ60AJ3N | ASPEN |  | D(A,C,E)60D44+TDR | R801V1255A24DZ | 52000 |  |  | 17.9 | 8.1 | 53500 |  |  | 49000 | 91.59% | 1.75 | Both | 1082.5 | 4.33 | HRCU-A-CB (Split System: Heat Pump with Remote Outdoor Unit-Air-Source) | N/A
213781694 | Central Heat Pump | TEMPSTAR | TVH837GKA2* |  |  | EA*4X61L24A*+WALLCON | *97CMN1002122B* | 33200 |  |  | 18 | 8.5 | 32000 |  |  | 24800 | 77.5% | 2 | Both | 692.5 | 2.77 | HRCU-A-CB (Split System: Heat Pump with Remote Outdoor Unit-Air-Source) | No
213781744 | Central Heat Pump | TEMPSTAR | TVH837GKA2* |  |  | EHD4X36AAL+WALLCON | *80CTL0701412B* | 32200 |  |  | 17 | 8.1 | 33400 |  |  | 25000 | 74.85% | 1.92 | Both | 670 | 2.68 | HRCU-A-CB (Split System: Heat Pump with Remote Outdoor Unit-Air-Source) | N/A
213781924 | Central Heat Pump | TEMPSTAR | TVH837GKA2* |  |  | EHD4X42AAL+WALLCON | *80CTL0901716B* | 32600 |  |  | 17 | 8.1 | 33000 |  |  | 24800 | 75.15% | 1.96 | Both | 680 | 2.72 | HRCU-A-CB (Split System: Heat Pump with Remote Outdoor Unit-Air-Source) | N/A
214660562 | Central Heat Pump | ECOER | EODA19H-4860AA* |  |  | GNC4860DPT | MGH96M120D5A | 52000 |  |  | 18 | 8.7 | 54000 |  |  | 37800 | 70% | 1.9 | Both | 1082.5 | 4.33 | HRCU-A-CB (Split System: Heat Pump with Remote Outdoor Unit-Air-Source) | Both
214303533 | Central Heat Pump | ECOER | EODA19H-4860A |  |  | EAHATN-36B |  | 35200 |  |  | 19.5 | 9.5 | 36000 |  |  | 29200 | 81.11% | 1.9 | Both | 732.5 | 2.93 | HRCU-A-CB (Split System: Heat Pump with Remote Outdoor Unit-Air-Source) | N/A
214303516 | Central Heat Pump | ECOER | EODA19H-4860A |  |  | GNC4860CPT+DK |  | 52000 |  |  | 15.2 | 8.6 | 53000 |  |  | 37200 | 70.19% | 1.9 | Both | 1082.5 | 4.33 | HRCU-A-C (Split System: Heat Pump with Remote Outdoor Unit with No Indoor Fan --Air Source) | N/A
214838786 | Central Heat Pump | ECOER | EODA19H-4860AA* |  |  | GNC4248CPT | FG7TE-100D-V35C* | 45000 |  |  | 18 | 8.8 | 46000 |  |  | 32400 | 70.43% | 1.95 | Both | 937.5 | 3.75 | HRCU-A-CB (Split System: Heat Pump with Remote Outdoor Unit-Air-Source) | Both
213780824 | Central Heat Pump | TEMPSTAR | TVH837GKA2* |  |  | EA*4X36L21A*+WALLCON | *96CTN0601714B* | 31400 |  |  | 17 | 8.1 | 33200 |  |  | 24400 | 73.49% | 1.84 | Both | 655 | 2.62 | HRCU-A-CB (Split System: Heat Pump with Remote Outdoor Unit-Air-Source) | N/A
213296052 | Central Heat Pump | YORK | HMH72B341 | ASPEN |  | D(A,C,E)36A3G+TXV+TDR | TM9Y080C16MP11 | 31600 |  |  | 18.4 | 8.5 | 33800 |  |  | 27800 | 82.25% | 2.65 | Both | 657.5 | 2.63 | HRCU-A-CB (Split System: Heat Pump with Remote Outdoor Unit-Air-Source) | N/A
213296088 | Central Heat Pump | YORK | HMH72B341 | ASPEN |  | D(A,C,E)36A3G+TXV+TDR | YPLC100C20MP13 | 31000 |  |  | 16.3 | 8.1 | 32200 |  |  | 27600 | 85.71% | 2.44 | Both | 645 | 2.58 | HRCU-A-CB (Split System: Heat Pump with Remote Outdoor Unit-Air-Source) | N/A
213296218 | Central Heat Pump | YORK | HMH72B341 | ASPEN |  | C(A,C,D,E)48C26+TDR | TM8E120C16MP11 | 32400 |  |  | 18 | 8.5 | 34000 |  |  | 28800 | 84.71% | 2.78 | Both | 675 | 2.7 | HRCU-A-CB (Split System: Heat Pump with Remote Outdoor Unit-Air-Source) | N/A
213296635 | Central Heat Pump | YORK | HMH72B341 |  |  | XAUB30CXXN1+TXV | Y81E100B12SMPS1 | 32800 |  |  | 18 | 8.5 | 33000 |  |  | 23200 | 70.3% | 2.04 | Both | 682.5 | 2.73 | HRCU-A-CB (Split System: Heat Pump with Remote Outdoor Unit-Air-Source) | N/A
213296031 | Central Heat Pump | YORK | HMH72B341 | ASPEN |  | D(A,C,E)36A3G+TXV+TDR | TM8Y080B12MP11 | 31800 |  |  | 17.9 | 8.4 | 33400 |  |  | 27400 | 82.04% | 2.63 | Both | 662.5 | 2.65 | HRCU-A-CB (Split System: Heat Pump with Remote Outdoor Unit-Air-Source) | N/A
213296033 | Central Heat Pump | YORK | HMH72B341 | ASPEN |  | D(A,C,E)36A3G+TXV+TDR | TM8Y100C16MP11 | 31600 |  |  | 18.4 | 8.4 | 34000 |  |  | 27400 | 80.59% | 2.67 | Both | 657.5 | 2.63 | HRCU-A-CB (Split System: Heat Pump with Remote Outdoor Unit-Air-Source) | N/A
213296216 | Central Heat Pump | YORK | HMH72B341 | ASPEN |  | C(A,C,D,E)36C26+TDR | TM8E120C16MP11 | 31400 |  |  | 18 | 8.4 | 34000 |  |  | 28800 | 84.71% | 2.77 | Both | 655 | 2.62 | HRCU-A-CB (Split System: Heat Pump with Remote Outdoor Unit-Air-Source) | N/A
213780794 | Central Heat Pump | TEMPSTAR | TVH837GKA2* |  |  | EA*4X36L21A*+WALLCON | *97CMN0601714B* | 31200 |  |  | 18 | 8.1 | 33200 |  |  | 24600 | 74.1% | 1.84 | Both | 650 | 2.6 | HRCU-A-CB (Split System: Heat Pump with Remote Outdoor Unit-Air-Source) | N/A
214671468 | Central Heat Pump | LENNOX | SL25XPV-036-230A** | ADP |  | L*29/36U9 | SLP99UH070XV36B* | 33800 |  |  | 21 | 8.8 | 34200 |  |  | 27400 | 80.12% | 1.8 | Both | 705 | 2.82 | HRCU-A-CB (Split System: Heat Pump with Remote Outdoor Unit-Air-Source) | N/A
206764345 | Central Heat Pump | CARRIER | 25VNA825A*032* |  |  | CAP**3717AL*+UI | 58TN*A045C17**12 | 24000 |  |  | 16 | 8.1 | 21600 |  |  | 16800 | 77.78% | 1.98 | Both | 500 | 2 | HRCU-A-CB (Split System: Heat Pump with Remote Outdoor Unit-Air-Source) | N/A
213780844 | Central Heat Pump | TEMPSTAR | TVH837GKA2* |  |  | EA*4X36L21A*+WALLCON | *96CTN1002122B* | 31600 |  |  | 17 | 8.1 | 32800 |  |  | 24200 | 73.78% | 1.86 | Both | 657.5 | 2.63 | HRCU-A-CB (Split System: Heat Pump with Remote Outdoor Unit-Air-Source) | N/A
214389894 | Central Heat Pump | CARRIER | 25VNA424A*031* | ADP |  | H,PG32936 | 58TN*B135C24**22 | 22800 |  |  | 20 | 10.5 | 25000 |  |  | 19300 | 77.2% | 2.48 | Both | 475 | 1.9 | HRCU-A-CB (Split System: Heat Pump with Remote Outdoor Unit-Air-Source) | N/A
214389877 | Central Heat Pump | CARRIER | 25VNA424A*031* | ADP |  | H,PG53936 | 58TN*B070C17**16 | 24000 |  |  | 20 | 10.5 | 24800 |  |  | 19400 | 78.23% | 2.52 | Both | 500 | 2 | HRCU-A-CB (Split System: Heat Pump with Remote Outdoor Unit-Air-Source) | N/A
213774480 | Central Heat Pump | COMFORTMAKER | CVH825GKA3* |  |  | EHD4X42AAL+WALLCON | *97CMN0801714B* | 24000 |  |  | 16 | 8.1 | 21400 |  |  | 16700 | 78.04% | 2 | Both | 500 | 2 | HRCU-A-CB (Split System: Heat Pump with Remote Outdoor Unit-Air-Source) | N/A
213774390 | Central Heat Pump | COMFORTMAKER | CVH825GKA3* |  |  | EHD4X42AAL+WALLCON | *80CTL0451712B* | 24000 |  |  | 15.5 | 8.1 | 21400 |  |  | 16700 | 78.04% | 1.98 | Both | 500 | 2 | HRCU-A-CB (Split System: Heat Pump with Remote Outdoor Unit-Air-Source) | N/A
214570540 | Central Heat Pump | HEIL | HVH825GKA3* |  |  | EA*4X42L21A*+WALLCON | *96CTN0802120B* | 23800 |  |  | 16.5 | 8.1 | 21400 |  |  | 16600 | 77.57% | 1.96 | Both | 495 | 1.98 | HRCU-A-CB (Split System: Heat Pump with Remote Outdoor Unit-Air-Source) | N/A
214570640 | Central Heat Pump | HEIL | HVH825GKA3* |  |  | EA*4X43L21A*+WALLCON | *97CMN0602120B* | 24400 |  |  | 16.5 | 8.5 | 21200 |  |  | 16700 | 78.77% | 2.02 | Both | 507.5 | 2.03 | HRCU-A-CB (Split System: Heat Pump with Remote Outdoor Unit-Air-Source) | N/A
214595156 | Central Heat Pump | BRYANT HEATING AND COOLING SYSTEMS | 38MURAQ24AB3* | ASPEN |  | L(E,G)M24H4 |  | 23800 |  |  | 15.2 | 8.5 | 26400 |  |  | 23400 | 88.64% | 1.92 | Both | 495 | 1.98 | HRCU-A-CB (Split System: Heat Pump with Remote Outdoor Unit-Air-Source) | N/A
206790607 | Central Heat Pump | BRYANT HEATING AND COOLING SYSTEMS | 284ANV048*0**B* |  |  | CAP**6121AL*+UI | 987MB66100C21*** | 45500 |  |  | 21 | 9.5 | 46000 |  |  | 36400 | 79.13% | 2.36 | Both | 947.5 | 3.79 | HRCU-A-CB (Split System: Heat Pump with Remote Outdoor Unit-Air-Source) | Both
211628037 | Central Heat Pump | YORK | HMH72B341 | ASPEN |  | CM36A36+TDR | TM9V120D20MP12 | 30800 |  |  | 16.8 | 8.3 | 25200 |  |  | 31800 | 126.2% | 2.91 | Both | 642.5 | 2.57 | HRCU-A-CB (Split System: Heat Pump with Remote Outdoor Unit-Air-Source) | N/A
213296089 | Central Heat Pump | YORK | HMH72B341 | ASPEN |  | D(A,C,E)36A3G+TXV+TDR | YPLC120C20MP13 | 31000 |  |  | 16.3 | 8.1 | 32200 |  |  | 27600 | 85.71% | 2.44 | Both | 645 | 2.58 | HRCU-A-CB (Split System: Heat Pump with Remote Outdoor Unit-Air-Source) | N/A
213296207 | Central Heat Pump | YORK | HMH72B341 | ASPEN |  | C(A,C,D,E)36A44+TDR | TM8E100C16MP11 | 33000 |  |  | 18 | 8.2 | 33800 |  |  | 28200 | 83.43% | 2.67 | Both | 687.5 | 2.75 | HRCU-A-CB (Split System: Heat Pump with Remote Outdoor Unit-Air-Source) | N/A
213296208 | Central Heat Pump | YORK | HMH72B341 | ASPEN |  | C(A,C,D,E)36A46+TDR | TM8E100C16MP11 | 33000 |  |  | 18 | 8.2 | 33800 |  |  | 28200 | 83.43% | 2.67 | Both | 687.5 | 2.75 | HRCU-A-CB (Split System: Heat Pump with Remote Outdoor Unit-Air-Source) | N/A
213296215 | Central Heat Pump | YORK | HMH72B341 | ASPEN |  | C(A,C,D,E)36C24+TDR | TM8E120C16MP11 | 31400 |  |  | 18 | 8.4 | 34000 |  |  | 28800 | 84.71% | 2.77 | Both | 655 | 2.62 | HRCU-A-CB (Split System: Heat Pump with Remote Outdoor Unit-Air-Source) | N/A
213296217 | Central Heat Pump | YORK | HMH72B341 | ASPEN |  | C(A,C,D,E)48C24+TDR | TM8E120C16MP11 | 32400 |  |  | 18 | 8.5 | 34000 |  |  | 28800 | 84.71% | 2.78 | Both | 675 | 2.7 | HRCU-A-CB (Split System: Heat Pump with Remote Outdoor Unit-Air-Source) | N/A
213296183 | Central Heat Pump | YORK | HMH72B341 | ASPEN |  | C(A,C,D,E)36A44+TDR | TM8E060A12MP11 | 32200 |  |  | 18 | 8.1 | 33800 |  |  | 27400 | 81.07% | 2.44 | Both | 670 | 2.68 | HRCU-A-CB (Split System: Heat Pump with Remote Outdoor Unit-Air-Source) | N/A
213608987 | Central Heat Pump | GE | NS22H24MA4-**A | ADP |  | H,TG81936 | NF95X060S3B | 23800 |  |  | 19 | 8.2 | 21200 |  |  | 15000 | 70.75% | 1.96 | Both | 495 | 1.98 | HRCU-A-CB (Split System: Heat Pump with Remote Outdoor Unit-Air-Source) | N/A
212394459 | Central Heat Pump | LENNOX | EL22XPV-024-230A** | ADP |  | LEM25943G |  | 23000 |  |  | 21 | 8.55 | 20600 |  |  | 15700 | 76.21% | 2.24 | Both | 480 | 1.92 | HRCU-A-CB (Split System: Heat Pump with Remote Outdoor Unit-Air-Source) | N/A
212394422 | Central Heat Pump | LENNOX | EL22XPV-024-230A** | ADP |  | L*18/36V9 | SL297UH040NV36B* | 23800 |  |  | 21 | 8.5 | 22000 |  |  | 15400 | 70% | 1.92 | Both | 495 | 1.98 | HRCU-A-CB (Split System: Heat Pump with Remote Outdoor Unit-Air-Source) | N/A
212499708 | Central Heat Pump | LENNOX | EL22XPV-024-230A** | ADP |  | LP36/37R9 | EL280UH070E36A* | 24000 |  |  | 21 | 8.5 | 22000 |  |  | 15400 | 70% | 1.92 | Both | 500 | 2 | HRCU-A-CB (Split System: Heat Pump with Remote Outdoor Unit-Air-Source) | N/A
214394696 | Central Heat Pump | RUUD | RD17AZ60AJ3N | ASPEN |  | D(A,C,E)60D44+TDR | R802V1005A21UHS | 52000 |  |  | 17.9 | 8.1 | 53500 |  |  | 49000 | 91.59% | 1.75 | Both | 1082.5 | 4.33 | HRCU-A-CB (Split System: Heat Pump with Remote Outdoor Unit-Air-Source) | N/A
214394748 | Central Heat Pump | RUUD | RD17AZ60AJ3N | ASPEN |  | D(A,C,E)60D44+TDR | R951V1155A24M4S | 52000 |  |  | 17.9 | 8.1 | 54000 |  |  | 49000 | 90.74% | 1.75 | Both | 1082.5 | 4.33 | HRCU-A-CB (Split System: Heat Pump with Remote Outdoor Unit-Air-Source) | N/A
214394773 | Central Heat Pump | RUUD | RD17AZ60AJ3N | ASPEN |  | D(A,C,E)60D34+TDR | U802VA125524Z | 52000 |  |  | 17.8 | 8.1 | 53500 |  |  | 49000 | 91.59% | 1.75 | Both | 1082.5 | 4.33 | HRCU-A-CB (Split System: Heat Pump with Remote Outdoor Unit-Air-Source) | N/A
214394782 | Central Heat Pump | RUUD | RD17AZ60AJ3N | ASPEN |  | D(A,C,E)60D44+TDR | U97MV1005A21DHS | 52000 |  |  | 17.9 | 8.1 | 54000 |  |  | 49500 | 91.67% | 1.75 | Both | 1082.5 | 4.33 | HRCU-A-CB (Split System: Heat Pump with Remote Outdoor Unit-Air-Source) | N/A
213206197 | Central Heat Pump | CARRIER | 38MURAQ24AA3* | ASPEN |  | D(A,C,E)36B34+TDR | 59TP6B080V21**20 | 23600 |  |  | 16 | 8.1 | 24800 |  |  | 22200 | 89.52% | 2.88 | Both | 492.5 | 1.97 | HRCU-A-CB (Split System: Heat Pump with Remote Outdoor Unit-Air-Source) | N/A
213752591 | Central Heat Pump | CARRIER | 38MURAQ24AA3* | ASPEN |  | D(A,C,E)30B34+TDR | 59TP6C080V17**16 | 23200 |  |  | 16 | 8.1 | 24800 |  |  | 22200 | 89.52% | 2.84 | Both | 482.5 | 1.93 | HRCU-A-CB (Split System: Heat Pump with Remote Outdoor Unit-Air-Source) | N/A
213752625 | Central Heat Pump | CARRIER | 38MURAQ24AA3* | ASPEN |  | D(A,C,E)30C44+TDR | 59TP6C100V21**22 | 23800 |  |  | 16.5 | 8.5 | 25200 |  |  | 22400 | 88.89% | 2.91 | Both | 495 | 1.98 | HRCU-A-CB (Split System: Heat Pump with Remote Outdoor Unit-Air-Source) | N/A
213612038 | Central Heat Pump | RUUD | RP15AZ30AJ2N | ASPEN |  | D(A,C,E)36A34+TDR | R802V0503A14UH | 27400 |  |  | 15.4 | 8.1 | 28400 |  |  | 20800 | 73.24% | 2.63 | Both | 570 | 2.28 | HRCU-A-CB (Split System: Heat Pump with Remote Outdoor Unit-Air-Source) | N/A
213612040 | Central Heat Pump | RUUD | RP15AZ30AJ2N | ASPEN |  | D(A,C,E)36A34+TDR | R802V0754A17DZ | 27400 |  |  | 15.4 | 8.1 | 28400 |  |  | 21000 | 73.94% | 2.62 | Both | 570 | 2.28 | HRCU-A-CB (Split System: Heat Pump with Remote Outdoor Unit-Air-Source) | N/A
211168138 | Central Heat Pump | AMERICAN STANDARD | 4A6V0X24A1 | ASPEN |  | 4PXFH003AZ3+TDR | *DHMB060BCV3 | 23200 |  |  | 18 | 8.5 | 20200 |  |  | 19300 | 95.54% | 2.48 | Both | 482.5 | 1.93 | HRCU-A-CB (Split System: Heat Pump with Remote Outdoor Unit-Air-Source) | N/A
213205890 | Central Heat Pump | CARRIER | 38MURAQ24AA3* | ASPEN |  | D(A,C,E)30C44+TDR | 58S(B,C)*A090E21**20 | 23800 |  |  | 16 | 8.5 | 25800 |  |  | 22800 | 88.37% | 2.86 | Both | 495 | 1.98 | HRCU-A-CB (Split System: Heat Pump with Remote Outdoor Unit-Air-Source) | N/A
213206013 | Central Heat Pump | CARRIER | 38MURAQ24AA3* | ASPEN |  | D(A,C,E)36B34+TDR | 59SC2D060E17**14 | 23800 |  |  | 16 | 8.1 | 25800 |  |  | 22800 | 88.37% | 2.9 | Both | 495 | 1.98 | HRCU-A-CB (Split System: Heat Pump with Remote Outdoor Unit-Air-Source) | N/A
213780784 | Central Heat Pump | TEMPSTAR | TVH837GKA2* |  |  | EA*4X36L21A*+WALLCON | *95CSU0601716B* | 31400 |  |  | 17 | 8.1 | 33200 |  |  | 24400 | 73.49% | 1.84 | Both | 655 | 2.62 | HRCU-A-CB (Split System: Heat Pump with Remote Outdoor Unit-Air-Source) | N/A
213205924 | Central Heat Pump | CARRIER | 38MURAQ24AA3* | ASPEN |  | D(A,C,E)30B34+TDR | 58TP*A070V17**16 | 23800 |  |  | 16.5 | 8.1 | 25200 |  |  | 22600 | 89.68% | 2.85 | Both | 495 | 1.98 | HRCU-A-CB (Split System: Heat Pump with Remote Outdoor Unit-Air-Source) | N/A
213205984 | Central Heat Pump | CARRIER | 38MURAQ24AA3* | ASPEN |  | D(A,C,E)30B34+TDR | 59SC2D040E17**12 | 23400 |  |  | 15.2 | 8.1 | 25200 |  |  | 22400 | 88.89% | 2.83 | Both | 487.5 | 1.95 | HRCU-A-CB (Split System: Heat Pump with Remote Outdoor Unit-Air-Source) | N/A
213206037 | Central Heat Pump | CARRIER | 38MURAQ24AA3* | ASPEN |  | D(A,C,E)36B34+TDR | 59SC2D080E21**20 | 23800 |  |  | 16 | 8.5 | 26000 |  |  | 23000 | 88.46% | 2.91 | Both | 495 | 1.98 | HRCU-A-CB (Split System: Heat Pump with Remote Outdoor Unit-Air-Source) | N/A
213205817 | Central Heat Pump | CARRIER | 38MURAQ24AA3* | ASPEN |  | D(A,C,E)30C44+TDR | 58S(B,C)*A045E17**12 | 23800 |  |  | 16 | 8.1 | 25400 |  |  | 22600 | 88.98% | 2.86 | Both | 495 | 1.98 | HRCU-A-CB (Split System: Heat Pump with Remote Outdoor Unit-Air-Source) | N/A
213613582 | Central Heat Pump | BRYANT HEATING AND COOLING SYSTEMS | 38MURAQ24AA3* | ASPEN |  | L(E,G)M24G4 |  | 18000 |  |  | 15.2 | 9 | 19300 |  |  | 18300 | 94.82% | 2.2 | Both | 375 | 1.5 | HRCU-A-CB (Split System: Heat Pump with Remote Outdoor Unit-Air-Source) | N/A
213752578 | Central Heat Pump | CARRIER | 38MURAQ24AA3* | ASPEN |  | D(A,C,E)24B44+TDR | 59TP6C060V14**12 | 23200 |  |  | 16 | 8.1 | 24800 |  |  | 22400 | 90.32% | 2.87 | Both | 482.5 | 1.93 | HRCU-A-CB (Split System: Heat Pump with Remote Outdoor Unit-Air-Source) | N/A
213205907 | Central Heat Pump | CARRIER | 38MURAQ24AA3* | ASPEN |  | D(A,C,E)36C34+TDR | 58S(B,C)*A110E21**20 | 23800 |  |  | 15.5 | 8.5 | 26200 |  |  | 22800 | 87.02% | 2.85 | Both | 495 | 1.98 | HRCU-A-CB (Split System: Heat Pump with Remote Outdoor Unit-Air-Source) | N/A
213821043 | Central Heat Pump | TEMPSTAR | DLCURAH24AAK | ASPEN |  | D(A,C,E)30C44+TDR | *80MS(N,L)0901714A* | 23800 |  |  | 16.5 | 8.1 | 24800 |  |  | 22400 | 90.32% | 2.91 | Both | 495 | 1.98 | HRCU-A-CB (Split System: Heat Pump with Remote Outdoor Unit-Air-Source) | N/A
213772541 | Central Heat Pump | DAY & NIGHT | CVH825GKA2* |  |  | EHD4X48AAL+WALLCON | *97CMN1202422B* | 24200 |  |  | 16 | 8.1 | 21200 |  |  | 16600 | 78.3% | 2.02 | Both | 505 | 2.02 | HRCU-A-CB (Split System: Heat Pump with Remote Outdoor Unit-Air-Source) | N/A
213613380 | Central Heat Pump | CARRIER | 38MURAQ24AB3* | ASPEN |  | L(E,G)M24C4 |  | 23400 |  |  | 16 | 9 | 26400 |  |  | 20400 | 77.27% | 2.88 | Both | 487.5 | 1.95 | HRCU-A-CB (Split System: Heat Pump with Remote Outdoor Unit-Air-Source) | N/A
213206383 | Central Heat Pump | CARRIER | 38MURAQ24AB3* | ASPEN |  | D(A,C,E)36B34+TDR | 58TP*A090V21**20 | 23000 |  |  | 16.9 | 8.1 | 25400 |  |  | 19800 | 77.95% | 2.97 | Both | 480 | 1.92 | HRCU-A-CB (Split System: Heat Pump with Remote Outdoor Unit-Air-Source) | N/A
213206330 | Central Heat Pump | CARRIER | 38MURAQ24AB3* | ASPEN |  | D(A,C,E)24B44+TDR | 58TP*A045V14**12 | 23200 |  |  | 16.9 | 8.1 | 25600 |  |  | 20000 | 78.12% | 2.92 | Both | 482.5 | 1.93 | HRCU-A-CB (Split System: Heat Pump with Remote Outdoor Unit-Air-Source) | N/A
213206341 | Central Heat Pump | CARRIER | 38MURAQ24AB3* | ASPEN |  | D(A,C,E)24B44+TDR | 58TP*A070V14**12 | 23800 |  |  | 17 | 8.1 | 26200 |  |  | 20200 | 77.1% | 2.86 | Both | 495 | 1.98 | HRCU-A-CB (Split System: Heat Pump with Remote Outdoor Unit-Air-Source) | N/A
213206573 | Central Heat Pump | CARRIER | 38MURAQ24AB3* | ASPEN |  | D(A,C,E)24B44+TDR | 59TP6B040V17**12 | 23200 |  |  | 16 | 8.1 | 25800 |  |  | 20200 | 78.29% | 2.63 | Both | 482.5 | 1.93 | HRCU-A-CB (Split System: Heat Pump with Remote Outdoor Unit-Air-Source) | N/A
213205957 | Central Heat Pump | CARRIER | 38MURAQ24AA3* | ASPEN |  | D(A,C,E)24B44+TDR | 58TP*A110V21**22 | 23600 |  |  | 16.5 | 8.1 | 25000 |  |  | 22200 | 88.8% | 2.98 | Both | 492.5 | 1.97 | HRCU-A-CB (Split System: Heat Pump with Remote Outdoor Unit-Air-Source) | N/A
213752564 | Central Heat Pump | CARRIER | 38MURAQ24AA3* | ASPEN |  | D(A,C,E)30C44+TDR | 59TP6C040V14**10 | 23000 |  |  | 15.5 | 8.1 | 24400 |  |  | 22200 | 90.98% | 2.86 | Both | 480 | 1.92 | HRCU-A-CB (Split System: Heat Pump with Remote Outdoor Unit-Air-Source) | N/A
213752569 | Central Heat Pump | CARRIER | 38MURAQ24AA3* | ASPEN |  | D(A,C,E)24B44+TDR | 59TP6C040V17**12 | 23400 |  |  | 15.5 | 8.1 | 24800 |  |  | 22400 | 90.32% | 2.82 | Both | 487.5 | 1.95 | HRCU-A-CB (Split System: Heat Pump with Remote Outdoor Unit-Air-Source) | N/A
213205948 | Central Heat Pump | CARRIER | 38MURAQ24AA3* | ASPEN |  | D(A,C,E)30B34+TDR | 58TP*A090V21**20 | 23800 |  |  | 16 | 8.1 | 25200 |  |  | 22400 | 88.89% | 2.94 | Both | 495 | 1.98 | HRCU-A-CB (Split System: Heat Pump with Remote Outdoor Unit-Air-Source) | N/A
213205938 | Central Heat Pump | CARRIER | 38MURAQ24AA3* | ASPEN |  | D(A,C,E)30C44+TDR | 58TP*A090V17**16 | 23600 |  |  | 16 | 8.1 | 25200 |  |  | 22400 | 88.89% | 2.94 | Both | 492.5 | 1.97 | HRCU-A-CB (Split System: Heat Pump with Remote Outdoor Unit-Air-Source) | N/A
213205854 | Central Heat Pump | CARRIER | 38MURAQ24AA3* | ASPEN |  | D(A,C,E)30C44+TDR | 58S(B,C)*A070E17**16 | 23800 |  |  | 15.5 | 8.5 | 26200 |  |  | 22800 | 87.02% | 2.92 | Both | 495 | 1.98 | HRCU-A-CB (Split System: Heat Pump with Remote Outdoor Unit-Air-Source) | N/A
213205965 | Central Heat Pump | CARRIER | 38MURAQ24AA3* | ASPEN |  | D(A,C,E)36B34+TDR | 58TP*A110V21**22 | 23800 |  |  | 16.5 | 8.1 | 25000 |  |  | 22200 | 88.8% | 2.94 | Both | 495 | 1.98 | HRCU-A-CB (Split System: Heat Pump with Remote Outdoor Unit-Air-Source) | N/A
213296045 | Central Heat Pump | YORK | HMH72B341 | ASPEN |  | D(A,C,E)36A3G+TXV+TDR | TM9V080B12MP12 | 32800 |  |  | 17 | 8.1 | 33600 |  |  | 29400 | 87.5% | 2.63 | Both | 682.5 | 2.73 | HRCU-A-CB (Split System: Heat Pump with Remote Outdoor Unit-Air-Source) | N/A
213296193 | Central Heat Pump | YORK | HMH72B341 | ASPEN |  | C(A,C,D,E)48C24+TDR | TM8E080B12MP11 | 30600 |  |  | 17.7 | 8.5 | 34000 |  |  | 28000 | 82.35% | 2.61 | Both | 637.5 | 2.55 | HRCU-A-CB (Split System: Heat Pump with Remote Outdoor Unit-Air-Source) | N/A
213296012 | Central Heat Pump | YORK | HMH72B341 | ASPEN |  | D(A,C,E)36A3G+TXV+TDR | TL8E080C16UH11 | 31600 |  |  | 17.5 | 8.5 | 33800 |  |  | 27800 | 82.25% | 2.67 | Both | 657.5 | 2.63 | HRCU-A-CB (Split System: Heat Pump with Remote Outdoor Unit-Air-Source) | N/A
213296071 | Central Heat Pump | YORK | HMH72B341 | ASPEN |  | D(A,C,E)36A3G+TXV+TDR | TP9C120D20MP13 | 31200 |  |  | 16.8 | 8.1 | 32200 |  |  | 28000 | 86.96% | 2.51 | Both | 650 | 2.6 | HRCU-A-CB (Split System: Heat Pump with Remote Outdoor Unit-Air-Source) | N/A
213296187 | Central Heat Pump | YORK | HMH72B341 | ASPEN |  | C(A,C,D,E)48C24+TDR | TM8E060A12MP11 | 30800 |  |  | 17.7 | 8.1 | 33800 |  |  | 27400 | 81.07% | 2.44 | Both | 642.5 | 2.57 | HRCU-A-CB (Split System: Heat Pump with Remote Outdoor Unit-Air-Source) | N/A
213296194 | Central Heat Pump | YORK | HMH72B341 | ASPEN |  | C(A,C,D,E)48C26+TDR | TM8E080B12MP11 | 30600 |  |  | 17.7 | 8.5 | 34000 |  |  | 28000 | 82.35% | 2.61 | Both | 637.5 | 2.55 | HRCU-A-CB (Split System: Heat Pump with Remote Outdoor Unit-Air-Source) | N/A
213781754 | Central Heat Pump | TEMPSTAR | TVH837GKA2* |  |  | EHD4X36AAL+WALLCON | *80CTL0701716B* | 32200 |  |  | 16.5 | 8.1 | 33000 |  |  | 24800 | 75.15% | 1.92 | Both | 670 | 2.68 | HRCU-A-CB (Split System: Heat Pump with Remote Outdoor Unit-Air-Source) | N/A
207590789 | Central Heat Pump | AMERICAN STANDARD | 4A6V8X24A1 |  |  | 4TXCB004DS3 | *UHMB060ACV3 | 23800 |  |  | 18 | 8.5 | 18100 |  |  | 12700 | 70.17% | 1.8 | Both | 495 | 1.98 | HRCU-A-CB (Split System: Heat Pump with Remote Outdoor Unit-Air-Source) | No
213296055 | Central Heat Pump | YORK | HMH72B341 | ASPEN |  | D(A,C,E)36A3G+TXV+TDR | TM9Y120D20MP11 | 31200 |  |  | 16.3 | 8.5 | 32400 |  |  | 28200 | 87.04% | 2.76 | Both | 650 | 2.6 | HRCU-A-CB (Split System: Heat Pump with Remote Outdoor Unit-Air-Source) | N/A
213296206 | Central Heat Pump | YORK | HMH72B341 | ASPEN |  | C(A,C,D,E)48C26+TDR | TM8E100B12MP11 | 30800 |  |  | 17.7 | 8.5 | 33800 |  |  | 27400 | 81.07% | 2.63 | Both | 642.5 | 2.57 | HRCU-A-CB (Split System: Heat Pump with Remote Outdoor Unit-Air-Source) | N/A
213296047 | Central Heat Pump | YORK | HMH72B341 | ASPEN |  | D(A,C,E)36A3G+TXV+TDR | TM9V100C16MP12 | 31600 |  |  | 17.5 | 8.4 | 34000 |  |  | 27400 | 80.59% | 2.67 | Both | 657.5 | 2.63 | HRCU-A-CB (Split System: Heat Pump with Remote Outdoor Unit-Air-Source) | N/A
213296082 | Central Heat Pump | YORK | HMH72B341 | ASPEN |  | D(A,C,E)36A3G+TXV+TDR | YP9C100C20MP13 | 31600 |  |  | 17.5 | 8.1 | 33800 |  |  | 28200 | 83.43% | 2.46 | Both | 657.5 | 2.63 | HRCU-A-CB (Split System: Heat Pump with Remote Outdoor Unit-Air-Source) | N/A
213296201 | Central Heat Pump | YORK | HMH72B341 | ASPEN |  | C(A,C,D,E)36A44+TDR | TM8E100B12MP11 | 32200 |  |  | 18 | 8.5 | 33800 |  |  | 27400 | 81.07% | 2.63 | Both | 670 | 2.68 | HRCU-A-CB (Split System: Heat Pump with Remote Outdoor Unit-Air-Source) | N/A
213296181 | Central Heat Pump | YORK | HMH72B341 | ASPEN |  | C(A,C,D,E)48C24+TDR | TM8E040A12MP11 | 32000 |  |  | 18 | 8.1 | 33400 |  |  | 29000 | 86.83% | 2.48 | Both | 667.5 | 2.67 | HRCU-A-CB (Split System: Heat Pump with Remote Outdoor Unit-Air-Source) | N/A
212499724 | Central Heat Pump | LENNOX | EL22XPV-024-230A** | ADP |  | L*19/36U9 | EL280UH070XE36A* | 24000 |  |  | 21 | 8.5 | 22000 |  |  | 15400 | 70% | 1.92 | Both | 500 | 2 | HRCU-A-CB (Split System: Heat Pump with Remote Outdoor Unit-Air-Source) | N/A
212499725 | Central Heat Pump | LENNOX | EL22XPV-024-230A** | ADP |  | L*19/36S9 | EL280UH070XE36A* | 24000 |  |  | 21 | 8.5 | 22000 |  |  | 15400 | 70% | 1.92 | Both | 500 | 2 | HRCU-A-CB (Split System: Heat Pump with Remote Outdoor Unit-Air-Source) | N/A
212499726 | Central Heat Pump | LENNOX | EL22XPV-024-230A** | ADP |  | LP25/36R9 | EL280UH070XE36A* | 24000 |  |  | 21 | 8.5 | 22000 |  |  | 15400 | 70% | 1.92 | Both | 500 | 2 | HRCU-A-CB (Split System: Heat Pump with Remote Outdoor Unit-Air-Source) | N/A
212499713 | Central Heat Pump | LENNOX | EL22XPV-024-230A** | ADP |  | L*19/36U9 | EL280UH070E36A* | 24000 |  |  | 21 | 8.5 | 22000 |  |  | 15400 | 70% | 1.92 | Both | 500 | 2 | HRCU-A-CB (Split System: Heat Pump with Remote Outdoor Unit-Air-Source) | N/A
212499727 | Central Heat Pump | LENNOX | EL22XPV-024-230A** | ADP |  | LP29/36X9 | EL280UH070XE36A* | 24000 |  |  | 21 | 8.5 | 22000 |  |  | 15400 | 70% | 1.92 | Both | 500 | 2 | HRCU-A-CB (Split System: Heat Pump with Remote Outdoor Unit-Air-Source) | N/A
212499729 | Central Heat Pump | LENNOX | EL22XPV-024-230A** | ADP |  | LP18/37R9 | EL280UH070XE36A* | 24000 |  |  | 21 | 8.5 | 22000 |  |  | 15400 | 70% | 1.92 | Both | 500 | 2 | HRCU-A-CB (Split System: Heat Pump with Remote Outdoor Unit-Air-Source) | N/A
214389881 | Central Heat Pump | CARRIER | 25VNA424A*031* | ADP |  | H,PG9J936 | 58TN*B090C17**16 | 23600 |  |  | 20 | 10.5 | 24800 |  |  | 19300 | 77.82% | 2.46 | Both | 492.5 | 1.97 | HRCU-A-CB (Split System: Heat Pump with Remote Outdoor Unit-Air-Source) | N/A
215224750 | Central Heat Pump | CARRIER | 25VNA424A*031* | ADP |  | H,PG31930 | 59MN7C060C17**14 | 22800 |  |  | 19 | 10 | 25600 |  |  | 19800 | 77.34% | 2.28 | Both | 475 | 1.9 | HRCU-A-CB (Split System: Heat Pump with Remote Outdoor Unit-Air-Source) | N/A
215224752 | Central Heat Pump | CARRIER | 25VNA424A*031* | ADP |  | H,PG9J936 | 59MN7C060C17**14 | 23200 |  |  | 20 | 10.5 | 25000 |  |  | 19500 | 78% | 2.46 | Both | 482.5 | 1.93 | HRCU-A-CB (Split System: Heat Pump with Remote Outdoor Unit-Air-Source) | N/A
213780833 | Central Heat Pump | KENMORE | (C,H,T)VH837GKA2* |  |  | EA*4X36L21A*+WALLCON | *96CTN0801714B* | 31400 |  |  | 17 | 8.1 | 33400 |  |  | 24400 | 73.05% | 1.84 | Both | 655 | 2.62 | HRCU-A-CB (Split System: Heat Pump with Remote Outdoor Unit-Air-Source) | N/A
213781433 | Central Heat Pump | KENMORE | (C,H,T)VH837GKA2* |  |  | EA*4X48L24A*+WALLCON | *97CMN1002122B* | 32400 |  |  | 17.5 | 8.5 | 32200 |  |  | 24800 | 77.02% | 2 | Both | 675 | 2.7 | HRCU-A-CB (Split System: Heat Pump with Remote Outdoor Unit-Air-Source) | No
214389869 | Central Heat Pump | CARRIER | 25VNA424A*031* | ADP |  | H,PG32936 | 58TN*B070C14**12 | 23200 |  |  | 20 | 10.5 | 25000 |  |  | 19500 | 78% | 2.42 | Both | 482.5 | 1.93 | HRCU-A-CB (Split System: Heat Pump with Remote Outdoor Unit-Air-Source) | N/A
212499699 | Central Heat Pump | LENNOX | EL22XPV-024-230A** | ADP |  | L*18/36S9 | EL280UH045E36A* | 23400 |  |  | 21 | 8.45 | 21400 |  |  | 15000 | 70.09% | 1.88 | Both | 487.5 | 1.95 | HRCU-A-CB (Split System: Heat Pump with Remote Outdoor Unit-Air-Source) | N/A
212499715 | Central Heat Pump | LENNOX | EL22XPV-024-230A** | ADP |  | LP25/36R9 | EL280UH070E36A* | 24000 |  |  | 21 | 8.5 | 22000 |  |  | 15400 | 70% | 1.92 | Both | 500 | 2 | HRCU-A-CB (Split System: Heat Pump with Remote Outdoor Unit-Air-Source) | N/A
212499716 | Central Heat Pump | LENNOX | EL22XPV-024-230A** | ADP |  | LP29/36X9 | EL280UH070E36A* | 24000 |  |  | 21 | 8.5 | 22000 |  |  | 15400 | 70% | 1.92 | Both | 500 | 2 | HRCU-A-CB (Split System: Heat Pump with Remote Outdoor Unit-Air-Source) | N/A
212499717 | Central Heat Pump | LENNOX | EL22XPV-024-230A** | ADP |  | LH18/37R9 | EL280UH070E36A* | 24000 |  |  | 21 | 8.5 | 22000 |  |  | 15400 | 70% | 1.92 | Both | 500 | 2 | HRCU-A-CB (Split System: Heat Pump with Remote Outdoor Unit-Air-Source) | N/A
212499714 | Central Heat Pump | LENNOX | EL22XPV-024-230A** | ADP |  | L*19/36S9 | EL280UH070E36A* | 24000 |  |  | 21 | 8.5 | 22000 |  |  | 15400 | 70% | 1.92 | Both | 500 | 2 | HRCU-A-CB (Split System: Heat Pump with Remote Outdoor Unit-Air-Source) | N/A
212499719 | Central Heat Pump | LENNOX | EL22XPV-024-230A** | ADP |  | LP36/37R9 | EL280UH070XE36A* | 24000 |  |  | 21 | 8.5 | 22000 |  |  | 15400 | 70% | 1.92 | Both | 500 | 2 | HRCU-A-CB (Split System: Heat Pump with Remote Outdoor Unit-Air-Source) | N/A
212499737 | Central Heat Pump | LENNOX | EL22XPV-024-230A** | ADP |  | L*19/36S9 | EL280UH090E36B* | 24000 |  |  | 21 | 8.5 | 22000 |  |  | 15400 | 70% | 1.92 | Both | 500 | 2 | HRCU-A-CB (Split System: Heat Pump with Remote Outdoor Unit-Air-Source) | N/A
212394423 | Central Heat Pump | LENNOX | EL22XPV-024-230A** | ADP |  | LH29/36X9 | SL297UH040NV36B* | 23800 |  |  | 21 | 8.5 | 22000 |  |  | 15400 | 70% | 1.92 | Both | 495 | 1.98 | HRCU-A-CB (Split System: Heat Pump with Remote Outdoor Unit-Air-Source) | N/A
214660560 | Central Heat Pump | ECOER | EODA19H-4860AA* |  |  | GNC4248CPT | MGH96M080C4A | 43000 |  |  | 17.5 | 8.8 | 45000 |  |  | 32400 | 72% | 1.95 | Both | 895 | 3.58 | HRCU-A-CB (Split System: Heat Pump with Remote Outdoor Unit-Air-Source) | Both
214660542 | Central Heat Pump | ECOER | EODA19H-4860AA* |  |  | EAHATN-60BA* |  | 54000 |  |  | 18.5 | 9.5 | 55000 |  |  | 38500 | 70% | 1.9 | Both | 1125 | 4.5 | HRCU-A-CB (Split System: Heat Pump with Remote Outdoor Unit-Air-Source) | Both
214303532 | Central Heat Pump | ECOER | EODA19H-4860A |  |  | GNC4860DPT | MGH96M100D5A | 52000 |  |  | 18 | 8.7 | 54000 |  |  | 37800 | 70% | 1.9 | Both | 1082.5 | 4.33 | HRCU-A-CB (Split System: Heat Pump with Remote Outdoor Unit-Air-Source) | N/A
213781794 | Central Heat Pump | TEMPSTAR | TVH837GKA2* |  |  | EHD4X36AAL+WALLCON | *80CTL1352422B* | 32200 |  |  | 16.5 | 8.1 | 32800 |  |  | 24600 | 75% | 1.94 | Both | 670 | 2.68 | HRCU-A-CB (Split System: Heat Pump with Remote Outdoor Unit-Air-Source) | N/A
212499702 | Central Heat Pump | LENNOX | EL22XPV-024-230A** | ADP |  | L*19/36U9 | EL280UH045E36A* | 23600 |  |  | 21 | 8.5 | 21400 |  |  | 15000 | 70.09% | 1.9 | Both | 492.5 | 1.97 | HRCU-A-CB (Split System: Heat Pump with Remote Outdoor Unit-Air-Source) | N/A
212499722 | Central Heat Pump | LENNOX | EL22XPV-024-230A** | ADP |  | L*18/36V9 | EL280UH070XE36A* | 24000 |  |  | 21 | 8.5 | 22000 |  |  | 15400 | 70% | 1.92 | Both | 500 | 2 | HRCU-A-CB (Split System: Heat Pump with Remote Outdoor Unit-Air-Source) | N/A
213780854 | Central Heat Pump | TEMPSTAR | TVH837GKA2* |  |  | EA*4X37L21A*+WALLCON | *80CTL0451712B* | 32600 |  |  | 17 | 8.5 | 33200 |  |  | 25600 | 77.11% | 1.96 | Both | 680 | 2.72 | HRCU-A-CB (Split System: Heat Pump with Remote Outdoor Unit-Air-Source) | N/A
214570770 | Central Heat Pump | HEIL | HVH825GKA3* |  |  | EA*4X48L24A*+WALLCON | *97CMN0802120B* | 24000 |  |  | 16.5 | 8.5 | 21000 |  |  | 16500 | 78.57% | 2.02 | Both | 500 | 2 | HRCU-A-CB (Split System: Heat Pump with Remote Outdoor Unit-Air-Source) | N/A
214570620 | Central Heat Pump | HEIL | HVH825GKA3* |  |  | EA*4X43L21A*+WALLCON | *95CSU0802120B* | 24400 |  |  | 16.5 | 8.5 | 21200 |  |  | 16600 | 78.3% | 2.02 | Both | 507.5 | 2.03 | HRCU-A-CB (Split System: Heat Pump with Remote Outdoor Unit-Air-Source) | N/A
213779614 | Central Heat Pump | TEMPSTAR | TVH837GKA** |  |  | EA*4X60L24A*+WALLCON | *96CTN1002122B* | 32800 |  |  | 17.5 | 8.5 | 31800 |  |  | 24800 | 77.99% | 2 | Both | 682.5 | 2.73 | HRCU-A-CB (Split System: Heat Pump with Remote Outdoor Unit-Air-Source) | No
213779624 | Central Heat Pump | TEMPSTAR | TVH837GKA** |  |  | EA*4X60L24A*+WALLCON | *96CTN1202422B* | 32800 |  |  | 18 | 8.5 | 31800 |  |  | 24800 | 77.99% | 2 | Both | 682.5 | 2.73 | HRCU-A-CB (Split System: Heat Pump with Remote Outdoor Unit-Air-Source) | No
213821030 | Central Heat Pump | TEMPSTAR | DLCURAH24AAK | ASPEN |  | D(A,C,E)36C34+TDR | *80MS(N,L)0701712A* | 23600 |  |  | 16.5 | 8.1 | 24600 |  |  | 22200 | 90.24% | 2.86 | Both | 492.5 | 1.97 | HRCU-A-CB (Split System: Heat Pump with Remote Outdoor Unit-Air-Source) | N/A
213780290 | Central Heat Pump | COMFORTMAKER | CVH837GKA** |  |  | EHD4X48AAL+WALLCON | *96CTN1202422B* | 32600 |  |  | 17 | 8.1 | 33000 |  |  | 24800 | 75.15% | 1.98 | Both | 680 | 2.72 | HRCU-A-CB (Split System: Heat Pump with Remote Outdoor Unit-Air-Source) | N/A
214239215 | Central Heat Pump | HEIL | HVH837GKA2* |  |  | EN(A,D,W)4X48L21**+WALLCON | *95CSU0601716B* | 32200 |  |  | 17.5 | 8.1 | 33000 |  |  | 25000 | 75.76% | 1.94 | Both | 670 | 2.68 | HRCU-A-CB (Split System: Heat Pump with Remote Outdoor Unit-Air-Source) | N/A
213779190 | Central Heat Pump | COMFORTMAKER | CVH837GKA** |  |  | EA*4X42L24A*+WALLCON | *80CTL1102120B* | 31800 |  |  | 17.5 | 8.1 | 32800 |  |  | 24400 | 74.39% | 1.9 | Both | 662.5 | 2.65 | HRCU-A-CB (Split System: Heat Pump with Remote Outdoor Unit-Air-Source) | N/A
213779290 | Central Heat Pump | COMFORTMAKER | CVH837GKA** |  |  | EA*4X43L21A*+WALLCON | *80CTL1102120B* | 33000 |  |  | 17.5 | 8.5 | 32600 |  |  | 25200 | 77.3% | 2 | Both | 687.5 | 2.75 | HRCU-A-CB (Split System: Heat Pump with Remote Outdoor Unit-Air-Source) | N/A
213780240 | Central Heat Pump | COMFORTMAKER | CVH837GKA** |  |  | EHD4X48AAL+WALLCON | *97CMN1002122B* | 32600 |  |  | 17 | 8.1 | 33000 |  |  | 24800 | 75.15% | 1.98 | Both | 680 | 2.72 | HRCU-A-CB (Split System: Heat Pump with Remote Outdoor Unit-Air-Source) | N/A
213779564 | Central Heat Pump | TEMPSTAR | TVH837GKA** |  |  | EA*4X60L24A*+WALLCON | *80CTL0902120B* | 32800 |  |  | 17.5 | 8.5 | 31800 |  |  | 24800 | 77.99% | 2 | Both | 682.5 | 2.73 | HRCU-A-CB (Split System: Heat Pump with Remote Outdoor Unit-Air-Source) | No
213779574 | Central Heat Pump | TEMPSTAR | TVH837GKA** |  |  | EA*4X60L24A*+WALLCON | *80CTL1102120B* | 32800 |  |  | 18 | 8.5 | 31800 |  |  | 24800 | 77.99% | 2 | Both | 682.5 | 2.73 | HRCU-A-CB (Split System: Heat Pump with Remote Outdoor Unit-Air-Source) | N/A
212499796 | Central Heat Pump | LENNOX | EL22XPV-024-230A** | ADP |  | LH35/36X9 | EL296UH070XV36B* | 23800 |  |  | 21 | 8.5 | 22000 |  |  | 15400 | 70% | 1.92 | Both | 495 | 1.98 | HRCU-A-CB (Split System: Heat Pump with Remote Outdoor Unit-Air-Source) | N/A
212499712 | Central Heat Pump | LENNOX | EL22XPV-024-230A** | ADP |  | L*18/36T9 | EL280UH070E36A* | 24000 |  |  | 21 | 8.5 | 22000 |  |  | 15400 | 70% | 1.92 | Both | 500 | 2 | HRCU-A-CB (Split System: Heat Pump with Remote Outdoor Unit-Air-Source) | N/A
215402194 | Central Heat Pump | AMERISTAR | E4HL5024A1000A |  |  | 4TXCB003DS3 | A952V060BU4SB | 24000 |  |  | 15.2 | 8.5 | 24000 |  |  | 21000 | 87.5% | 1.85 | Both | 500 | 2 | HRCU-A-CB (Split System: Heat Pump with Remote Outdoor Unit-Air-Source) | N/A
211717284 | Central Heat Pump | 1HVAC | SC-4860-HP |  |  | SC-60-AH |  | 54000 |  |  | 15.8 | 9 | 54000 |  |  | 41000 | 75.93% | 1.8 | Both | 1125 | 4.5 | HRCU-A-CB (Split System: Heat Pump with Remote Outdoor Unit-Air-Source) | Yes
212499703 | Central Heat Pump | LENNOX | EL22XPV-024-230A** | ADP |  | L*19/36S9 | EL280UH045E36A* | 23600 |  |  | 21 | 8.5 | 21400 |  |  | 15000 | 70.09% | 1.9 | Both | 492.5 | 1.97 | HRCU-A-CB (Split System: Heat Pump with Remote Outdoor Unit-Air-Source) | N/A
212499730 | Central Heat Pump | LENNOX | EL22XPV-024-230A** | ADP |  | LP36/37R9 | EL280UH090E36B* | 24000 |  |  | 21 | 8.5 | 22000 |  |  | 15400 | 70% | 1.92 | Both | 500 | 2 | HRCU-A-CB (Split System: Heat Pump with Remote Outdoor Unit-Air-Source) | N/A
213206097 | Central Heat Pump | CARRIER | 38MURAQ24AA3* | ASPEN |  | D(A,C,E)24B44+TDR | 59SC5B060E17**14 | 23400 |  |  | 15.3 | 8.4 | 25400 |  |  | 22600 | 88.98% | 2.89 | Both | 487.5 | 1.95 | HRCU-A-CB (Split System: Heat Pump with Remote Outdoor Unit-Air-Source) | N/A
213206209 | Central Heat Pump | CARRIER | 38MURAQ24AA3* | ASPEN |  | D(A,C,E)36B34+TDR | 59TP6B100V21**20 | 23800 |  |  | 16 | 8.1 | 25000 |  |  | 22400 | 89.6% | 2.98 | Both | 495 | 1.98 | HRCU-A-CB (Split System: Heat Pump with Remote Outdoor Unit-Air-Source) | N/A
213752574 | Central Heat Pump | CARRIER | 38MURAQ24AA3* | ASPEN |  | D(A,C,E)30C44+TDR | 59TP6C040V17**12 | 23400 |  |  | 15.5 | 8.1 | 24800 |  |  | 22400 | 90.32% | 2.82 | Both | 487.5 | 1.95 | HRCU-A-CB (Split System: Heat Pump with Remote Outdoor Unit-Air-Source) | N/A
213205909 | Central Heat Pump | CARRIER | 38MURAQ24AA3* | ASPEN |  | D(A,C,E)24B44+TDR | 58TP*A070V14**12 | 23800 |  |  | 16 | 8.1 | 25800 |  |  | 22800 | 88.37% | 2.85 | Both | 495 | 1.98 | HRCU-A-CB (Split System: Heat Pump with Remote Outdoor Unit-Air-Source) | N/A
213205926 | Central Heat Pump | CARRIER | 38MURAQ24AA3* | ASPEN |  | D(A,C,E)30C44+TDR | 58TP*A070V17**16 | 23800 |  |  | 16.5 | 8.1 | 25200 |  |  | 22600 | 89.68% | 2.91 | Both | 495 | 1.98 | HRCU-A-CB (Split System: Heat Pump with Remote Outdoor Unit-Air-Source) | N/A
213206204 | Central Heat Pump | CARRIER | 38MURAQ24AA3* | ASPEN |  | D(A,C,E)30B34+TDR | 59TP6B100V21**20 | 23600 |  |  | 16 | 8.1 | 25000 |  |  | 22400 | 89.6% | 2.98 | Both | 492.5 | 1.97 | HRCU-A-CB (Split System: Heat Pump with Remote Outdoor Unit-Air-Source) | N/A
213206221 | Central Heat Pump | CARRIER | 38MURAQ24AA3* | ASPEN |  | D(A,C,E)36B34+TDR | 59TP6B100V21**22 | 23800 |  |  | 16.5 | 8.1 | 24800 |  |  | 22200 | 89.52% | 2.89 | Both | 495 | 1.98 | HRCU-A-CB (Split System: Heat Pump with Remote Outdoor Unit-Air-Source) | N/A
213296065 | Central Heat Pump | YORK | HMH72B341 | ASPEN |  | D(A,C,E)36A3G+TXV+TDR | TMLV120C20MP12 | 31000 |  |  | 16.3 | 8.1 | 32200 |  |  | 27600 | 85.71% | 2.44 | Both | 645 | 2.58 | HRCU-A-CB (Split System: Heat Pump with Remote Outdoor Unit-Air-Source) | N/A
213296034 | Central Heat Pump | YORK | HMH72B341 | ASPEN |  | D(A,C,E)36A3G+TXV+TDR | TM8Y100C20MP11 | 33600 |  |  | 18 | 8.1 | 33600 |  |  | 30000 | 89.29% | 2.72 | Both | 700 | 2.8 | HRCU-A-CB (Split System: Heat Pump with Remote Outdoor Unit-Air-Source) | N/A
213296214 | Central Heat Pump | YORK | HMH72B341 | ASPEN |  | C(A,C,D,E)36A46+TDR | TM8E120C16MP11 | 33200 |  |  | 18 | 8.2 | 33800 |  |  | 28600 | 84.62% | 2.7 | Both | 692.5 | 2.77 | HRCU-A-CB (Split System: Heat Pump with Remote Outdoor Unit-Air-Source) | N/A
213296767 | Central Heat Pump | YORK | HMH72B341 |  |  | XAFC36DBCN1 | Y81E080C16LMPS1 | 34000 |  |  | 18 | 8.5 | 33400 |  |  | 24200 | 72.46% | 2.14 | Both | 707.5 | 2.83 | HRCU-A-CB (Split System: Heat Pump with Remote Outdoor Unit-Air-Source) | N/A
213296035 | Central Heat Pump | YORK | HMH72B341 | ASPEN |  | D(A,C,E)36A3G+TXV+TDR | TM8Y120C20MP11 | 33600 |  |  | 18 | 8.1 | 33600 |  |  | 30000 | 89.29% | 2.72 | Both | 700 | 2.8 | HRCU-A-CB (Split System: Heat Pump with Remote Outdoor Unit-Air-Source) | N/A
213927819 | Central Heat Pump | YORK | HMH72B341 | ASPEN |  | D(A,C,E)36D3G+TXV+TDR | TM9E060A10MP12 | 32600 |  |  | 17.5 | 8.1 | 33800 |  |  | 27400 | 81.07% | 2.48 | Both | 680 | 2.72 | HRCU-A-CB (Split System: Heat Pump with Remote Outdoor Unit-Air-Source) | N/A
213780874 | Central Heat Pump | TEMPSTAR | TVH837GKA2* |  |  | EA*4X37L21A*+WALLCON | *80CTL0901716B* | 33000 |  |  | 17.5 | 8.5 | 32800 |  |  | 25200 | 76.83% | 2 | Both | 687.5 | 2.75 | HRCU-A-CB (Split System: Heat Pump with Remote Outdoor Unit-Air-Source) | N/A
213781964 | Central Heat Pump | TEMPSTAR | TVH837GKA2* |  |  | EHD4X42AAL+WALLCON | *95CSU0601716B* | 32400 |  |  | 16.5 | 8.1 | 33000 |  |  | 25000 | 75.76% | 1.94 | Both | 675 | 2.7 | HRCU-A-CB (Split System: Heat Pump with Remote Outdoor Unit-Air-Source) | N/A
213780774 | Central Heat Pump | TEMPSTAR | TVH837GKA2* |  |  | EA*4X36L21A*+WALLCON | *80CTL1102120B* | 31600 |  |  | 17.5 | 8.1 | 32800 |  |  | 24200 | 73.78% | 1.86 | Both | 657.5 | 2.63 | HRCU-A-CB (Split System: Heat Pump with Remote Outdoor Unit-Air-Source) | N/A
213927825 | Central Heat Pump | YORK | HMH72B341 | ASPEN |  | D(A,C,E)36D3G+TXV+TDR | TM9E080C16MP12 | 33000 |  |  | 18 | 8.1 | 33600 |  |  | 27200 | 80.95% | 2.53 | Both | 687.5 | 2.75 | HRCU-A-CB (Split System: Heat Pump with Remote Outdoor Unit-Air-Source) | N/A
213296199 | Central Heat Pump | YORK | HMH72B341 | ASPEN |  | C(A,C,D,E)48C24+TDR | TM8E080C16MP11 | 32200 |  |  | 18 | 8.5 | 34000 |  |  | 28400 | 83.53% | 2.76 | Both | 670 | 2.68 | HRCU-A-CB (Split System: Heat Pump with Remote Outdoor Unit-Air-Source) | N/A
213779534 | Central Heat Pump | TEMPSTAR | TVH837GKA** |  |  | EA*4X48L24A*+WALLCON | *97CMN1202422B* | 32200 |  |  | 17.5 | 8.5 | 32600 |  |  | 25000 | 76.69% | 2 | Both | 670 | 2.68 | HRCU-A-CB (Split System: Heat Pump with Remote Outdoor Unit-Air-Source) | No
213779544 | Central Heat Pump | TEMPSTAR | TVH837GKA** |  |  | EA*4X48L24A*+WALLCON | *96CTN1002122B* | 32400 |  |  | 17.5 | 8.5 | 32200 |  |  | 24800 | 77.02% | 2 | Both | 675 | 2.7 | HRCU-A-CB (Split System: Heat Pump with Remote Outdoor Unit-Air-Source) | No
212499698 | Central Heat Pump | LENNOX | EL22XPV-024-230A** | ADP |  | LH18/36D9 | EL280UH045E36A* | 23600 |  |  | 21 | 8.45 | 21400 |  |  | 15000 | 70.09% | 1.9 | Both | 492.5 | 1.97 | HRCU-A-CB (Split System: Heat Pump with Remote Outdoor Unit-Air-Source) | N/A
213608978 | Central Heat Pump | GE | NS22H24MA4-**A | ADP |  | H,TG80936 | NF80U045S3A | 23400 |  |  | 21 | 8.5 | 21200 |  |  | 14900 | 70.28% | 1.86 | Both | 487.5 | 1.95 | HRCU-A-CB (Split System: Heat Pump with Remote Outdoor Unit-Air-Source) | N/A
212510766 | Central Heat Pump | AMERISTAR | E4HL5024A1000A |  |  | 4TXCB003DS3 | A951X040BU3SAB | 24000 |  |  | 15.2 | 8.5 | 24000 |  |  | 21000 | 87.5% | 1.85 | Both | 500 | 2 | HRCU-A-CB (Split System: Heat Pump with Remote Outdoor Unit-Air-Source) | N/A
211755940 | Central Heat Pump | YORK | HMH72B341 | ASPEN |  | C(A,C,D,E)48D24+TDR | YP9C080B12MP13 | 32200 |  |  | 17 | 8.1 | 33600 |  |  | 29600 | 88.1% | 2.51 | Both | 670 | 2.68 | HRCU-A-CB (Split System: Heat Pump with Remote Outdoor Unit-Air-Source) | N/A
213296630 | Central Heat Pump | YORK | HMH72B341 |  |  | XAFC36DBCN1 | Y81E100C20LMPS1 | 34000 |  |  | 17.5 | 8.5 | 33400 |  |  | 24200 | 72.46% | 2.14 | Both | 707.5 | 2.83 | HRCU-A-CB (Split System: Heat Pump with Remote Outdoor Unit-Air-Source) | N/A
213296637 | Central Heat Pump | YORK | HMH72B341 |  |  | XAHC30CXXN1+TXV | Y81E080C16SMPS1 | 32800 |  |  | 17.5 | 8.5 | 32000 |  |  | 22800 | 71.25% | 2.04 | Both | 682.5 | 2.73 | HRCU-A-CB (Split System: Heat Pump with Remote Outdoor Unit-Air-Source) | N/A
213296076 | Central Heat Pump | YORK | HMH72B341 | ASPEN |  | D(A,C,E)36A3G+TXV+TDR | TPLC100C20MP13 | 31000 |  |  | 16.3 | 8.1 | 32200 |  |  | 27600 | 85.71% | 2.44 | Both | 645 | 2.58 | HRCU-A-CB (Split System: Heat Pump with Remote Outdoor Unit-Air-Source) | N/A
213296203 | Central Heat Pump | YORK | HMH72B341 | ASPEN |  | C(A,C,D,E)36C24+TDR | TM8E100B12MP11 | 30000 |  |  | 17.4 | 8.5 | 33800 |  |  | 27400 | 81.07% | 2.63 | Both | 625 | 2.5 | HRCU-A-CB (Split System: Heat Pump with Remote Outdoor Unit-Air-Source) | N/A
213296196 | Central Heat Pump | YORK | HMH72B341 | ASPEN |  | C(A,C,D,E)36A46+TDR | TM8E080C16MP11 | 33000 |  |  | 18 | 8.2 | 33800 |  |  | 28200 | 83.43% | 2.68 | Both | 687.5 | 2.75 | HRCU-A-CB (Split System: Heat Pump with Remote Outdoor Unit-Air-Source) | N/A
213771950 | Central Heat Pump | COMFORTMAKER | CVH825GKA2* |  |  | EHD4X30AAL+WALLCON | *80CTL0901716B* | 23800 |  |  | 16 | 8.1 | 21800 |  |  | 16800 | 77.06% | 1.96 | Both | 495 | 1.98 | HRCU-A-CB (Split System: Heat Pump with Remote Outdoor Unit-Air-Source) | N/A
213613568 | Central Heat Pump | BRYANT HEATING AND COOLING SYSTEMS | 38MURAQ18AB3* | ASPEN |  | L(E,G)M24I4 |  | 17900 |  |  | 15.2 | 8.5 | 19300 |  |  | 18300 | 94.82% | 2.2 | Both | 372.5 | 1.49 | HRCU-A-CB (Split System: Heat Pump with Remote Outdoor Unit-Air-Source) | N/A
213613569 | Central Heat Pump | BRYANT HEATING AND COOLING SYSTEMS | 38MURAQ18AB3* | ASPEN |  | L(E,G)M24J4 |  | 18000 |  |  | 15.2 | 8.5 | 19300 |  |  | 18300 | 94.82% | 2.2 | Both | 375 | 1.5 | HRCU-A-CB (Split System: Heat Pump with Remote Outdoor Unit-Air-Source) | N/A
206790606 | Central Heat Pump | BRYANT HEATING AND COOLING SYSTEMS | 284ANV048*0**B* |  |  | CAP**6024AL*+UI | 987MB66120C24*** | 44500 |  |  | 21 | 9.5 | 46000 |  |  | 36400 | 79.13% | 2.34 | Both | 927.5 | 3.71 | HRCU-A-CB (Split System: Heat Pump with Remote Outdoor Unit-Air-Source) | Both
213781774 | Central Heat Pump | TEMPSTAR | TVH837GKA2* |  |  | EHD4X36AAL+WALLCON | *80CTL0902120B* | 32200 |  |  | 16.5 | 8.1 | 32800 |  |  | 24600 | 75% | 1.94 | Both | 670 | 2.68 | HRCU-A-CB (Split System: Heat Pump with Remote Outdoor Unit-Air-Source) | N/A
213780884 | Central Heat Pump | TEMPSTAR | TVH837GKA2* |  |  | EA*4X37L21A*+WALLCON | *80CTL0902120B* | 32800 |  |  | 17.5 | 8.5 | 33000 |  |  | 25200 | 76.36% | 2 | Both | 682.5 | 2.73 | HRCU-A-CB (Split System: Heat Pump with Remote Outdoor Unit-Air-Source) | No
213296046 | Central Heat Pump | YORK | HMH72B341 | ASPEN |  | D(A,C,E)36A3G+TXV+TDR | TM9V080C16MP12 | 31600 |  |  | 17.5 | 8.4 | 33800 |  |  | 27400 | 81.07% | 2.62 | Both | 657.5 | 2.63 | HRCU-A-CB (Split System: Heat Pump with Remote Outdoor Unit-Air-Source) | N/A
213296205 | Central Heat Pump | YORK | HMH72B341 | ASPEN |  | C(A,C,D,E)48C24+TDR | TM8E100B12MP11 | 30800 |  |  | 17.7 | 8.5 | 33800 |  |  | 27400 | 81.07% | 2.63 | Both | 642.5 | 2.57 | HRCU-A-CB (Split System: Heat Pump with Remote Outdoor Unit-Air-Source) | N/A
213927833 | Central Heat Pump | YORK | HMH72B341 | ASPEN |  | D(A,C,E)36D3G+TXV+TDR | TM9V060B12MP12 | 32800 |  |  | 17.5 | 8.1 | 34000 |  |  | 27800 | 81.76% | 2.49 | Both | 682.5 | 2.73 | HRCU-A-CB (Split System: Heat Pump with Remote Outdoor Unit-Air-Source) | N/A
211755865 | Central Heat Pump | YORK | HMH72B341 | ASPEN |  | C(A,C,D,E)48D24+TDR | TM9Y100C20MP11 | 30800 |  |  | 15.2 | 8.1 | 34000 |  |  | 27800 | 81.76% | 2.44 | Both | 642.5 | 2.57 | HRCU-A-CB (Split System: Heat Pump with Remote Outdoor Unit-Air-Source) | N/A
214097732 | Central Heat Pump | FRIEDRICH | RD17AZ48AJ3N |  |  | TCFZ6024SEANM | FR802V1005A21UHN | 45500 |  |  | 17 | 8.1 | 45500 |  |  | 40000 | 87.91% | 2.1 | Both | 947.5 | 3.79 | HRCU-A-CB (Split System: Heat Pump with Remote Outdoor Unit-Air-Source) | Yes
206764354 | Central Heat Pump | CARRIER | 25VNA825A*032* |  |  | CAP**3721AL*+UI | 58TN*A070C17**16 | 24400 |  |  | 17 | 8.5 | 21200 |  |  | 16600 | 78.3% | 2.02 | Both | 507.5 | 2.03 | HRCU-A-CB (Split System: Heat Pump with Remote Outdoor Unit-Air-Source) | N/A
206764463 | Central Heat Pump | CARRIER | 25VNA825A*032* |  |  | CSPH*3612AL*+UI | 58TN*A090C17**16 | 24200 |  |  | 16.5 | 8.1 | 21400 |  |  | 16600 | 77.57% | 2 | Both | 505 | 2.02 | HRCU-A-CB (Split System: Heat Pump with Remote Outdoor Unit-Air-Source) | N/A
206764315 | Central Heat Pump | CARRIER | 25VNA825A*032* |  |  | CAP**3017AL*+UI | 58TN*A070C17**16 | 23400 |  |  | 16.5 | 8.1 | 21600 |  |  | 16700 | 77.31% | 1.92 | Both | 487.5 | 1.95 | HRCU-A-CB (Split System: Heat Pump with Remote Outdoor Unit-Air-Source) | N/A
206417165 | Central Heat Pump | TRANE | 4TWL9036A1 | ASPEN |  | 4PXFH005AZ3+TDR | *UD2B080ACV3 | 35200 |  |  | 17 | 8.5 | 33600 |  |  | 24400 | 72.62% | 2.71 | Both | 732.5 | 2.93 | HRCU-A-CB (Split System: Heat Pump with Remote Outdoor Unit-Air-Source) | N/A
213752566 | Central Heat Pump | CARRIER | 38MURAQ24AA3* | ASPEN |  | D(A,C,E)36B34+TDR | 59TP6C040V14**10 | 22600 |  |  | 15.4 | 8.1 | 24400 |  |  | 22200 | 90.98% | 2.86 | Both | 470 | 1.88 | HRCU-A-CB (Split System: Heat Pump with Remote Outdoor Unit-Air-Source) | N/A
213206199 | Central Heat Pump | CARRIER | 38MURAQ24AA3* | ASPEN |  | D(A,C,E)36C34+TDR | 59TP6B080V21**20 | 23800 |  |  | 16 | 8.1 | 24800 |  |  | 22200 | 89.52% | 2.96 | Both | 495 | 1.98 | HRCU-A-CB (Split System: Heat Pump with Remote Outdoor Unit-Air-Source) | N/A
213752581 | Central Heat Pump | CARRIER | 38MURAQ24AA3* | ASPEN |  | D(A,C,E)30B34+TDR | 59TP6C060V14**12 | 23200 |  |  | 16 | 8.1 | 24800 |  |  | 22400 | 90.32% | 2.87 | Both | 482.5 | 1.93 | HRCU-A-CB (Split System: Heat Pump with Remote Outdoor Unit-Air-Source) | N/A
213205897 | Central Heat Pump | CARRIER | 38MURAQ24AA3* | ASPEN |  | D(A,C,E)24B44+TDR | 58S(B,C)*A110E21**20 | 23800 |  |  | 15.5 | 8.5 | 26200 |  |  | 22800 | 87.02% | 2.86 | Both | 495 | 1.98 | HRCU-A-CB (Split System: Heat Pump with Remote Outdoor Unit-Air-Source) | N/A
213613581 | Central Heat Pump | BRYANT HEATING AND COOLING SYSTEMS | 38MURAQ24AA3* | ASPEN |  | L(E,G)M24F4 |  | 18000 |  |  | 15.2 | 9 | 19300 |  |  | 18300 | 94.82% | 2.2 | Both | 375 | 1.5 | HRCU-A-CB (Split System: Heat Pump with Remote Outdoor Unit-Air-Source) | N/A
213205815 | Central Heat Pump | CARRIER | 38MURAQ24AA3* | ASPEN |  | D(A,C,E)30B34+TDR | 58S(B,C)*A045E17**12 | 23800 |  |  | 16 | 8.1 | 25400 |  |  | 22600 | 88.98% | 2.92 | Both | 495 | 1.98 | HRCU-A-CB (Split System: Heat Pump with Remote Outdoor Unit-Air-Source) | N/A
213206015 | Central Heat Pump | CARRIER | 38MURAQ24AA3* | ASPEN |  | D(A,C,E)36C34+TDR | 59SC2D060E17**14 | 23800 |  |  | 16 | 8.1 | 25800 |  |  | 22800 | 88.37% | 2.91 | Both | 495 | 1.98 | HRCU-A-CB (Split System: Heat Pump with Remote Outdoor Unit-Air-Source) | N/A
213296632 | Central Heat Pump | YORK | HMH72B341 |  |  | XAHC30CXXN1+TXV | Y81E100B12LMPS1 | 32000 |  |  | 17.5 | 8.1 | 32200 |  |  | 22600 | 70.19% | 2 | Both | 667.5 | 2.67 | HRCU-A-CB (Split System: Heat Pump with Remote Outdoor Unit-Air-Source) | N/A
213296198 | Central Heat Pump | YORK | HMH72B341 | ASPEN |  | C(A,C,D,E)36C26+TDR | TM8E080C16MP11 | 31400 |  |  | 18 | 8.4 | 34000 |  |  | 28400 | 83.53% | 2.74 | Both | 655 | 2.62 | HRCU-A-CB (Split System: Heat Pump with Remote Outdoor Unit-Air-Source) | N/A
213927847 | Central Heat Pump | YORK | HMH72B341 | ASPEN |  | D(A,C,E)36D3G+TXV+TDR | TM9Y080B12MP11 | 32800 |  |  | 18 | 8.1 | 34000 |  |  | 28000 | 82.35% | 2.47 | Both | 682.5 | 2.73 | HRCU-A-CB (Split System: Heat Pump with Remote Outdoor Unit-Air-Source) | N/A
213927829 | Central Heat Pump | YORK | HMH72B341 | ASPEN |  | D(A,C,E)36D3G+TXV+TDR | TM9E100C20MP12 | 32800 |  |  | 15.5 | 8.1 | 33200 |  |  | 27000 | 81.33% | 2.5 | Both | 682.5 | 2.73 | HRCU-A-CB (Split System: Heat Pump with Remote Outdoor Unit-Air-Source) | N/A
213296200 | Central Heat Pump | YORK | HMH72B341 | ASPEN |  | C(A,C,D,E)48C26+TDR | TM8E080C16MP11 | 32200 |  |  | 18 | 8.5 | 34000 |  |  | 28400 | 83.53% | 2.76 | Both | 670 | 2.68 | HRCU-A-CB (Split System: Heat Pump with Remote Outdoor Unit-Air-Source) | N/A
211756111 | Central Heat Pump | YORK | HMH72B341 | ASPEN |  | D(A,C,E)36A46+TDR | YP9C080C16MP13 | 32000 |  |  | 17.5 | 8.1 | 33800 |  |  | 27400 | 81.07% | 2.53 | Both | 667.5 | 2.67 | HRCU-A-CB (Split System: Heat Pump with Remote Outdoor Unit-Air-Source) | N/A
213770490 | Central Heat Pump | COMFORTMAKER | CVH825GKA2* |  |  | EA*4X24L17A*+WALLCON | *80CTL0451712B* | 23200 |  |  | 16 | 8.1 | 22000 |  |  | 16900 | 76.82% | 1.88 | Both | 482.5 | 1.93 | HRCU-A-CB (Split System: Heat Pump with Remote Outdoor Unit-Air-Source) | N/A
213781480 | Central Heat Pump | COMFORTMAKER | CVH837GKA2* |  |  | EA*4X60L24A*+WALLCON | *80CTL1102120B* | 32800 |  |  | 18 | 8.5 | 31800 |  |  | 24800 | 77.99% | 2 | Both | 682.5 | 2.73 | HRCU-A-CB (Split System: Heat Pump with Remote Outdoor Unit-Air-Source) | N/A
213780864 | Central Heat Pump | TEMPSTAR | TVH837GKA2* |  |  | EA*4X37L21A*+WALLCON | *80CTL0701716B* | 32800 |  |  | 17.5 | 8.5 | 33000 |  |  | 25200 | 76.36% | 1.98 | Both | 682.5 | 2.73 | HRCU-A-CB (Split System: Heat Pump with Remote Outdoor Unit-Air-Source) | N/A
214389973 | Central Heat Pump | CARRIER | 25VNA837A*031* | ADP |  | H,PG53936 | 58TN*B090C17**16 | 32400 |  |  | 18 | 8.5 | 30400 |  |  | 24600 | 80.92% | 2 | Both | 675 | 2.7 | HRCU-A-CB (Split System: Heat Pump with Remote Outdoor Unit-Air-Source) | N/A
206765160 | Central Heat Pump | CARRIER | 25VNA837A*031* |  |  | CNPV*4821AL*+UI | 59CU5A100C21**22 | 32400 |  |  | 17.5 | 8.1 | 32800 |  |  | 24600 | 75% | 1.98 | Both | 675 | 2.7 | HRCU-A-CB (Split System: Heat Pump with Remote Outdoor Unit-Air-Source) | No
213772564 | Central Heat Pump | TEMPSTAR | TVH825GKA2* |  |  | EHD4X48AAL+WALLCON | *96CTN0601714B* | 24200 |  |  | 16 | 8.1 | 21400 |  |  | 16700 | 78.04% | 2 | Both | 505 | 2.02 | HRCU-A-CB (Split System: Heat Pump with Remote Outdoor Unit-Air-Source) | N/A
214272353 | Central Heat Pump | CARRIER | 25VNA837A*031* | ADP |  | V,C36H175P159 | 58TN*B090C17**16 | 32200 |  |  | 17 | 8.5 | 31000 |  |  | 24600 | 79.35% | 1.98 | Both | 670 | 2.68 | HRCU-A-CB (Split System: Heat Pump with Remote Outdoor Unit-Air-Source) | N/A
213772524 | Central Heat Pump | TEMPSTAR | TVH825GKA2* |  |  | EHD4X48AAL+WALLCON | *97CMN0801714B* | 24200 |  |  | 16 | 8.1 | 21400 |  |  | 16600 | 77.57% | 2.02 | Both | 505 | 2.02 | HRCU-A-CB (Split System: Heat Pump with Remote Outdoor Unit-Air-Source) | N/A
213772574 | Central Heat Pump | TEMPSTAR | TVH825GKA2* |  |  | EHD4X48AAL+WALLCON | *96CTN0801714B* | 24200 |  |  | 16 | 8.1 | 21400 |  |  | 16600 | 77.57% | 2.02 | Both | 505 | 2.02 | HRCU-A-CB (Split System: Heat Pump with Remote Outdoor Unit-Air-Source) | N/A
212499704 | Central Heat Pump | LENNOX | EL22XPV-024-230A** | ADP |  | LP25/36R9 | EL280UH045E36A* | 23600 |  |  | 21 | 8.5 | 21400 |  |  | 15000 | 70.09% | 1.9 | Both | 492.5 | 1.97 | HRCU-A-CB (Split System: Heat Pump with Remote Outdoor Unit-Air-Source) | N/A
214272358 | Central Heat Pump | CARRIER | 25VNA837A*031* | ADP |  | PL36H210P299 | 58TN*B110C21**20 | 32600 |  |  | 18 | 8.5 | 30200 |  |  | 24400 | 80.79% | 2 | Both | 680 | 2.72 | HRCU-A-CB (Split System: Heat Pump with Remote Outdoor Unit-Air-Source) | N/A
213770614 | Central Heat Pump | TEMPSTAR | TVH825GKA2* |  |  | EA*4X25L17A*+WALLCON | *80CTL0701716B* | 24400 |  |  | 16.5 | 8.1 | 21200 |  |  | 16700 | 78.77% | 2.02 | Both | 507.5 | 2.03 | HRCU-A-CB (Split System: Heat Pump with Remote Outdoor Unit-Air-Source) | N/A
213770634 | Central Heat Pump | TEMPSTAR | TVH825GKA2* |  |  | EA*4X25L17A*+WALLCON | *95CSU0601716B* | 24200 |  |  | 16.5 | 8.1 | 21400 |  |  | 16700 | 78.04% | 2.02 | Both | 505 | 2.02 | HRCU-A-CB (Split System: Heat Pump with Remote Outdoor Unit-Air-Source) | N/A
206765166 | Central Heat Pump | CARRIER | 25VNA837A*031* |  |  | CSPH*4812AL*+UI | 59CU5A100C21**22 | 32600 |  |  | 17 | 8.1 | 32800 |  |  | 24800 | 75.61% | 1.98 | Both | 680 | 2.72 | HRCU-A-CB (Split System: Heat Pump with Remote Outdoor Unit-Air-Source) | N/A
213772584 | Central Heat Pump | TEMPSTAR | TVH825GKA2* |  |  | EHD4X48AAL+WALLCON | *96CTN1002122B* | 24200 |  |  | 16 | 8.1 | 21200 |  |  | 16600 | 78.3% | 2.02 | Both | 505 | 2.02 | HRCU-A-CB (Split System: Heat Pump with Remote Outdoor Unit-Air-Source) | N/A
214595155 | Central Heat Pump | BRYANT HEATING AND COOLING SYSTEMS | 38MURAQ24AB3* | ASPEN |  | L(E,G)M24G4 |  | 23400 |  |  | 15.2 | 8.5 | 26400 |  |  | 23400 | 88.64% | 1.92 | Both | 487.5 | 1.95 | HRCU-A-CB (Split System: Heat Pump with Remote Outdoor Unit-Air-Source) | N/A
213206592 | Central Heat Pump | CARRIER | 38MURAQ24AB3* | ASPEN |  | D(A,C,E)36B34+TDR | 59TP6B060V14**12 | 23200 |  |  | 16.5 | 8.1 | 26400 |  |  | 20400 | 77.27% | 2.69 | Both | 482.5 | 1.93 | HRCU-A-CB (Split System: Heat Pump with Remote Outdoor Unit-Air-Source) | N/A
214389918 | Central Heat Pump | CARRIER | 25VNA436A*031* | ADP |  | H,PG53936 | 58TN*B135C24**22 | 33800 |  |  | 20 | 9 | 34200 |  |  | 26400 | 77.19% | 2.02 | Both | 705 | 2.82 | HRCU-A-CB (Split System: Heat Pump with Remote Outdoor Unit-Air-Source) | N/A
213296027 | Central Heat Pump | YORK | HMH72B341 | ASPEN |  | D(A,C,E)36A3G+TXV+TDR | TM8V100C16MP12 | 31600 |  |  | 17.5 | 8.4 | 34000 |  |  | 27400 | 80.59% | 2.68 | Both | 657.5 | 2.63 | HRCU-A-CB (Split System: Heat Pump with Remote Outdoor Unit-Air-Source) | N/A
213296029 | Central Heat Pump | YORK | HMH72B341 | ASPEN |  | D(A,C,E)36A3G+TXV+TDR | TM8V120C20MP12 | 31000 |  |  | 16.3 | 8.5 | 32200 |  |  | 27600 | 85.71% | 2.7 | Both | 645 | 2.58 | HRCU-A-CB (Split System: Heat Pump with Remote Outdoor Unit-Air-Source) | N/A
213296204 | Central Heat Pump | YORK | HMH72B341 | ASPEN |  | C(A,C,D,E)36C26+TDR | TM8E100B12MP11 | 30000 |  |  | 17.4 | 8.5 | 33800 |  |  | 27400 | 81.07% | 2.63 | Both | 625 | 2.5 | HRCU-A-CB (Split System: Heat Pump with Remote Outdoor Unit-Air-Source) | N/A
213296770 | Central Heat Pump | YORK | HMH72B341 |  |  | XAFC36DBCN1 | Y81E080B12SMPS1 | 34000 |  |  | 18 | 8.1 | 33400 |  |  | 24000 | 71.86% | 2.08 | Both | 707.5 | 2.83 | HRCU-A-CB (Split System: Heat Pump with Remote Outdoor Unit-Air-Source) | N/A
213296772 | Central Heat Pump | YORK | HMH72B341 |  |  | XAFB36DXXN1+TXV | Y81E040A12SMPS1 | 34000 |  |  | 18 | 8.5 | 33400 |  |  | 24200 | 72.46% | 2.1 | Both | 707.5 | 2.83 | HRCU-A-CB (Split System: Heat Pump with Remote Outdoor Unit-Air-Source) | N/A
213296213 | Central Heat Pump | YORK | HMH72B341 | ASPEN |  | C(A,C,D,E)36A44+TDR | TM8E120C16MP11 | 33200 |  |  | 18 | 8.2 | 33800 |  |  | 28600 | 84.62% | 2.7 | Both | 692.5 | 2.77 | HRCU-A-CB (Split System: Heat Pump with Remote Outdoor Unit-Air-Source) | N/A
212499718 | Central Heat Pump | LENNOX | EL22XPV-024-230A** | ADP |  | LP18/37R9 | EL280UH070E36A* | 24000 |  |  | 21 | 8.5 | 22000 |  |  | 15400 | 70% | 1.92 | Both | 500 | 2 | HRCU-A-CB (Split System: Heat Pump with Remote Outdoor Unit-Air-Source) | N/A
212499733 | Central Heat Pump | LENNOX | EL22XPV-024-230A** | ADP |  | LH29/36X9 | EL280UH090E36B* | 24000 |  |  | 21 | 8.5 | 22000 |  |  | 15400 | 70% | 1.92 | Both | 500 | 2 | HRCU-A-CB (Split System: Heat Pump with Remote Outdoor Unit-Air-Source) | N/A
212499734 | Central Heat Pump | LENNOX | EL22XPV-024-230A** | ADP |  | LH29/36F9 | EL280UH090E36B* | 24000 |  |  | 21 | 8.5 | 22000 |  |  | 15400 | 70% | 1.92 | Both | 500 | 2 | HRCU-A-CB (Split System: Heat Pump with Remote Outdoor Unit-Air-Source) | N/A
212499740 | Central Heat Pump | LENNOX | EL22XPV-024-230A** | ADP |  | LP18/37R9 | EL280UH090E36B* | 24000 |  |  | 21 | 8.5 | 22000 |  |  | 15400 | 70% | 1.92 | Both | 500 | 2 | HRCU-A-CB (Split System: Heat Pump with Remote Outdoor Unit-Air-Source) | N/A
214595157 | Central Heat Pump | BRYANT HEATING AND COOLING SYSTEMS | 38MURAQ24AB3* | ASPEN |  | L(E,G)M24I4 |  | 24000 |  |  | 16 | 9 | 26400 |  |  | 23400 | 88.64% | 1.92 | Both | 500 | 2 | HRCU-A-CB (Split System: Heat Pump with Remote Outdoor Unit-Air-Source) | N/A
213206599 | Central Heat Pump | CARRIER | 38MURAQ24AB3* | ASPEN |  | D(A,C,E)30B34+TDR | 59TP6B060V17**14 | 23600 |  |  | 16.5 | 8.1 | 26200 |  |  | 20200 | 77.1% | 2.8 | Both | 492.5 | 1.97 | HRCU-A-CB (Split System: Heat Pump with Remote Outdoor Unit-Air-Source) | N/A
213206281 | Central Heat Pump | CARRIER | 38MURAQ24AB3* | ASPEN |  | D(A,C,E)36C34+TDR | 58S(B,C)*A070E17**16 | 23800 |  |  | 16.5 | 8.1 | 26000 |  |  | 20200 | 77.69% | 2.87 | Both | 495 | 1.98 | HRCU-A-CB (Split System: Heat Pump with Remote Outdoor Unit-Air-Source) | N/A
213206399 | Central Heat Pump | CARRIER | 38MURAQ24AB3* | ASPEN |  | D(A,C,E)24B44+TDR | 59SC2D040E14**10 | 23200 |  |  | 15.4 | 8.1 | 26000 |  |  | 20400 | 78.46% | 2.89 | Both | 482.5 | 1.93 | HRCU-A-CB (Split System: Heat Pump with Remote Outdoor Unit-Air-Source) | N/A
213206406 | Central Heat Pump | CARRIER | 38MURAQ24AB3* | ASPEN |  | D(A,C,E)36B34+TDR | 59SC2D040E14**10 | 23200 |  |  | 15.4 | 8.1 | 26000 |  |  | 20400 | 78.46% | 2.94 | Both | 482.5 | 1.93 | HRCU-A-CB (Split System: Heat Pump with Remote Outdoor Unit-Air-Source) | N/A
213206249 | Central Heat Pump | CARRIER | 38MURAQ24AB3* | ASPEN |  | D(A,C,E)24B44+TDR | 58S(B,C)*A070E14**12 | 23800 |  |  | 17 | 8.1 | 26200 |  |  | 20200 | 77.1% | 2.94 | Both | 495 | 1.98 | HRCU-A-CB (Split System: Heat Pump with Remote Outdoor Unit-Air-Source) | N/A
214394789 | Central Heat Pump | RUUD | RD17AZ60AJ3N | ASPEN |  | D(A,C,E)60D34+TDR | U98MV0855A21UPS | 51500 |  |  | 17.8 | 8.1 | 54000 |  |  | 49500 | 91.67% | 1.75 | Both | 1072.5 | 4.29 | HRCU-A-CB (Split System: Heat Pump with Remote Outdoor Unit-Air-Source) | N/A
213206256 | Central Heat Pump | CARRIER | 38MURAQ24AB3* | ASPEN |  | D(A,C,E)36B34+TDR | 58S(B,C)*A070E14**12 | 23800 |  |  | 17 | 8.1 | 26200 |  |  | 20200 | 77.1% | 2.99 | Both | 495 | 1.98 | HRCU-A-CB (Split System: Heat Pump with Remote Outdoor Unit-Air-Source) | N/A
213500968 | Central Heat Pump | YORK | YH2F48TB21 | ASPEN |  | D(A,C,E)60B44+TDR | TM9E080C16MP12 | 43000 |  |  | 16.1 | 8.3 | 44500 |  |  | 31200 | 70.11% | 3.14 | Both | 895 | 3.58 | HRCU-A-CB (Split System: Heat Pump with Remote Outdoor Unit-Air-Source) | N/A
207590808 | Central Heat Pump | AMERICAN STANDARD | 4A6V8X48A1 |  |  | 4TXCC009DS3 | *UHMC100ACV4 | 46500 |  |  | 18 | 8.5 | 41000 |  |  | 29000 | 70.73% | 2 | Both | 970 | 3.88 | HRCU-A-CB (Split System: Heat Pump with Remote Outdoor Unit-Air-Source) | No
215213674 | Central Heat Pump | ECOER | EODA19H-4860AA* |  |  | GNC4860CPT | FG7SA-090C-T35C* | 52000 |  |  | 16.5 | 8.3 | 54000 |  |  | 37800 | 70% | 1.85 | Both | 1082.5 | 4.33 | HRCU-A-CB (Split System: Heat Pump with Remote Outdoor Unit-Air-Source) | Yes
213779561 | Central Heat Pump | DAY & NIGHT | CVH837GKA** |  |  | EA*4X60L24A*+WALLCON | *80CTL0902120B* | 32800 |  |  | 17.5 | 8.5 | 31800 |  |  | 24800 | 77.99% | 2 | Both | 682.5 | 2.73 | HRCU-A-CB (Split System: Heat Pump with Remote Outdoor Unit-Air-Source) | No
211253514 | Central Heat Pump | NOVAIR | LEA48-EVOX-30-O |  |  | LEA48-EVOX-30-I |  | 47000 |  |  | 15.6 | 9.4 | 50000 |  |  | 46000 | 92% | 1.9 | Both | 980 | 3.92 | HRCU-A-CB (Split System: Heat Pump with Remote Outdoor Unit-Air-Source) | N/A
213780320 | Central Heat Pump | COMFORTMAKER | CVH837GKA** |  |  | EHD4X60AAL+WALLCON | *80CTL0701716B* | 32800 |  |  | 17 | 8.1 | 32400 |  |  | 25000 | 77.16% | 2 | Both | 682.5 | 2.73 | HRCU-A-CB (Split System: Heat Pump with Remote Outdoor Unit-Air-Source) | N/A
213779621 | Central Heat Pump | DAY & NIGHT | CVH837GKA** |  |  | EA*4X60L24A*+WALLCON | *96CTN1202422B* | 32800 |  |  | 18 | 8.5 | 31800 |  |  | 24800 | 77.99% | 2 | Both | 682.5 | 2.73 | HRCU-A-CB (Split System: Heat Pump with Remote Outdoor Unit-Air-Source) | No
213779260 | Central Heat Pump | COMFORTMAKER | CVH837GKA** |  |  | EA*4X43L21A*+WALLCON | *80CTL0701716B* | 32800 |  |  | 17.5 | 8.5 | 33000 |  |  | 25200 | 76.36% | 1.98 | Both | 682.5 | 2.73 | HRCU-A-CB (Split System: Heat Pump with Remote Outdoor Unit-Air-Source) | N/A
214279759 | Central Heat Pump | GRANDAIRE | WDLCURAH18ABK |  |  | WLA*254BA* | WFSX060B048B* | 17700 |  |  | 16 | 8.5 | 17600 |  |  | 17800 | 101.1% | 2.14 | Both | 370 | 1.48 | HRCU-A-CB (Split System: Heat Pump with Remote Outdoor Unit-Air-Source) | N/A
213779604 | Central Heat Pump | TEMPSTAR | TVH837GKA** |  |  | EA*4X60L24A*+WALLCON | *97CMN1202422B* | 32800 |  |  | 17.5 | 8.5 | 31600 |  |  | 24800 | 78.48% | 2 | Both | 682.5 | 2.73 | HRCU-A-CB (Split System: Heat Pump with Remote Outdoor Unit-Air-Source) | No
213779584 | Central Heat Pump | TEMPSTAR | TVH837GKA** |  |  | EA*4X60L24A*+WALLCON | *80CTL1352422B* | 32800 |  |  | 18 | 8.5 | 31800 |  |  | 24800 | 77.99% | 2 | Both | 682.5 | 2.73 | HRCU-A-CB (Split System: Heat Pump with Remote Outdoor Unit-Air-Source) | No
213781350 | Central Heat Pump | COMFORTMAKER | CVH837GKA2* |  |  | EA*4X48L21A*+WALLCON | *97CMN0801714B* | 32200 |  |  | 17 | 8.1 | 32600 |  |  | 25200 | 77.3% | 1.96 | Both | 670 | 2.68 | HRCU-A-CB (Split System: Heat Pump with Remote Outdoor Unit-Air-Source) | N/A
213780714 | Central Heat Pump | TEMPSTAR | TVH837GKA2* |  |  | EA*4X36L17A*+WALLCON | *96CTN0601714B* | 31200 |  |  | 16.5 | 8.1 | 33400 |  |  | 24600 | 73.65% | 1.84 | Both | 650 | 2.6 | HRCU-A-CB (Split System: Heat Pump with Remote Outdoor Unit-Air-Source) | N/A
213779444 | Central Heat Pump | TEMPSTAR | TVH837GKA** |  |  | EA*4X48L21A*+WALLCON | *97CMN0801714B* | 32200 |  |  | 17 | 8.1 | 32600 |  |  | 25200 | 77.3% | 1.96 | Both | 670 | 2.68 | HRCU-A-CB (Split System: Heat Pump with Remote Outdoor Unit-Air-Source) | N/A
214609727 | Central Heat Pump | AMERICAN STANDARD | 4A6V0X60A1 | ADP |  | H,TG74960 | S8V2D120M5PDA | 54000 |  |  | 19 | 8.2 | 50000 |  |  | 39000 | 78% | 1.83 | Both | 1125 | 4.5 | HRCU-A-CB (Split System: Heat Pump with Remote Outdoor Unit-Air-Source) | N/A
214092129 | Central Heat Pump | YORK | HMH72B341 | ASPEN |  | D(A,C,E)42A44+TDR | TPLC080C16MP13 | 32400 |  |  | 17.5 | 8.5 | 33800 |  |  | 27400 | 81.07% | 2.66 | Both | 675 | 2.7 | HRCU-A-CB (Split System: Heat Pump with Remote Outdoor Unit-Air-Source) | N/A
214389916 | Central Heat Pump | CARRIER | 25VNA436A*031* | ADP |  | H,PG34936 | 58TN*B135C24**22 | 32600 |  |  | 20 | 9 | 34800 |  |  | 27200 | 78.16% | 2.04 | Both | 680 | 2.72 | HRCU-A-CB (Split System: Heat Pump with Remote Outdoor Unit-Air-Source) | N/A
211628109 | Central Heat Pump | YORK | HMH72B341 | ASPEN |  | D(A,C,E)48A36+TDR | TM9Y100C20MP11 | 32200 |  |  | 15.5 | 8.1 | 34000 |  |  | 27400 | 80.59% | 2.45 | Both | 670 | 2.68 | HRCU-A-CB (Split System: Heat Pump with Remote Outdoor Unit-Air-Source) | N/A
213296631 | Central Heat Pump | YORK | HMH72B341 |  |  | XAHC30CXXN1+TXV | Y81E100B12SMPS1 | 32000 |  |  | 17.5 | 8.1 | 32200 |  |  | 22600 | 70.19% | 2 | Both | 667.5 | 2.67 | HRCU-A-CB (Split System: Heat Pump with Remote Outdoor Unit-Air-Source) | N/A
206790599 | Central Heat Pump | BRYANT HEATING AND COOLING SYSTEMS | 284ANV048*0**B* |  |  | CSPH*6012AL*+UI | 88*TA66135C24*** | 45500 |  |  | 20.5 | 9 | 46000 |  |  | 36000 | 78.26% | 2.38 | Both | 947.5 | 3.79 | HRCU-A-CB (Split System: Heat Pump with Remote Outdoor Unit-Air-Source) | Both
213206316 | Central Heat Pump | CARRIER | 38MURAQ24AB3* | ASPEN |  | D(A,C,E)36C34+TDR | 58S(B,C)*A090E21**20 | 23800 |  |  | 17 | 8.1 | 25800 |  |  | 20000 | 77.52% | 3.02 | Both | 495 | 1.98 | HRCU-A-CB (Split System: Heat Pump with Remote Outdoor Unit-Air-Source) | N/A
213206323 | Central Heat Pump | CARRIER | 38MURAQ24AB3* | ASPEN |  | D(A,C,E)30C44+TDR | 58S(B,C)*A110E21**20 | 23800 |  |  | 16.5 | 8.1 | 26200 |  |  | 20200 | 77.1% | 3.02 | Both | 495 | 1.98 | HRCU-A-CB (Split System: Heat Pump with Remote Outdoor Unit-Air-Source) | N/A
213206305 | Central Heat Pump | CARRIER | 38MURAQ24AB3* | ASPEN |  | D(A,C,E)36C34+TDR | 58S(B,C)*A090E17**14 | 23800 |  |  | 17 | 8.1 | 25800 |  |  | 20000 | 77.52% | 3 | Both | 495 | 1.98 | HRCU-A-CB (Split System: Heat Pump with Remote Outdoor Unit-Air-Source) | N/A
213206237 | Central Heat Pump | CARRIER | 38MURAQ24AB3* | ASPEN |  | D(A,C,E)24B44+TDR | 58S(B,C)*A045E17**12 | 23800 |  |  | 17 | 8.1 | 26200 |  |  | 20200 | 77.1% | 2.92 | Both | 495 | 1.98 | HRCU-A-CB (Split System: Heat Pump with Remote Outdoor Unit-Air-Source) | N/A
213780904 | Central Heat Pump | TEMPSTAR | TVH837GKA2* |  |  | EA*4X37L21A*+WALLCON | *95CSU0601716B* | 32800 |  |  | 17.5 | 8.5 | 33000 |  |  | 25400 | 76.97% | 1.98 | Both | 682.5 | 2.73 | HRCU-A-CB (Split System: Heat Pump with Remote Outdoor Unit-Air-Source) | N/A
213780934 | Central Heat Pump | TEMPSTAR | TVH837GKA2* |  |  | EA*4X37L21A*+WALLCON | *97CMN1002122B* | 33000 |  |  | 17.5 | 8.5 | 32600 |  |  | 25200 | 77.3% | 2 | Both | 687.5 | 2.75 | HRCU-A-CB (Split System: Heat Pump with Remote Outdoor Unit-Air-Source) | No
206790643 | Central Heat Pump | BRYANT HEATING AND COOLING SYSTEMS | 284ANV048*0**B* |  |  | CSPH*6012AL*+UI | 83*CA60100C21*** | 45000 |  |  | 20.5 | 9 | 46000 |  |  | 36200 | 78.7% | 2.34 | Both | 937.5 | 3.75 | HRCU-A-CB (Split System: Heat Pump with Remote Outdoor Unit-Air-Source) | Both
206790652 | Central Heat Pump | BRYANT HEATING AND COOLING SYSTEMS | 284ANV048*0**B* |  |  | CAP**6124AL*+UI | 935CA60080C21*** | 45500 |  |  | 21.5 | 9.5 | 46000 |  |  | 36200 | 78.7% | 2.36 | Both | 947.5 | 3.79 | HRCU-A-CB (Split System: Heat Pump with Remote Outdoor Unit-Air-Source) | Both
214243107 | Central Heat Pump | HEIL | HVH825GKA2* |  |  | EN(A,D,W)4X48L21**+WALLCON | *80CTL0902120B* | 24200 |  |  | 17 | 8.1 | 21200 |  |  | 16600 | 78.3% | 2.02 | Both | 505 | 2.02 | HRCU-A-CB (Split System: Heat Pump with Remote Outdoor Unit-Air-Source) | N/A
206764320 | Central Heat Pump | CARRIER | 25VNA825A*032* |  |  | CAP**3017AL*+UI | 58TN*A070C14**12 | 23600 |  |  | 17 | 8.1 | 21600 |  |  | 16600 | 76.85% | 1.92 | Both | 492.5 | 1.97 | HRCU-A-CB (Split System: Heat Pump with Remote Outdoor Unit-Air-Source) | N/A
214097741 | Central Heat Pump | FRIEDRICH | RD17AZ48AJ3N |  |  | TCFZ6024SEANM | FR801V1005A21UHN | 45500 |  |  | 17 | 8.1 | 45500 |  |  | 40000 | 87.91% | 2.1 | Both | 947.5 | 3.79 | HRCU-A-CB (Split System: Heat Pump with Remote Outdoor Unit-Air-Source) | Yes
214097718 | Central Heat Pump | FRIEDRICH | RD17AZ48AJ3N |  |  | TCFZ6024SEANM | FR962V0855A21M4 | 45500 |  |  | 16 | 8.1 | 45500 |  |  | 40500 | 89.01% | 2.1 | Both | 947.5 | 3.79 | HRCU-A-CB (Split System: Heat Pump with Remote Outdoor Unit-Air-Source) | Yes
213752701 | Central Heat Pump | CARRIER | 38MURAQ24AB3* | ASPEN |  | D(A,C,E)24B44+TDR | 58S(B,C)*B090M21**20 | 23400 |  |  | 17.5 | 8.5 | 26200 |  |  | 20200 | 77.1% | 2.91 | Both | 487.5 | 1.95 | HRCU-A-CB (Split System: Heat Pump with Remote Outdoor Unit-Air-Source) | N/A
213206408 | Central Heat Pump | CARRIER | 38MURAQ24AB3* | ASPEN |  | D(A,C,E)36C34+TDR | 59SC2D040E14**10 | 23600 |  |  | 15.5 | 8.1 | 26000 |  |  | 20400 | 78.46% | 2.89 | Both | 492.5 | 1.97 | HRCU-A-CB (Split System: Heat Pump with Remote Outdoor Unit-Air-Source) | N/A
213206247 | Central Heat Pump | CARRIER | 38MURAQ24AB3* | ASPEN |  | D(A,C,E)36C34+TDR | 58S(B,C)*A045E17**12 | 23800 |  |  | 17 | 8.1 | 26200 |  |  | 20200 | 77.1% | 2.97 | Both | 495 | 1.98 | HRCU-A-CB (Split System: Heat Pump with Remote Outdoor Unit-Air-Source) | N/A
213206474 | Central Heat Pump | CARRIER | 38MURAQ24AB3* | ASPEN |  | D(A,C,E)30C44+TDR | 59SC2D100E21**20 | 23800 |  |  | 17 | 8.1 | 26000 |  |  | 20200 | 77.69% | 2.98 | Both | 495 | 1.98 | HRCU-A-CB (Split System: Heat Pump with Remote Outdoor Unit-Air-Source) | N/A
213206531 | Central Heat Pump | CARRIER | 38MURAQ24AB3* | ASPEN |  | D(A,C,E)30C44+TDR | 59SC5B060E17**14 | 23800 |  |  | 16.5 | 8.1 | 26000 |  |  | 20200 | 77.69% | 2.76 | Both | 495 | 1.98 | HRCU-A-CB (Split System: Heat Pump with Remote Outdoor Unit-Air-Source) | N/A
213206564 | Central Heat Pump | CARRIER | 38MURAQ24AB3* | ASPEN |  | D(A,C,E)30B34+TDR | 59TP6B040V14**10 | 23000 |  |  | 16 | 8.1 | 25800 |  |  | 20200 | 78.29% | 2.63 | Both | 480 | 1.92 | HRCU-A-CB (Split System: Heat Pump with Remote Outdoor Unit-Air-Source) | N/A
213752678 | Central Heat Pump | CARRIER | 38MURAQ24AB3* | ASPEN |  | D(A,C,E)36B34+TDR | 58S(B,C)*B070M21**16 | 23800 |  |  | 17.5 | 8.5 | 26400 |  |  | 20200 | 76.52% | 2.92 | Both | 495 | 1.98 | HRCU-A-CB (Split System: Heat Pump with Remote Outdoor Unit-Air-Source) | N/A
213752694 | Central Heat Pump | CARRIER | 38MURAQ24AB3* | ASPEN |  | D(A,C,E)30B34+TDR | 58S(B,C)*B090M21**16 | 22400 |  |  | 17.2 | 8.4 | 25200 |  |  | 19900 | 78.97% | 2.94 | Both | 467.5 | 1.87 | HRCU-A-CB (Split System: Heat Pump with Remote Outdoor Unit-Air-Source) | N/A
214097723 | Central Heat Pump | FRIEDRICH | RD17AZ48AJ3N |  |  | TCFZ6024SEANM | FR951V0855A21M4 | 45500 |  |  | 16 | 8.1 | 45500 |  |  | 40500 | 89.01% | 2.1 | Both | 947.5 | 3.79 | HRCU-A-CB (Split System: Heat Pump with Remote Outdoor Unit-Air-Source) | Yes
214097710 | Central Heat Pump | FRIEDRICH | RD17AZ48AJ3N |  |  | TCFZ6024SEANM | FR98MV1155A24UP | 45500 |  |  | 17 | 8.1 | 45500 |  |  | 40500 | 89.01% | 2.1 | Both | 947.5 | 3.79 | HRCU-A-CB (Split System: Heat Pump with Remote Outdoor Unit-Air-Source) | Yes
213781844 | Central Heat Pump | TEMPSTAR | TVH837GKA2* |  |  | EHD4X36AAL+WALLCON | *97CMN1202422B* | 32200 |  |  | 16.5 | 8.1 | 33000 |  |  | 24800 | 75.15% | 1.94 | Both | 670 | 2.68 | HRCU-A-CB (Split System: Heat Pump with Remote Outdoor Unit-Air-Source) | N/A
213780764 | Central Heat Pump | TEMPSTAR | TVH837GKA2* |  |  | EA*4X36L21A*+WALLCON | *80CTL0902120B* | 31600 |  |  | 17 | 8.1 | 32800 |  |  | 24200 | 73.78% | 1.86 | Both | 657.5 | 2.63 | HRCU-A-CB (Split System: Heat Pump with Remote Outdoor Unit-Air-Source) | N/A
212499795 | Central Heat Pump | LENNOX | EL22XPV-024-230A** | ADP |  | LH29/36F9 | EL296UH070XV36B* | 23800 |  |  | 21 | 8.5 | 22000 |  |  | 15400 | 70% | 1.92 | Both | 495 | 1.98 | HRCU-A-CB (Split System: Heat Pump with Remote Outdoor Unit-Air-Source) | N/A
212499797 | Central Heat Pump | LENNOX | EL22XPV-024-230A** | ADP |  | L*19/36S9 | EL296UH070XV36B* | 23800 |  |  | 21 | 8.5 | 22000 |  |  | 15400 | 70% | 1.92 | Both | 495 | 1.98 | HRCU-A-CB (Split System: Heat Pump with Remote Outdoor Unit-Air-Source) | N/A
212499800 | Central Heat Pump | LENNOX | EL22XPV-024-230A** | ADP |  | LP18/37R9 | EL296UH070XV36B* | 23800 |  |  | 21 | 8.5 | 22000 |  |  | 15400 | 70% | 1.92 | Both | 495 | 1.98 | HRCU-A-CB (Split System: Heat Pump with Remote Outdoor Unit-Air-Source) | N/A
212499933 | Central Heat Pump | LENNOX | EL22XPV-024-230A** | ADP |  | LP36/37R9 | ML180UH090V48B* | 24000 |  |  | 21 | 8.7 | 22000 |  |  | 15400 | 70% | 1.9 | Both | 500 | 2 | HRCU-A-CB (Split System: Heat Pump with Remote Outdoor Unit-Air-Source) | N/A
213780944 | Central Heat Pump | TEMPSTAR | TVH837GKA2* |  |  | EA*4X37L21A*+WALLCON | *96CTN0601714B* | 32600 |  |  | 17 | 8.5 | 33000 |  |  | 25400 | 76.97% | 1.96 | Both | 680 | 2.72 | HRCU-A-CB (Split System: Heat Pump with Remote Outdoor Unit-Air-Source) | N/A
213779664 | Central Heat Pump | TEMPSTAR | TVH837GKA** |  |  | EA*4X61L21A*+WALLCON | *80CTL0902120B* | 33200 |  |  | 18 | 8.5 | 32000 |  |  | 24800 | 77.5% | 2 | Both | 692.5 | 2.77 | HRCU-A-CB (Split System: Heat Pump with Remote Outdoor Unit-Air-Source) | No
212499935 | Central Heat Pump | LENNOX | EL22XPV-024-230A** | ADP |  | L*18/36T9 | ML180UH090V48B* | 24000 |  |  | 21 | 8.7 | 22000 |  |  | 15400 | 70% | 1.9 | Both | 500 | 2 | HRCU-A-CB (Split System: Heat Pump with Remote Outdoor Unit-Air-Source) | N/A
213752712 | Central Heat Pump | CARRIER | 38MURAQ24AB3* | ASPEN |  | D(A,C,E)24B44+TDR | 58S(B,C)*B110M21**20 | 22800 |  |  | 17.3 | 8.4 | 25600 |  |  | 20000 | 78.12% | 2.98 | Both | 475 | 1.9 | HRCU-A-CB (Split System: Heat Pump with Remote Outdoor Unit-Air-Source) | N/A
213752715 | Central Heat Pump | CARRIER | 38MURAQ24AB3* | ASPEN |  | D(A,C,E)30B34+TDR | 58S(B,C)*B110M21**20 | 22800 |  |  | 17.2 | 8.4 | 25600 |  |  | 20000 | 78.12% | 2.96 | Both | 475 | 1.9 | HRCU-A-CB (Split System: Heat Pump with Remote Outdoor Unit-Air-Source) | N/A
213752733 | Central Heat Pump | CARRIER | 38MURAQ24AB3* | ASPEN |  | D(A,C,E)24B44+TDR | 58TP*B070V14**12 | 23800 |  |  | 17.5 | 8.5 | 26400 |  |  | 20200 | 76.52% | 2.88 | Both | 495 | 1.98 | HRCU-A-CB (Split System: Heat Pump with Remote Outdoor Unit-Air-Source) | N/A
213752799 | Central Heat Pump | CARRIER | 38MURAQ24AB3* | ASPEN |  | D(A,C,E)30C44+TDR | 59SC2E060M14**12 | 23800 |  |  | 17 | 8.5 | 26600 |  |  | 20200 | 75.94% | 2.86 | Both | 495 | 1.98 | HRCU-A-CB (Split System: Heat Pump with Remote Outdoor Unit-Air-Source) | N/A
213752801 | Central Heat Pump | CARRIER | 38MURAQ24AB3* | ASPEN |  | D(A,C,E)36B34+TDR | 59SC2E060M14**12 | 23800 |  |  | 17 | 8.5 | 26600 |  |  | 20200 | 75.94% | 2.86 | Both | 495 | 1.98 | HRCU-A-CB (Split System: Heat Pump with Remote Outdoor Unit-Air-Source) | N/A
213752706 | Central Heat Pump | CARRIER | 38MURAQ24AB3* | ASPEN |  | D(A,C,E)30C44+TDR | 58S(B,C)*B090M21**20 | 23800 |  |  | 17.5 | 8.5 | 26200 |  |  | 20200 | 77.1% | 2.91 | Both | 495 | 1.98 | HRCU-A-CB (Split System: Heat Pump with Remote Outdoor Unit-Air-Source) | N/A
214649703 | Central Heat Pump | MIDEA | MOVB-60HDN1-M18M | ASPEN |  | D(A,C,E)36D44+TDR | MGH96M080C4A | 33600 |  |  | 16.5 | 8.5 | 34600 |  |  | 26000 | 75.14% | 2.41 | Both | 700 | 2.8 | HRCU-A-CB (Split System: Heat Pump with Remote Outdoor Unit-Air-Source) | N/A
213779594 | Central Heat Pump | TEMPSTAR | TVH837GKA** |  |  | EA*4X60L24A*+WALLCON | *97CMN1002122B* | 32800 |  |  | 17.5 | 8.5 | 31800 |  |  | 24800 | 77.99% | 2 | Both | 682.5 | 2.73 | HRCU-A-CB (Split System: Heat Pump with Remote Outdoor Unit-Air-Source) | No
206790609 | Central Heat Pump | BRYANT HEATING AND COOLING SYSTEMS | 284ANV048*0**B* |  |  | CAP**6124AL*+UI | 987MB66120C24*** | 45500 |  |  | 21 | 9.5 | 46000 |  |  | 36400 | 79.13% | 2.36 | Both | 947.5 | 3.79 | HRCU-A-CB (Split System: Heat Pump with Remote Outdoor Unit-Air-Source) | Both
206790650 | Central Heat Pump | BRYANT HEATING AND COOLING SYSTEMS | 284ANV048*0**B* |  |  | CAP**6121AL*+UI | 935CA60080C21*** | 45500 |  |  | 21 | 9.5 | 46000 |  |  | 36400 | 79.13% | 2.36 | Both | 947.5 | 3.79 | HRCU-A-CB (Split System: Heat Pump with Remote Outdoor Unit-Air-Source) | Both
214229279 | Central Heat Pump | HEIL | DLCURAH36ABK |  |  | EA*4X36L17A* | *80MSU0601716A* | 34800 |  |  | 16 | 8.1 | 38500 |  |  | 35200 | 91.43% | 1.82 | Both | 725 | 2.9 | HRCU-A-CB (Split System: Heat Pump with Remote Outdoor Unit-Air-Source) | N/A
213752786 | Central Heat Pump | CARRIER | 38MURAQ24AB3* | ASPEN |  | D(A,C,E)30B34+TDR | 59SC2E040M17**12 | 23200 |  |  | 16 | 8.5 | 26400 |  |  | 20400 | 77.27% | 2.84 | Both | 482.5 | 1.93 | HRCU-A-CB (Split System: Heat Pump with Remote Outdoor Unit-Air-Source) | N/A
213773377 | Central Heat Pump | HEIL | HVH825GKA3* |  |  | EA*4X42L21A*+WALLCON | *80CTL0451712B* | 23600 |  |  | 16.5 | 8.1 | 21600 |  |  | 16700 | 77.31% | 1.94 | Both | 492.5 | 1.97 | HRCU-A-CB (Split System: Heat Pump with Remote Outdoor Unit-Air-Source) | N/A
213752748 | Central Heat Pump | CARRIER | 38MURAQ24AB3* | ASPEN |  | D(A,C,E)30C44+TDR | 58TP*B070V17**16 | 22800 |  |  | 17.5 | 8.5 | 25200 |  |  | 20000 | 79.37% | 3 | Both | 475 | 1.9 | HRCU-A-CB (Split System: Heat Pump with Remote Outdoor Unit-Air-Source) | N/A
213752753 | Central Heat Pump | CARRIER | 38MURAQ24AB3* | ASPEN |  | D(A,C,E)24B44+TDR | 58TP*B090V17**16 | 22200 |  |  | 17.3 | 8.4 | 25200 |  |  | 19900 | 78.97% | 2.94 | Both | 462.5 | 1.85 | HRCU-A-CB (Split System: Heat Pump with Remote Outdoor Unit-Air-Source) | N/A
212499940 | Central Heat Pump | LENNOX | EL22XPV-024-230A** | ADP |  | L*19/36S9 | ML180UH090V48B* | 24000 |  |  | 21 | 8.7 | 22000 |  |  | 15400 | 70% | 1.9 | Both | 500 | 2 | HRCU-A-CB (Split System: Heat Pump with Remote Outdoor Unit-Air-Source) | N/A
213612096 | Central Heat Pump | RUUD | RP15AZ48AJ2N | ASPEN |  | D(A,C,E)48B44+TDR | R802V1005A21UH | 44000 |  |  | 15.4 | 8.1 | 45500 |  |  | 36000 | 79.12% | 3.01 | Both | 917.5 | 3.67 | HRCU-A-CB (Split System: Heat Pump with Remote Outdoor Unit-Air-Source) | N/A
213608986 | Central Heat Pump | GE | NS22H24MA4-**A | ADP |  | H,TG80936 | NF95X060S3B | 23800 |  |  | 19 | 8.2 | 21200 |  |  | 15000 | 70.75% | 1.96 | Both | 495 | 1.98 | HRCU-A-CB (Split System: Heat Pump with Remote Outdoor Unit-Air-Source) | N/A
212499721 | Central Heat Pump | LENNOX | EL22XPV-024-230A** | ADP |  | L*18/36S9 | EL280UH070XE36A* | 23800 |  |  | 21 | 8.45 | 22000 |  |  | 15400 | 70% | 1.9 | Both | 495 | 1.98 | HRCU-A-CB (Split System: Heat Pump with Remote Outdoor Unit-Air-Source) | N/A
213296771 | Central Heat Pump | YORK | HMH72B341 |  |  | XAFC36DBCN1 | Y81E080B12LMPS1 | 34000 |  |  | 18 | 8.1 | 33400 |  |  | 24000 | 71.86% | 2.08 | Both | 707.5 | 2.83 | HRCU-A-CB (Split System: Heat Pump with Remote Outdoor Unit-Air-Source) | N/A
211755961 | Central Heat Pump | YORK | HMH72B341 | ASPEN |  | C(A,C,D,E)48D24+TDR | YPLC080C16MP13 | 31000 |  |  | 17.3 | 8.1 | 33800 |  |  | 27400 | 81.07% | 2.54 | Both | 645 | 2.58 | HRCU-A-CB (Split System: Heat Pump with Remote Outdoor Unit-Air-Source) | N/A
211755943 | Central Heat Pump | YORK | HMH72B341 | ASPEN |  | C(A,C,D,E)48D24+TDR | YP9C080C16MP13 | 31200 |  |  | 17.3 | 8.1 | 33800 |  |  | 27400 | 81.07% | 2.53 | Both | 650 | 2.6 | HRCU-A-CB (Split System: Heat Pump with Remote Outdoor Unit-Air-Source) | N/A
215402216 | Central Heat Pump | AMERISTAR | E4HL5036A1000A |  |  | 4TXCB006DS3 | A952V060BU4SB | 30000 |  |  | 15.2 | 8.1 | 27000 |  |  | 19000 | 70.37% | 1.75 | Both | 625 | 2.5 | HRCU-A-CB (Split System: Heat Pump with Remote Outdoor Unit-Air-Source) | N/A
214303513 | Central Heat Pump | ECOER | EODA19H-2436A |  |  | GNC2430BPT+DK |  | 23200 |  |  | 15.2 | 8.8 | 23000 |  |  | 18600 | 80.87% | 1.9 | Both | 482.5 | 1.93 | HRCU-A-C (Split System: Heat Pump with Remote Outdoor Unit with No Indoor Fan --Air Source) | N/A
215224765 | Central Heat Pump | CARRIER | 25VNA448A*031* | ADP |  | H,PG49960 | 59MN7C080C21**20 | 44500 |  |  | 21 | 9 | 44500 |  |  | 36000 | 80.9% | 2.26 | Both | 927.5 | 3.71 | HRCU-A-CB (Split System: Heat Pump with Remote Outdoor Unit-Air-Source) | N/A
214389920 | Central Heat Pump | CARRIER | 25VNA448A*031* | ADP |  | H,PG48960 | 58TN*B045C17**12 | 43000 |  |  | 20 | 9 | 45000 |  |  | 37200 | 82.67% | 2.26 | Both | 895 | 3.58 | HRCU-A-CB (Split System: Heat Pump with Remote Outdoor Unit-Air-Source) | N/A
213781764 | Central Heat Pump | TEMPSTAR | TVH837GKA2* |  |  | EHD4X36AAL+WALLCON | *80CTL0901716B* | 32400 |  |  | 17 | 8.1 | 33200 |  |  | 24800 | 74.7% | 1.92 | Both | 675 | 2.7 | HRCU-A-CB (Split System: Heat Pump with Remote Outdoor Unit-Air-Source) | N/A
206790654 | Central Heat Pump | BRYANT HEATING AND COOLING SYSTEMS | 284ANV048*0**B* |  |  | CSPH*6012AL*+UI | 935CA60080C21*** | 45000 |  |  | 20.5 | 9 | 46000 |  |  | 36200 | 78.7% | 2.34 | Both | 937.5 | 3.75 | HRCU-A-CB (Split System: Heat Pump with Remote Outdoor Unit-Air-Source) | Both
212499735 | Central Heat Pump | LENNOX | EL22XPV-024-230A** | ADP |  | LH35/36X9 | EL280UH090E36B* | 24000 |  |  | 21 | 8.5 | 22000 |  |  | 15400 | 70% | 1.92 | Both | 500 | 2 | HRCU-A-CB (Split System: Heat Pump with Remote Outdoor Unit-Air-Source) | N/A
206133952 | Central Heat Pump | CARRIER | 25VNA825A*031* |  |  | CSPH*3012AL*+UI | 59CU5A080C21**20 | 23800 |  |  | 16 | 8.1 | 21800 |  |  | 16700 | 76.61% | 1.98 | Both | 495 | 1.98 | HRCU-A-CB (Split System: Heat Pump with Remote Outdoor Unit-Air-Source) | N/A
213752812 | Central Heat Pump | CARRIER | 38MURAQ24AB3* | ASPEN |  | D(A,C,E)36B34+TDR | 59SC2E060M17**14 | 23600 |  |  | 17.5 | 8.5 | 26200 |  |  | 20200 | 77.1% | 2.9 | Both | 492.5 | 1.97 | HRCU-A-CB (Split System: Heat Pump with Remote Outdoor Unit-Air-Source) | N/A
214595160 | Central Heat Pump | BRYANT HEATING AND COOLING SYSTEMS | 38MURAQ24AB3* | ASPEN |  | L(E,G)M36A4 |  | 22800 |  |  | 15.2 | 8.5 | 26400 |  |  | 23400 | 88.64% | 1.92 | Both | 475 | 1.9 | HRCU-A-CB (Split System: Heat Pump with Remote Outdoor Unit-Air-Source) | N/A
213206270 | Central Heat Pump | CARRIER | 38MURAQ24AB3* | ASPEN |  | D(A,C,E)36C34+TDR | 58S(B,C)*A070E17**12 | 23400 |  |  | 17 | 8.1 | 25600 |  |  | 20000 | 78.12% | 2.87 | Both | 487.5 | 1.95 | HRCU-A-CB (Split System: Heat Pump with Remote Outdoor Unit-Air-Source) | N/A
213206639 | Central Heat Pump | CARRIER | 38MURAQ24AB3* | ASPEN |  | D(A,C,E)36B34+TDR | 59TP6B100V21**20 | 22800 |  |  | 16.9 | 8.1 | 25200 |  |  | 19900 | 78.97% | 2.7 | Both | 475 | 1.9 | HRCU-A-CB (Split System: Heat Pump with Remote Outdoor Unit-Air-Source) | N/A
214595158 | Central Heat Pump | BRYANT HEATING AND COOLING SYSTEMS | 38MURAQ24AB3* | ASPEN |  | L(E,G)M24J4 |  | 24000 |  |  | 16 | 9 | 26400 |  |  | 23400 | 88.64% | 1.92 | Both | 500 | 2 | HRCU-A-CB (Split System: Heat Pump with Remote Outdoor Unit-Air-Source) | N/A
213779654 | Central Heat Pump | TEMPSTAR | TVH837GKA** |  |  | EA*4X61L21A*+WALLCON | *80CTL0901716B* | 33200 |  |  | 18 | 8.5 | 32000 |  |  | 25000 | 78.12% | 2 | Both | 692.5 | 2.77 | HRCU-A-CB (Split System: Heat Pump with Remote Outdoor Unit-Air-Source) | No
213779674 | Central Heat Pump | TEMPSTAR | TVH837GKA** |  |  | EA*4X61L21A*+WALLCON | *80CTL1102120B* | 33200 |  |  | 18 | 8.5 | 32000 |  |  | 24800 | 77.5% | 2 | Both | 692.5 | 2.77 | HRCU-A-CB (Split System: Heat Pump with Remote Outdoor Unit-Air-Source) | N/A
213780804 | Central Heat Pump | TEMPSTAR | TVH837GKA2* |  |  | EA*4X36L21A*+WALLCON | *97CMN0801714B* | 31400 |  |  | 17 | 8.1 | 33400 |  |  | 24400 | 73.05% | 1.84 | Both | 655 | 2.62 | HRCU-A-CB (Split System: Heat Pump with Remote Outdoor Unit-Air-Source) | N/A
213780894 | Central Heat Pump | TEMPSTAR | TVH837GKA2* |  |  | EA*4X37L21A*+WALLCON | *80CTL1102120B* | 33000 |  |  | 17.5 | 8.5 | 32800 |  |  | 25200 | 76.83% | 2 | Both | 687.5 | 2.75 | HRCU-A-CB (Split System: Heat Pump with Remote Outdoor Unit-Air-Source) | N/A
213206337 | Central Heat Pump | CARRIER | 38MURAQ24AB3* | ASPEN |  | D(A,C,E)36B34+TDR | 58TP*A045V14**12 | 23400 |  |  | 17 | 8.1 | 25600 |  |  | 20000 | 78.12% | 3 | Both | 487.5 | 1.95 | HRCU-A-CB (Split System: Heat Pump with Remote Outdoor Unit-Air-Source) | N/A
213206453 | Central Heat Pump | CARRIER | 38MURAQ24AB3* | ASPEN |  | D(A,C,E)36B34+TDR | 59SC2D080E17**16 | 23600 |  |  | 17.5 | 8.1 | 25600 |  |  | 20000 | 78.12% | 2.86 | Both | 492.5 | 1.97 | HRCU-A-CB (Split System: Heat Pump with Remote Outdoor Unit-Air-Source) | N/A
213752668 | Central Heat Pump | CARRIER | 38MURAQ24AB3* | ASPEN |  | D(A,C,E)36B34+TDR | 58S(B,C)*B070M17**16 | 22600 |  |  | 17.4 | 8.5 | 25200 |  |  | 20000 | 79.37% | 3 | Both | 470 | 1.88 | HRCU-A-CB (Split System: Heat Pump with Remote Outdoor Unit-Air-Source) | N/A
213752699 | Central Heat Pump | CARRIER | 38MURAQ24AB3* | ASPEN |  | D(A,C,E)36B34+TDR | 58S(B,C)*B090M21**16 | 22800 |  |  | 17.4 | 8.5 | 25200 |  |  | 19900 | 78.97% | 2.99 | Both | 475 | 1.9 | HRCU-A-CB (Split System: Heat Pump with Remote Outdoor Unit-Air-Source) | N/A
214649709 | Central Heat Pump | MIDEA | MOVB-60HDN1-M18M | ASPEN |  | D(A,C,E)48C34+TDR | MGH96M100C5A | 33600 |  |  | 16.5 | 8.5 | 34600 |  |  | 26000 | 75.14% | 2.41 | Both | 700 | 2.8 | HRCU-A-CB (Split System: Heat Pump with Remote Outdoor Unit-Air-Source) | N/A
213206522 | Central Heat Pump | CARRIER | 38MURAQ24AB3* | ASPEN |  | D(A,C,E)36B34+TDR | 59SC5B060E14**12 | 23400 |  |  | 15.9 | 8.1 | 26000 |  |  | 20400 | 78.46% | 2.72 | Both | 487.5 | 1.95 | HRCU-A-CB (Split System: Heat Pump with Remote Outdoor Unit-Air-Source) | N/A
213206585 | Central Heat Pump | CARRIER | 38MURAQ24AB3* | ASPEN |  | D(A,C,E)24B44+TDR | 59TP6B060V14**12 | 23200 |  |  | 16.5 | 8.1 | 26400 |  |  | 20400 | 77.27% | 2.69 | Both | 482.5 | 1.93 | HRCU-A-CB (Split System: Heat Pump with Remote Outdoor Unit-Air-Source) | N/A
214097717 | Central Heat Pump | FRIEDRICH | RD17AZ48AJ3N |  |  | TCFZ6024SEANM | FR962V1005A21M4 | 45500 |  |  | 16 | 8.1 | 45500 |  |  | 40500 | 89.01% | 2.1 | Both | 947.5 | 3.79 | HRCU-A-CB (Split System: Heat Pump with Remote Outdoor Unit-Air-Source) | Yes
214097711 | Central Heat Pump | FRIEDRICH | RD17AZ48AJ3N |  |  | TCFZ6024SEANM | FR98MV1005A21UP | 45500 |  |  | 16 | 8.1 | 45500 |  |  | 40500 | 89.01% | 2 | Both | 947.5 | 3.79 | HRCU-A-CB (Split System: Heat Pump with Remote Outdoor Unit-Air-Source) | Yes
214097713 | Central Heat Pump | FRIEDRICH | RD17AZ48AJ3N |  |  | TCFZ6024SEANM | FR97MV1155A24DH | 45500 |  |  | 17 | 8.1 | 45500 |  |  | 40500 | 89.01% | 2.1 | Both | 947.5 | 3.79 | HRCU-A-CB (Split System: Heat Pump with Remote Outdoor Unit-Air-Source) | Yes
214097714 | Central Heat Pump | FRIEDRICH | RD17AZ48AJ3N |  |  | TCFZ6024SEANM | FR97MV1005A21DH | 45500 |  |  | 17 | 8.1 | 45500 |  |  | 40500 | 89.01% | 2.1 | Both | 947.5 | 3.79 | HRCU-A-CB (Split System: Heat Pump with Remote Outdoor Unit-Air-Source) | Yes
214097744 | Central Heat Pump | FRIEDRICH | RD17AZ48AJ3N |  |  | TCFZ6024SEANM | FR801V0755A21DZ | 45500 |  |  | 17 | 8.1 | 45500 |  |  | 40000 | 87.91% | 2.1 | Both | 947.5 | 3.79 | HRCU-A-CB (Split System: Heat Pump with Remote Outdoor Unit-Air-Source) | Yes
212586143 | Central Heat Pump | AMERISTAR | E4HL5036A1000A |  |  | 4TXCB004DS3 | A801X060BM4SCA | 30000 |  |  | 15.2 | 8.1 | 25000 |  |  | 18000 | 72% | 1.75 | Both | 625 | 2.5 | HRCU-A-CB (Split System: Heat Pump with Remote Outdoor Unit-Air-Source) | N/A
214393948 | Central Heat Pump | RUUD | RD17AZ36AJ3N | ASPEN |  | D(A,C,E)48C44+TDR | R951V1005A21M4S | 33200 |  |  | 17 | 8.1 | 34200 |  |  | 29600 | 86.55% | 1.9 | Both | 692.5 | 2.77 | HRCU-A-CB (Split System: Heat Pump with Remote Outdoor Unit-Air-Source) | N/A
214394067 | Central Heat Pump | RUUD | RD17AZ36AJ3N | ASPEN |  | D(A,C,E)48C44+TDR | R962V0703A17M4S | 33200 |  |  | 18 | 8.1 | 34200 |  |  | 29600 | 86.55% | 1.9 | Both | 692.5 | 2.77 | HRCU-A-CB (Split System: Heat Pump with Remote Outdoor Unit-Air-Source) | N/A
214303519 | Central Heat Pump | ECOER | EODA19H-2436A |  |  | GNC2430BPT | MGH96M080B3A | 24000 |  |  | 18.5 | 9 | 24000 |  |  | 19400 | 80.83% | 2.1 | Both | 500 | 2 | HRCU-A-CB (Split System: Heat Pump with Remote Outdoor Unit-Air-Source) | N/A
214394368 | Central Heat Pump | RUUD | RD17AZ36AJ3N | ASPEN |  | D(A,C,E)36C44+TDR | U97MV0603A17DHS | 33000 |  |  | 18 | 8.1 | 34200 |  |  | 29600 | 86.55% | 1.9 | Both | 687.5 | 2.75 | HRCU-A-CB (Split System: Heat Pump with Remote Outdoor Unit-Air-Source) | N/A
212499700 | Central Heat Pump | LENNOX | EL22XPV-024-230A** | ADP |  | L*18/36V9 | EL280UH045E36A* | 23600 |  |  | 21 | 8.5 | 21400 |  |  | 15000 | 70.09% | 1.9 | Both | 492.5 | 1.97 | HRCU-A-CB (Split System: Heat Pump with Remote Outdoor Unit-Air-Source) | N/A
212499701 | Central Heat Pump | LENNOX | EL22XPV-024-230A** | ADP |  | L*18/36T9 | EL280UH045E36A* | 23600 |  |  | 21 | 8.5 | 21400 |  |  | 15000 | 70.09% | 1.9 | Both | 492.5 | 1.97 | HRCU-A-CB (Split System: Heat Pump with Remote Outdoor Unit-Air-Source) | N/A
213752666 | Central Heat Pump | CARRIER | 38MURAQ24AB3* | ASPEN |  | D(A,C,E)30C44+TDR | 58S(B,C)*B070M17**16 | 23000 |  |  | 17.5 | 8.5 | 25200 |  |  | 20000 | 79.37% | 3 | Both | 480 | 1.92 | HRCU-A-CB (Split System: Heat Pump with Remote Outdoor Unit-Air-Source) | N/A
214649707 | Central Heat Pump | MIDEA | MOVB-60HDN1-M18M | ASPEN |  | D(A,C,E)36C34+TDR | MGH96M100C5A | 33000 |  |  | 16.5 | 8.3 | 34400 |  |  | 26200 | 76.16% | 2.38 | Both | 687.5 | 2.75 | HRCU-A-CB (Split System: Heat Pump with Remote Outdoor Unit-Air-Source) | N/A
214649708 | Central Heat Pump | MIDEA | MOVB-60HDN1-M18M | ASPEN |  | D(A,C,E)36D44+TDR | MGH96M100C5A | 34000 |  |  | 16.5 | 8.5 | 34600 |  |  | 26000 | 75.14% | 2.41 | Both | 707.5 | 2.83 | HRCU-A-CB (Split System: Heat Pump with Remote Outdoor Unit-Air-Source) | N/A
213752751 | Central Heat Pump | CARRIER | 38MURAQ24AB3* | ASPEN |  | D(A,C,E)36B34+TDR | 58TP*B070V17**16 | 22600 |  |  | 17.4 | 8.5 | 25200 |  |  | 20000 | 79.37% | 3 | Both | 470 | 1.88 | HRCU-A-CB (Split System: Heat Pump with Remote Outdoor Unit-Air-Source) | N/A
213752768 | Central Heat Pump | CARRIER | 38MURAQ24AB3* | ASPEN |  | D(A,C,E)30C44+TDR | 58TP*B090V21**20 | 23600 |  |  | 17 | 8.5 | 26200 |  |  | 20200 | 77.1% | 2.92 | Both | 492.5 | 1.97 | HRCU-A-CB (Split System: Heat Pump with Remote Outdoor Unit-Air-Source) | N/A
213613379 | Central Heat Pump | CARRIER | 38MURAQ24AB3* | ASPEN |  | L(E,G)M24B4 |  | 22800 |  |  | 16 | 8.8 | 26400 |  |  | 20400 | 77.27% | 2.84 | Both | 475 | 1.9 | HRCU-A-CB (Split System: Heat Pump with Remote Outdoor Unit-Air-Source) | N/A
211265047 | Central Heat Pump | TEMPSTAR | DLCURAH18ABK |  |  | FVM4X24***L |  | 18100 |  |  | 16.5 | 8.5 | 18500 |  |  | 18000 | 97.3% | 2.18 | Both | 377.5 | 1.51 | HRCU-A-CB (Split System: Heat Pump with Remote Outdoor Unit-Air-Source) | N/A
213206240 | Central Heat Pump | CARRIER | 38MURAQ24AB3* | ASPEN |  | D(A,C,E)30B34+TDR | 58S(B,C)*A045E17**12 | 23800 |  |  | 17 | 8.1 | 26200 |  |  | 20200 | 77.1% | 2.98 | Both | 495 | 1.98 | HRCU-A-CB (Split System: Heat Pump with Remote Outdoor Unit-Air-Source) | N/A
206790602 | Central Heat Pump | BRYANT HEATING AND COOLING SYSTEMS | 284ANV048*0**B* |  |  | CAP**4821AL*+UI | 987MB66100C21*** | 43500 |  |  | 21 | 9.5 | 46500 |  |  | 36400 | 78.28% | 2.28 | Both | 907.5 | 3.63 | HRCU-A-CB (Split System: Heat Pump with Remote Outdoor Unit-Air-Source) | Both
206790615 | Central Heat Pump | BRYANT HEATING AND COOLING SYSTEMS | 284ANV048*0**B* |  |  | CSPH*6012AL*+UI | 987MB66120C24*** | 45000 |  |  | 20 | 9 | 46000 |  |  | 36400 | 79.13% | 2.34 | Both | 937.5 | 3.75 | HRCU-A-CB (Split System: Heat Pump with Remote Outdoor Unit-Air-Source) | Both
213206242 | Central Heat Pump | CARRIER | 38MURAQ24AB3* | ASPEN |  | D(A,C,E)30C44+TDR | 58S(B,C)*A045E17**12 | 23800 |  |  | 17 | 8.1 | 26200 |  |  | 20200 | 77.1% | 2.95 | Both | 495 | 1.98 | HRCU-A-CB (Split System: Heat Pump with Remote Outdoor Unit-Air-Source) | N/A
213206543 | Central Heat Pump | CARRIER | 38MURAQ24AB3* | ASPEN |  | D(A,C,E)30C44+TDR | 59SC5B080E17**16 | 23800 |  |  | 16 | 8.1 | 26200 |  |  | 20200 | 77.1% | 2.71 | Both | 495 | 1.98 | HRCU-A-CB (Split System: Heat Pump with Remote Outdoor Unit-Air-Source) | N/A
213752655 | Central Heat Pump | CARRIER | 38MURAQ24AB3* | ASPEN |  | D(A,C,E)30C44+TDR | 58S(B,C)*B070M17**12 | 23400 |  |  | 17.5 | 8.5 | 26200 |  |  | 20000 | 76.34% | 2.86 | Both | 487.5 | 1.95 | HRCU-A-CB (Split System: Heat Pump with Remote Outdoor Unit-Air-Source) | N/A
213206415 | Central Heat Pump | CARRIER | 38MURAQ24AB3* | ASPEN |  | D(A,C,E)30C44+TDR | 59SC2D040E17**12 | 23800 |  |  | 16 | 8.1 | 26000 |  |  | 20400 | 78.46% | 2.89 | Both | 495 | 1.98 | HRCU-A-CB (Split System: Heat Pump with Remote Outdoor Unit-Air-Source) | N/A
213206265 | Central Heat Pump | CARRIER | 38MURAQ24AB3* | ASPEN |  | D(A,C,E)30C44+TDR | 58S(B,C)*A070E17**12 | 23400 |  |  | 17 | 8.1 | 25600 |  |  | 20000 | 78.12% | 2.94 | Both | 487.5 | 1.95 | HRCU-A-CB (Split System: Heat Pump with Remote Outdoor Unit-Air-Source) | N/A
213206467 | Central Heat Pump | CARRIER | 38MURAQ24AB3* | ASPEN |  | D(A,C,E)36C34+TDR | 59SC2D080E21**20 | 23800 |  |  | 17 | 8.1 | 26000 |  |  | 20200 | 77.69% | 2.96 | Both | 495 | 1.98 | HRCU-A-CB (Split System: Heat Pump with Remote Outdoor Unit-Air-Source) | N/A
214394435 | Central Heat Pump | RUUD | RD17AZ36AJ3N | ASPEN |  | D(A,C,E)42B44+TDR | U97MV0855A21DHS | 33000 |  |  | 18 | 8.1 | 34200 |  |  | 29400 | 85.96% | 1.9 | Both | 687.5 | 2.75 | HRCU-A-CB (Split System: Heat Pump with Remote Outdoor Unit-Air-Source) | N/A
214838768 | Central Heat Pump | ECOER | EODA19H-2436AA* |  |  | GNC2430APT | FG7SA-054C-T23A* | 23800 |  |  | 17.5 | 8.5 | 24000 |  |  | 19200 | 80% | 2 | Both | 495 | 1.98 | HRCU-A-CB (Split System: Heat Pump with Remote Outdoor Unit-Air-Source) | N/A
206136194 | Central Heat Pump | CARRIER | 25VNA837A*030* |  |  | CAP**4824AL*+UI | 59CU5A100C21**22 | 32400 |  |  | 17.5 | 8.5 | 32400 |  |  | 24800 | 76.54% | 2 | Both | 675 | 2.7 | HRCU-A-CB (Split System: Heat Pump with Remote Outdoor Unit-Air-Source) | N/A
212499731 | Central Heat Pump | LENNOX | EL22XPV-024-230A** | ADP |  | L*18/36V9 | EL280UH090E36B* | 24000 |  |  | 21 | 8.5 | 22000 |  |  | 15400 | 70% | 1.92 | Both | 500 | 2 | HRCU-A-CB (Split System: Heat Pump with Remote Outdoor Unit-Air-Source) | N/A
212499732 | Central Heat Pump | LENNOX | EL22XPV-024-230A** | ADP |  | L*18/36T9 | EL280UH090E36B* | 24000 |  |  | 21 | 8.5 | 22000 |  |  | 15400 | 70% | 1.92 | Both | 500 | 2 | HRCU-A-CB (Split System: Heat Pump with Remote Outdoor Unit-Air-Source) | N/A
212499936 | Central Heat Pump | LENNOX | EL22XPV-024-230A** | ADP |  | LH29/36X9 | ML180UH090V48B* | 24000 |  |  | 21 | 8.7 | 22000 |  |  | 15400 | 70% | 1.9 | Both | 500 | 2 | HRCU-A-CB (Split System: Heat Pump with Remote Outdoor Unit-Air-Source) | N/A
212499728 | Central Heat Pump | LENNOX | EL22XPV-024-230A** | ADP |  | LH18/37R9 | EL280UH070XE36A* | 24000 |  |  | 21 | 8.5 | 22000 |  |  | 15400 | 70% | 1.92 | Both | 500 | 2 | HRCU-A-CB (Split System: Heat Pump with Remote Outdoor Unit-Air-Source) | N/A
212499794 | Central Heat Pump | LENNOX | EL22XPV-024-230A** | ADP |  | L*18/36T9 | EL296UH070XV36B* | 23800 |  |  | 21 | 8.5 | 22000 |  |  | 15400 | 70% | 1.92 | Both | 495 | 1.98 | HRCU-A-CB (Split System: Heat Pump with Remote Outdoor Unit-Air-Source) | N/A
213752686 | Central Heat Pump | CARRIER | 38MURAQ24AB3* | ASPEN |  | D(A,C,E)30C44+TDR | 58S(B,C)*B090M17**14 | 23800 |  |  | 17.5 | 8.5 | 26200 |  |  | 20200 | 77.1% | 2.9 | Both | 495 | 1.98 | HRCU-A-CB (Split System: Heat Pump with Remote Outdoor Unit-Air-Source) | N/A
213206334 | Central Heat Pump | CARRIER | 38MURAQ24AB3* | ASPEN |  | D(A,C,E)30C44+TDR | 58TP*A045V14**12 | 23600 |  |  | 17 | 8.1 | 25600 |  |  | 20000 | 78.12% | 2.98 | Both | 492.5 | 1.97 | HRCU-A-CB (Split System: Heat Pump with Remote Outdoor Unit-Air-Source) | N/A
213206339 | Central Heat Pump | CARRIER | 38MURAQ24AB3* | ASPEN |  | D(A,C,E)36C34+TDR | 58TP*A045V14**12 | 23600 |  |  | 17 | 8.1 | 25600 |  |  | 20000 | 78.12% | 2.86 | Both | 492.5 | 1.97 | HRCU-A-CB (Split System: Heat Pump with Remote Outdoor Unit-Air-Source) | N/A
213206566 | Central Heat Pump | CARRIER | 38MURAQ24AB3* | ASPEN |  | D(A,C,E)30C44+TDR | 59TP6B040V14**10 | 23200 |  |  | 16 | 8.1 | 25800 |  |  | 20200 | 78.29% | 2.63 | Both | 482.5 | 1.93 | HRCU-A-CB (Split System: Heat Pump with Remote Outdoor Unit-Air-Source) | N/A
213206641 | Central Heat Pump | CARRIER | 38MURAQ24AB3* | ASPEN |  | D(A,C,E)36C34+TDR | 59TP6B100V21**20 | 23000 |  |  | 17 | 8.1 | 25200 |  |  | 19900 | 78.97% | 2.7 | Both | 480 | 1.92 | HRCU-A-CB (Split System: Heat Pump with Remote Outdoor Unit-Air-Source) | N/A
213206106 | Central Heat Pump | CARRIER | 38MURAQ24AA3* | ASPEN |  | D(A,C,E)36C34+TDR | 59SC5B060E17**14 | 23800 |  |  | 15.4 | 8.5 | 25400 |  |  | 22600 | 88.98% | 2.89 | Both | 495 | 1.98 | HRCU-A-CB (Split System: Heat Pump with Remote Outdoor Unit-Air-Source) | N/A
213752571 | Central Heat Pump | CARRIER | 38MURAQ24AA3* | ASPEN |  | D(A,C,E)30B34+TDR | 59TP6C040V17**12 | 23200 |  |  | 15.5 | 8.1 | 24800 |  |  | 22400 | 90.32% | 2.82 | Both | 482.5 | 1.93 | HRCU-A-CB (Split System: Heat Pump with Remote Outdoor Unit-Air-Source) | N/A
213206005 | Central Heat Pump | CARRIER | 38MURAQ24AA3* | ASPEN |  | D(A,C,E)24B44+TDR | 59SC2D060E17**14 | 23800 |  |  | 16 | 8.1 | 25800 |  |  | 22800 | 88.37% | 2.87 | Both | 495 | 1.98 | HRCU-A-CB (Split System: Heat Pump with Remote Outdoor Unit-Air-Source) | N/A
213206219 | Central Heat Pump | CARRIER | 38MURAQ24AA3* | ASPEN |  | D(A,C,E)30C44+TDR | 59TP6B100V21**22 | 23800 |  |  | 16.5 | 8.1 | 24800 |  |  | 22200 | 89.52% | 2.89 | Both | 495 | 1.98 | HRCU-A-CB (Split System: Heat Pump with Remote Outdoor Unit-Air-Source) | N/A
213752593 | Central Heat Pump | CARRIER | 38MURAQ24AA3* | ASPEN |  | D(A,C,E)30C44+TDR | 59TP6C080V17**16 | 23400 |  |  | 16 | 8.1 | 24800 |  |  | 22200 | 89.52% | 2.84 | Both | 487.5 | 1.95 | HRCU-A-CB (Split System: Heat Pump with Remote Outdoor Unit-Air-Source) | N/A
213206211 | Central Heat Pump | CARRIER | 38MURAQ24AA3* | ASPEN |  | D(A,C,E)36C34+TDR | 59TP6B100V21**20 | 23800 |  |  | 16 | 8.1 | 25000 |  |  | 22400 | 89.6% | 2.89 | Both | 495 | 1.98 | HRCU-A-CB (Split System: Heat Pump with Remote Outdoor Unit-Air-Source) | N/A
213205801 | Central Heat Pump | CARRIER | 38MURAQ24AA3* | ASPEN |  | D(A,C,E)24B44+TDR | 58S(B,C)*A045E14**12 | 23400 |  |  | 15.4 | 8.4 | 25600 |  |  | 22400 | 87.5% | 2.89 | Both | 487.5 | 1.95 | HRCU-A-CB (Split System: Heat Pump with Remote Outdoor Unit-Air-Source) | N/A
213205803 | Central Heat Pump | CARRIER | 38MURAQ24AA3* | ASPEN |  | D(A,C,E)30B34+TDR | 58S(B,C)*A045E14**12 | 23200 |  |  | 15.3 | 8.4 | 25600 |  |  | 22400 | 87.5% | 2.89 | Both | 482.5 | 1.93 | HRCU-A-CB (Split System: Heat Pump with Remote Outdoor Unit-Air-Source) | N/A
213205887 | Central Heat Pump | CARRIER | 38MURAQ24AA3* | ASPEN |  | D(A,C,E)30B34+TDR | 58S(B,C)*A090E21**20 | 23800 |  |  | 16 | 8.5 | 25800 |  |  | 22800 | 88.37% | 2.92 | Both | 495 | 1.98 | HRCU-A-CB (Split System: Heat Pump with Remote Outdoor Unit-Air-Source) | N/A
211229056 | Central Heat Pump | GRANDAIRE | WDLCURAH36ABK |  |  | WLA*484CA* | WFSX100C060A* | 36400 |  |  | 15.5 | 8.5 | 38500 |  |  | 34800 | 90.39% | 2.08 | Both | 757.5 | 3.03 | HRCU-A-CB (Split System: Heat Pump with Remote Outdoor Unit-Air-Source) | N/A
214280318 | Central Heat Pump | GRANDAIRE | WDLCURAH36ABK |  |  | WLA*484CA* | WFSX060B048B* | 35600 |  |  | 15.5 | 8.5 | 38000 |  |  | 34800 | 91.58% | 2.04 | Both | 742.5 | 2.97 | HRCU-A-CB (Split System: Heat Pump with Remote Outdoor Unit-Air-Source) | N/A
213206017 | Central Heat Pump | CARRIER | 38MURAQ24AA3* | ASPEN |  | D(A,C,E)24B44+TDR | 59SC2D080E17**16 | 23800 |  |  | 16.5 | 8.1 | 25400 |  |  | 22600 | 88.98% | 2.91 | Both | 495 | 1.98 | HRCU-A-CB (Split System: Heat Pump with Remote Outdoor Unit-Air-Source) | N/A
211497151 | Central Heat Pump | MRCOOL | CENTRAL-24-HP-C-230A00 |  |  | CENTRAL-24-HP-MUAH230A00 |  | 24000 |  |  | 17.4 | 10 | 24000 |  |  | 22600 | 94.17% | 1.91 | Both | 500 | 2 | HRCU-A-CB (Split System: Heat Pump with Remote Outdoor Unit-Air-Source) | No
213795618 | Central Heat Pump | FRIEDRICH | WFPU18Z483C |  |  | WFH48Z223C |  | 48000 |  |  | 17.5 | 8.5 | 47000 |  |  | 33000 | 70.21% | 1.9 | Both | 1000 | 4 | HRCU-A-CB (Split System: Heat Pump with Remote Outdoor Unit-Air-Source) | Yes
213206201 | Central Heat Pump | CARRIER | 38MURAQ24AA3* | ASPEN |  | D(A,C,E)24B44+TDR | 59TP6B100V21**20 | 23600 |  |  | 16 | 8.1 | 25000 |  |  | 22400 | 89.6% | 2.9 | Both | 492.5 | 1.97 | HRCU-A-CB (Split System: Heat Pump with Remote Outdoor Unit-Air-Source) | N/A
213205904 | Central Heat Pump | CARRIER | 38MURAQ24AA3* | ASPEN |  | D(A,C,E)36B34+TDR | 58S(B,C)*A110E21**20 | 23800 |  |  | 15.5 | 8.5 | 26200 |  |  | 22800 | 87.02% | 2.85 | Both | 495 | 1.98 | HRCU-A-CB (Split System: Heat Pump with Remote Outdoor Unit-Air-Source) | N/A
213205822 | Central Heat Pump | CARRIER | 38MURAQ24AA3* | ASPEN |  | D(A,C,E)36C34+TDR | 58S(B,C)*A045E17**12 | 23800 |  |  | 16 | 8.1 | 25400 |  |  | 22600 | 88.98% | 2.86 | Both | 495 | 1.98 | HRCU-A-CB (Split System: Heat Pump with Remote Outdoor Unit-Air-Source) | N/A
213205829 | Central Heat Pump | CARRIER | 38MURAQ24AA3* | ASPEN |  | D(A,C,E)30C44+TDR | 58S(B,C)*A070E14**12 | 23800 |  |  | 16 | 8.1 | 25600 |  |  | 22400 | 87.5% | 2.94 | Both | 495 | 1.98 | HRCU-A-CB (Split System: Heat Pump with Remote Outdoor Unit-Air-Source) | N/A
213781530 | Central Heat Pump | COMFORTMAKER | CVH837GKA2* |  |  | EA*4X60L24A*+WALLCON | *96CTN1202422B* | 32800 |  |  | 18 | 8.5 | 31800 |  |  | 24800 | 77.99% | 2 | Both | 682.5 | 2.73 | HRCU-A-CB (Split System: Heat Pump with Remote Outdoor Unit-Air-Source) | No
206790604 | Central Heat Pump | BRYANT HEATING AND COOLING SYSTEMS | 284ANV048*0**B* |  |  | CAP**4824AL*+UI | 987MB66120C24*** | 43500 |  |  | 20.5 | 9.5 | 46500 |  |  | 36400 | 78.28% | 2.26 | Both | 907.5 | 3.63 | HRCU-A-CB (Split System: Heat Pump with Remote Outdoor Unit-Air-Source) | Both
213770550 | Central Heat Pump | COMFORTMAKER | CVH825GKA2* |  |  | EA*4X24L17A*+WALLCON | *97CMN0801714B* | 23200 |  |  | 16 | 8.1 | 22000 |  |  | 16800 | 76.36% | 1.9 | Both | 482.5 | 1.93 | HRCU-A-CB (Split System: Heat Pump with Remote Outdoor Unit-Air-Source) | N/A
212500134 | Central Heat Pump | LENNOX | EL22XPV-024-230A** | ADP |  | LP36/37R9 | SL297UH040NV36B* | 23800 |  |  | 21 | 8.5 | 22000 |  |  | 15400 | 70% | 1.92 | Both | 495 | 1.98 | HRCU-A-CB (Split System: Heat Pump with Remote Outdoor Unit-Air-Source) | N/A
212499937 | Central Heat Pump | LENNOX | EL22XPV-024-230A** | ADP |  | LH29/36F9 | ML180UH090V48B* | 24000 |  |  | 21 | 8.7 | 22000 |  |  | 15400 | 70% | 1.9 | Both | 500 | 2 | HRCU-A-CB (Split System: Heat Pump with Remote Outdoor Unit-Air-Source) | N/A
213771730 | Central Heat Pump | COMFORTMAKER | CVH825GKA2* |  |  | EA*4X48L24A*+WALLCON | *96CTN1002122B* | 24200 |  |  | 16.5 | 8.1 | 21000 |  |  | 16500 | 78.57% | 2.02 | Both | 505 | 2.02 | HRCU-A-CB (Split System: Heat Pump with Remote Outdoor Unit-Air-Source) | N/A
213772370 | Central Heat Pump | COMFORTMAKER | CVH825GKA2* |  |  | EHD4X42AAL+WALLCON | *97CMN1202422B* | 24200 |  |  | 16 | 8.1 | 21400 |  |  | 16600 | 77.57% | 2 | Both | 505 | 2.02 | HRCU-A-CB (Split System: Heat Pump with Remote Outdoor Unit-Air-Source) | N/A
213206099 | Central Heat Pump | CARRIER | 38MURAQ24AA3* | ASPEN |  | D(A,C,E)30B34+TDR | 59SC5B060E17**14 | 23200 |  |  | 15.2 | 8.3 | 25200 |  |  | 22600 | 89.68% | 2.89 | Both | 482.5 | 1.93 | HRCU-A-CB (Split System: Heat Pump with Remote Outdoor Unit-Air-Source) | N/A
213205921 | Central Heat Pump | CARRIER | 38MURAQ24AA3* | ASPEN |  | D(A,C,E)24B44+TDR | 58TP*A070V17**16 | 23800 |  |  | 16.5 | 8.1 | 25200 |  |  | 22600 | 89.68% | 2.85 | Both | 495 | 1.98 | HRCU-A-CB (Split System: Heat Pump with Remote Outdoor Unit-Air-Source) | N/A
213205955 | Central Heat Pump | CARRIER | 38MURAQ24AA3* | ASPEN |  | D(A,C,E)36C34+TDR | 58TP*A090V21**20 | 23800 |  |  | 16 | 8.1 | 25200 |  |  | 22400 | 88.89% | 2.98 | Both | 495 | 1.98 | HRCU-A-CB (Split System: Heat Pump with Remote Outdoor Unit-Air-Source) | N/A
213205914 | Central Heat Pump | CARRIER | 38MURAQ24AA3* | ASPEN |  | D(A,C,E)30C44+TDR | 58TP*A070V14**12 | 23800 |  |  | 16 | 8.1 | 25800 |  |  | 22800 | 88.37% | 2.85 | Both | 495 | 1.98 | HRCU-A-CB (Split System: Heat Pump with Remote Outdoor Unit-Air-Source) | N/A
213205916 | Central Heat Pump | CARRIER | 38MURAQ24AA3* | ASPEN |  | D(A,C,E)36B34+TDR | 58TP*A070V14**12 | 23800 |  |  | 16 | 8.1 | 25800 |  |  | 22800 | 88.37% | 2.85 | Both | 495 | 1.98 | HRCU-A-CB (Split System: Heat Pump with Remote Outdoor Unit-Air-Source) | N/A
213205832 | Central Heat Pump | CARRIER | 38MURAQ24AA3* | ASPEN |  | D(A,C,E)36B34+TDR | 58S(B,C)*A070E14**12 | 23800 |  |  | 16 | 8.1 | 25600 |  |  | 22400 | 87.5% | 2.94 | Both | 495 | 1.98 | HRCU-A-CB (Split System: Heat Pump with Remote Outdoor Unit-Air-Source) | N/A
213206155 | Central Heat Pump | CARRIER | 38MURAQ24AA3* | ASPEN |  | D(A,C,E)24B44+TDR | 59TP6B060V14**12 | 22600 |  |  | 15.8 | 8.1 | 24400 |  |  | 22000 | 90.16% | 2.93 | Both | 470 | 1.88 | HRCU-A-CB (Split System: Heat Pump with Remote Outdoor Unit-Air-Source) | N/A
213206173 | Central Heat Pump | CARRIER | 38MURAQ24AA3* | ASPEN |  | D(A,C,E)36B34+TDR | 59TP6B060V17**14 | 23800 |  |  | 15.5 | 8.1 | 25600 |  |  | 22400 | 87.5% | 2.89 | Both | 495 | 1.98 | HRCU-A-CB (Split System: Heat Pump with Remote Outdoor Unit-Air-Source) | N/A
212499812 | Central Heat Pump | LENNOX | EL22XPV-024-230A** | ADP |  | LP36/37R9 | ML180UH045E36A* | 23400 |  |  | 21 | 8.5 | 21200 |  |  | 14900 | 70.28% | 1.86 | Both | 487.5 | 1.95 | HRCU-A-CB (Split System: Heat Pump with Remote Outdoor Unit-Air-Source) | N/A
212499821 | Central Heat Pump | LENNOX | EL22XPV-024-230A** | ADP |  | LH18/37R9 | ML180UH045E36A* | 23400 |  |  | 21 | 8.5 | 21200 |  |  | 14900 | 70.28% | 1.86 | Both | 487.5 | 1.95 | HRCU-A-CB (Split System: Heat Pump with Remote Outdoor Unit-Air-Source) | N/A
212499828 | Central Heat Pump | LENNOX | EL22XPV-024-230A** | ADP |  | L*19/36U9 | ML180UH045V36A* | 23600 |  |  | 21 | 8.5 | 21400 |  |  | 15000 | 70.09% | 1.88 | Both | 492.5 | 1.97 | HRCU-A-CB (Split System: Heat Pump with Remote Outdoor Unit-Air-Source) | N/A
212499939 | Central Heat Pump | LENNOX | EL22XPV-024-230A** | ADP |  | L*19/36U9 | ML180UH090V48B* | 24000 |  |  | 21 | 8.7 | 22000 |  |  | 15400 | 70% | 1.9 | Both | 500 | 2 | HRCU-A-CB (Split System: Heat Pump with Remote Outdoor Unit-Air-Source) | N/A
212500149 | Central Heat Pump | LENNOX | EL22XPV-024-230A** | ADP |  | LH35/36X9 | SL297UH060NV36B* | 23800 |  |  | 20 | 8.5 | 22000 |  |  | 15400 | 70% | 1.9 | Both | 495 | 1.98 | HRCU-A-CB (Split System: Heat Pump with Remote Outdoor Unit-Air-Source) | N/A
213770500 | Central Heat Pump | COMFORTMAKER | CVH825GKA2* |  |  | EA*4X24L17A*+WALLCON | *80CTL0701412B* | 23400 |  |  | 16.5 | 8.1 | 22000 |  |  | 16800 | 76.36% | 1.9 | Both | 487.5 | 1.95 | HRCU-A-CB (Split System: Heat Pump with Remote Outdoor Unit-Air-Source) | N/A
213821031 | Central Heat Pump | TEMPSTAR | DLCURAH24AAK | ASPEN |  | D(A,C,E)24B44+TDR | *80MS(N,L)0701716A* | 23600 |  |  | 16.5 | 8.1 | 24800 |  |  | 22400 | 90.32% | 2.91 | Both | 492.5 | 1.97 | HRCU-A-CB (Split System: Heat Pump with Remote Outdoor Unit-Air-Source) | N/A
206136144 | Central Heat Pump | CARRIER | 25VNA837A*030* |  |  | CAP**4321AL*+UI | 59CU5A100C21**22 | 33000 |  |  | 17.5 | 8.5 | 32800 |  |  | 25000 | 76.22% | 2 | Both | 687.5 | 2.75 | HRCU-A-CB (Split System: Heat Pump with Remote Outdoor Unit-Air-Source) | N/A
214389930 | Central Heat Pump | CARRIER | 25VNA837A*030* | ADP |  | H,PG53936 | 58TN*B070C14**12 | 32800 |  |  | 17 | 8.1 | 30800 |  |  | 24600 | 79.87% | 1.98 | Both | 682.5 | 2.73 | HRCU-A-CB (Split System: Heat Pump with Remote Outdoor Unit-Air-Source) | N/A
206135752 | Central Heat Pump | CARRIER | 25VNA837A*030* |  |  | CAP**4321AL*+UI | 58CU*A100C21**20 | 32800 |  |  | 17.5 | 8.5 | 33000 |  |  | 25200 | 76.36% | 1.98 | Both | 682.5 | 2.73 | HRCU-A-CB (Split System: Heat Pump with Remote Outdoor Unit-Air-Source) | N/A
213779724 | Central Heat Pump | TEMPSTAR | TVH837GKA** |  |  | EA*4X61L21A*+WALLCON | *96CTN0601714B* | 33000 |  |  | 17.5 | 8.1 | 32200 |  |  | 25200 | 78.26% | 1.96 | Both | 687.5 | 2.75 | HRCU-A-CB (Split System: Heat Pump with Remote Outdoor Unit-Air-Source) | N/A
206790635 | Central Heat Pump | BRYANT HEATING AND COOLING SYSTEMS | 284ANV048*0**B* |  |  | CAP**6024AL*+UI | 83*CA60100C21*** | 44500 |  |  | 21 | 9.5 | 46000 |  |  | 36200 | 78.7% | 2.34 | Both | 927.5 | 3.71 | HRCU-A-CB (Split System: Heat Pump with Remote Outdoor Unit-Air-Source) | Both
213752882 | Central Heat Pump | CARRIER | 38MURAQ24AB3* | ASPEN |  | D(A,C,E)36B34+TDR | 59SC6A060M14**12 | 22800 |  |  | 17 | 8.5 | 25200 |  |  | 20000 | 79.37% | 2.95 | Both | 475 | 1.9 | HRCU-A-CB (Split System: Heat Pump with Remote Outdoor Unit-Air-Source) | N/A
213753036 | Central Heat Pump | CARRIER | 38MURAQ24AB3* | ASPEN |  | D(A,C,E)30B34+TDR | 59TP6C080V21**20 | 23600 |  |  | 17 | 8.5 | 26400 |  |  | 20200 | 76.52% | 2.92 | Both | 492.5 | 1.97 | HRCU-A-CB (Split System: Heat Pump with Remote Outdoor Unit-Air-Source) | N/A
213752681 | Central Heat Pump | CARRIER | 38MURAQ24AB3* | ASPEN |  | D(A,C,E)24B44+TDR | 58S(B,C)*B090M17**14 | 23400 |  |  | 17.5 | 8.5 | 26200 |  |  | 20200 | 77.1% | 2.9 | Both | 487.5 | 1.95 | HRCU-A-CB (Split System: Heat Pump with Remote Outdoor Unit-Air-Source) | N/A
214649705 | Central Heat Pump | MIDEA | MOVB-60HDN1-M18M | ASPEN |  | D(A,C,E)48D44+TDR | MGH96M080C4A | 34200 |  |  | 16.5 | 8.5 | 34600 |  |  | 26000 | 75.14% | 2.41 | Both | 712.5 | 2.85 | HRCU-A-CB (Split System: Heat Pump with Remote Outdoor Unit-Air-Source) | N/A
213752781 | Central Heat Pump | CARRIER | 38MURAQ24AB3* | ASPEN |  | D(A,C,E)36B34+TDR | 58TP*B110V21**22 | 23800 |  |  | 17.5 | 8.5 | 26400 |  |  | 20200 | 76.52% | 2.91 | Both | 495 | 1.98 | HRCU-A-CB (Split System: Heat Pump with Remote Outdoor Unit-Air-Source) | N/A
214393935 | Central Heat Pump | RUUD | RD17AZ36AJ3N | ASPEN |  | D(A,C,E)36D44+TDR | R951V1005A21M4S | 33200 |  |  | 17 | 8.1 | 34200 |  |  | 29600 | 86.55% | 1.9 | Both | 692.5 | 2.77 | HRCU-A-CB (Split System: Heat Pump with Remote Outdoor Unit-Air-Source) | N/A
214394019 | Central Heat Pump | RUUD | RD17AZ36AJ3N | ASPEN |  | D(A,C,E)36D44+TDR | R962V0603A17M4S | 33200 |  |  | 18 | 8.1 | 34200 |  |  | 29800 | 87.13% | 1.9 | Both | 692.5 | 2.77 | HRCU-A-CB (Split System: Heat Pump with Remote Outdoor Unit-Air-Source) | N/A
214394046 | Central Heat Pump | RUUD | RD17AZ36AJ3N | ASPEN |  | D(A,C,E)36C44+TDR | R962V0703A17M4S | 33000 |  |  | 18 | 8.1 | 34200 |  |  | 29600 | 86.55% | 1.9 | Both | 687.5 | 2.75 | HRCU-A-CB (Split System: Heat Pump with Remote Outdoor Unit-Air-Source) | N/A
214303523 | Central Heat Pump | ECOER | EODA19H-2436A |  |  | GNC3036BPT | MGH96M060B3A | 33000 |  |  | 18 | 9 | 34600 |  |  | 24400 | 70.52% | 1.95 | Both | 687.5 | 2.75 | HRCU-A-CB (Split System: Heat Pump with Remote Outdoor Unit-Air-Source) | N/A
214660544 | Central Heat Pump | ECOER | EODA19H-2436AA* |  |  | GNC2430BPT+DK |  | 23200 |  |  | 15.2 | 8.8 | 23000 |  |  | 18600 | 80.87% | 1.9 | Both | 482.5 | 1.93 | HRCU-A-C (Split System: Heat Pump with Remote Outdoor Unit with No Indoor Fan --Air Source) | Both
213780861 | Central Heat Pump | DAY & NIGHT | CVH837GKA2* |  |  | EA*4X37L21A*+WALLCON | *80CTL0701716B* | 32800 |  |  | 17.5 | 8.5 | 33000 |  |  | 25200 | 76.36% | 1.98 | Both | 682.5 | 2.73 | HRCU-A-CB (Split System: Heat Pump with Remote Outdoor Unit-Air-Source) | N/A
213781540 | Central Heat Pump | COMFORTMAKER | CVH837GKA2* |  |  | EA*4X61L21A*+WALLCON | *80CTL0451712B* | 33000 |  |  | 17.5 | 8.1 | 32400 |  |  | 25200 | 77.78% | 1.96 | Both | 687.5 | 2.75 | HRCU-A-CB (Split System: Heat Pump with Remote Outdoor Unit-Air-Source) | N/A
213780914 | Central Heat Pump | TEMPSTAR | TVH837GKA2* |  |  | EA*4X37L21A*+WALLCON | *97CMN0601714B* | 32600 |  |  | 17 | 8.5 | 33200 |  |  | 25400 | 76.51% | 1.96 | Both | 680 | 2.72 | HRCU-A-CB (Split System: Heat Pump with Remote Outdoor Unit-Air-Source) | N/A
212500138 | Central Heat Pump | LENNOX | EL22XPV-024-230A** | ADP |  | L*19/36U9 | SL297UH040NV36B* | 23800 |  |  | 21 | 8.5 | 22000 |  |  | 15400 | 70% | 1.92 | Both | 495 | 1.98 | HRCU-A-CB (Split System: Heat Pump with Remote Outdoor Unit-Air-Source) | N/A
214660549 | Central Heat Pump | ECOER | EODA19H-2436AA* |  |  | GNC2430APT | MGH96M080B3A | 23800 |  |  | 18.5 | 9 | 24000 |  |  | 19200 | 80% | 2 | Both | 495 | 1.98 | HRCU-A-CB (Split System: Heat Pump with Remote Outdoor Unit-Air-Source) | Both
214303512 | Central Heat Pump | ECOER | EODA19H-2436A |  |  | GNC2430APT+DK |  | 22800 |  |  | 15.2 | 8.6 | 23000 |  |  | 18600 | 80.87% | 1.9 | Both | 475 | 1.9 | HRCU-A-C (Split System: Heat Pump with Remote Outdoor Unit with No Indoor Fan --Air Source) | N/A
214838780 | Central Heat Pump | ECOER | EODA19H-2436AA* |  |  | GNC2430APT | FG7TE-060D-V24B* | 23800 |  |  | 18.5 | 9 | 24000 |  |  | 19200 | 80% | 2 | Both | 495 | 1.98 | HRCU-A-CB (Split System: Heat Pump with Remote Outdoor Unit-Air-Source) | Both
214838782 | Central Heat Pump | ECOER | EODA19H-2436AA* |  |  | GNC3036BPT | FG7TE-060D-V24B* | 33000 |  |  | 18 | 9 | 34600 |  |  | 24400 | 70.52% | 1.95 | Both | 687.5 | 2.75 | HRCU-A-CB (Split System: Heat Pump with Remote Outdoor Unit-Air-Source) | Yes
214303509 | Central Heat Pump | ECOER | EODA19H-2436A |  |  | EAHATN-36B |  | 34200 |  |  | 19.5 | 9.5 | 36000 |  |  | 25200 | 70% | 2 | Both | 712.5 | 2.85 | HRCU-A-CB (Split System: Heat Pump with Remote Outdoor Unit-Air-Source) | N/A
214389931 | Central Heat Pump | CARRIER | 25VNA837A*030* | ADP |  | H,PG53936 | 58TN*B070C17**16 | 32400 |  |  | 17 | 8.5 | 30600 |  |  | 24600 | 80.39% | 1.98 | Both | 675 | 2.7 | HRCU-A-CB (Split System: Heat Pump with Remote Outdoor Unit-Air-Source) | N/A
206790633 | Central Heat Pump | BRYANT HEATING AND COOLING SYSTEMS | 284ANV048*0**B* |  |  | CAP**4824AL*+UI | 83*CA60100C21*** | 43500 |  |  | 21 | 9 | 46500 |  |  | 36400 | 78.28% | 2.28 | Both | 907.5 | 3.63 | HRCU-A-CB (Split System: Heat Pump with Remote Outdoor Unit-Air-Source) | Both
206790651 | Central Heat Pump | BRYANT HEATING AND COOLING SYSTEMS | 284ANV048*0**B* |  |  | CAP**6121AL*+UI | 935CA66100C21*** | 45500 |  |  | 21.5 | 9.5 | 46000 |  |  | 36200 | 78.7% | 2.38 | Both | 947.5 | 3.79 | HRCU-A-CB (Split System: Heat Pump with Remote Outdoor Unit-Air-Source) | Both
206790655 | Central Heat Pump | BRYANT HEATING AND COOLING SYSTEMS | 284ANV048*0**B* |  |  | CSPH*6012AL*+UI | 935CA66100C21*** | 45000 |  |  | 20.5 | 9 | 46000 |  |  | 36000 | 78.26% | 2.36 | Both | 937.5 | 3.75 | HRCU-A-CB (Split System: Heat Pump with Remote Outdoor Unit-Air-Source) | Both
213781824 | Central Heat Pump | TEMPSTAR | TVH837GKA2* |  |  | EHD4X36AAL+WALLCON | *97CMN0801714B* | 32200 |  |  | 16.5 | 8.1 | 33200 |  |  | 25000 | 75.3% | 1.9 | Both | 670 | 2.68 | HRCU-A-CB (Split System: Heat Pump with Remote Outdoor Unit-Air-Source) | N/A
213206439 | Central Heat Pump | CARRIER | 38MURAQ24AB3* | ASPEN |  | D(A,C,E)30C44+TDR | 59SC2D060E17**14 | 23800 |  |  | 17 | 8.1 | 26400 |  |  | 20400 | 77.27% | 2.85 | Both | 495 | 1.98 | HRCU-A-CB (Split System: Heat Pump with Remote Outdoor Unit-Air-Source) | N/A
213206441 | Central Heat Pump | CARRIER | 38MURAQ24AB3* | ASPEN |  | D(A,C,E)36B34+TDR | 59SC2D060E17**14 | 23800 |  |  | 17 | 8.1 | 26400 |  |  | 20400 | 77.27% | 2.85 | Both | 495 | 1.98 | HRCU-A-CB (Split System: Heat Pump with Remote Outdoor Unit-Air-Source) | N/A
213206575 | Central Heat Pump | CARRIER | 38MURAQ24AB3* | ASPEN |  | D(A,C,E)30B34+TDR | 59TP6B040V17**12 | 23000 |  |  | 16 | 8.1 | 25800 |  |  | 20200 | 78.29% | 2.63 | Both | 480 | 1.92 | HRCU-A-CB (Split System: Heat Pump with Remote Outdoor Unit-Air-Source) | N/A
206790308 | Central Heat Pump | BRYANT HEATING AND COOLING SYSTEMS | 284ANV036*0**B* |  |  | CAP**4321AL*+UI | 987MB42080C17*** | 34200 |  |  | 19 | 9.5 | 35400 |  |  | 25800 | 72.88% | 2.02 | Both | 712.5 | 2.85 | HRCU-A-CB (Split System: Heat Pump with Remote Outdoor Unit-Air-Source) | No
213772420 | Central Heat Pump | COMFORTMAKER | CVH825GKA2* |  |  | EHD4X42AAL+WALLCON | *96CTN1202422B* | 24200 |  |  | 16 | 8.1 | 21400 |  |  | 16600 | 77.57% | 2 | Both | 505 | 2.02 | HRCU-A-CB (Split System: Heat Pump with Remote Outdoor Unit-Air-Source) | N/A
213772400 | Central Heat Pump | COMFORTMAKER | CVH825GKA2* |  |  | EHD4X42AAL+WALLCON | *96CTN0801714B* | 24000 |  |  | 16 | 8.1 | 21400 |  |  | 16600 | 77.57% | 2 | Both | 500 | 2 | HRCU-A-CB (Split System: Heat Pump with Remote Outdoor Unit-Air-Source) | N/A
206764296 | Central Heat Pump | CARRIER | 25VNA825A*032* |  |  | CAP**2414AL*+UI | 58TN*A070C14**12 | 23400 |  |  | 17 | 8.1 | 22000 |  |  | 16800 | 76.36% | 1.9 | Both | 487.5 | 1.95 | HRCU-A-CB (Split System: Heat Pump with Remote Outdoor Unit-Air-Source) | N/A
212499803 | Central Heat Pump | LENNOX | EL22XPV-024-230A** | ADP |  | L*18/36S9 | ML180UH030V36A* | 23400 |  |  | 21 | 8.45 | 21400 |  |  | 15000 | 70.09% | 1.86 | Both | 487.5 | 1.95 | HRCU-A-CB (Split System: Heat Pump with Remote Outdoor Unit-Air-Source) | N/A
212499805 | Central Heat Pump | LENNOX | EL22XPV-024-230A** | ADP |  | L*18/36T9 | ML180UH030V36A* | 23600 |  |  | 21 | 8.5 | 21400 |  |  | 15000 | 70.09% | 1.88 | Both | 492.5 | 1.97 | HRCU-A-CB (Split System: Heat Pump with Remote Outdoor Unit-Air-Source) | N/A
212499837 | Central Heat Pump | LENNOX | EL22XPV-024-230A** | ADP |  | L*18/36V9 | ML180UH045XE36A* | 23400 |  |  | 21 | 8.5 | 21200 |  |  | 14900 | 70.28% | 1.86 | Both | 487.5 | 1.95 | HRCU-A-CB (Split System: Heat Pump with Remote Outdoor Unit-Air-Source) | N/A
214394632 | Central Heat Pump | RUUD | RD17AZ36AJ3N | ASPEN |  | D(A,C,E)48D44+TDR | U98MV1005A21UPS | 33800 |  |  | 18 | 8.1 | 34200 |  |  | 29600 | 86.55% | 1.9 | Both | 705 | 2.82 | HRCU-A-CB (Split System: Heat Pump with Remote Outdoor Unit-Air-Source) | N/A
213296182 | Central Heat Pump | YORK | HMH72B341 | ASPEN |  | C(A,C,D,E)48C26+TDR | TM8E040A12MP11 | 32000 |  |  | 18 | 8.1 | 33400 |  |  | 29000 | 86.83% | 2.48 | Both | 667.5 | 2.67 | HRCU-A-CB (Split System: Heat Pump with Remote Outdoor Unit-Air-Source) | N/A
213296184 | Central Heat Pump | YORK | HMH72B341 | ASPEN |  | C(A,C,D,E)36A46+TDR | TM8E060A12MP11 | 32200 |  |  | 18 | 8.1 | 33800 |  |  | 27400 | 81.07% | 2.44 | Both | 670 | 2.68 | HRCU-A-CB (Split System: Heat Pump with Remote Outdoor Unit-Air-Source) | N/A
214092130 | Central Heat Pump | YORK | HMH72B341 | ASPEN |  | D(A,C,E)48B34+TDR | TPLC080C16MP13 | 32800 |  |  | 17.5 | 8.5 | 33800 |  |  | 27400 | 81.07% | 2.66 | Both | 682.5 | 2.73 | HRCU-A-CB (Split System: Heat Pump with Remote Outdoor Unit-Air-Source) | N/A
211628243 | Central Heat Pump | YORK | HMH72B341 | ASPEN |  | C(A,C,D,E)48A36+TDR | TMLV120C20MP12 | 31600 |  |  | 16.5 | 8.1 | 32400 |  |  | 27400 | 84.57% | 2.49 | Both | 657.5 | 2.63 | HRCU-A-CB (Split System: Heat Pump with Remote Outdoor Unit-Air-Source) | N/A
206790648 | Central Heat Pump | BRYANT HEATING AND COOLING SYSTEMS | 284ANV048*0**B* |  |  | CAP**6024AL*+UI | 935CA60080C21*** | 44500 |  |  | 21 | 9.5 | 46000 |  |  | 36200 | 78.7% | 2.34 | Both | 927.5 | 3.71 | HRCU-A-CB (Split System: Heat Pump with Remote Outdoor Unit-Air-Source) | Both
213206180 | Central Heat Pump | CARRIER | 38MURAQ24AA3* | ASPEN |  | D(A,C,E)30B34+TDR | 59TP6B080V17**16 | 23800 |  |  | 16 | 8.1 | 25400 |  |  | 22600 | 88.98% | 2.92 | Both | 495 | 1.98 | HRCU-A-CB (Split System: Heat Pump with Remote Outdoor Unit-Air-Source) | N/A
213205864 | Central Heat Pump | CARRIER | 38MURAQ24AA3* | ASPEN |  | D(A,C,E)30B34+TDR | 58S(B,C)*A070E21**16 | 23800 |  |  | 16 | 8.1 | 25400 |  |  | 22600 | 88.98% | 2.92 | Both | 495 | 1.98 | HRCU-A-CB (Split System: Heat Pump with Remote Outdoor Unit-Air-Source) | N/A
213205866 | Central Heat Pump | CARRIER | 38MURAQ24AA3* | ASPEN |  | D(A,C,E)30C44+TDR | 58S(B,C)*A070E21**16 | 23800 |  |  | 16 | 8.1 | 25400 |  |  | 22600 | 88.98% | 2.97 | Both | 495 | 1.98 | HRCU-A-CB (Split System: Heat Pump with Remote Outdoor Unit-Air-Source) | N/A
213205873 | Central Heat Pump | CARRIER | 38MURAQ24AA3* | ASPEN |  | D(A,C,E)24B44+TDR | 58S(B,C)*A090E17**14 | 23800 |  |  | 16 | 8.1 | 25800 |  |  | 22800 | 88.37% | 2.97 | Both | 495 | 1.98 | HRCU-A-CB (Split System: Heat Pump with Remote Outdoor Unit-Air-Source) | N/A
213205880 | Central Heat Pump | CARRIER | 38MURAQ24AA3* | ASPEN |  | D(A,C,E)36B34+TDR | 58S(B,C)*A090E17**14 | 23800 |  |  | 16 | 8.1 | 25800 |  |  | 22800 | 88.37% | 2.92 | Both | 495 | 1.98 | HRCU-A-CB (Split System: Heat Pump with Remote Outdoor Unit-Air-Source) | N/A
213205912 | Central Heat Pump | CARRIER | 38MURAQ24AA3* | ASPEN |  | D(A,C,E)30B34+TDR | 58TP*A070V14**12 | 23800 |  |  | 16 | 8.1 | 25800 |  |  | 22800 | 88.37% | 2.85 | Both | 495 | 1.98 | HRCU-A-CB (Split System: Heat Pump with Remote Outdoor Unit-Air-Source) | N/A
213206010 | Central Heat Pump | CARRIER | 38MURAQ24AA3* | ASPEN |  | D(A,C,E)30C44+TDR | 59SC2D060E17**14 | 23800 |  |  | 16 | 8.1 | 25800 |  |  | 22800 | 88.37% | 2.91 | Both | 495 | 1.98 | HRCU-A-CB (Split System: Heat Pump with Remote Outdoor Unit-Air-Source) | N/A
213205943 | Central Heat Pump | CARRIER | 38MURAQ24AA3* | ASPEN |  | D(A,C,E)36C34+TDR | 58TP*A090V17**16 | 23600 |  |  | 16 | 8.1 | 25200 |  |  | 22400 | 88.89% | 2.94 | Both | 492.5 | 1.97 | HRCU-A-CB (Split System: Heat Pump with Remote Outdoor Unit-Air-Source) | N/A
214389892 | Central Heat Pump | CARRIER | 25VNA424A*031* | ADP |  | H,PG53936 | 58TN*B110C21**20 | 24200 |  |  | 20 | 10.5 | 24800 |  |  | 19200 | 77.42% | 2.56 | Both | 505 | 2.02 | HRCU-A-CB (Split System: Heat Pump with Remote Outdoor Unit-Air-Source) | N/A
215224755 | Central Heat Pump | CARRIER | 25VNA424A*031* | ADP |  | H,PG9J936 | 59MN7C060C21**20 | 23400 |  |  | 20 | 10.5 | 25000 |  |  | 19400 | 77.6% | 2.44 | Both | 487.5 | 1.95 | HRCU-A-CB (Split System: Heat Pump with Remote Outdoor Unit-Air-Source) | N/A
214609880 | Central Heat Pump | CARRIER | 38MURAQ30AB3 | ASPEN |  | D(A,C,E)36A34+TDR |  | 28600 |  |  | 15.2 | 9.5 | 33200 |  |  | 27000 | 81.33% | 1.85 | Both | 595 | 2.38 | HRCU-A-C (Split System: Heat Pump with Remote Outdoor Unit with No Indoor Fan --Air Source) | N/A
211253509 | Central Heat Pump | NOVAIR | LEA30-EVOX-30-O |  |  | LEA30-EVOX-30-I |  | 30000 |  |  | 16.2 | 8.9 | 33000 |  |  | 24000 | 72.73% | 1.8 | Both | 625 | 2.5 | HRCU-A-CB (Split System: Heat Pump with Remote Outdoor Unit-Air-Source) | N/A
215224761 | Central Heat Pump | CARRIER | 25VNA424A*031* | ADP |  | H,PG9J936 | 59MN7C100C21**22 | 23400 |  |  | 20 | 10.5 | 25000 |  |  | 19400 | 77.6% | 2.46 | Both | 487.5 | 1.95 | HRCU-A-CB (Split System: Heat Pump with Remote Outdoor Unit-Air-Source) | N/A
213779634 | Central Heat Pump | TEMPSTAR | TVH837GKA** |  |  | EA*4X61L21A*+WALLCON | *80CTL0451712B* | 33000 |  |  | 17.5 | 8.1 | 32400 |  |  | 25200 | 77.78% | 1.96 | Both | 687.5 | 2.75 | HRCU-A-CB (Split System: Heat Pump with Remote Outdoor Unit-Air-Source) | N/A
213771930 | Central Heat Pump | COMFORTMAKER | CVH825GKA2* |  |  | EHD4X30AAL+WALLCON | *80CTL0701412B* | 23800 |  |  | 16 | 8.1 | 21800 |  |  | 16800 | 77.06% | 1.98 | Both | 495 | 1.98 | HRCU-A-CB (Split System: Heat Pump with Remote Outdoor Unit-Air-Source) | N/A
213772100 | Central Heat Pump | COMFORTMAKER | CVH825GKA2* |  |  | EHD4X36AAL+WALLCON | *80CTL0701412B* | 24000 |  |  | 16.5 | 8.1 | 21400 |  |  | 16600 | 77.57% | 1.98 | Both | 500 | 2 | HRCU-A-CB (Split System: Heat Pump with Remote Outdoor Unit-Air-Source) | N/A
206790631 | Central Heat Pump | BRYANT HEATING AND COOLING SYSTEMS | 284ANV048*0**B* |  |  | CAP**4821AL*+UI | 83*CA60100C21*** | 43500 |  |  | 21 | 9 | 46500 |  |  | 36600 | 78.71% | 2.26 | Both | 907.5 | 3.63 | HRCU-A-CB (Split System: Heat Pump with Remote Outdoor Unit-Air-Source) | N/A
213752671 | Central Heat Pump | CARRIER | 38MURAQ24AB3* | ASPEN |  | D(A,C,E)24B44+TDR | 58S(B,C)*B070M21**16 | 23600 |  |  | 17.5 | 8.5 | 26400 |  |  | 20200 | 76.52% | 2.92 | Both | 492.5 | 1.97 | HRCU-A-CB (Split System: Heat Pump with Remote Outdoor Unit-Air-Source) | N/A
213206328 | Central Heat Pump | CARRIER | 38MURAQ24AB3* | ASPEN |  | D(A,C,E)36C34+TDR | 58S(B,C)*A110E21**20 | 23800 |  |  | 16.5 | 8.1 | 26200 |  |  | 20200 | 77.1% | 2.98 | Both | 495 | 1.98 | HRCU-A-CB (Split System: Heat Pump with Remote Outdoor Unit-Air-Source) | N/A
213752658 | Central Heat Pump | CARRIER | 38MURAQ24AB3* | ASPEN |  | D(A,C,E)36B34+TDR | 58S(B,C)*B070M17**12 | 23400 |  |  | 17.5 | 8.5 | 26200 |  |  | 20000 | 76.34% | 2.86 | Both | 487.5 | 1.95 | HRCU-A-CB (Split System: Heat Pump with Remote Outdoor Unit-Air-Source) | N/A
213752673 | Central Heat Pump | CARRIER | 38MURAQ24AB3* | ASPEN |  | D(A,C,E)30B34+TDR | 58S(B,C)*B070M21**16 | 23600 |  |  | 17.5 | 8.5 | 26400 |  |  | 20200 | 76.52% | 2.92 | Both | 492.5 | 1.97 | HRCU-A-CB (Split System: Heat Pump with Remote Outdoor Unit-Air-Source) | N/A
213752743 | Central Heat Pump | CARRIER | 38MURAQ24AB3* | ASPEN |  | D(A,C,E)24B44+TDR | 58TP*B070V17**16 | 22400 |  |  | 17.3 | 8.4 | 25200 |  |  | 20000 | 79.37% | 2.97 | Both | 467.5 | 1.87 | HRCU-A-CB (Split System: Heat Pump with Remote Outdoor Unit-Air-Source) | N/A
212499827 | Central Heat Pump | LENNOX | EL22XPV-024-230A** | ADP |  | L*18/36T9 | ML180UH045V36A* | 23600 |  |  | 21 | 8.5 | 21400 |  |  | 15000 | 70.09% | 1.88 | Both | 492.5 | 1.97 | HRCU-A-CB (Split System: Heat Pump with Remote Outdoor Unit-Air-Source) | N/A
206136174 | Central Heat Pump | CARRIER | 25VNA837A*030* |  |  | CAP**4821AL*+UI | 59CU5A100C21**22 | 32400 |  |  | 17.5 | 8.5 | 32600 |  |  | 24800 | 76.07% | 2 | Both | 675 | 2.7 | HRCU-A-CB (Split System: Heat Pump with Remote Outdoor Unit-Air-Source) | N/A
206135722 | Central Heat Pump | CARRIER | 25VNA837A*030* |  |  | CAP**4321AL*+UI | 58CU*A040C17**12 | 33000 |  |  | 17.5 | 8.5 | 33000 |  |  | 25200 | 76.36% | 2 | Both | 687.5 | 2.75 | HRCU-A-CB (Split System: Heat Pump with Remote Outdoor Unit-Air-Source) | N/A
213205945 | Central Heat Pump | CARRIER | 38MURAQ24AA3* | ASPEN |  | D(A,C,E)24B44+TDR | 58TP*A090V21**20 | 23800 |  |  | 16 | 8.1 | 25200 |  |  | 22400 | 88.89% | 2.94 | Both | 495 | 1.98 | HRCU-A-CB (Split System: Heat Pump with Remote Outdoor Unit-Air-Source) | N/A
213752601 | Central Heat Pump | CARRIER | 38MURAQ24AA3* | ASPEN |  | D(A,C,E)30B34+TDR | 59TP6C080V21**20 | 23800 |  |  | 16 | 8.5 | 25000 |  |  | 22400 | 89.6% | 2.92 | Both | 495 | 1.98 | HRCU-A-CB (Split System: Heat Pump with Remote Outdoor Unit-Air-Source) | N/A
213205883 | Central Heat Pump | CARRIER | 38MURAQ24AA3* | ASPEN |  | D(A,C,E)36C34+TDR | 58S(B,C)*A090E17**14 | 23800 |  |  | 16 | 8.1 | 25800 |  |  | 22800 | 88.37% | 2.92 | Both | 495 | 1.98 | HRCU-A-CB (Split System: Heat Pump with Remote Outdoor Unit-Air-Source) | N/A
213205885 | Central Heat Pump | CARRIER | 38MURAQ24AA3* | ASPEN |  | D(A,C,E)24B44+TDR | 58S(B,C)*A090E21**20 | 23800 |  |  | 16 | 8.5 | 25800 |  |  | 22800 | 88.37% | 2.92 | Both | 495 | 1.98 | HRCU-A-CB (Split System: Heat Pump with Remote Outdoor Unit-Air-Source) | N/A
213205902 | Central Heat Pump | CARRIER | 38MURAQ24AA3* | ASPEN |  | D(A,C,E)30C44+TDR | 58S(B,C)*A110E21**20 | 23800 |  |  | 15.5 | 8.5 | 26200 |  |  | 22800 | 87.02% | 2.85 | Both | 495 | 1.98 | HRCU-A-CB (Split System: Heat Pump with Remote Outdoor Unit-Air-Source) | N/A
213206020 | Central Heat Pump | CARRIER | 38MURAQ24AA3* | ASPEN |  | D(A,C,E)30B34+TDR | 59SC2D080E17**16 | 23800 |  |  | 16.5 | 8.1 | 25400 |  |  | 22600 | 88.98% | 2.91 | Both | 495 | 1.98 | HRCU-A-CB (Split System: Heat Pump with Remote Outdoor Unit-Air-Source) | N/A
213205953 | Central Heat Pump | CARRIER | 38MURAQ24AA3* | ASPEN |  | D(A,C,E)36B34+TDR | 58TP*A090V21**20 | 23800 |  |  | 16 | 8.1 | 25200 |  |  | 22400 | 88.89% | 2.98 | Both | 495 | 1.98 | HRCU-A-CB (Split System: Heat Pump with Remote Outdoor Unit-Air-Source) | N/A
213752791 | Central Heat Pump | CARRIER | 38MURAQ24AB3* | ASPEN |  | D(A,C,E)36B34+TDR | 59SC2E040M17**12 | 23400 |  |  | 16 | 8.5 | 26400 |  |  | 20400 | 77.27% | 2.84 | Both | 487.5 | 1.95 | HRCU-A-CB (Split System: Heat Pump with Remote Outdoor Unit-Air-Source) | N/A
213206346 | Central Heat Pump | CARRIER | 38MURAQ24AB3* | ASPEN |  | D(A,C,E)30C44+TDR | 58TP*A070V14**12 | 23800 |  |  | 17 | 8.1 | 26200 |  |  | 20200 | 77.1% | 2.86 | Both | 495 | 1.98 | HRCU-A-CB (Split System: Heat Pump with Remote Outdoor Unit-Air-Source) | N/A
213206260 | Central Heat Pump | CARRIER | 38MURAQ24AB3* | ASPEN |  | D(A,C,E)24B44+TDR | 58S(B,C)*A070E17**12 | 23000 |  |  | 17 | 8.1 | 25600 |  |  | 20000 | 78.12% | 2.92 | Both | 480 | 1.92 | HRCU-A-CB (Split System: Heat Pump with Remote Outdoor Unit-Air-Source) | N/A
213752709 | Central Heat Pump | CARRIER | 38MURAQ24AB3* | ASPEN |  | D(A,C,E)36B34+TDR | 58S(B,C)*B090M21**20 | 23600 |  |  | 17.5 | 8.5 | 26200 |  |  | 20200 | 77.1% | 2.91 | Both | 492.5 | 1.97 | HRCU-A-CB (Split System: Heat Pump with Remote Outdoor Unit-Air-Source) | N/A
213206587 | Central Heat Pump | CARRIER | 38MURAQ24AB3* | ASPEN |  | D(A,C,E)30B34+TDR | 59TP6B060V14**12 | 23200 |  |  | 16.5 | 8.1 | 26400 |  |  | 20400 | 77.27% | 2.69 | Both | 482.5 | 1.93 | HRCU-A-CB (Split System: Heat Pump with Remote Outdoor Unit-Air-Source) | N/A
213206251 | Central Heat Pump | CARRIER | 38MURAQ24AB3* | ASPEN |  | D(A,C,E)30B34+TDR | 58S(B,C)*A070E14**12 | 23800 |  |  | 17 | 8.1 | 26200 |  |  | 20200 | 77.1% | 2.99 | Both | 495 | 1.98 | HRCU-A-CB (Split System: Heat Pump with Remote Outdoor Unit-Air-Source) | N/A
213206571 | Central Heat Pump | CARRIER | 38MURAQ24AB3* | ASPEN |  | D(A,C,E)36C34+TDR | 59TP6B040V14**10 | 23200 |  |  | 16 | 8.1 | 25800 |  |  | 20200 | 78.29% | 2.63 | Both | 482.5 | 1.93 | HRCU-A-CB (Split System: Heat Pump with Remote Outdoor Unit-Air-Source) | N/A
212499942 | Central Heat Pump | LENNOX | EL22XPV-024-230A** | ADP |  | LP29/36X9 | ML180UH090V48B* | 24000 |  |  | 21 | 8.7 | 22000 |  |  | 15400 | 70% | 1.9 | Both | 500 | 2 | HRCU-A-CB (Split System: Heat Pump with Remote Outdoor Unit-Air-Source) | N/A
212499798 | Central Heat Pump | LENNOX | EL22XPV-024-230A** | ADP |  | LP25/36R9 | EL296UH070XV36B* | 23800 |  |  | 21 | 8.5 | 22000 |  |  | 15400 | 70% | 1.92 | Both | 495 | 1.98 | HRCU-A-CB (Split System: Heat Pump with Remote Outdoor Unit-Air-Source) | N/A
212499840 | Central Heat Pump | LENNOX | EL22XPV-024-230A** | ADP |  | L*19/36S9 | ML180UH045XE36A* | 23400 |  |  | 21 | 8.5 | 21200 |  |  | 14900 | 70.28% | 1.86 | Both | 487.5 | 1.95 | HRCU-A-CB (Split System: Heat Pump with Remote Outdoor Unit-Air-Source) | N/A
212499841 | Central Heat Pump | LENNOX | EL22XPV-024-230A** | ADP |  | LP25/36R9 | ML180UH045XE36A* | 23400 |  |  | 21 | 8.5 | 21200 |  |  | 14900 | 70.28% | 1.86 | Both | 487.5 | 1.95 | HRCU-A-CB (Split System: Heat Pump with Remote Outdoor Unit-Air-Source) | N/A
212499843 | Central Heat Pump | LENNOX | EL22XPV-024-230A** | ADP |  | LH18/37R9 | ML180UH045XE36A* | 23400 |  |  | 21 | 8.5 | 21200 |  |  | 14900 | 70.28% | 1.86 | Both | 487.5 | 1.95 | HRCU-A-CB (Split System: Heat Pump with Remote Outdoor Unit-Air-Source) | N/A
212499815 | Central Heat Pump | LENNOX | EL22XPV-024-230A** | ADP |  | L*18/36V9 | ML180UH045E36A* | 23400 |  |  | 21 | 8.5 | 21200 |  |  | 14900 | 70.28% | 1.86 | Both | 487.5 | 1.95 | HRCU-A-CB (Split System: Heat Pump with Remote Outdoor Unit-Air-Source) | N/A
212499816 | Central Heat Pump | LENNOX | EL22XPV-024-230A** | ADP |  | L*18/36T9 | ML180UH045E36A* | 23400 |  |  | 21 | 8.5 | 21200 |  |  | 14900 | 70.28% | 1.86 | Both | 487.5 | 1.95 | HRCU-A-CB (Split System: Heat Pump with Remote Outdoor Unit-Air-Source) | N/A
212499817 | Central Heat Pump | LENNOX | EL22XPV-024-230A** | ADP |  | L*19/36U9 | ML180UH045E36A* | 23400 |  |  | 21 | 8.5 | 21200 |  |  | 14900 | 70.28% | 1.86 | Both | 487.5 | 1.95 | HRCU-A-CB (Split System: Heat Pump with Remote Outdoor Unit-Air-Source) | N/A
212390909 | Central Heat Pump | DUCANE | 4HP18V36P | ASPEN |  | A(E,F)W304+TDR |  | 22400 |  |  | 15.2 | 8.1 | 22000 |  |  | 24000 | 109.1% | 2.71 | Both | 467.5 | 1.87 | HRCU-A-CB (Split System: Heat Pump with Remote Outdoor Unit-Air-Source) | N/A
206764323 | Central Heat Pump | CARRIER | 25VNA825A*032* |  |  | CAP**3617AL*+UI | 58TN*A070C17**16 | 23600 |  |  | 16.5 | 8.1 | 21400 |  |  | 16700 | 78.04% | 1.94 | Both | 492.5 | 1.97 | HRCU-A-CB (Split System: Heat Pump with Remote Outdoor Unit-Air-Source) | N/A
213613570 | Central Heat Pump | BRYANT HEATING AND COOLING SYSTEMS | 38MURAQ18AB3* | ASPEN |  | L(E,G)M24K4 |  | 18000 |  |  | 15.2 | 9 | 19300 |  |  | 18300 | 94.82% | 2.2 | Both | 375 | 1.5 | HRCU-A-CB (Split System: Heat Pump with Remote Outdoor Unit-Air-Source) | N/A
214609884 | Central Heat Pump | CARRIER | 38MURAQ36AB3 | ASPEN |  | D(A,C,E)36A34+TDR |  | 34600 |  |  | 15.2 | 8.6 | 38000 |  |  | 31600 | 83.16% | 1.85 | Both | 720 | 2.88 | HRCU-A-C (Split System: Heat Pump with Remote Outdoor Unit with No Indoor Fan --Air Source) | N/A
206790644 | Central Heat Pump | BRYANT HEATING AND COOLING SYSTEMS | 284ANV048*0**B* |  |  | CAP**4821AL*+UI | 935CA60080C21*** | 43500 |  |  | 21 | 9 | 46500 |  |  | 36400 | 78.28% | 2.28 | Both | 907.5 | 3.63 | HRCU-A-CB (Split System: Heat Pump with Remote Outdoor Unit-Air-Source) | Both
213774490 | Central Heat Pump | COMFORTMAKER | CVH825GKA3* |  |  | EHD4X42AAL+WALLCON | *97CMN1002122B* | 24200 |  |  | 16 | 8.1 | 21400 |  |  | 16600 | 77.57% | 2 | Both | 505 | 2.02 | HRCU-A-CB (Split System: Heat Pump with Remote Outdoor Unit-Air-Source) | N/A
213774450 | Central Heat Pump | COMFORTMAKER | CVH825GKA3* |  |  | EHD4X42AAL+WALLCON | *80CTL1352422B* | 24200 |  |  | 16 | 8.1 | 21400 |  |  | 16600 | 77.57% | 2 | Both | 505 | 2.02 | HRCU-A-CB (Split System: Heat Pump with Remote Outdoor Unit-Air-Source) | N/A
213774400 | Central Heat Pump | COMFORTMAKER | CVH825GKA3* |  |  | EHD4X42AAL+WALLCON | *80CTL0701412B* | 24200 |  |  | 16.5 | 8.1 | 21200 |  |  | 16600 | 78.3% | 2 | Both | 505 | 2.02 | HRCU-A-CB (Split System: Heat Pump with Remote Outdoor Unit-Air-Source) | N/A
213774500 | Central Heat Pump | COMFORTMAKER | CVH825GKA3* |  |  | EHD4X42AAL+WALLCON | *97CMN1202422B* | 24200 |  |  | 16 | 8.1 | 21400 |  |  | 16600 | 77.57% | 2 | Both | 505 | 2.02 | HRCU-A-CB (Split System: Heat Pump with Remote Outdoor Unit-Air-Source) | N/A
213781804 | Central Heat Pump | TEMPSTAR | TVH837GKA2* |  |  | EHD4X36AAL+WALLCON | *95CSU0601716B* | 32200 |  |  | 16.5 | 8.1 | 33200 |  |  | 25000 | 75.3% | 1.92 | Both | 670 | 2.68 | HRCU-A-CB (Split System: Heat Pump with Remote Outdoor Unit-Air-Source) | N/A
213205851 | Central Heat Pump | CARRIER | 38MURAQ24AA3* | ASPEN |  | D(A,C,E)30B34+TDR | 58S(B,C)*A070E17**16 | 23800 |  |  | 15.5 | 8.5 | 26200 |  |  | 22800 | 87.02% | 2.92 | Both | 495 | 1.98 | HRCU-A-CB (Split System: Heat Pump with Remote Outdoor Unit-Air-Source) | N/A
213613576 | Central Heat Pump | BRYANT HEATING AND COOLING SYSTEMS | 38MURAQ24AA3* | ASPEN |  | L(E,G)M24A4 |  | 22000 |  |  | 15.3 | 9 | 25400 |  |  | 22600 | 88.98% | 2.89 | Both | 457.5 | 1.83 | HRCU-A-CB (Split System: Heat Pump with Remote Outdoor Unit-Air-Source) | N/A
213205895 | Central Heat Pump | CARRIER | 38MURAQ24AA3* | ASPEN |  | D(A,C,E)36C34+TDR | 58S(B,C)*A090E21**20 | 23800 |  |  | 16 | 8.5 | 25800 |  |  | 22800 | 88.37% | 2.86 | Both | 495 | 1.98 | HRCU-A-CB (Split System: Heat Pump with Remote Outdoor Unit-Air-Source) | N/A
213205928 | Central Heat Pump | CARRIER | 38MURAQ24AA3* | ASPEN |  | D(A,C,E)36B34+TDR | 58TP*A070V17**16 | 23800 |  |  | 16.5 | 8.1 | 25200 |  |  | 22600 | 89.68% | 2.91 | Both | 495 | 1.98 | HRCU-A-CB (Split System: Heat Pump with Remote Outdoor Unit-Air-Source) | N/A
213205859 | Central Heat Pump | CARRIER | 38MURAQ24AA3* | ASPEN |  | D(A,C,E)36C34+TDR | 58S(B,C)*A070E17**16 | 23800 |  |  | 15.5 | 8.5 | 26200 |  |  | 22800 | 87.02% | 2.92 | Both | 495 | 1.98 | HRCU-A-CB (Split System: Heat Pump with Remote Outdoor Unit-Air-Source) | N/A
213205861 | Central Heat Pump | CARRIER | 38MURAQ24AA3* | ASPEN |  | D(A,C,E)24B44+TDR | 58S(B,C)*A070E21**16 | 23800 |  |  | 16 | 8.1 | 25400 |  |  | 22600 | 88.98% | 2.92 | Both | 495 | 1.98 | HRCU-A-CB (Split System: Heat Pump with Remote Outdoor Unit-Air-Source) | N/A
213205962 | Central Heat Pump | CARRIER | 38MURAQ24AA3* | ASPEN |  | D(A,C,E)30C44+TDR | 58TP*A110V21**22 | 23800 |  |  | 16.5 | 8.1 | 25000 |  |  | 22200 | 88.8% | 2.94 | Both | 495 | 1.98 | HRCU-A-CB (Split System: Heat Pump with Remote Outdoor Unit-Air-Source) | N/A
212499834 | Central Heat Pump | LENNOX | EL22XPV-024-230A** | ADP |  | LP36/37R9 | ML180UH045XE36A* | 23400 |  |  | 21 | 8.5 | 21200 |  |  | 14900 | 70.28% | 1.86 | Both | 487.5 | 1.95 | HRCU-A-CB (Split System: Heat Pump with Remote Outdoor Unit-Air-Source) | N/A
213206436 | Central Heat Pump | CARRIER | 38MURAQ24AB3* | ASPEN |  | D(A,C,E)30B34+TDR | 59SC2D060E17**14 | 23800 |  |  | 17 | 8.1 | 26400 |  |  | 20400 | 77.27% | 2.85 | Both | 495 | 1.98 | HRCU-A-CB (Split System: Heat Pump with Remote Outdoor Unit-Air-Source) | N/A
213206520 | Central Heat Pump | CARRIER | 38MURAQ24AB3* | ASPEN |  | D(A,C,E)30C44+TDR | 59SC5B060E14**12 | 23800 |  |  | 16 | 8.1 | 26000 |  |  | 20400 | 78.46% | 2.72 | Both | 495 | 1.98 | HRCU-A-CB (Split System: Heat Pump with Remote Outdoor Unit-Air-Source) | N/A
213752718 | Central Heat Pump | CARRIER | 38MURAQ24AB3* | ASPEN |  | D(A,C,E)30C44+TDR | 58S(B,C)*B110M21**20 | 23400 |  |  | 17.5 | 8.5 | 25600 |  |  | 20000 | 78.12% | 3.01 | Both | 487.5 | 1.95 | HRCU-A-CB (Split System: Heat Pump with Remote Outdoor Unit-Air-Source) | N/A
213752783 | Central Heat Pump | CARRIER | 38MURAQ24AB3* | ASPEN |  | D(A,C,E)24B44+TDR | 59SC2E040M17**12 | 23400 |  |  | 16 | 8.5 | 26400 |  |  | 20400 | 77.27% | 2.84 | Both | 487.5 | 1.95 | HRCU-A-CB (Split System: Heat Pump with Remote Outdoor Unit-Air-Source) | N/A
213206547 | Central Heat Pump | CARRIER | 38MURAQ24AB3* | ASPEN |  | D(A,C,E)36C34+TDR | 59SC5B080E17**16 | 23800 |  |  | 16 | 8.1 | 26200 |  |  | 20200 | 77.1% | 2.71 | Both | 495 | 1.98 | HRCU-A-CB (Split System: Heat Pump with Remote Outdoor Unit-Air-Source) | N/A
206790646 | Central Heat Pump | BRYANT HEATING AND COOLING SYSTEMS | 284ANV048*0**B* |  |  | CAP**4824AL*+UI | 935CA60080C21*** | 44000 |  |  | 21 | 9 | 46500 |  |  | 36400 | 78.28% | 2.28 | Both | 917.5 | 3.67 | HRCU-A-CB (Split System: Heat Pump with Remote Outdoor Unit-Air-Source) | Both
206790627 | Central Heat Pump | BRYANT HEATING AND COOLING SYSTEMS | 284ANV048*0**B* |  |  | CSPH*6012AL*+UI | 986TC66120C24*** | 45000 |  |  | 20.5 | 9 | 46000 |  |  | 36200 | 78.7% | 2.36 | Both | 937.5 | 3.75 | HRCU-A-CB (Split System: Heat Pump with Remote Outdoor Unit-Air-Source) | Both
206790629 | Central Heat Pump | BRYANT HEATING AND COOLING SYSTEMS | 284ANV048*0**B* |  |  | CSPH*6012AL*+UI | 986TC66100C21*** | 45000 |  |  | 20.5 | 9 | 46000 |  |  | 36200 | 78.7% | 2.36 | Both | 937.5 | 3.75 | HRCU-A-CB (Split System: Heat Pump with Remote Outdoor Unit-Air-Source) | Both
212499793 | Central Heat Pump | LENNOX | EL22XPV-024-230A** | ADP |  | LP36/37R9 | EL296UH070XV36B* | 23800 |  |  | 21 | 8.5 | 22000 |  |  | 15400 | 70% | 1.92 | Both | 495 | 1.98 | HRCU-A-CB (Split System: Heat Pump with Remote Outdoor Unit-Air-Source) | N/A
212499825 | Central Heat Pump | LENNOX | EL22XPV-024-230A** | ADP |  | L*18/36S9 | ML180UH045V36A* | 23400 |  |  | 21 | 8.45 | 21400 |  |  | 15000 | 70.09% | 1.86 | Both | 487.5 | 1.95 | HRCU-A-CB (Split System: Heat Pump with Remote Outdoor Unit-Air-Source) | N/A
212499943 | Central Heat Pump | LENNOX | EL22XPV-024-230A** | ADP |  | LP18/37R9 | ML180UH090V48B* | 24000 |  |  | 21 | 8.7 | 22000 |  |  | 15400 | 70% | 1.9 | Both | 500 | 2 | HRCU-A-CB (Split System: Heat Pump with Remote Outdoor Unit-Air-Source) | N/A
212500137 | Central Heat Pump | LENNOX | EL22XPV-024-230A** | ADP |  | LH35/36X9 | SL297UH040NV36B* | 23800 |  |  | 21 | 8.5 | 22000 |  |  | 15400 | 70% | 1.92 | Both | 495 | 1.98 | HRCU-A-CB (Split System: Heat Pump with Remote Outdoor Unit-Air-Source) | N/A
213613563 | Central Heat Pump | BRYANT HEATING AND COOLING SYSTEMS | 38MURAQ18AB3* | ASPEN |  | L(E,G)M24D4 |  | 17600 |  |  | 15.2 | 8.2 | 19200 |  |  | 18300 | 95.31% | 2.2 | Both | 367.5 | 1.47 | HRCU-A-CB (Split System: Heat Pump with Remote Outdoor Unit-Air-Source) | N/A
213613574 | Central Heat Pump | BRYANT HEATING AND COOLING SYSTEMS | 38MURAQ18AB3* | ASPEN |  | L(E,G)M36D4 |  | 18000 |  |  | 15.2 | 8.5 | 19300 |  |  | 18300 | 94.82% | 2.2 | Both | 375 | 1.5 | HRCU-A-CB (Split System: Heat Pump with Remote Outdoor Unit-Air-Source) | N/A
211755904 | Central Heat Pump | YORK | HMH72B341 | ASPEN |  | C(A,C,D,E)48D24+TDR | TP9C080B12MP13 | 32200 |  |  | 17 | 8.1 | 33600 |  |  | 29600 | 88.1% | 2.51 | Both | 670 | 2.68 | HRCU-A-CB (Split System: Heat Pump with Remote Outdoor Unit-Air-Source) | N/A
211756087 | Central Heat Pump | YORK | HMH72B341 | ASPEN |  | D(A,C,E)36A46+TDR | TP9C080C16MP13 | 32000 |  |  | 17.5 | 8.1 | 33800 |  |  | 27400 | 81.07% | 2.53 | Both | 667.5 | 2.67 | HRCU-A-CB (Split System: Heat Pump with Remote Outdoor Unit-Air-Source) | N/A
213296643 | Central Heat Pump | YORK | HMH72B341 |  |  | XAFB36DXXN1+JMVT12BC2N1+TXV |  | 34000 |  |  | 18.5 | 8.5 | 33600 |  |  | 23600 | 70.24% | 2.1 | Both | 707.5 | 2.83 | HRCU-A-CB (Split System: Heat Pump with Remote Outdoor Unit-Air-Source) | N/A
213296195 | Central Heat Pump | YORK | HMH72B341 | ASPEN |  | C(A,C,D,E)36A44+TDR | TM8E080C16MP11 | 33000 |  |  | 18 | 8.2 | 33800 |  |  | 28200 | 83.43% | 2.68 | Both | 687.5 | 2.75 | HRCU-A-CB (Split System: Heat Pump with Remote Outdoor Unit-Air-Source) | N/A
213296197 | Central Heat Pump | YORK | HMH72B341 | ASPEN |  | C(A,C,D,E)36C24+TDR | TM8E080C16MP11 | 31400 |  |  | 18 | 8.4 | 34000 |  |  | 28400 | 83.53% | 2.74 | Both | 655 | 2.62 | HRCU-A-CB (Split System: Heat Pump with Remote Outdoor Unit-Air-Source) | N/A
211756123 | Central Heat Pump | YORK | HMH72B341 | ASPEN |  | D(A,C,E)36A46+TDR | YPLC080C16MP13 | 32000 |  |  | 17.5 | 8.1 | 33800 |  |  | 27400 | 81.07% | 2.54 | Both | 667.5 | 2.67 | HRCU-A-CB (Split System: Heat Pump with Remote Outdoor Unit-Air-Source) | N/A
206764509 | Central Heat Pump | CARRIER | 25VNA825A*032* |  |  | CAP**3617AL*+UI | 59CU5A060C17**16 | 23400 |  |  | 16.5 | 8.1 | 21600 |  |  | 16800 | 77.78% | 1.92 | Both | 487.5 | 1.95 | HRCU-A-CB (Split System: Heat Pump with Remote Outdoor Unit-Air-Source) | N/A
214394380 | Central Heat Pump | RUUD | RD17AZ36AJ3N | ASPEN |  | D(A,C,E)42D34+TDR | U97MV0603A17DHS | 32800 |  |  | 18 | 8.1 | 34200 |  |  | 29600 | 86.55% | 1.9 | Both | 682.5 | 2.73 | HRCU-A-CB (Split System: Heat Pump with Remote Outdoor Unit-Air-Source) | N/A
206135682 | Central Heat Pump | CARRIER | 25VNA837A*030* |  |  | CAP**4221AL*+UI | 58CU*A060C17**16 | 31800 |  |  | 17.5 | 8.1 | 33200 |  |  | 24600 | 74.1% | 1.88 | Both | 662.5 | 2.65 | HRCU-A-CB (Split System: Heat Pump with Remote Outdoor Unit-Air-Source) | N/A
214393756 | Central Heat Pump | RUUD | RD17AZ36AJ3N | ASPEN |  | D(A,C,E)48D44+TDR | R951V0403A17M4S | 33800 |  |  | 18 | 8.1 | 34200 |  |  | 29600 | 86.55% | 1.9 | Both | 705 | 2.82 | HRCU-A-CB (Split System: Heat Pump with Remote Outdoor Unit-Air-Source) | N/A
213281578 | Central Heat Pump | YORK | HMH72B361 | ASPEN |  | D(A,C,E)48B44+TDR | Y81E100C20SMPS1 | 35200 |  |  | 16.5 | 8.1 | 36000 |  |  | 26800 | 74.44% | 2.83 | Both | 732.5 | 2.93 | HRCU-A-CB (Split System: Heat Pump with Remote Outdoor Unit-Air-Source) | N/A
213770470 | Central Heat Pump | COMFORTMAKER | CVH825GKA2* |  |  | EA*4X24L14A*+WALLCON | *80CTL0701412B* | 23400 |  |  | 16.5 | 8.1 | 22000 |  |  | 16800 | 76.36% | 1.9 | Both | 487.5 | 1.95 | HRCU-A-CB (Split System: Heat Pump with Remote Outdoor Unit-Air-Source) | N/A
213752676 | Central Heat Pump | CARRIER | 38MURAQ24AB3* | ASPEN |  | D(A,C,E)30C44+TDR | 58S(B,C)*B070M21**16 | 23800 |  |  | 17.5 | 8.5 | 26400 |  |  | 20200 | 76.52% | 2.92 | Both | 495 | 1.98 | HRCU-A-CB (Split System: Heat Pump with Remote Outdoor Unit-Air-Source) | N/A
212499711 | Central Heat Pump | LENNOX | EL22XPV-024-230A** | ADP |  | L*18/36V9 | EL280UH070E36A* | 24000 |  |  | 21 | 8.5 | 22000 |  |  | 15400 | 70% | 1.92 | Both | 500 | 2 | HRCU-A-CB (Split System: Heat Pump with Remote Outdoor Unit-Air-Source) | N/A
212499819 | Central Heat Pump | LENNOX | EL22XPV-024-230A** | ADP |  | LP25/36R9 | ML180UH045E36A* | 23400 |  |  | 21 | 8.5 | 21200 |  |  | 14900 | 70.28% | 1.86 | Both | 487.5 | 1.95 | HRCU-A-CB (Split System: Heat Pump with Remote Outdoor Unit-Air-Source) | N/A
212499839 | Central Heat Pump | LENNOX | EL22XPV-024-230A** | ADP |  | L*19/36U9 | ML180UH045XE36A* | 23400 |  |  | 21 | 8.5 | 21200 |  |  | 14900 | 70.28% | 1.86 | Both | 487.5 | 1.95 | HRCU-A-CB (Split System: Heat Pump with Remote Outdoor Unit-Air-Source) | N/A
212499709 | Central Heat Pump | LENNOX | EL22XPV-024-230A** | ADP |  | LH18/36D9 | EL280UH070E36A* | 24000 |  |  | 21 | 8.45 | 22000 |  |  | 15400 | 70% | 1.92 | Both | 500 | 2 | HRCU-A-CB (Split System: Heat Pump with Remote Outdoor Unit-Air-Source) | N/A
214097716 | Central Heat Pump | FRIEDRICH | RD17AZ48AJ3N |  |  | TCFZ6024SEANM | FR962V1155A24M4 | 45500 |  |  | 17 | 8.1 | 45500 |  |  | 40000 | 87.91% | 2.1 | Both | 947.5 | 3.79 | HRCU-A-CB (Split System: Heat Pump with Remote Outdoor Unit-Air-Source) | Yes
214393744 | Central Heat Pump | RUUD | RD17AZ36AJ3N | ASPEN |  | D(A,C,E)42D34+TDR | R951V0403A17M4S | 32800 |  |  | 18 | 8.1 | 34200 |  |  | 29600 | 86.55% | 1.9 | Both | 682.5 | 2.73 | HRCU-A-CB (Split System: Heat Pump with Remote Outdoor Unit-Air-Source) | N/A
214393769 | Central Heat Pump | RUUD | RD17AZ36AJ3N | ASPEN |  | D(A,C,E)42B44+TDR | R951V0403A17UHU | 33000 |  |  | 18 | 8.1 | 34200 |  |  | 29800 | 87.13% | 1.9 | Both | 687.5 | 2.75 | HRCU-A-CB (Split System: Heat Pump with Remote Outdoor Unit-Air-Source) | N/A
206135772 | Central Heat Pump | CARRIER | 25VNA837A*030* |  |  | CAP**4821AL*+UI | 58CU*A060C17**16 | 32200 |  |  | 17.5 | 8.1 | 32600 |  |  | 25000 | 76.69% | 1.98 | Both | 670 | 2.68 | HRCU-A-CB (Split System: Heat Pump with Remote Outdoor Unit-Air-Source) | N/A
212499710 | Central Heat Pump | LENNOX | EL22XPV-024-230A** | ADP |  | L*18/36S9 | EL280UH070E36A* | 23800 |  |  | 21 | 8.45 | 22000 |  |  | 15400 | 70% | 1.9 | Both | 495 | 1.98 | HRCU-A-CB (Split System: Heat Pump with Remote Outdoor Unit-Air-Source) | N/A
213612030 | Central Heat Pump | RUUD | RP15AZ24AJ2N | ASPEN |  | D(A,C,E)24A34+TDR | R802V0503A14UH | 22000 |  |  | 15.4 | 8.1 | 22800 |  |  | 16200 | 71.05% | 2.81 | Both | 457.5 | 1.83 | HRCU-A-CB (Split System: Heat Pump with Remote Outdoor Unit-Air-Source) | N/A
214327246 | Central Heat Pump | FRIEDRICH | FRP18AZ24AJVC |  |  | RCFZ2421HEAAM | FR801V0504A17UHU | 22800 |  |  | 20 | 8.5 | 22800 |  |  | 26000 | 114% | 2.1 | Both | 475 | 1.9 | HRCU-A-CB (Split System: Heat Pump with Remote Outdoor Unit-Air-Source) | No
213612034 | Central Heat Pump | RUUD | RP15AZ24AJ2N | ASPEN |  | D(A,C,E)24A34+TDR | R962V0703A17M4S | 22000 |  |  | 15.4 | 8.1 | 22800 |  |  | 16200 | 71.05% | 2.81 | Both | 457.5 | 1.83 | HRCU-A-CB (Split System: Heat Pump with Remote Outdoor Unit-Air-Source) | N/A
213206597 | Central Heat Pump | CARRIER | 38MURAQ24AB3* | ASPEN |  | D(A,C,E)24B44+TDR | 59TP6B060V17**14 | 23800 |  |  | 16.5 | 8.1 | 26200 |  |  | 20200 | 77.1% | 2.8 | Both | 495 | 1.98 | HRCU-A-CB (Split System: Heat Pump with Remote Outdoor Unit-Air-Source) | N/A
213613378 | Central Heat Pump | CARRIER | 38MURAQ24AB3* | ASPEN |  | L(E,G)M24A4 |  | 22000 |  |  | 15.8 | 9 | 26400 |  |  | 20400 | 77.27% | 2.88 | Both | 457.5 | 1.83 | HRCU-A-CB (Split System: Heat Pump with Remote Outdoor Unit-Air-Source) | N/A
213206311 | Central Heat Pump | CARRIER | 38MURAQ24AB3* | ASPEN |  | D(A,C,E)30C44+TDR | 58S(B,C)*A090E21**20 | 23800 |  |  | 17 | 8.1 | 25800 |  |  | 20000 | 77.52% | 3 | Both | 495 | 1.98 | HRCU-A-CB (Split System: Heat Pump with Remote Outdoor Unit-Air-Source) | N/A
213206380 | Central Heat Pump | CARRIER | 38MURAQ24AB3* | ASPEN |  | D(A,C,E)30C44+TDR | 58TP*A090V21**20 | 23200 |  |  | 17 | 8.1 | 25400 |  |  | 19800 | 77.95% | 2.97 | Both | 482.5 | 1.93 | HRCU-A-CB (Split System: Heat Pump with Remote Outdoor Unit-Air-Source) | N/A
213206413 | Central Heat Pump | CARRIER | 38MURAQ24AB3* | ASPEN |  | D(A,C,E)30B34+TDR | 59SC2D040E17**12 | 23400 |  |  | 16 | 8.1 | 26000 |  |  | 20400 | 78.46% | 2.89 | Both | 487.5 | 1.95 | HRCU-A-CB (Split System: Heat Pump with Remote Outdoor Unit-Air-Source) | N/A
213206263 | Central Heat Pump | CARRIER | 38MURAQ24AB3* | ASPEN |  | D(A,C,E)30B34+TDR | 58S(B,C)*A070E17**12 | 23000 |  |  | 17 | 8.1 | 25600 |  |  | 20000 | 78.12% | 2.94 | Both | 480 | 1.92 | HRCU-A-CB (Split System: Heat Pump with Remote Outdoor Unit-Air-Source) | N/A
213206446 | Central Heat Pump | CARRIER | 38MURAQ24AB3* | ASPEN |  | D(A,C,E)24B44+TDR | 59SC2D080E17**16 | 23400 |  |  | 17.4 | 8.1 | 25600 |  |  | 20000 | 78.12% | 2.86 | Both | 487.5 | 1.95 | HRCU-A-CB (Split System: Heat Pump with Remote Outdoor Unit-Air-Source) | N/A
213206580 | Central Heat Pump | CARRIER | 38MURAQ24AB3* | ASPEN |  | D(A,C,E)36B34+TDR | 59TP6B040V17**12 | 23200 |  |  | 16 | 8.1 | 25800 |  |  | 20200 | 78.29% | 2.69 | Both | 482.5 | 1.93 | HRCU-A-CB (Split System: Heat Pump with Remote Outdoor Unit-Air-Source) | N/A
213612033 | Central Heat Pump | RUUD | RP15AZ24AJ2N | ASPEN |  | D(A,C,E)24A34+TDR | R962V0603A17M4S | 22000 |  |  | 15.4 | 8.1 | 22800 |  |  | 16400 | 71.93% | 2.84 | Both | 457.5 | 1.83 | HRCU-A-CB (Split System: Heat Pump with Remote Outdoor Unit-Air-Source) | N/A
213206178 | Central Heat Pump | CARRIER | 38MURAQ24AA3* | ASPEN |  | D(A,C,E)24B44+TDR | 59TP6B080V17**16 | 23800 |  |  | 16 | 8.1 | 25400 |  |  | 22600 | 88.98% | 2.92 | Both | 495 | 1.98 | HRCU-A-CB (Split System: Heat Pump with Remote Outdoor Unit-Air-Source) | N/A
213205810 | Central Heat Pump | CARRIER | 38MURAQ24AA3* | ASPEN |  | D(A,C,E)36C34+TDR | 58S(B,C)*A045E14**12 | 23800 |  |  | 15.5 | 8.5 | 25600 |  |  | 22400 | 87.5% | 2.92 | Both | 495 | 1.98 | HRCU-A-CB (Split System: Heat Pump with Remote Outdoor Unit-Air-Source) | N/A
213205960 | Central Heat Pump | CARRIER | 38MURAQ24AA3* | ASPEN |  | D(A,C,E)30B34+TDR | 58TP*A110V21**22 | 23600 |  |  | 16.5 | 8.1 | 25000 |  |  | 22200 | 88.8% | 2.98 | Both | 492.5 | 1.97 | HRCU-A-CB (Split System: Heat Pump with Remote Outdoor Unit-Air-Source) | N/A
213205936 | Central Heat Pump | CARRIER | 38MURAQ24AA3* | ASPEN |  | D(A,C,E)30B34+TDR | 58TP*A090V17**16 | 23600 |  |  | 16 | 8.1 | 25200 |  |  | 22400 | 88.89% | 2.91 | Both | 492.5 | 1.97 | HRCU-A-CB (Split System: Heat Pump with Remote Outdoor Unit-Air-Source) | N/A
213205868 | Central Heat Pump | CARRIER | 38MURAQ24AA3* | ASPEN |  | D(A,C,E)36B34+TDR | 58S(B,C)*A070E21**16 | 23800 |  |  | 16 | 8.1 | 25400 |  |  | 22600 | 88.98% | 2.97 | Both | 495 | 1.98 | HRCU-A-CB (Split System: Heat Pump with Remote Outdoor Unit-Air-Source) | N/A
213205967 | Central Heat Pump | CARRIER | 38MURAQ24AA3* | ASPEN |  | D(A,C,E)36C34+TDR | 58TP*A110V21**22 | 23800 |  |  | 16.5 | 8.1 | 25000 |  |  | 22200 | 88.8% | 2.94 | Both | 495 | 1.98 | HRCU-A-CB (Split System: Heat Pump with Remote Outdoor Unit-Air-Source) | N/A
212510761 | Central Heat Pump | AMERISTAR | E4HL5018A1000A |  |  | 4TXCB003DS3 | A952V040BU3SAD | 20000 |  |  | 15.2 | 8.5 | 20000 |  |  | 18000 | 90% | 1.85 | Both | 417.5 | 1.67 | HRCU-A-CB (Split System: Heat Pump with Remote Outdoor Unit-Air-Source) | N/A
213780250 | Central Heat Pump | COMFORTMAKER | CVH837GKA** |  |  | EHD4X48AAL+WALLCON | *97CMN1202422B* | 32600 |  |  | 16.5 | 8.1 | 33000 |  |  | 25000 | 75.76% | 1.98 | Both | 680 | 2.72 | HRCU-A-CB (Split System: Heat Pump with Remote Outdoor Unit-Air-Source) | N/A
213779581 | Central Heat Pump | DAY & NIGHT | CVH837GKA** |  |  | EA*4X60L24A*+WALLCON | *80CTL1352422B* | 32800 |  |  | 18 | 8.5 | 31800 |  |  | 24800 | 77.99% | 2 | Both | 682.5 | 2.73 | HRCU-A-CB (Split System: Heat Pump with Remote Outdoor Unit-Air-Source) | No
213780300 | Central Heat Pump | COMFORTMAKER | CVH837GKA** |  |  | EHD4X60AAL+WALLCON | *80CTL0451712B* | 32600 |  |  | 16.5 | 8.1 | 32600 |  |  | 25200 | 77.3% | 1.96 | Both | 680 | 2.72 | HRCU-A-CB (Split System: Heat Pump with Remote Outdoor Unit-Air-Source) | N/A
213752660 | Central Heat Pump | CARRIER | 38MURAQ24AB3* | ASPEN |  | D(A,C,E)24B44+TDR | 58S(B,C)*B070M17**16 | 22400 |  |  | 17.3 | 8.4 | 25200 |  |  | 20000 | 79.37% | 2.97 | Both | 467.5 | 1.87 | HRCU-A-CB (Split System: Heat Pump with Remote Outdoor Unit-Air-Source) | N/A
213206385 | Central Heat Pump | CARRIER | 38MURAQ24AB3* | ASPEN |  | D(A,C,E)36C34+TDR | 58TP*A090V21**20 | 23200 |  |  | 17 | 8.1 | 25400 |  |  | 19800 | 77.95% | 2.94 | Both | 482.5 | 1.93 | HRCU-A-CB (Split System: Heat Pump with Remote Outdoor Unit-Air-Source) | N/A
213206404 | Central Heat Pump | CARRIER | 38MURAQ24AB3* | ASPEN |  | D(A,C,E)30C44+TDR | 59SC2D040E14**10 | 23600 |  |  | 15.5 | 8.1 | 26000 |  |  | 20400 | 78.46% | 2.92 | Both | 492.5 | 1.97 | HRCU-A-CB (Split System: Heat Pump with Remote Outdoor Unit-Air-Source) | N/A
213206418 | Central Heat Pump | CARRIER | 38MURAQ24AB3* | ASPEN |  | D(A,C,E)36B34+TDR | 59SC2D040E17**12 | 23800 |  |  | 16 | 8.1 | 26000 |  |  | 20400 | 78.46% | 2.89 | Both | 495 | 1.98 | HRCU-A-CB (Split System: Heat Pump with Remote Outdoor Unit-Air-Source) | N/A
213206254 | Central Heat Pump | CARRIER | 38MURAQ24AB3* | ASPEN |  | D(A,C,E)30C44+TDR | 58S(B,C)*A070E14**12 | 23800 |  |  | 17 | 8.1 | 26200 |  |  | 20200 | 77.1% | 2.97 | Both | 495 | 1.98 | HRCU-A-CB (Split System: Heat Pump with Remote Outdoor Unit-Air-Source) | N/A
213206636 | Central Heat Pump | CARRIER | 38MURAQ24AB3* | ASPEN |  | D(A,C,E)30C44+TDR | 59TP6B100V21**20 | 23000 |  |  | 17 | 8.1 | 25200 |  |  | 19900 | 78.97% | 2.7 | Both | 480 | 1.92 | HRCU-A-CB (Split System: Heat Pump with Remote Outdoor Unit-Air-Source) | N/A
213206455 | Central Heat Pump | CARRIER | 38MURAQ24AB3* | ASPEN |  | D(A,C,E)36C34+TDR | 59SC2D080E17**16 | 23800 |  |  | 17.5 | 8.1 | 25600 |  |  | 20000 | 78.12% | 2.91 | Both | 495 | 1.98 | HRCU-A-CB (Split System: Heat Pump with Remote Outdoor Unit-Air-Source) | N/A
213612029 | Central Heat Pump | RUUD | RP15AZ24AJ2N | ASPEN |  | D(A,C,E)24A34+TDR | R802V0503A14DZ | 22000 |  |  | 15.4 | 8.1 | 22800 |  |  | 16200 | 71.05% | 2.8 | Both | 457.5 | 1.83 | HRCU-A-CB (Split System: Heat Pump with Remote Outdoor Unit-Air-Source) | N/A
213612031 | Central Heat Pump | RUUD | RP15AZ24AJ2N | ASPEN |  | D(A,C,E)24A34+TDR | R802V0754A17UH | 22000 |  |  | 15.5 | 8.2 | 22800 |  |  | 16200 | 71.05% | 2.83 | Both | 457.5 | 1.83 | HRCU-A-CB (Split System: Heat Pump with Remote Outdoor Unit-Air-Source) | N/A
213612032 | Central Heat Pump | RUUD | RP15AZ24AJ2N | ASPEN |  | D(A,C,E)24A34+TDR | R962V0403A17M4S | 22000 |  |  | 15.4 | 8.1 | 22800 |  |  | 16400 | 71.93% | 2.83 | Both | 457.5 | 1.83 | HRCU-A-CB (Split System: Heat Pump with Remote Outdoor Unit-Air-Source) | N/A
212499807 | Central Heat Pump | LENNOX | EL22XPV-024-230A** | ADP |  | L*19/36S9 | ML180UH030V36A* | 23600 |  |  | 21 | 8.5 | 21400 |  |  | 15000 | 70.09% | 1.88 | Both | 492.5 | 1.97 | HRCU-A-CB (Split System: Heat Pump with Remote Outdoor Unit-Air-Source) | N/A
212499799 | Central Heat Pump | LENNOX | EL22XPV-024-230A** | ADP |  | LP29/36X9 | EL296UH070XV36B* | 23800 |  |  | 21 | 8.5 | 22000 |  |  | 15400 | 70% | 1.92 | Both | 495 | 1.98 | HRCU-A-CB (Split System: Heat Pump with Remote Outdoor Unit-Air-Source) | N/A
206790619 | Central Heat Pump | BRYANT HEATING AND COOLING SYSTEMS | 284ANV048*0**B* |  |  | CAP**6024AL*+UI | 986TC66120C24*** | 44500 |  |  | 21.5 | 9.5 | 46000 |  |  | 36200 | 78.7% | 2.36 | Both | 927.5 | 3.71 | HRCU-A-CB (Split System: Heat Pump with Remote Outdoor Unit-Air-Source) | Both
206790621 | Central Heat Pump | BRYANT HEATING AND COOLING SYSTEMS | 284ANV048*0**B* |  |  | CAP**6121AL*+UI | 986TC66100C21*** | 45500 |  |  | 21 | 9.5 | 46000 |  |  | 36400 | 79.13% | 2.36 | Both | 947.5 | 3.79 | HRCU-A-CB (Split System: Heat Pump with Remote Outdoor Unit-Air-Source) | Both
212499818 | Central Heat Pump | LENNOX | EL22XPV-024-230A** | ADP |  | L*19/36S9 | ML180UH045E36A* | 23400 |  |  | 21 | 8.5 | 21200 |  |  | 14900 | 70.28% | 1.86 | Both | 487.5 | 1.95 | HRCU-A-CB (Split System: Heat Pump with Remote Outdoor Unit-Air-Source) | N/A
212499802 | Central Heat Pump | LENNOX | EL22XPV-024-230A** | ADP |  | LH18/36D9 | ML180UH030V36A* | 23600 |  |  | 21 | 8.45 | 21400 |  |  | 15000 | 70.09% | 1.88 | Both | 492.5 | 1.97 | HRCU-A-CB (Split System: Heat Pump with Remote Outdoor Unit-Air-Source) | N/A
212499934 | Central Heat Pump | LENNOX | EL22XPV-024-230A** | ADP |  | L*18/36V9 | ML180UH090V48B* | 24000 |  |  | 21 | 8.7 | 22000 |  |  | 15400 | 70% | 1.9 | Both | 500 | 2 | HRCU-A-CB (Split System: Heat Pump with Remote Outdoor Unit-Air-Source) | N/A
214393772 | Central Heat Pump | RUUD | RD17AZ36AJ3N | ASPEN |  | D(A,C,E)42C44+TDR | R951V0403A17UHU | 33200 |  |  | 18 | 8.1 | 34200 |  |  | 29800 | 87.13% | 1.9 | Both | 692.5 | 2.77 | HRCU-A-CB (Split System: Heat Pump with Remote Outdoor Unit-Air-Source) | N/A
214393724 | Central Heat Pump | RUUD | RD17AZ36AJ3N | ASPEN |  | D(A,C,E)48C44+TDR | R921V1005A21M4S | 33200 |  |  | 17 | 8.1 | 34200 |  |  | 29600 | 86.55% | 1.9 | Both | 692.5 | 2.77 | HRCU-A-CB (Split System: Heat Pump with Remote Outdoor Unit-Air-Source) | N/A
213781814 | Central Heat Pump | TEMPSTAR | TVH837GKA2* |  |  | EHD4X36AAL+WALLCON | *97CMN0601714B* | 32000 |  |  | 16 | 8.1 | 33200 |  |  | 25000 | 75.3% | 1.9 | Both | 667.5 | 2.67 | HRCU-A-CB (Split System: Heat Pump with Remote Outdoor Unit-Air-Source) | N/A
212500139 | Central Heat Pump | LENNOX | EL22XPV-024-230A** | ADP |  | L*19/36S9 | SL297UH040NV36B* | 23800 |  |  | 21 | 8.5 | 22000 |  |  | 15400 | 70% | 1.92 | Both | 495 | 1.98 | HRCU-A-CB (Split System: Heat Pump with Remote Outdoor Unit-Air-Source) | N/A
212500148 | Central Heat Pump | LENNOX | EL22XPV-024-230A** | ADP |  | LH29/36F9 | SL297UH060NV36B* | 23800 |  |  | 20 | 8.5 | 22000 |  |  | 15400 | 70% | 1.9 | Both | 495 | 1.98 | HRCU-A-CB (Split System: Heat Pump with Remote Outdoor Unit-Air-Source) | N/A
212500153 | Central Heat Pump | LENNOX | EL22XPV-024-230A** | ADP |  | LP29/36X9 | SL297UH060NV36B* | 23800 |  |  | 20 | 8.5 | 22000 |  |  | 15400 | 70% | 1.9 | Both | 495 | 1.98 | HRCU-A-CB (Split System: Heat Pump with Remote Outdoor Unit-Air-Source) | N/A
212500140 | Central Heat Pump | LENNOX | EL22XPV-024-230A** | ADP |  | LP25/36R9 | SL297UH040NV36B* | 23800 |  |  | 21 | 8.5 | 22000 |  |  | 15400 | 70% | 1.92 | Both | 495 | 1.98 | HRCU-A-CB (Split System: Heat Pump with Remote Outdoor Unit-Air-Source) | N/A
214569521 | Central Heat Pump | BRYANT HEATING AND COOLING SYSTEMS | 284ANV036*0**B* |  |  | CAP**3721AL*+UI | 935CB66100C21*** | 34400 |  |  | 19.5 | 9.5 | 36400 |  |  | 25600 | 70.33% | 2.06 | Both | 717.5 | 2.87 | HRCU-A-CB (Split System: Heat Pump with Remote Outdoor Unit-Air-Source) | No
207590791 | Central Heat Pump | AMERICAN STANDARD | 4A6V8X36A1 |  |  | 4TXCB004DS3 | *UHMB080ACV3 | 34000 |  |  | 18 | 8.2 | 29000 |  |  | 20400 | 70.34% | 1.81 | Both | 707.5 | 2.83 | HRCU-A-CB (Split System: Heat Pump with Remote Outdoor Unit-Air-Source) | No
214393709 | Central Heat Pump | RUUD | RD17AZ36AJ3N | ASPEN |  | D(A,C,E)36C44+TDR | R921V1005A21M4S | 33000 |  |  | 17 | 8.1 | 34200 |  |  | 29600 | 86.55% | 1.9 | Both | 687.5 | 2.75 | HRCU-A-CB (Split System: Heat Pump with Remote Outdoor Unit-Air-Source) | N/A
214393718 | Central Heat Pump | RUUD | RD17AZ36AJ3N | ASPEN |  | D(A,C,E)42D44+TDR | R921V1005A21M4S | 33400 |  |  | 17 | 8.1 | 34200 |  |  | 29600 | 86.55% | 1.9 | Both | 695 | 2.78 | HRCU-A-CB (Split System: Heat Pump with Remote Outdoor Unit-Air-Source) | N/A
214393804 | Central Heat Pump | RUUD | RD17AZ36AJ3N | ASPEN |  | D(A,C,E)42D34+TDR | R951V0603A17M4S | 32800 |  |  | 18 | 8.1 | 34200 |  |  | 29800 | 87.13% | 1.9 | Both | 682.5 | 2.73 | HRCU-A-CB (Split System: Heat Pump with Remote Outdoor Unit-Air-Source) | N/A
213770570 | Central Heat Pump | COMFORTMAKER | CVH825GKA2* |  |  | EA*4X24L17A*+WALLCON | *96CTN0601714B* | 23200 |  |  | 16 | 8.1 | 22000 |  |  | 16900 | 76.82% | 1.88 | Both | 482.5 | 1.93 | HRCU-A-CB (Split System: Heat Pump with Remote Outdoor Unit-Air-Source) | N/A
213770811 | Central Heat Pump | DAY & NIGHT | CVH825GKA2* |  |  | EA*4X36L17A*+WALLCON | *80CTL0451712B* | 23400 |  |  | 16 | 8.1 | 21600 |  |  | 16800 | 77.78% | 1.92 | Both | 487.5 | 1.95 | HRCU-A-CB (Split System: Heat Pump with Remote Outdoor Unit-Air-Source) | N/A
213771740 | Central Heat Pump | COMFORTMAKER | CVH825GKA2* |  |  | EA*4X48L24A*+WALLCON | *96CTN1202422B* | 24200 |  |  | 17 | 8.1 | 21000 |  |  | 16500 | 78.57% | 2.02 | Both | 505 | 2.02 | HRCU-A-CB (Split System: Heat Pump with Remote Outdoor Unit-Air-Source) | N/A
213296644 | Central Heat Pump | YORK | HMH72B341 |  |  | XAFB36DBCN1+JMVT12BC2N1 |  | 34000 |  |  | 18.5 | 8.5 | 33600 |  |  | 23600 | 70.24% | 2.1 | Both | 707.5 | 2.83 | HRCU-A-CB (Split System: Heat Pump with Remote Outdoor Unit-Air-Source) | N/A
213296013 | Central Heat Pump | YORK | HMH72B341 | ASPEN |  | D(A,C,E)36A3G+TXV+TDR | TL8E100C20UH11 | 31600 |  |  | 17.5 | 8.5 | 33800 |  |  | 27400 | 81.07% | 2.68 | Both | 657.5 | 2.63 | HRCU-A-CB (Split System: Heat Pump with Remote Outdoor Unit-Air-Source) | N/A
213296202 | Central Heat Pump | YORK | HMH72B341 | ASPEN |  | C(A,C,D,E)36A46+TDR | TM8E100B12MP11 | 32200 |  |  | 18 | 8.5 | 33800 |  |  | 27400 | 81.07% | 2.63 | Both | 670 | 2.68 | HRCU-A-CB (Split System: Heat Pump with Remote Outdoor Unit-Air-Source) | N/A
211755889 | Central Heat Pump | YORK | HMH72B341 | ASPEN |  | C(A,C,D,E)48D24+TDR | TMLE120C16MP11 | 31200 |  |  | 17.8 | 8.1 | 33600 |  |  | 27200 | 80.95% | 2.55 | Both | 650 | 2.6 | HRCU-A-CB (Split System: Heat Pump with Remote Outdoor Unit-Air-Source) | N/A
213205919 | Central Heat Pump | CARRIER | 38MURAQ24AA3* | ASPEN |  | D(A,C,E)36C34+TDR | 58TP*A070V14**12 | 23800 |  |  | 16 | 8.1 | 25800 |  |  | 22800 | 88.37% | 2.85 | Both | 495 | 1.98 | HRCU-A-CB (Split System: Heat Pump with Remote Outdoor Unit-Air-Source) | N/A
213206032 | Central Heat Pump | CARRIER | 38MURAQ24AA3* | ASPEN |  | D(A,C,E)30B34+TDR | 59SC2D080E21**20 | 23800 |  |  | 16 | 8.5 | 26000 |  |  | 23000 | 88.46% | 2.95 | Both | 495 | 1.98 | HRCU-A-CB (Split System: Heat Pump with Remote Outdoor Unit-Air-Source) | N/A
213206164 | Central Heat Pump | CARRIER | 38MURAQ24AA3* | ASPEN |  | D(A,C,E)36C34+TDR | 59TP6B060V14**12 | 23200 |  |  | 16 | 8.1 | 24400 |  |  | 22000 | 90.16% | 2.89 | Both | 482.5 | 1.93 | HRCU-A-CB (Split System: Heat Pump with Remote Outdoor Unit-Air-Source) | N/A
213206166 | Central Heat Pump | CARRIER | 38MURAQ24AA3* | ASPEN |  | D(A,C,E)24B44+TDR | 59TP6B060V17**14 | 23800 |  |  | 15.5 | 8.1 | 25600 |  |  | 22400 | 87.5% | 2.89 | Both | 495 | 1.98 | HRCU-A-CB (Split System: Heat Pump with Remote Outdoor Unit-Air-Source) | N/A
206772784 | Central Heat Pump | BRYANT HEATING AND COOLING SYSTEMS | 288BNV037*0**B* |  |  | CSPH*4212AL*+UI | 987MB66100C21*** | 32600 |  |  | 16.5 | 8.1 | 33000 |  |  | 24800 | 75.15% | 1.96 | Both | 680 | 2.72 | HRCU-A-CB (Split System: Heat Pump with Remote Outdoor Unit-Air-Source) | N/A
214393703 | Central Heat Pump | RUUD | RD17AZ36AJ3N | ASPEN |  | D(A,C,E)48D34+TDR | R921V0855A21M4S | 33200 |  |  | 18 | 8.1 | 34200 |  |  | 29600 | 86.55% | 1.9 | Both | 692.5 | 2.77 | HRCU-A-CB (Split System: Heat Pump with Remote Outdoor Unit-Air-Source) | N/A
214393735 | Central Heat Pump | RUUD | RD17AZ36AJ3N | ASPEN |  | D(A,C,E)36D44+TDR | R951V0403A17M4S | 33200 |  |  | 18 | 8.1 | 34200 |  |  | 29600 | 86.55% | 1.9 | Both | 692.5 | 2.77 | HRCU-A-CB (Split System: Heat Pump with Remote Outdoor Unit-Air-Source) | N/A
214393739 | Central Heat Pump | RUUD | RD17AZ36AJ3N | ASPEN |  | D(A,C,E)42B44+TDR | R951V0403A17M4S | 33000 |  |  | 18 | 8.1 | 34200 |  |  | 29600 | 86.55% | 1.9 | Both | 687.5 | 2.75 | HRCU-A-CB (Split System: Heat Pump with Remote Outdoor Unit-Air-Source) | N/A
214393774 | Central Heat Pump | RUUD | RD17AZ36AJ3N | ASPEN |  | D(A,C,E)42D34+TDR | R951V0403A17UHU | 32800 |  |  | 18 | 8.1 | 34200 |  |  | 29800 | 87.13% | 1.9 | Both | 682.5 | 2.73 | HRCU-A-CB (Split System: Heat Pump with Remote Outdoor Unit-Air-Source) | N/A
214393872 | Central Heat Pump | RUUD | RD17AZ36AJ3N | ASPEN |  | D(A,C,E)48C34+TDR | R951V0703A17M4S | 32800 |  |  | 18 | 8.1 | 34200 |  |  | 29600 | 86.55% | 1.9 | Both | 682.5 | 2.73 | HRCU-A-CB (Split System: Heat Pump with Remote Outdoor Unit-Air-Source) | N/A
213780814 | Central Heat Pump | TEMPSTAR | TVH837GKA2* |  |  | EA*4X36L21A*+WALLCON | *97CMN1002122B* | 31600 |  |  | 17 | 8.1 | 32800 |  |  | 24200 | 73.78% | 1.86 | Both | 657.5 | 2.63 | HRCU-A-CB (Split System: Heat Pump with Remote Outdoor Unit-Air-Source) | N/A
213205813 | Central Heat Pump | CARRIER | 38MURAQ24AA3* | ASPEN |  | D(A,C,E)24B44+TDR | 58S(B,C)*A045E17**12 | 23800 |  |  | 16 | 8.1 | 25400 |  |  | 22600 | 88.98% | 2.92 | Both | 495 | 1.98 | HRCU-A-CB (Split System: Heat Pump with Remote Outdoor Unit-Air-Source) | N/A
213205931 | Central Heat Pump | CARRIER | 38MURAQ24AA3* | ASPEN |  | D(A,C,E)36C34+TDR | 58TP*A070V17**16 | 23800 |  |  | 16.5 | 8.1 | 25200 |  |  | 22600 | 89.68% | 2.91 | Both | 495 | 1.98 | HRCU-A-CB (Split System: Heat Pump with Remote Outdoor Unit-Air-Source) | N/A
213205933 | Central Heat Pump | CARRIER | 38MURAQ24AA3* | ASPEN |  | D(A,C,E)24B44+TDR | 58TP*A090V17**16 | 23600 |  |  | 16 | 8.1 | 25200 |  |  | 22400 | 88.89% | 2.91 | Both | 492.5 | 1.97 | HRCU-A-CB (Split System: Heat Pump with Remote Outdoor Unit-Air-Source) | N/A
213205940 | Central Heat Pump | CARRIER | 38MURAQ24AA3* | ASPEN |  | D(A,C,E)36B34+TDR | 58TP*A090V17**16 | 23600 |  |  | 16 | 8.1 | 25200 |  |  | 22400 | 88.89% | 2.94 | Both | 492.5 | 1.97 | HRCU-A-CB (Split System: Heat Pump with Remote Outdoor Unit-Air-Source) | N/A
213205849 | Central Heat Pump | CARRIER | 38MURAQ24AA3* | ASPEN |  | D(A,C,E)24B44+TDR | 58S(B,C)*A070E17**16 | 23800 |  |  | 15.5 | 8.5 | 26200 |  |  | 22800 | 87.02% | 2.92 | Both | 495 | 1.98 | HRCU-A-CB (Split System: Heat Pump with Remote Outdoor Unit-Air-Source) | N/A
213752622 | Central Heat Pump | CARRIER | 38MURAQ24AA3* | ASPEN |  | D(A,C,E)30B34+TDR | 59TP6C100V21**22 | 23800 |  |  | 16.5 | 8.5 | 25200 |  |  | 22400 | 88.89% | 2.91 | Both | 495 | 1.98 | HRCU-A-CB (Split System: Heat Pump with Remote Outdoor Unit-Air-Source) | N/A
213781550 | Central Heat Pump | COMFORTMAKER | CVH837GKA2* |  |  | EA*4X61L21A*+WALLCON | *80CTL0701716B* | 33200 |  |  | 17.5 | 8.5 | 32200 |  |  | 25000 | 77.64% | 1.98 | Both | 692.5 | 2.77 | HRCU-A-CB (Split System: Heat Pump with Remote Outdoor Unit-Air-Source) | No
206790617 | Central Heat Pump | BRYANT HEATING AND COOLING SYSTEMS | 284ANV048*0**B* |  |  | CAP**4824AL*+UI | 986TC66120C24*** | 44000 |  |  | 21 | 9.5 | 46500 |  |  | 36200 | 77.85% | 2.28 | Both | 917.5 | 3.67 | HRCU-A-CB (Split System: Heat Pump with Remote Outdoor Unit-Air-Source) | Both
213781784 | Central Heat Pump | TEMPSTAR | TVH837GKA2* |  |  | EHD4X36AAL+WALLCON | *80CTL1102120B* | 32200 |  |  | 17.5 | 8.1 | 32800 |  |  | 24600 | 75% | 1.94 | Both | 670 | 2.68 | HRCU-A-CB (Split System: Heat Pump with Remote Outdoor Unit-Air-Source) | N/A
212500147 | Central Heat Pump | LENNOX | EL22XPV-024-230A** | ADP |  | LH29/36X9 | SL297UH060NV36B* | 23800 |  |  | 20 | 8.5 | 22000 |  |  | 15400 | 70% | 1.9 | Both | 495 | 1.98 | HRCU-A-CB (Split System: Heat Pump with Remote Outdoor Unit-Air-Source) | N/A
212499720 | Central Heat Pump | LENNOX | EL22XPV-024-230A** | ADP |  | LH18/36D9 | EL280UH070XE36A* | 24000 |  |  | 21 | 8.45 | 22000 |  |  | 15400 | 70% | 1.92 | Both | 500 | 2 | HRCU-A-CB (Split System: Heat Pump with Remote Outdoor Unit-Air-Source) | N/A
212499804 | Central Heat Pump | LENNOX | EL22XPV-024-230A** | ADP |  | L*18/36V9 | ML180UH030V36A* | 23600 |  |  | 21 | 8.5 | 21400 |  |  | 15000 | 70.09% | 1.88 | Both | 492.5 | 1.97 | HRCU-A-CB (Split System: Heat Pump with Remote Outdoor Unit-Air-Source) | N/A
212499938 | Central Heat Pump | LENNOX | EL22XPV-024-230A** | ADP |  | LH35/36X9 | ML180UH090V48B* | 24000 |  |  | 21 | 8.7 | 22000 |  |  | 15400 | 70% | 1.9 | Both | 500 | 2 | HRCU-A-CB (Split System: Heat Pump with Remote Outdoor Unit-Air-Source) | N/A
213206536 | Central Heat Pump | CARRIER | 38MURAQ24AB3* | ASPEN |  | D(A,C,E)36C34+TDR | 59SC5B060E17**14 | 23800 |  |  | 16.5 | 8.1 | 26000 |  |  | 20200 | 77.69% | 2.71 | Both | 495 | 1.98 | HRCU-A-CB (Split System: Heat Pump with Remote Outdoor Unit-Air-Source) | N/A
213752663 | Central Heat Pump | CARRIER | 38MURAQ24AB3* | ASPEN |  | D(A,C,E)30B34+TDR | 58S(B,C)*B070M17**16 | 22400 |  |  | 17.2 | 8.4 | 25200 |  |  | 20000 | 79.37% | 2.98 | Both | 467.5 | 1.87 | HRCU-A-CB (Split System: Heat Pump with Remote Outdoor Unit-Air-Source) | N/A
213752704 | Central Heat Pump | CARRIER | 38MURAQ24AB3* | ASPEN |  | D(A,C,E)30B34+TDR | 58S(B,C)*B090M21**20 | 23400 |  |  | 17.5 | 8.5 | 26200 |  |  | 20200 | 77.1% | 2.91 | Both | 487.5 | 1.95 | HRCU-A-CB (Split System: Heat Pump with Remote Outdoor Unit-Air-Source) | N/A
213752745 | Central Heat Pump | CARRIER | 38MURAQ24AB3* | ASPEN |  | D(A,C,E)30B34+TDR | 58TP*B070V17**16 | 22400 |  |  | 17.2 | 8.4 | 25200 |  |  | 20000 | 79.37% | 2.98 | Both | 467.5 | 1.87 | HRCU-A-CB (Split System: Heat Pump with Remote Outdoor Unit-Air-Source) | N/A
213752761 | Central Heat Pump | CARRIER | 38MURAQ24AB3* | ASPEN |  | D(A,C,E)36B34+TDR | 58TP*B090V17**16 | 22400 |  |  | 17.4 | 8.5 | 25200 |  |  | 19900 | 78.97% | 2.97 | Both | 467.5 | 1.87 | HRCU-A-CB (Split System: Heat Pump with Remote Outdoor Unit-Air-Source) | N/A
213781834 | Central Heat Pump | TEMPSTAR | TVH837GKA2* |  |  | EHD4X36AAL+WALLCON | *97CMN1002122B* | 32200 |  |  | 16.5 | 8.1 | 32800 |  |  | 24600 | 75% | 1.94 | Both | 670 | 2.68 | HRCU-A-CB (Split System: Heat Pump with Remote Outdoor Unit-Air-Source) | N/A
212499806 | Central Heat Pump | LENNOX | EL22XPV-024-230A** | ADP |  | L*19/36U9 | ML180UH030V36A* | 23600 |  |  | 21 | 8.5 | 21400 |  |  | 15000 | 70.09% | 1.88 | Both | 492.5 | 1.97 | HRCU-A-CB (Split System: Heat Pump with Remote Outdoor Unit-Air-Source) | N/A
212499820 | Central Heat Pump | LENNOX | EL22XPV-024-230A** | ADP |  | LP29/36X9 | ML180UH045E36A* | 23400 |  |  | 21 | 8.5 | 21200 |  |  | 14900 | 70.28% | 1.86 | Both | 487.5 | 1.95 | HRCU-A-CB (Split System: Heat Pump with Remote Outdoor Unit-Air-Source) | N/A
212499736 | Central Heat Pump | LENNOX | EL22XPV-024-230A** | ADP |  | L*19/36U9 | EL280UH090E36B* | 24000 |  |  | 21 | 8.5 | 22000 |  |  | 15400 | 70% | 1.92 | Both | 500 | 2 | HRCU-A-CB (Split System: Heat Pump with Remote Outdoor Unit-Air-Source) | N/A
212499738 | Central Heat Pump | LENNOX | EL22XPV-024-230A** | ADP |  | LP25/36R9 | EL280UH090E36B* | 24000 |  |  | 21 | 8.5 | 22000 |  |  | 15400 | 70% | 1.92 | Both | 500 | 2 | HRCU-A-CB (Split System: Heat Pump with Remote Outdoor Unit-Air-Source) | N/A
212499822 | Central Heat Pump | LENNOX | EL22XPV-024-230A** | ADP |  | LP18/37R9 | ML180UH045E36A* | 23400 |  |  | 21 | 8.5 | 21200 |  |  | 14900 | 70.28% | 1.86 | Both | 487.5 | 1.95 | HRCU-A-CB (Split System: Heat Pump with Remote Outdoor Unit-Air-Source) | N/A
212499829 | Central Heat Pump | LENNOX | EL22XPV-024-230A** | ADP |  | L*19/36S9 | ML180UH045V36A* | 23600 |  |  | 21 | 8.5 | 21400 |  |  | 15000 | 70.09% | 1.88 | Both | 492.5 | 1.97 | HRCU-A-CB (Split System: Heat Pump with Remote Outdoor Unit-Air-Source) | N/A
211756025 | Central Heat Pump | YORK | HMH72B341 | ASPEN |  | D(A,C,E)36A46+TDR | TM9E060A10MP12 | 31800 |  |  | 17.5 | 8.1 | 33800 |  |  | 27400 | 81.07% | 2.48 | Both | 662.5 | 2.65 | HRCU-A-CB (Split System: Heat Pump with Remote Outdoor Unit-Air-Source) | N/A
213296670 | Central Heat Pump | YORK | HMH72B341 |  |  | XAHC36DBCN1 | Y81E100C20SMPS1 | 34000 |  |  | 17 | 8.5 | 33400 |  |  | 23600 | 70.66% | 2.08 | Both | 707.5 | 2.83 | HRCU-A-CB (Split System: Heat Pump with Remote Outdoor Unit-Air-Source) | N/A
213296629 | Central Heat Pump | YORK | HMH72B341 |  |  | XAFC36DBCN1 | Y81E100C20SMPS1 | 34000 |  |  | 17.5 | 8.5 | 33400 |  |  | 24200 | 72.46% | 2.14 | Both | 707.5 | 2.83 | HRCU-A-CB (Split System: Heat Pump with Remote Outdoor Unit-Air-Source) | N/A
211628225 | Central Heat Pump | YORK | HMH72B341 | ASPEN |  | D(A,C,E)36D36+TDR | TMLV060A12MP12 | 32800 |  |  | 17.5 | 8.1 | 34000 |  |  | 27800 | 81.76% | 2.5 | Both | 682.5 | 2.73 | HRCU-A-CB (Split System: Heat Pump with Remote Outdoor Unit-Air-Source) | N/A
214393745 | Central Heat Pump | RUUD | RD17AZ36AJ3N | ASPEN |  | D(A,C,E)42D44+TDR | R951V0403A17M4S | 33400 |  |  | 18 | 8.1 | 34200 |  |  | 29600 | 86.55% | 1.9 | Both | 695 | 2.78 | HRCU-A-CB (Split System: Heat Pump with Remote Outdoor Unit-Air-Source) | N/A
214393640 | Central Heat Pump | RUUD | RD17AZ36AJ3N | ASPEN |  | D(A,C,E)42D34+TDR | R921V0703A17M4S | 32800 |  |  | 18 | 8.1 | 34200 |  |  | 29600 | 86.55% | 1.9 | Both | 682.5 | 2.73 | HRCU-A-CB (Split System: Heat Pump with Remote Outdoor Unit-Air-Source) | N/A
213752763 | Central Heat Pump | CARRIER | 38MURAQ24AB3* | ASPEN |  | D(A,C,E)24B44+TDR | 58TP*B090V21**20 | 23200 |  |  | 17 | 8.5 | 26200 |  |  | 20200 | 77.1% | 2.92 | Both | 482.5 | 1.93 | HRCU-A-CB (Split System: Heat Pump with Remote Outdoor Unit-Air-Source) | N/A
213206258 | Central Heat Pump | CARRIER | 38MURAQ24AB3* | ASPEN |  | D(A,C,E)36C34+TDR | 58S(B,C)*A070E14**12 | 23800 |  |  | 17 | 8.1 | 26200 |  |  | 20200 | 77.1% | 2.94 | Both | 495 | 1.98 | HRCU-A-CB (Split System: Heat Pump with Remote Outdoor Unit-Air-Source) | N/A
213206267 | Central Heat Pump | CARRIER | 38MURAQ24AB3* | ASPEN |  | D(A,C,E)36B34+TDR | 58S(B,C)*A070E17**12 | 23200 |  |  | 17 | 8.1 | 25600 |  |  | 20000 | 78.12% | 2.94 | Both | 482.5 | 1.93 | HRCU-A-CB (Split System: Heat Pump with Remote Outdoor Unit-Air-Source) | N/A
213206524 | Central Heat Pump | CARRIER | 38MURAQ24AB3* | ASPEN |  | D(A,C,E)36C34+TDR | 59SC5B060E14**12 | 23800 |  |  | 16 | 8.1 | 26000 |  |  | 20400 | 78.46% | 2.7 | Both | 495 | 1.98 | HRCU-A-CB (Split System: Heat Pump with Remote Outdoor Unit-Air-Source) | N/A
213752756 | Central Heat Pump | CARRIER | 38MURAQ24AB3* | ASPEN |  | D(A,C,E)30B34+TDR | 58TP*B090V17**16 | 22200 |  |  | 17.2 | 8.4 | 25200 |  |  | 19900 | 78.97% | 2.94 | Both | 462.5 | 1.85 | HRCU-A-CB (Split System: Heat Pump with Remote Outdoor Unit-Air-Source) | N/A
213752788 | Central Heat Pump | CARRIER | 38MURAQ24AB3* | ASPEN |  | D(A,C,E)30C44+TDR | 59SC2E040M17**12 | 23400 |  |  | 16 | 8.5 | 26400 |  |  | 20400 | 77.27% | 2.84 | Both | 487.5 | 1.95 | HRCU-A-CB (Split System: Heat Pump with Remote Outdoor Unit-Air-Source) | N/A
213752806 | Central Heat Pump | CARRIER | 38MURAQ24AB3* | ASPEN |  | D(A,C,E)30B34+TDR | 59SC2E060M17**14 | 23400 |  |  | 17.5 | 8.5 | 26200 |  |  | 20200 | 77.1% | 2.9 | Both | 487.5 | 1.95 | HRCU-A-CB (Split System: Heat Pump with Remote Outdoor Unit-Air-Source) | N/A
214609889 | Central Heat Pump | CARRIER | 38MURAQ36AB3 | ASPEN |  | D(A,C,E)42D24+TDR |  | 33800 |  |  | 15.2 | 8.6 | 38500 |  |  | 31600 | 82.08% | 1.85 | Both | 705 | 2.82 | HRCU-A-C (Split System: Heat Pump with Remote Outdoor Unit with No Indoor Fan --Air Source) | N/A
213772410 | Central Heat Pump | COMFORTMAKER | CVH825GKA2* |  |  | EHD4X42AAL+WALLCON | *96CTN1002122B* | 24200 |  |  | 16 | 8.1 | 21400 |  |  | 16600 | 77.57% | 2 | Both | 505 | 2.02 | HRCU-A-CB (Split System: Heat Pump with Remote Outdoor Unit-Air-Source) | N/A
213770520 | Central Heat Pump | COMFORTMAKER | CVH825GKA2* |  |  | EA*4X24L17A*+WALLCON | *80CTL0901716B* | 23400 |  |  | 16.5 | 8.1 | 21800 |  |  | 16800 | 77.06% | 1.9 | Both | 487.5 | 1.95 | HRCU-A-CB (Split System: Heat Pump with Remote Outdoor Unit-Air-Source) | N/A
213752809 | Central Heat Pump | CARRIER | 38MURAQ24AB3* | ASPEN |  | D(A,C,E)30C44+TDR | 59SC2E060M17**14 | 23800 |  |  | 17.5 | 8.5 | 26200 |  |  | 20200 | 77.1% | 2.9 | Both | 495 | 1.98 | HRCU-A-CB (Split System: Heat Pump with Remote Outdoor Unit-Air-Source) | N/A
213752696 | Central Heat Pump | CARRIER | 38MURAQ24AB3* | ASPEN |  | D(A,C,E)30C44+TDR | 58S(B,C)*B090M21**16 | 23000 |  |  | 17.5 | 8.5 | 25200 |  |  | 19900 | 78.97% | 2.99 | Both | 480 | 1.92 | HRCU-A-CB (Split System: Heat Pump with Remote Outdoor Unit-Air-Source) | N/A
213752771 | Central Heat Pump | CARRIER | 38MURAQ24AB3* | ASPEN |  | D(A,C,E)36B34+TDR | 58TP*B090V21**20 | 23400 |  |  | 17 | 8.5 | 26200 |  |  | 20200 | 77.1% | 2.92 | Both | 487.5 | 1.95 | HRCU-A-CB (Split System: Heat Pump with Remote Outdoor Unit-Air-Source) | N/A
214229312 | Central Heat Pump | HEIL | DLCURAH36ABK |  |  | END4X42L17** | *80MSU0601716A* | 35400 |  |  | 16 | 8.1 | 38500 |  |  | 35000 | 90.91% | 1.96 | Both | 737.5 | 2.95 | HRCU-A-CB (Split System: Heat Pump with Remote Outdoor Unit-Air-Source) | N/A
212499838 | Central Heat Pump | LENNOX | EL22XPV-024-230A** | ADP |  | L*18/36T9 | ML180UH045XE36A* | 23400 |  |  | 21 | 8.5 | 21200 |  |  | 14900 | 70.28% | 1.86 | Both | 487.5 | 1.95 | HRCU-A-CB (Split System: Heat Pump with Remote Outdoor Unit-Air-Source) | N/A
212349783 | Central Heat Pump | LENNOX | EL22XPV-024-230A** | ADP |  | F,PE*G34925 |  | 23000 |  |  | 21 | 8.55 | 20600 |  |  | 15700 | 76.21% | 2.24 | Both | 480 | 1.92 | HRCU-A-CB (Split System: Heat Pump with Remote Outdoor Unit-Air-Source) | N/A
214393178 | Central Heat Pump | RUUD | RD17AZ36AJ3N | ASPEN |  | D(A,C,E)36C44+TDR | R802V0504A17UHN | 33000 |  |  | 18 | 8.1 | 34200 |  |  | 29800 | 87.13% | 1.9 | Both | 687.5 | 2.75 | HRCU-A-CB (Split System: Heat Pump with Remote Outdoor Unit-Air-Source) | N/A
214393258 | Central Heat Pump | RUUD | RD17AZ36AJ3N | ASPEN |  | D(A,C,E)48C34+TDR | R802V0754A17DZ | 32800 |  |  | 18 | 8.1 | 34200 |  |  | 29600 | 86.55% | 1.9 | Both | 682.5 | 2.73 | HRCU-A-CB (Split System: Heat Pump with Remote Outdoor Unit-Air-Source) | N/A
213613564 | Central Heat Pump | BRYANT HEATING AND COOLING SYSTEMS | 38MURAQ18AB3* | ASPEN |  | L(E,G)M24E4 |  | 17500 |  |  | 15.2 | 8.2 | 19300 |  |  | 18300 | 94.82% | 2.2 | Both | 365 | 1.46 | HRCU-A-CB (Split System: Heat Pump with Remote Outdoor Unit-Air-Source) | N/A
214393687 | Central Heat Pump | RUUD | RD17AZ36AJ3N | ASPEN |  | D(A,C,E)42B44+TDR | R921V0855A21M4S | 33000 |  |  | 18 | 8.1 | 34200 |  |  | 29600 | 86.55% | 1.9 | Both | 687.5 | 2.75 | HRCU-A-CB (Split System: Heat Pump with Remote Outdoor Unit-Air-Source) | N/A
214393701 | Central Heat Pump | RUUD | RD17AZ36AJ3N | ASPEN |  | D(A,C,E)48C44+TDR | R921V0855A21M4S | 33200 |  |  | 18 | 8.1 | 34200 |  |  | 29600 | 86.55% | 1.9 | Both | 692.5 | 2.77 | HRCU-A-CB (Split System: Heat Pump with Remote Outdoor Unit-Air-Source) | N/A
214393753 | Central Heat Pump | RUUD | RD17AZ36AJ3N | ASPEN |  | D(A,C,E)48C44+TDR | R951V0403A17M4S | 33200 |  |  | 18 | 8.1 | 34200 |  |  | 29600 | 86.55% | 1.9 | Both | 692.5 | 2.77 | HRCU-A-CB (Split System: Heat Pump with Remote Outdoor Unit-Air-Source) | N/A
214393693 | Central Heat Pump | RUUD | RD17AZ36AJ3N | ASPEN |  | D(A,C,E)42D44+TDR | R921V0855A21M4S | 33400 |  |  | 18 | 8.1 | 34200 |  |  | 29600 | 86.55% | 1.9 | Both | 695 | 2.78 | HRCU-A-CB (Split System: Heat Pump with Remote Outdoor Unit-Air-Source) | N/A
213752830 | Central Heat Pump | CARRIER | 38MURAQ24AB3* | ASPEN |  | D(A,C,E)30C44+TDR | 59SC2E080M21**20 | 23400 |  |  | 17.5 | 8.5 | 25600 |  |  | 20200 | 78.91% | 3 | Both | 487.5 | 1.95 | HRCU-A-CB (Split System: Heat Pump with Remote Outdoor Unit-Air-Source) | N/A
213752837 | Central Heat Pump | CARRIER | 38MURAQ24AB3* | ASPEN |  | D(A,C,E)30B34+TDR | 59SC2E100M21**20 | 23400 |  |  | 17.5 | 8.5 | 26400 |  |  | 20200 | 76.52% | 2.88 | Both | 487.5 | 1.95 | HRCU-A-CB (Split System: Heat Pump with Remote Outdoor Unit-Air-Source) | N/A
213752862 | Central Heat Pump | CARRIER | 38MURAQ24AB3* | ASPEN |  | D(A,C,E)36B34+TDR | 59SC6A040M14**10 | 22600 |  |  | 16.4 | 8.5 | 25400 |  |  | 20200 | 79.53% | 2.94 | Both | 470 | 1.88 | HRCU-A-CB (Split System: Heat Pump with Remote Outdoor Unit-Air-Source) | N/A
213752932 | Central Heat Pump | CARRIER | 38MURAQ24AB3* | ASPEN |  | D(A,C,E)30C44+TDR | 59SP6A060V14**12 | 23200 |  |  | 16.5 | 8.5 | 26400 |  |  | 20400 | 77.27% | 2.86 | Both | 482.5 | 1.93 | HRCU-A-CB (Split System: Heat Pump with Remote Outdoor Unit-Air-Source) | N/A
213752939 | Central Heat Pump | CARRIER | 38MURAQ24AB3* | ASPEN |  | D(A,C,E)30B34+TDR | 59SP6A060V17**14 | 23200 |  |  | 16.5 | 8.5 | 25800 |  |  | 20000 | 77.52% | 2.85 | Both | 482.5 | 1.93 | HRCU-A-CB (Split System: Heat Pump with Remote Outdoor Unit-Air-Source) | N/A
214272378 | Central Heat Pump | CARRIER | 25VNA837A*031* | ADP |  | PL36H175P159 | 59TN6C080C17**14 | 32000 |  |  | 17 | 8.1 | 31200 |  |  | 24800 | 79.49% | 1.96 | Both | 667.5 | 2.67 | HRCU-A-CB (Split System: Heat Pump with Remote Outdoor Unit-Air-Source) | N/A
214272380 | Central Heat Pump | CARRIER | 25VNA837A*031* | ADP |  | C36A***L539 | 59TN6C080C17**14 | 32800 |  |  | 17 | 8.5 | 31200 |  |  | 24800 | 79.49% | 1.98 | Both | 682.5 | 2.73 | HRCU-A-CB (Split System: Heat Pump with Remote Outdoor Unit-Air-Source) | N/A
213772594 | Central Heat Pump | TEMPSTAR | TVH825GKA2* |  |  | EHD4X48AAL+WALLCON | *96CTN1202422B* | 24200 |  |  | 16.5 | 8.1 | 21200 |  |  | 16600 | 78.3% | 2.02 | Both | 505 | 2.02 | HRCU-A-CB (Split System: Heat Pump with Remote Outdoor Unit-Air-Source) | N/A
213770794 | Central Heat Pump | TEMPSTAR | TVH825GKA2* |  |  | EA*4X30L17A*+WALLCON | *96CTN0601714B* | 23400 |  |  | 16 | 8.1 | 21600 |  |  | 16800 | 77.78% | 1.9 | Both | 487.5 | 1.95 | HRCU-A-CB (Split System: Heat Pump with Remote Outdoor Unit-Air-Source) | N/A
206765164 | Central Heat Pump | CARRIER | 25VNA837A*031* |  |  | CSPH*4212AL*+UI | 59CU5A100C21**22 | 32600 |  |  | 17 | 8.1 | 33000 |  |  | 24800 | 75.15% | 1.96 | Both | 680 | 2.72 | HRCU-A-CB (Split System: Heat Pump with Remote Outdoor Unit-Air-Source) | N/A
206764878 | Central Heat Pump | CARRIER | 25VNA837A*031* |  |  | CAP**3617AL*+UI | 58TN*A070C17**16 | 31400 |  |  | 17 | 8.1 | 33400 |  |  | 24400 | 73.05% | 1.84 | Both | 655 | 2.62 | HRCU-A-CB (Split System: Heat Pump with Remote Outdoor Unit-Air-Source) | N/A
212500154 | Central Heat Pump | LENNOX | EL22XPV-024-230A** | ADP |  | LP18/37R9 | SL297UH060NV36B* | 23800 |  |  | 20 | 8.5 | 22000 |  |  | 15400 | 70% | 1.9 | Both | 495 | 1.98 | HRCU-A-CB (Split System: Heat Pump with Remote Outdoor Unit-Air-Source) | N/A
213752905 | Central Heat Pump | CARRIER | 38MURAQ24AB3* | ASPEN |  | D(A,C,E)24B44+TDR | 59SP6A040V14**10 | 23200 |  |  | 16 | 8.5 | 25800 |  |  | 20200 | 78.29% | 2.83 | Both | 482.5 | 1.93 | HRCU-A-CB (Split System: Heat Pump with Remote Outdoor Unit-Air-Source) | N/A
213752923 | Central Heat Pump | CARRIER | 38MURAQ24AB3* | ASPEN |  | D(A,C,E)36B34+TDR | 59SP6A040V17**12 | 23200 |  |  | 16 | 8.5 | 25800 |  |  | 20200 | 78.29% | 2.83 | Both | 482.5 | 1.93 | HRCU-A-CB (Split System: Heat Pump with Remote Outdoor Unit-Air-Source) | N/A
213752964 | Central Heat Pump | CARRIER | 38MURAQ24AB3* | ASPEN |  | D(A,C,E)30C44+TDR | 59SP6A080V21**20 | 23800 |  |  | 17 | 8.5 | 26000 |  |  | 20200 | 77.69% | 2.92 | Both | 495 | 1.98 | HRCU-A-CB (Split System: Heat Pump with Remote Outdoor Unit-Air-Source) | N/A
213753057 | Central Heat Pump | CARRIER | 38MURAQ24AB3* | ASPEN |  | D(A,C,E)30B34+TDR | 59TP6C100V21**22 | 23800 |  |  | 17.5 | 8.5 | 26400 |  |  | 20200 | 76.52% | 2.94 | Both | 495 | 1.98 | HRCU-A-CB (Split System: Heat Pump with Remote Outdoor Unit-Air-Source) | N/A
213753062 | Central Heat Pump | CARRIER | 38MURAQ24AB3* | ASPEN |  | D(A,C,E)36B34+TDR | 59TP6C100V21**22 | 23800 |  |  | 17.5 | 8.5 | 26400 |  |  | 20200 | 76.52% | 2.94 | Both | 495 | 1.98 | HRCU-A-CB (Split System: Heat Pump with Remote Outdoor Unit-Air-Source) | N/A
213752766 | Central Heat Pump | CARRIER | 38MURAQ24AB3* | ASPEN |  | D(A,C,E)30B34+TDR | 58TP*B090V21**20 | 23200 |  |  | 17 | 8.5 | 26200 |  |  | 20200 | 77.1% | 2.92 | Both | 482.5 | 1.93 | HRCU-A-CB (Split System: Heat Pump with Remote Outdoor Unit-Air-Source) | N/A
213752817 | Central Heat Pump | CARRIER | 38MURAQ24AB3* | ASPEN |  | D(A,C,E)30B34+TDR | 59SC2E080M17**16 | 23200 |  |  | 17.5 | 8.5 | 26200 |  |  | 20200 | 77.1% | 2.86 | Both | 482.5 | 1.93 | HRCU-A-CB (Split System: Heat Pump with Remote Outdoor Unit-Air-Source) | N/A
206764507 | Central Heat Pump | CARRIER | 25VNA825A*032* |  |  | CAP**2517AL*+UI | 59CU5A060C17**16 | 24200 |  |  | 16.5 | 8.1 | 21400 |  |  | 16700 | 78.04% | 2 | Both | 505 | 2.02 | HRCU-A-CB (Split System: Heat Pump with Remote Outdoor Unit-Air-Source) | N/A
214097738 | Central Heat Pump | FRIEDRICH | RD17AZ48AJ3N |  |  | TCFZ6024SEANM | FR801V1255A24DZ | 45500 |  |  | 17 | 8.1 | 45500 |  |  | 40000 | 87.91% | 2.1 | Both | 947.5 | 3.79 | HRCU-A-CB (Split System: Heat Pump with Remote Outdoor Unit-Air-Source) | Yes
214242987 | Central Heat Pump | HEIL | HVH825GKA2* |  |  | EN(A,D,W)4X42L21**+WALLCON | *80CTL0902120B* | 23800 |  |  | 16.5 | 8.1 | 21400 |  |  | 16700 | 78.04% | 1.96 | Both | 495 | 1.98 | HRCU-A-CB (Split System: Heat Pump with Remote Outdoor Unit-Air-Source) | N/A
214097712 | Central Heat Pump | FRIEDRICH | RD17AZ48AJ3N |  |  | TCFZ6024SEANM | FR98MV0855A21UP | 45500 |  |  | 16 | 8.1 | 45500 |  |  | 40500 | 89.01% | 2.1 | Both | 947.5 | 3.79 | HRCU-A-CB (Split System: Heat Pump with Remote Outdoor Unit-Air-Source) | Yes
213780831 | Central Heat Pump | DAY & NIGHT | CVH837GKA2* |  |  | EA*4X36L21A*+WALLCON | *96CTN0801714B* | 31400 |  |  | 17 | 8.1 | 33400 |  |  | 24400 | 73.05% | 1.84 | Both | 655 | 2.62 | HRCU-A-CB (Split System: Heat Pump with Remote Outdoor Unit-Air-Source) | N/A
213781590 | Central Heat Pump | COMFORTMAKER | CVH837GKA2* |  |  | EA*4X61L21A*+WALLCON | *95CSU0601716B* | 33000 |  |  | 17.5 | 8.5 | 32200 |  |  | 25000 | 77.64% | 1.98 | Both | 687.5 | 2.75 | HRCU-A-CB (Split System: Heat Pump with Remote Outdoor Unit-Air-Source) | N/A
213781580 | Central Heat Pump | COMFORTMAKER | CVH837GKA2* |  |  | EA*4X61L21A*+WALLCON | *80CTL1102120B* | 33200 |  |  | 18 | 8.5 | 32000 |  |  | 24800 | 77.5% | 2 | Both | 692.5 | 2.77 | HRCU-A-CB (Split System: Heat Pump with Remote Outdoor Unit-Air-Source) | N/A
214393805 | Central Heat Pump | RUUD | RD17AZ36AJ3N | ASPEN |  | D(A,C,E)42D44+TDR | R951V0603A17M4S | 33400 |  |  | 18 | 8.1 | 34200 |  |  | 29800 | 87.13% | 1.9 | Both | 695 | 2.78 | HRCU-A-CB (Split System: Heat Pump with Remote Outdoor Unit-Air-Source) | N/A
214393835 | Central Heat Pump | RUUD | RD17AZ36AJ3N | ASPEN |  | D(A,C,E)42D44+TDR | R951V0603A17UHU | 33400 |  |  | 18 | 8.1 | 34200 |  |  | 29800 | 87.13% | 1.9 | Both | 695 | 2.78 | HRCU-A-CB (Split System: Heat Pump with Remote Outdoor Unit-Air-Source) | N/A
214393846 | Central Heat Pump | RUUD | RD17AZ36AJ3N | ASPEN |  | D(A,C,E)48D44+TDR | R951V0603A17UHU | 33800 |  |  | 18 | 8.1 | 34200 |  |  | 29800 | 87.13% | 1.9 | Both | 705 | 2.82 | HRCU-A-CB (Split System: Heat Pump with Remote Outdoor Unit-Air-Source) | N/A
214393855 | Central Heat Pump | RUUD | RD17AZ36AJ3N | ASPEN |  | D(A,C,E)36D44+TDR | R951V0703A17M4S | 33200 |  |  | 18 | 8.1 | 34200 |  |  | 29600 | 86.55% | 1.9 | Both | 692.5 | 2.77 | HRCU-A-CB (Split System: Heat Pump with Remote Outdoor Unit-Air-Source) | N/A
213781781 | Central Heat Pump | DAY & NIGHT | CVH837GKA2* |  |  | EHD4X36AAL+WALLCON | *80CTL1102120B* | 32200 |  |  | 17.5 | 8.1 | 32800 |  |  | 24600 | 75% | 1.94 | Both | 670 | 2.68 | HRCU-A-CB (Split System: Heat Pump with Remote Outdoor Unit-Air-Source) | N/A
212868091 | Central Heat Pump | GREE | FLEXX60HP230V1AO | ASPEN |  | D(A,C,E)61C44+TDR |  | 47000 |  |  | 15.2 | 8.5 | 48000 |  |  | 33600 | 70% | 1.8 | Both | 980 | 3.92 | HRCU-A-C (Split System: Heat Pump with Remote Outdoor Unit with No Indoor Fan --Air Source) | N/A
206790622 | Central Heat Pump | BRYANT HEATING AND COOLING SYSTEMS | 284ANV048*0**B* |  |  | CAP**6124AL*+UI | 986TC66120C24*** | 45500 |  |  | 21.5 | 9.5 | 46000 |  |  | 36200 | 78.7% | 2.38 | Both | 947.5 | 3.79 | HRCU-A-CB (Split System: Heat Pump with Remote Outdoor Unit-Air-Source) | Both
206790639 | Central Heat Pump | BRYANT HEATING AND COOLING SYSTEMS | 284ANV048*0**B* |  |  | CAP**6124AL*+UI | 83*CA60100C21*** | 45500 |  |  | 21.5 | 9.5 | 46000 |  |  | 36400 | 79.13% | 2.36 | Both | 947.5 | 3.79 | HRCU-A-CB (Split System: Heat Pump with Remote Outdoor Unit-Air-Source) | Both
212500136 | Central Heat Pump | LENNOX | EL22XPV-024-230A** | ADP |  | LH29/36F9 | SL297UH040NV36B* | 23800 |  |  | 21 | 8.5 | 22000 |  |  | 15400 | 70% | 1.92 | Both | 495 | 1.98 | HRCU-A-CB (Split System: Heat Pump with Remote Outdoor Unit-Air-Source) | N/A
213752819 | Central Heat Pump | CARRIER | 38MURAQ24AB3* | ASPEN |  | D(A,C,E)30C44+TDR | 59SC2E080M17**16 | 23400 |  |  | 17.5 | 8.5 | 26200 |  |  | 20200 | 77.1% | 2.86 | Both | 487.5 | 1.95 | HRCU-A-CB (Split System: Heat Pump with Remote Outdoor Unit-Air-Source) | N/A
213752683 | Central Heat Pump | CARRIER | 38MURAQ24AB3* | ASPEN |  | D(A,C,E)30B34+TDR | 58S(B,C)*B090M17**14 | 23400 |  |  | 17.5 | 8.5 | 26200 |  |  | 20200 | 77.1% | 2.9 | Both | 487.5 | 1.95 | HRCU-A-CB (Split System: Heat Pump with Remote Outdoor Unit-Air-Source) | N/A
213752735 | Central Heat Pump | CARRIER | 38MURAQ24AB3* | ASPEN |  | D(A,C,E)30B34+TDR | 58TP*B070V14**12 | 23600 |  |  | 17.5 | 8.5 | 26400 |  |  | 20200 | 76.52% | 2.88 | Both | 492.5 | 1.97 | HRCU-A-CB (Split System: Heat Pump with Remote Outdoor Unit-Air-Source) | N/A
213752793 | Central Heat Pump | CARRIER | 38MURAQ24AB3* | ASPEN |  | D(A,C,E)24B44+TDR | 59SC2E060M14**12 | 23800 |  |  | 17 | 8.5 | 26600 |  |  | 20200 | 75.94% | 2.86 | Both | 495 | 1.98 | HRCU-A-CB (Split System: Heat Pump with Remote Outdoor Unit-Air-Source) | N/A
214393843 | Central Heat Pump | RUUD | RD17AZ36AJ3N | ASPEN |  | D(A,C,E)48C44+TDR | R951V0603A17UHU | 33200 |  |  | 18 | 8.1 | 34200 |  |  | 29800 | 87.13% | 1.9 | Both | 692.5 | 2.77 | HRCU-A-CB (Split System: Heat Pump with Remote Outdoor Unit-Air-Source) | N/A
214393845 | Central Heat Pump | RUUD | RD17AZ36AJ3N | ASPEN |  | D(A,C,E)48D34+TDR | R951V0603A17UHU | 33200 |  |  | 18 | 8.1 | 34200 |  |  | 29800 | 87.13% | 1.9 | Both | 692.5 | 2.77 | HRCU-A-CB (Split System: Heat Pump with Remote Outdoor Unit-Air-Source) | N/A
214393852 | Central Heat Pump | RUUD | RD17AZ36AJ3N | ASPEN |  | D(A,C,E)36C44+TDR | R951V0703A17M4S | 33000 |  |  | 18 | 8.1 | 34200 |  |  | 29600 | 86.55% | 1.9 | Both | 687.5 | 2.75 | HRCU-A-CB (Split System: Heat Pump with Remote Outdoor Unit-Air-Source) | N/A
214393211 | Central Heat Pump | RUUD | RD17AZ36AJ3N | ASPEN |  | D(A,C,E)36D44+TDR | R802V0504A17UHS | 33200 |  |  | 18 | 8.1 | 34200 |  |  | 29800 | 87.13% | 1.9 | Both | 692.5 | 2.77 | HRCU-A-CB (Split System: Heat Pump with Remote Outdoor Unit-Air-Source) | N/A
214393259 | Central Heat Pump | RUUD | RD17AZ36AJ3N | ASPEN |  | D(A,C,E)48C44+TDR | R802V0754A17DZ | 33200 |  |  | 18 | 8.1 | 34200 |  |  | 29600 | 86.55% | 1.9 | Both | 692.5 | 2.77 | HRCU-A-CB (Split System: Heat Pump with Remote Outdoor Unit-Air-Source) | N/A
213752959 | Central Heat Pump | CARRIER | 38MURAQ24AB3* | ASPEN |  | D(A,C,E)24B44+TDR | 59SP6A080V21**20 | 23800 |  |  | 17 | 8.5 | 26000 |  |  | 20200 | 77.69% | 2.92 | Both | 495 | 1.98 | HRCU-A-CB (Split System: Heat Pump with Remote Outdoor Unit-Air-Source) | N/A
213752653 | Central Heat Pump | CARRIER | 38MURAQ24AB3* | ASPEN |  | D(A,C,E)30B34+TDR | 58S(B,C)*B070M17**12 | 23200 |  |  | 17.5 | 8.5 | 26200 |  |  | 20000 | 76.34% | 2.86 | Both | 482.5 | 1.93 | HRCU-A-CB (Split System: Heat Pump with Remote Outdoor Unit-Air-Source) | N/A
213752796 | Central Heat Pump | CARRIER | 38MURAQ24AB3* | ASPEN |  | D(A,C,E)30B34+TDR | 59SC2E060M14**12 | 23600 |  |  | 17 | 8.5 | 26600 |  |  | 20200 | 75.94% | 2.86 | Both | 492.5 | 1.97 | HRCU-A-CB (Split System: Heat Pump with Remote Outdoor Unit-Air-Source) | N/A
213752961 | Central Heat Pump | CARRIER | 38MURAQ24AB3* | ASPEN |  | D(A,C,E)30B34+TDR | 59SP6A080V21**20 | 23800 |  |  | 17 | 8.5 | 26000 |  |  | 20200 | 77.69% | 2.92 | Both | 495 | 1.98 | HRCU-A-CB (Split System: Heat Pump with Remote Outdoor Unit-Air-Source) | N/A
213752977 | Central Heat Pump | CARRIER | 38MURAQ24AB3* | ASPEN |  | D(A,C,E)36B34+TDR | 59SP6A100V21**20 | 23800 |  |  | 17 | 8.5 | 26000 |  |  | 20000 | 76.92% | 2.89 | Both | 495 | 1.98 | HRCU-A-CB (Split System: Heat Pump with Remote Outdoor Unit-Air-Source) | N/A
213753059 | Central Heat Pump | CARRIER | 38MURAQ24AB3* | ASPEN |  | D(A,C,E)30C44+TDR | 59TP6C100V21**22 | 23800 |  |  | 17.5 | 8.5 | 26400 |  |  | 20200 | 76.52% | 2.94 | Both | 495 | 1.98 | HRCU-A-CB (Split System: Heat Pump with Remote Outdoor Unit-Air-Source) | N/A
206790616 | Central Heat Pump | BRYANT HEATING AND COOLING SYSTEMS | 284ANV048*0**B* |  |  | CAP**4821AL*+UI | 986TC66100C21*** | 43500 |  |  | 21 | 9.5 | 46500 |  |  | 36400 | 78.28% | 2.28 | Both | 907.5 | 3.63 | HRCU-A-CB (Split System: Heat Pump with Remote Outdoor Unit-Air-Source) | Both
214609887 | Central Heat Pump | CARRIER | 38MURAQ36AB3 | ASPEN |  | D(A,C,E)48C24+TDR |  | 33800 |  |  | 15.2 | 8.6 | 38500 |  |  | 31600 | 82.08% | 1.85 | Both | 705 | 2.82 | HRCU-A-C (Split System: Heat Pump with Remote Outdoor Unit with No Indoor Fan --Air Source) | N/A
213781771 | Central Heat Pump | DAY & NIGHT | CVH837GKA2* |  |  | EHD4X36AAL+WALLCON | *80CTL0902120B* | 32200 |  |  | 16.5 | 8.1 | 32800 |  |  | 24600 | 75% | 1.94 | Both | 670 | 2.68 | HRCU-A-CB (Split System: Heat Pump with Remote Outdoor Unit-Air-Source) | N/A
214393251 | Central Heat Pump | RUUD | RD17AZ36AJ3N | ASPEN |  | D(A,C,E)42D44+TDR | R802V0754A17DZ | 33400 |  |  | 18 | 8.1 | 34200 |  |  | 29600 | 86.55% | 1.9 | Both | 695 | 2.78 | HRCU-A-CB (Split System: Heat Pump with Remote Outdoor Unit-Air-Source) | N/A
214393200 | Central Heat Pump | RUUD | RD17AZ36AJ3N | ASPEN |  | D(A,C,E)48D24+TDR | R802V0504A17UHN | 30800 |  |  | 17.6 | 8.1 | 34200 |  |  | 29800 | 87.13% | 1.9 | Both | 642.5 | 2.57 | HRCU-A-CB (Split System: Heat Pump with Remote Outdoor Unit-Air-Source) | N/A
214393765 | Central Heat Pump | RUUD | RD17AZ36AJ3N | ASPEN |  | D(A,C,E)36D44+TDR | R951V0403A17UHU | 33200 |  |  | 18 | 8.1 | 34200 |  |  | 29800 | 87.13% | 1.9 | Both | 692.5 | 2.77 | HRCU-A-CB (Split System: Heat Pump with Remote Outdoor Unit-Air-Source) | N/A
214393799 | Central Heat Pump | RUUD | RD17AZ36AJ3N | ASPEN |  | D(A,C,E)42B44+TDR | R951V0603A17M4S | 33000 |  |  | 18 | 8.1 | 34200 |  |  | 29800 | 87.13% | 1.9 | Both | 687.5 | 2.75 | HRCU-A-CB (Split System: Heat Pump with Remote Outdoor Unit-Air-Source) | N/A
207805681 | Central Heat Pump | AMERICAN STANDARD | 4A6V0X60A1 |  |  | 4TXCD010DS3+P0V0D000M50SC+RP |  | 54000 |  |  | 19.5 | 8.2 | 51500 |  |  | 39000 | 75.73% | 1.75 | Both | 1125 | 4.5 | HRCU-A-CB (Split System: Heat Pump with Remote Outdoor Unit-Air-Source) | No
213773397 | Central Heat Pump | HEIL | HVH825GKA3* |  |  | EA*4X42L21A*+WALLCON | *80CTL0901716B* | 23800 |  |  | 16.5 | 8.1 | 21400 |  |  | 16600 | 77.57% | 1.96 | Both | 495 | 1.98 | HRCU-A-CB (Split System: Heat Pump with Remote Outdoor Unit-Air-Source) | N/A
213752688 | Central Heat Pump | CARRIER | 38MURAQ24AB3* | ASPEN |  | D(A,C,E)36B34+TDR | 58S(B,C)*B090M17**14 | 23600 |  |  | 17.5 | 8.5 | 26200 |  |  | 20200 | 77.1% | 2.9 | Both | 492.5 | 1.97 | HRCU-A-CB (Split System: Heat Pump with Remote Outdoor Unit-Air-Source) | N/A
213752720 | Central Heat Pump | CARRIER | 38MURAQ24AB3* | ASPEN |  | D(A,C,E)36B34+TDR | 58S(B,C)*B110M21**20 | 23200 |  |  | 17.4 | 8.5 | 25600 |  |  | 20000 | 78.12% | 3.01 | Both | 482.5 | 1.93 | HRCU-A-CB (Split System: Heat Pump with Remote Outdoor Unit-Air-Source) | N/A
213752738 | Central Heat Pump | CARRIER | 38MURAQ24AB3* | ASPEN |  | D(A,C,E)30C44+TDR | 58TP*B070V14**12 | 23800 |  |  | 17.5 | 8.5 | 26400 |  |  | 20200 | 76.52% | 2.88 | Both | 495 | 1.98 | HRCU-A-CB (Split System: Heat Pump with Remote Outdoor Unit-Air-Source) | N/A
214570650 | Central Heat Pump | HEIL | HVH825GKA3* |  |  | EA*4X43L21A*+WALLCON | *97CMN0802120B* | 24400 |  |  | 16.5 | 8.5 | 21200 |  |  | 16600 | 78.3% | 2.04 | Both | 507.5 | 2.03 | HRCU-A-CB (Split System: Heat Pump with Remote Outdoor Unit-Air-Source) | N/A
214279737 | Central Heat Pump | HEIL | DLCURAH18ABK |  |  | EA*4X24L17A* | *96MSN0601716A* | 17200 |  |  | 16 | 8.5 | 18100 |  |  | 19400 | 107.2% | 2.32 | Both | 357.5 | 1.43 | HRCU-A-CB (Split System: Heat Pump with Remote Outdoor Unit-Air-Source) | N/A
214243007 | Central Heat Pump | HEIL | HVH825GKA2* |  |  | EN(A,D,W)4X42L21**+WALLCON | *95CSU0601716B* | 23600 |  |  | 16.5 | 8.1 | 21400 |  |  | 16700 | 78.04% | 1.96 | Both | 492.5 | 1.97 | HRCU-A-CB (Split System: Heat Pump with Remote Outdoor Unit-Air-Source) | N/A
214393813 | Central Heat Pump | RUUD | RD17AZ36AJ3N | ASPEN |  | D(A,C,E)48C44+TDR | R951V0603A17M4S | 33200 |  |  | 18 | 8.1 | 34200 |  |  | 29800 | 87.13% | 1.9 | Both | 692.5 | 2.77 | HRCU-A-CB (Split System: Heat Pump with Remote Outdoor Unit-Air-Source) | N/A
214393218 | Central Heat Pump | RUUD | RD17AZ36AJ3N | ASPEN |  | D(A,C,E)42C44+TDR | R802V0504A17UHS | 33200 |  |  | 18 | 8.1 | 34200 |  |  | 29800 | 87.13% | 1.9 | Both | 692.5 | 2.77 | HRCU-A-CB (Split System: Heat Pump with Remote Outdoor Unit-Air-Source) | N/A
214393241 | Central Heat Pump | RUUD | RD17AZ36AJ3N | ASPEN |  | D(A,C,E)36D44+TDR | R802V0754A17DZ | 33200 |  |  | 18 | 8.1 | 34200 |  |  | 29600 | 86.55% | 1.9 | Both | 692.5 | 2.77 | HRCU-A-CB (Split System: Heat Pump with Remote Outdoor Unit-Air-Source) | N/A
214393700 | Central Heat Pump | RUUD | RD17AZ36AJ3N | ASPEN |  | D(A,C,E)48C34+TDR | R921V0855A21M4S | 32800 |  |  | 18 | 8.1 | 34200 |  |  | 29600 | 86.55% | 1.9 | Both | 682.5 | 2.73 | HRCU-A-CB (Split System: Heat Pump with Remote Outdoor Unit-Air-Source) | N/A
214393814 | Central Heat Pump | RUUD | RD17AZ36AJ3N | ASPEN |  | D(A,C,E)48D24+TDR | R951V0603A17M4S | 30800 |  |  | 17.6 | 8.1 | 34200 |  |  | 29800 | 87.13% | 1.9 | Both | 642.5 | 2.57 | HRCU-A-CB (Split System: Heat Pump with Remote Outdoor Unit-Air-Source) | N/A
214393865 | Central Heat Pump | RUUD | RD17AZ36AJ3N | ASPEN |  | D(A,C,E)42D44+TDR | R951V0703A17M4S | 33400 |  |  | 18 | 8.1 | 34200 |  |  | 29600 | 86.55% | 1.9 | Both | 695 | 2.78 | HRCU-A-CB (Split System: Heat Pump with Remote Outdoor Unit-Air-Source) | N/A
214393215 | Central Heat Pump | RUUD | RD17AZ36AJ3N | ASPEN |  | D(A,C,E)42B44+TDR | R802V0504A17UHS | 33000 |  |  | 18 | 8.1 | 34200 |  |  | 29800 | 87.13% | 1.9 | Both | 687.5 | 2.75 | HRCU-A-CB (Split System: Heat Pump with Remote Outdoor Unit-Air-Source) | N/A
206790653 | Central Heat Pump | BRYANT HEATING AND COOLING SYSTEMS | 284ANV048*0**B* |  |  | CAP**6124AL*+UI | 935CA66100C21*** | 45500 |  |  | 21.5 | 9.5 | 46000 |  |  | 36200 | 78.7% | 2.38 | Both | 947.5 | 3.79 | HRCU-A-CB (Split System: Heat Pump with Remote Outdoor Unit-Air-Source) | Both
206790657 | Central Heat Pump | BRYANT HEATING AND COOLING SYSTEMS | 284ANV048*0**B* |  |  | CAP**6024AL*+UI | 986TC66100C21*** | 44500 |  |  | 21 | 9.5 | 46000 |  |  | 36200 | 78.7% | 2.34 | Both | 927.5 | 3.71 | HRCU-A-CB (Split System: Heat Pump with Remote Outdoor Unit-Air-Source) | Both
213752897 | Central Heat Pump | CARRIER | 38MURAQ24AB3* | ASPEN |  | D(A,C,E)30B34+TDR | 59SC6A080M21**20 | 22400 |  |  | 17.2 | 8.4 | 25200 |  |  | 20000 | 79.37% | 2.96 | Both | 467.5 | 1.87 | HRCU-A-CB (Split System: Heat Pump with Remote Outdoor Unit-Air-Source) | N/A
213752920 | Central Heat Pump | CARRIER | 38MURAQ24AB3* | ASPEN |  | D(A,C,E)30C44+TDR | 59SP6A040V17**12 | 23200 |  |  | 16 | 8.5 | 25800 |  |  | 20200 | 78.29% | 2.83 | Both | 482.5 | 1.93 | HRCU-A-CB (Split System: Heat Pump with Remote Outdoor Unit-Air-Source) | N/A
213752945 | Central Heat Pump | CARRIER | 38MURAQ24AB3* | ASPEN |  | D(A,C,E)36B34+TDR | 59SP6A060V17**14 | 23400 |  |  | 16.5 | 8.5 | 25800 |  |  | 20000 | 77.52% | 2.85 | Both | 487.5 | 1.95 | HRCU-A-CB (Split System: Heat Pump with Remote Outdoor Unit-Air-Source) | N/A
213752990 | Central Heat Pump | CARRIER | 38MURAQ24AB3* | ASPEN |  | D(A,C,E)24B44+TDR | 59TP6C040V17**12 | 23000 |  |  | 16.5 | 8.5 | 26200 |  |  | 20200 | 77.1% | 2.84 | Both | 480 | 1.92 | HRCU-A-CB (Split System: Heat Pump with Remote Outdoor Unit-Air-Source) | N/A
213752778 | Central Heat Pump | CARRIER | 38MURAQ24AB3* | ASPEN |  | D(A,C,E)30C44+TDR | 58TP*B110V21**22 | 23800 |  |  | 17.5 | 8.5 | 26400 |  |  | 20200 | 76.52% | 2.91 | Both | 495 | 1.98 | HRCU-A-CB (Split System: Heat Pump with Remote Outdoor Unit-Air-Source) | N/A
213752855 | Central Heat Pump | CARRIER | 38MURAQ24AB3* | ASPEN |  | D(A,C,E)24B44+TDR | 59SC6A040M14**10 | 22400 |  |  | 16.3 | 8.5 | 25400 |  |  | 20200 | 79.53% | 2.94 | Both | 467.5 | 1.87 | HRCU-A-CB (Split System: Heat Pump with Remote Outdoor Unit-Air-Source) | N/A
214393692 | Central Heat Pump | RUUD | RD17AZ36AJ3N | ASPEN |  | D(A,C,E)42D34+TDR | R921V0855A21M4S | 32800 |  |  | 18 | 8.1 | 34200 |  |  | 29600 | 86.55% | 1.9 | Both | 682.5 | 2.73 | HRCU-A-CB (Split System: Heat Pump with Remote Outdoor Unit-Air-Source) | N/A
211174173 | Central Heat Pump | COMFORT-AIRE | HRG1548S1R-**A | ASPEN |  | C(A,C,D,E)48D34+TDR | GUH96C110C5M | 44500 |  |  | 15.4 | 8.3 | 45000 |  |  | 31600 | 70.22% | 2.82 | Both | 927.5 | 3.71 | HRCU-A-CB (Split System: Heat Pump with Remote Outdoor Unit-Air-Source) | N/A
213205899 | Central Heat Pump | CARRIER | 38MURAQ24AA3* | ASPEN |  | D(A,C,E)30B34+TDR | 58S(B,C)*A110E21**20 | 23800 |  |  | 15.5 | 8.5 | 26200 |  |  | 22800 | 87.02% | 2.86 | Both | 495 | 1.98 | HRCU-A-CB (Split System: Heat Pump with Remote Outdoor Unit-Air-Source) | N/A
213205827 | Central Heat Pump | CARRIER | 38MURAQ24AA3* | ASPEN |  | D(A,C,E)30B34+TDR | 58S(B,C)*A070E14**12 | 23800 |  |  | 16 | 8.1 | 25600 |  |  | 22400 | 87.5% | 2.86 | Both | 495 | 1.98 | HRCU-A-CB (Split System: Heat Pump with Remote Outdoor Unit-Air-Source) | N/A
213206160 | Central Heat Pump | CARRIER | 38MURAQ24AA3* | ASPEN |  | D(A,C,E)30C44+TDR | 59TP6B060V14**12 | 23200 |  |  | 16 | 8.1 | 24400 |  |  | 22000 | 90.16% | 2.98 | Both | 482.5 | 1.93 | HRCU-A-CB (Split System: Heat Pump with Remote Outdoor Unit-Air-Source) | N/A
213206162 | Central Heat Pump | CARRIER | 38MURAQ24AA3* | ASPEN |  | D(A,C,E)36B34+TDR | 59TP6B060V14**12 | 22800 |  |  | 15.9 | 8.1 | 24400 |  |  | 22000 | 90.16% | 2.98 | Both | 475 | 1.9 | HRCU-A-CB (Split System: Heat Pump with Remote Outdoor Unit-Air-Source) | N/A
206772748 | Central Heat Pump | BRYANT HEATING AND COOLING SYSTEMS | 288BNV037*0**B* |  |  | CSPH*4212AL*+UI | 986TC66120C24*** | 32600 |  |  | 17 | 8.1 | 33000 |  |  | 24800 | 75.15% | 1.96 | Both | 680 | 2.72 | HRCU-A-CB (Split System: Heat Pump with Remote Outdoor Unit-Air-Source) | N/A
213205989 | Central Heat Pump | CARRIER | 38MURAQ24AA3* | ASPEN |  | D(A,C,E)36B34+TDR | 59SC2D040E17**12 | 23800 |  |  | 15.2 | 8.1 | 25200 |  |  | 22400 | 88.89% | 2.87 | Both | 495 | 1.98 | HRCU-A-CB (Split System: Heat Pump with Remote Outdoor Unit-Air-Source) | N/A
213205991 | Central Heat Pump | CARRIER | 38MURAQ24AA3* | ASPEN |  | D(A,C,E)36C34+TDR | 59SC2D040E17**12 | 23800 |  |  | 15.2 | 8.1 | 25200 |  |  | 22400 | 88.89% | 2.88 | Both | 495 | 1.98 | HRCU-A-CB (Split System: Heat Pump with Remote Outdoor Unit-Air-Source) | N/A
213206046 | Central Heat Pump | CARRIER | 38MURAQ24AA3* | ASPEN |  | D(A,C,E)30C44+TDR | 59SC2D100E21**20 | 23800 |  |  | 16 | 8.5 | 26000 |  |  | 23000 | 88.46% | 2.92 | Both | 495 | 1.98 | HRCU-A-CB (Split System: Heat Pump with Remote Outdoor Unit-Air-Source) | N/A
212500158 | Central Heat Pump | LENNOX | EL22XPV-024-230A** | ADP |  | LH29/36X9 | SLP99UH070XV36B* | 23800 |  |  | 21 | 8.5 | 22000 |  |  | 15400 | 70% | 1.92 | Both | 495 | 1.98 | HRCU-A-CB (Split System: Heat Pump with Remote Outdoor Unit-Air-Source) | N/A
214393680 | Central Heat Pump | RUUD | RD17AZ36AJ3N | ASPEN |  | D(A,C,E)36C44+TDR | R921V0855A21M4S | 33000 |  |  | 18 | 8.1 | 34200 |  |  | 29600 | 86.55% | 1.9 | Both | 687.5 | 2.75 | HRCU-A-CB (Split System: Heat Pump with Remote Outdoor Unit-Air-Source) | N/A
214393862 | Central Heat Pump | RUUD | RD17AZ36AJ3N | ASPEN |  | D(A,C,E)42C44+TDR | R951V0703A17M4S | 33200 |  |  | 18 | 8.1 | 34200 |  |  | 29600 | 86.55% | 1.9 | Both | 692.5 | 2.77 | HRCU-A-CB (Split System: Heat Pump with Remote Outdoor Unit-Air-Source) | N/A
214393185 | Central Heat Pump | RUUD | RD17AZ36AJ3N | ASPEN |  | D(A,C,E)42B44+TDR | R802V0504A17UHN | 33000 |  |  | 18 | 8.1 | 34200 |  |  | 29800 | 87.13% | 1.9 | Both | 687.5 | 2.75 | HRCU-A-CB (Split System: Heat Pump with Remote Outdoor Unit-Air-Source) | N/A
214393201 | Central Heat Pump | RUUD | RD17AZ36AJ3N | ASPEN |  | D(A,C,E)48D34+TDR | R802V0504A17UHN | 33200 |  |  | 18 | 8.1 | 34200 |  |  | 29800 | 87.13% | 1.9 | Both | 692.5 | 2.77 | HRCU-A-CB (Split System: Heat Pump with Remote Outdoor Unit-Air-Source) | N/A
214393245 | Central Heat Pump | RUUD | RD17AZ36AJ3N | ASPEN |  | D(A,C,E)42B44+TDR | R802V0754A17DZ | 33000 |  |  | 18 | 8.1 | 34200 |  |  | 29600 | 86.55% | 1.9 | Both | 687.5 | 2.75 | HRCU-A-CB (Split System: Heat Pump with Remote Outdoor Unit-Air-Source) | N/A
214393250 | Central Heat Pump | RUUD | RD17AZ36AJ3N | ASPEN |  | D(A,C,E)42D34+TDR | R802V0754A17DZ | 32800 |  |  | 18 | 8.1 | 34200 |  |  | 29600 | 86.55% | 1.9 | Both | 682.5 | 2.73 | HRCU-A-CB (Split System: Heat Pump with Remote Outdoor Unit-Air-Source) | N/A
213779280 | Central Heat Pump | COMFORTMAKER | CVH837GKA** |  |  | EA*4X43L21A*+WALLCON | *80CTL0902120B* | 32800 |  |  | 17.5 | 8.5 | 32600 |  |  | 25200 | 77.3% | 2 | Both | 682.5 | 2.73 | HRCU-A-CB (Split System: Heat Pump with Remote Outdoor Unit-Air-Source) | No
213780350 | Central Heat Pump | COMFORTMAKER | CVH837GKA** |  |  | EHD4X60AAL+WALLCON | *80CTL1102120B* | 33000 |  |  | 17 | 8.1 | 32200 |  |  | 24800 | 77.02% | 2.02 | Both | 687.5 | 2.75 | HRCU-A-CB (Split System: Heat Pump with Remote Outdoor Unit-Air-Source) | N/A
213780260 | Central Heat Pump | COMFORTMAKER | CVH837GKA** |  |  | EHD4X48AAL+WALLCON | *96CTN0601714B* | 32400 |  |  | 16.5 | 8.1 | 33000 |  |  | 25200 | 76.36% | 1.94 | Both | 675 | 2.7 | HRCU-A-CB (Split System: Heat Pump with Remote Outdoor Unit-Air-Source) | N/A
213780410 | Central Heat Pump | COMFORTMAKER | CVH837GKA** |  |  | EHD4X60AAL+WALLCON | *97CMN1202422B* | 33000 |  |  | 17 | 8.1 | 32200 |  |  | 24800 | 77.02% | 2 | Both | 687.5 | 2.75 | HRCU-A-CB (Split System: Heat Pump with Remote Outdoor Unit-Air-Source) | N/A
213782057 | Central Heat Pump | HEIL | HVH837GKA2* |  |  | EHD4X48AAL+WALLCON | *80CTL0701412B* | 32600 |  |  | 17 | 8.1 | 33200 |  |  | 25200 | 75.9% | 1.96 | Both | 680 | 2.72 | HRCU-A-CB (Split System: Heat Pump with Remote Outdoor Unit-Air-Source) | N/A
214243017 | Central Heat Pump | HEIL | HVH825GKA2* |  |  | EN(A,D,W)4X42L21**+WALLCON | *97CMN0601714B* | 23600 |  |  | 16 | 8.1 | 21600 |  |  | 16700 | 77.31% | 1.94 | Both | 492.5 | 1.97 | HRCU-A-CB (Split System: Heat Pump with Remote Outdoor Unit-Air-Source) | N/A
206764342 | Central Heat Pump | CARRIER | 25VNA825A*032* |  |  | CAP**3621AL*+UI | 58TN*A090C17**16 | 23600 |  |  | 17.5 | 8.1 | 21400 |  |  | 16600 | 77.57% | 1.96 | Both | 492.5 | 1.97 | HRCU-A-CB (Split System: Heat Pump with Remote Outdoor Unit-Air-Source) | N/A
214393732 | Central Heat Pump | RUUD | RD17AZ36AJ3N | ASPEN |  | D(A,C,E)36C44+TDR | R951V0403A17M4S | 33000 |  |  | 18 | 8.1 | 34200 |  |  | 29600 | 86.55% | 1.9 | Both | 687.5 | 2.75 | HRCU-A-CB (Split System: Heat Pump with Remote Outdoor Unit-Air-Source) | N/A
214393784 | Central Heat Pump | RUUD | RD17AZ36AJ3N | ASPEN |  | D(A,C,E)48D24+TDR | R951V0403A17UHU | 30800 |  |  | 17.6 | 8.1 | 34200 |  |  | 29800 | 87.13% | 1.9 | Both | 642.5 | 2.57 | HRCU-A-CB (Split System: Heat Pump with Remote Outdoor Unit-Air-Source) | N/A
214393832 | Central Heat Pump | RUUD | RD17AZ36AJ3N | ASPEN |  | D(A,C,E)42C44+TDR | R951V0603A17UHU | 33200 |  |  | 18 | 8.1 | 34200 |  |  | 29800 | 87.13% | 1.9 | Both | 692.5 | 2.77 | HRCU-A-CB (Split System: Heat Pump with Remote Outdoor Unit-Air-Source) | N/A
214393834 | Central Heat Pump | RUUD | RD17AZ36AJ3N | ASPEN |  | D(A,C,E)42D34+TDR | R951V0603A17UHU | 32800 |  |  | 18 | 8.1 | 34200 |  |  | 29800 | 87.13% | 1.9 | Both | 682.5 | 2.73 | HRCU-A-CB (Split System: Heat Pump with Remote Outdoor Unit-Air-Source) | N/A
213780954 | Central Heat Pump | TEMPSTAR | TVH837GKA2* |  |  | EA*4X37L21A*+WALLCON | *96CTN0801714B* | 32800 |  |  | 17.5 | 8.5 | 33000 |  |  | 25400 | 76.97% | 1.98 | Both | 682.5 | 2.73 | HRCU-A-CB (Split System: Heat Pump with Remote Outdoor Unit-Air-Source) | N/A
214609343 | Central Heat Pump | CARRIER | 38MURAQ30AB3 | ASPEN |  | D(A,C,E)30B34+TDR |  | 27800 |  |  | 15.3 | 9.3 | 32600 |  |  | 27000 | 82.82% | 1.85 | Both | 580 | 2.32 | HRCU-A-C (Split System: Heat Pump with Remote Outdoor Unit with No Indoor Fan --Air Source) | N/A
215224758 | Central Heat Pump | CARRIER | 25VNA424A*031* | ADP |  | H,PG9J936 | 59MN7C080C17**14 | 23400 |  |  | 20 | 10.5 | 25000 |  |  | 19400 | 77.6% | 2.46 | Both | 487.5 | 1.95 | HRCU-A-CB (Split System: Heat Pump with Remote Outdoor Unit-Air-Source) | N/A
213752937 | Central Heat Pump | CARRIER | 38MURAQ24AB3* | ASPEN |  | D(A,C,E)24B44+TDR | 59SP6A060V17**14 | 23400 |  |  | 16.5 | 8.5 | 25800 |  |  | 20000 | 77.52% | 2.85 | Both | 487.5 | 1.95 | HRCU-A-CB (Split System: Heat Pump with Remote Outdoor Unit-Air-Source) | N/A
213752842 | Central Heat Pump | CARRIER | 38MURAQ24AB3* | ASPEN |  | D(A,C,E)36B34+TDR | 59SC2E100M21**20 | 23600 |  |  | 17.5 | 8.5 | 26400 |  |  | 20200 | 76.52% | 2.88 | Both | 492.5 | 1.97 | HRCU-A-CB (Split System: Heat Pump with Remote Outdoor Unit-Air-Source) | N/A
213752860 | Central Heat Pump | CARRIER | 38MURAQ24AB3* | ASPEN |  | D(A,C,E)30C44+TDR | 59SC6A040M14**10 | 23000 |  |  | 16.5 | 8.5 | 25400 |  |  | 20200 | 79.53% | 2.94 | Both | 480 | 1.92 | HRCU-A-CB (Split System: Heat Pump with Remote Outdoor Unit-Air-Source) | N/A
213752875 | Central Heat Pump | CARRIER | 38MURAQ24AB3* | ASPEN |  | D(A,C,E)24B44+TDR | 59SC6A060M14**12 | 22600 |  |  | 16.9 | 8.5 | 25200 |  |  | 20000 | 79.37% | 2.95 | Both | 470 | 1.88 | HRCU-A-CB (Split System: Heat Pump with Remote Outdoor Unit-Air-Source) | N/A
213753028 | Central Heat Pump | CARRIER | 38MURAQ24AB3* | ASPEN |  | D(A,C,E)30C44+TDR | 59TP6C080V17**16 | 23400 |  |  | 17 | 8.5 | 26200 |  |  | 20200 | 77.1% | 2.88 | Both | 487.5 | 1.95 | HRCU-A-CB (Split System: Heat Pump with Remote Outdoor Unit-Air-Source) | N/A
214570660 | Central Heat Pump | HEIL | HVH825GKA3* |  |  | EA*4X43L21A*+WALLCON | *96CTN0802120B* | 24400 |  |  | 17 | 8.5 | 21200 |  |  | 16600 | 78.3% | 2.04 | Both | 507.5 | 2.03 | HRCU-A-CB (Split System: Heat Pump with Remote Outdoor Unit-Air-Source) | N/A
213752967 | Central Heat Pump | CARRIER | 38MURAQ24AB3* | ASPEN |  | D(A,C,E)36B34+TDR | 59SP6A080V21**20 | 23800 |  |  | 17 | 8.5 | 26000 |  |  | 20200 | 77.69% | 2.92 | Both | 495 | 1.98 | HRCU-A-CB (Split System: Heat Pump with Remote Outdoor Unit-Air-Source) | N/A
213752969 | Central Heat Pump | CARRIER | 38MURAQ24AB3* | ASPEN |  | D(A,C,E)24B44+TDR | 59SP6A100V21**20 | 23600 |  |  | 17 | 8.5 | 26000 |  |  | 20000 | 76.92% | 2.89 | Both | 492.5 | 1.97 | HRCU-A-CB (Split System: Heat Pump with Remote Outdoor Unit-Air-Source) | N/A
213753096 | Central Heat Pump | CARRIER | 38MURAQ30AB3* | ASPEN |  | D(A,C,E)36B34+TDR | 58S(B,C)*B070M14**12 | 29000 |  |  | 15.2 | 8.1 | 34000 |  |  | 23800 | 70% | 2.72 | Both | 605 | 2.42 | HRCU-A-CB (Split System: Heat Pump with Remote Outdoor Unit-Air-Source) | N/A
213753119 | Central Heat Pump | CARRIER | 38MURAQ30AB3* | ASPEN |  | D(A,C,E)30D44+TDR | 58S(B,C)*B070M17**16 | 29400 |  |  | 15.2 | 8.5 | 33600 |  |  | 23800 | 70.83% | 2.79 | Both | 612.5 | 2.45 | HRCU-A-CB (Split System: Heat Pump with Remote Outdoor Unit-Air-Source) | N/A
213779694 | Central Heat Pump | TEMPSTAR | TVH837GKA** |  |  | EA*4X61L21A*+WALLCON | *97CMN0601714B* | 33000 |  |  | 17.5 | 8.1 | 32200 |  |  | 25200 | 78.26% | 1.96 | Both | 687.5 | 2.75 | HRCU-A-CB (Split System: Heat Pump with Remote Outdoor Unit-Air-Source) | N/A
214393208 | Central Heat Pump | RUUD | RD17AZ36AJ3N | ASPEN |  | D(A,C,E)36C44+TDR | R802V0504A17UHS | 33000 |  |  | 18 | 8.1 | 34200 |  |  | 29800 | 87.13% | 1.9 | Both | 687.5 | 2.75 | HRCU-A-CB (Split System: Heat Pump with Remote Outdoor Unit-Air-Source) | N/A
213770801 | Central Heat Pump | DAY & NIGHT | CVH825GKA2* |  |  | EA*4X30L17A*+WALLCON | *96CTN0801714B* | 23400 |  |  | 16.5 | 8.1 | 21600 |  |  | 16700 | 77.31% | 1.92 | Both | 487.5 | 1.95 | HRCU-A-CB (Split System: Heat Pump with Remote Outdoor Unit-Air-Source) | N/A
214056983 | Central Heat Pump | GREE | FLEXX36HP230V1AO | ASPEN |  | L(E,G)M36C4 |  | 33200 |  |  | 16 | 9 | 35000 |  |  | 28000 | 80% | 1.8 | Both | 692.5 | 2.77 | HRCU-A-CB (Split System: Heat Pump with Remote Outdoor Unit-Air-Source) | N/A
212499842 | Central Heat Pump | LENNOX | EL22XPV-024-230A** | ADP |  | LP29/36X9 | ML180UH045XE36A* | 23400 |  |  | 21 | 8.5 | 21200 |  |  | 14900 | 70.28% | 1.86 | Both | 487.5 | 1.95 | HRCU-A-CB (Split System: Heat Pump with Remote Outdoor Unit-Air-Source) | N/A
214393590 | Central Heat Pump | RUUD | RD17AZ36AJ3N | ASPEN |  | D(A,C,E)48D24+TDR | R921V0403A17M4S | 30800 |  |  | 17.6 | 8.1 | 34200 |  |  | 29600 | 86.55% | 1.9 | Both | 642.5 | 2.57 | HRCU-A-CB (Split System: Heat Pump with Remote Outdoor Unit-Air-Source) | N/A
214242977 | Central Heat Pump | HEIL | HVH825GKA2* |  |  | EN(A,D,W)4X42L21**+WALLCON | *80CTL0901716B* | 23800 |  |  | 16.5 | 8.1 | 21400 |  |  | 16700 | 78.04% | 1.96 | Both | 495 | 1.98 | HRCU-A-CB (Split System: Heat Pump with Remote Outdoor Unit-Air-Source) | N/A
214243027 | Central Heat Pump | HEIL | HVH825GKA2* |  |  | EN(A,D,W)4X42L21**+WALLCON | *97CMN0801714B* | 23600 |  |  | 16.5 | 8.1 | 21400 |  |  | 16700 | 78.04% | 1.96 | Both | 492.5 | 1.97 | HRCU-A-CB (Split System: Heat Pump with Remote Outdoor Unit-Air-Source) | N/A
214097729 | Central Heat Pump | FRIEDRICH | RD17AZ48AJ3N |  |  | TCFZ6024SEANM | FR802V1505A24UH | 45500 |  |  | 17 | 8.1 | 45500 |  |  | 40000 | 87.91% | 2.1 | Both | 947.5 | 3.79 | HRCU-A-CB (Split System: Heat Pump with Remote Outdoor Unit-Air-Source) | Yes
213779300 | Central Heat Pump | COMFORTMAKER | CVH837GKA** |  |  | EA*4X43L21A*+WALLCON | *95CSU0601716B* | 32800 |  |  | 17.5 | 8.5 | 33000 |  |  | 25400 | 76.97% | 1.98 | Both | 682.5 | 2.73 | HRCU-A-CB (Split System: Heat Pump with Remote Outdoor Unit-Air-Source) | N/A
213779240 | Central Heat Pump | COMFORTMAKER | CVH837GKA** |  |  | EA*4X42L24A*+WALLCON | *96CTN1202422B* | 31800 |  |  | 17.5 | 8.1 | 33000 |  |  | 24400 | 73.94% | 1.9 | Both | 662.5 | 2.65 | HRCU-A-CB (Split System: Heat Pump with Remote Outdoor Unit-Air-Source) | N/A
213780310 | Central Heat Pump | COMFORTMAKER | CVH837GKA** |  |  | EHD4X60AAL+WALLCON | *80CTL0701412B* | 32800 |  |  | 17 | 8.1 | 32400 |  |  | 25000 | 77.16% | 1.98 | Both | 682.5 | 2.73 | HRCU-A-CB (Split System: Heat Pump with Remote Outdoor Unit-Air-Source) | N/A
213779340 | Central Heat Pump | COMFORTMAKER | CVH837GKA** |  |  | EA*4X43L21A*+WALLCON | *96CTN0601714B* | 32800 |  |  | 17 | 8.5 | 33000 |  |  | 25400 | 76.97% | 1.96 | Both | 682.5 | 2.73 | HRCU-A-CB (Split System: Heat Pump with Remote Outdoor Unit-Air-Source) | N/A
213753017 | Central Heat Pump | CARRIER | 38MURAQ24AB3* | ASPEN |  | D(A,C,E)30C44+TDR | 59TP6C060V17**16 | 23200 |  |  | 16.5 | 8.5 | 26800 |  |  | 20400 | 76.12% | 2.88 | Both | 482.5 | 1.93 | HRCU-A-CB (Split System: Heat Pump with Remote Outdoor Unit-Air-Source) | N/A
213752900 | Central Heat Pump | CARRIER | 38MURAQ24AB3* | ASPEN |  | D(A,C,E)30C44+TDR | 59SC6A080M21**20 | 23000 |  |  | 17.5 | 8.5 | 25200 |  |  | 20000 | 79.37% | 2.97 | Both | 480 | 1.92 | HRCU-A-CB (Split System: Heat Pump with Remote Outdoor Unit-Air-Source) | N/A
213752934 | Central Heat Pump | CARRIER | 38MURAQ24AB3* | ASPEN |  | D(A,C,E)36B34+TDR | 59SP6A060V14**12 | 23200 |  |  | 16.5 | 8.5 | 26400 |  |  | 20400 | 77.27% | 2.86 | Both | 482.5 | 1.93 | HRCU-A-CB (Split System: Heat Pump with Remote Outdoor Unit-Air-Source) | N/A
213753001 | Central Heat Pump | CARRIER | 38MURAQ24AB3* | ASPEN |  | D(A,C,E)24B44+TDR | 59TP6C060V14**12 | 23200 |  |  | 17 | 8.5 | 26200 |  |  | 20200 | 77.1% | 2.89 | Both | 482.5 | 1.93 | HRCU-A-CB (Split System: Heat Pump with Remote Outdoor Unit-Air-Source) | N/A
213753033 | Central Heat Pump | CARRIER | 38MURAQ24AB3* | ASPEN |  | D(A,C,E)24B44+TDR | 59TP6C080V21**20 | 23600 |  |  | 17 | 8.5 | 26400 |  |  | 20200 | 76.52% | 2.92 | Both | 492.5 | 1.97 | HRCU-A-CB (Split System: Heat Pump with Remote Outdoor Unit-Air-Source) | N/A
214571260 | Central Heat Pump | HEIL | HVH825GKA3* |  |  | EN(A,D,W)4X48L21**+WALLCON | *96CTN0802120B* | 24200 |  |  | 17 | 8.1 | 21200 |  |  | 16600 | 78.3% | 2.02 | Both | 505 | 2.02 | HRCU-A-CB (Split System: Heat Pump with Remote Outdoor Unit-Air-Source) | N/A
212500135 | Central Heat Pump | LENNOX | EL22XPV-024-230A** | ADP |  | L*18/36T9 | SL297UH040NV36B* | 23800 |  |  | 21 | 8.5 | 22000 |  |  | 15400 | 70% | 1.92 | Both | 495 | 1.98 | HRCU-A-CB (Split System: Heat Pump with Remote Outdoor Unit-Air-Source) | N/A
212500151 | Central Heat Pump | LENNOX | EL22XPV-024-230A** | ADP |  | L*19/36S9 | SL297UH060NV36B* | 23800 |  |  | 20 | 8.5 | 22000 |  |  | 15400 | 70% | 1.9 | Both | 495 | 1.98 | HRCU-A-CB (Split System: Heat Pump with Remote Outdoor Unit-Air-Source) | N/A
212500152 | Central Heat Pump | LENNOX | EL22XPV-024-230A** | ADP |  | LP25/36R9 | SL297UH060NV36B* | 23800 |  |  | 20 | 8.5 | 22000 |  |  | 15400 | 70% | 1.9 | Both | 495 | 1.98 | HRCU-A-CB (Split System: Heat Pump with Remote Outdoor Unit-Air-Source) | N/A
213781751 | Central Heat Pump | DAY & NIGHT | CVH837GKA2* |  |  | EHD4X36AAL+WALLCON | *80CTL0701716B* | 32200 |  |  | 16.5 | 8.1 | 33000 |  |  | 24800 | 75.15% | 1.92 | Both | 670 | 2.68 | HRCU-A-CB (Split System: Heat Pump with Remote Outdoor Unit-Air-Source) | N/A
214056984 | Central Heat Pump | GREE | FLEXX60HP230V1AO | ASPEN |  | L(E,G)M48I4 |  | 48000 |  |  | 17 | 9 | 48000 |  |  | 39000 | 81.25% | 1.8 | Both | 1000 | 4 | HRCU-A-CB (Split System: Heat Pump with Remote Outdoor Unit-Air-Source) | N/A
214393229 | Central Heat Pump | RUUD | RD17AZ36AJ3N | ASPEN |  | D(A,C,E)48C44+TDR | R802V0504A17UHS | 33200 |  |  | 18 | 8.1 | 34200 |  |  | 29800 | 87.13% | 1.9 | Both | 692.5 | 2.77 | HRCU-A-CB (Split System: Heat Pump with Remote Outdoor Unit-Air-Source) | N/A
214393262 | Central Heat Pump | RUUD | RD17AZ36AJ3N | ASPEN |  | D(A,C,E)48D44+TDR | R802V0754A17DZ | 33800 |  |  | 18 | 8.1 | 34200 |  |  | 29600 | 86.55% | 1.9 | Both | 705 | 2.82 | HRCU-A-CB (Split System: Heat Pump with Remote Outdoor Unit-Air-Source) | N/A
214393864 | Central Heat Pump | RUUD | RD17AZ36AJ3N | ASPEN |  | D(A,C,E)42D34+TDR | R951V0703A17M4S | 32800 |  |  | 18 | 8.1 | 34200 |  |  | 29600 | 86.55% | 1.9 | Both | 682.5 | 2.73 | HRCU-A-CB (Split System: Heat Pump with Remote Outdoor Unit-Air-Source) | N/A
213773407 | Central Heat Pump | HEIL | HVH825GKA3* |  |  | EA*4X42L21A*+WALLCON | *80CTL0902120B* | 23800 |  |  | 16.5 | 8.1 | 21400 |  |  | 16600 | 77.57% | 1.96 | Both | 495 | 1.98 | HRCU-A-CB (Split System: Heat Pump with Remote Outdoor Unit-Air-Source) | N/A
213752877 | Central Heat Pump | CARRIER | 38MURAQ24AB3* | ASPEN |  | D(A,C,E)30B34+TDR | 59SC6A060M14**12 | 22600 |  |  | 16.8 | 8.4 | 25200 |  |  | 20000 | 79.37% | 2.92 | Both | 470 | 1.88 | HRCU-A-CB (Split System: Heat Pump with Remote Outdoor Unit-Air-Source) | N/A
213752910 | Central Heat Pump | CARRIER | 38MURAQ24AB3* | ASPEN |  | D(A,C,E)30C44+TDR | 59SP6A040V14**10 | 23200 |  |  | 16 | 8.5 | 25800 |  |  | 20200 | 78.29% | 2.83 | Both | 482.5 | 1.93 | HRCU-A-CB (Split System: Heat Pump with Remote Outdoor Unit-Air-Source) | N/A
213752926 | Central Heat Pump | CARRIER | 38MURAQ24AB3* | ASPEN |  | D(A,C,E)24B44+TDR | 59SP6A060V14**12 | 23200 |  |  | 16.5 | 8.5 | 26400 |  |  | 20400 | 77.27% | 2.86 | Both | 482.5 | 1.93 | HRCU-A-CB (Split System: Heat Pump with Remote Outdoor Unit-Air-Source) | N/A
213752942 | Central Heat Pump | CARRIER | 38MURAQ24AB3* | ASPEN |  | D(A,C,E)30C44+TDR | 59SP6A060V17**14 | 23400 |  |  | 16.5 | 8.5 | 25800 |  |  | 20000 | 77.52% | 2.85 | Both | 487.5 | 1.95 | HRCU-A-CB (Split System: Heat Pump with Remote Outdoor Unit-Air-Source) | N/A
214649702 | Central Heat Pump | MIDEA | MOVB-60HDN1-M18M | ASPEN |  | D(A,C,E)36C34+TDR | MGH96M080C4A | 32600 |  |  | 16.5 | 8.3 | 34400 |  |  | 26200 | 76.16% | 2.39 | Both | 680 | 2.72 | HRCU-A-CB (Split System: Heat Pump with Remote Outdoor Unit-Air-Source) | N/A
213752758 | Central Heat Pump | CARRIER | 38MURAQ24AB3* | ASPEN |  | D(A,C,E)30C44+TDR | 58TP*B090V17**16 | 22800 |  |  | 17.5 | 8.5 | 25200 |  |  | 19900 | 78.97% | 2.97 | Both | 475 | 1.9 | HRCU-A-CB (Split System: Heat Pump with Remote Outdoor Unit-Air-Source) | N/A
213781254 | Central Heat Pump | TEMPSTAR | TVH837GKA2* |  |  | EA*4X43L21A*+WALLCON | *96CTN0601714B* | 32800 |  |  | 17 | 8.5 | 33000 |  |  | 25400 | 76.97% | 1.96 | Both | 682.5 | 2.73 | HRCU-A-CB (Split System: Heat Pump with Remote Outdoor Unit-Air-Source) | N/A
214393690 | Central Heat Pump | RUUD | RD17AZ36AJ3N | ASPEN |  | D(A,C,E)42C44+TDR | R921V0855A21M4S | 33200 |  |  | 18 | 8.1 | 34200 |  |  | 29600 | 86.55% | 1.9 | Both | 692.5 | 2.77 | HRCU-A-CB (Split System: Heat Pump with Remote Outdoor Unit-Air-Source) | N/A
214393725 | Central Heat Pump | RUUD | RD17AZ36AJ3N | ASPEN |  | D(A,C,E)48D34+TDR | R921V1005A21M4S | 33200 |  |  | 17 | 8.1 | 34200 |  |  | 29600 | 86.55% | 1.9 | Both | 692.5 | 2.77 | HRCU-A-CB (Split System: Heat Pump with Remote Outdoor Unit-Air-Source) | N/A
214393775 | Central Heat Pump | RUUD | RD17AZ36AJ3N | ASPEN |  | D(A,C,E)42D44+TDR | R951V0403A17UHU | 33400 |  |  | 18 | 8.1 | 34200 |  |  | 29800 | 87.13% | 1.9 | Both | 695 | 2.78 | HRCU-A-CB (Split System: Heat Pump with Remote Outdoor Unit-Air-Source) | N/A
214393723 | Central Heat Pump | RUUD | RD17AZ36AJ3N | ASPEN |  | D(A,C,E)48C34+TDR | R921V1005A21M4S | 32800 |  |  | 17 | 8.1 | 34200 |  |  | 29600 | 86.55% | 1.9 | Both | 682.5 | 2.73 | HRCU-A-CB (Split System: Heat Pump with Remote Outdoor Unit-Air-Source) | N/A
214393822 | Central Heat Pump | RUUD | RD17AZ36AJ3N | ASPEN |  | D(A,C,E)36C44+TDR | R951V0603A17UHU | 33000 |  |  | 18 | 8.1 | 34200 |  |  | 29800 | 87.13% | 1.9 | Both | 687.5 | 2.75 | HRCU-A-CB (Split System: Heat Pump with Remote Outdoor Unit-Air-Source) | N/A
214393859 | Central Heat Pump | RUUD | RD17AZ36AJ3N | ASPEN |  | D(A,C,E)42B44+TDR | R951V0703A17M4S | 33000 |  |  | 18 | 8.1 | 34200 |  |  | 29600 | 86.55% | 1.9 | Both | 687.5 | 2.75 | HRCU-A-CB (Split System: Heat Pump with Remote Outdoor Unit-Air-Source) | N/A
214393752 | Central Heat Pump | RUUD | RD17AZ36AJ3N | ASPEN |  | D(A,C,E)48C34+TDR | R951V0403A17M4S | 32800 |  |  | 18 | 8.1 | 34200 |  |  | 29600 | 86.55% | 1.9 | Both | 682.5 | 2.73 | HRCU-A-CB (Split System: Heat Pump with Remote Outdoor Unit-Air-Source) | N/A
214393802 | Central Heat Pump | RUUD | RD17AZ36AJ3N | ASPEN |  | D(A,C,E)42C44+TDR | R951V0603A17M4S | 33200 |  |  | 18 | 8.1 | 34200 |  |  | 29800 | 87.13% | 1.9 | Both | 692.5 | 2.77 | HRCU-A-CB (Split System: Heat Pump with Remote Outdoor Unit-Air-Source) | N/A
214393829 | Central Heat Pump | RUUD | RD17AZ36AJ3N | ASPEN |  | D(A,C,E)42B44+TDR | R951V0603A17UHU | 33000 |  |  | 18 | 8.1 | 34200 |  |  | 29800 | 87.13% | 1.9 | Both | 687.5 | 2.75 | HRCU-A-CB (Split System: Heat Pump with Remote Outdoor Unit-Air-Source) | N/A
214393904 | Central Heat Pump | RUUD | RD17AZ36AJ3N | ASPEN |  | D(A,C,E)36C44+TDR | R951V0855A21M4S | 33000 |  |  | 18 | 8.1 | 34200 |  |  | 29600 | 86.55% | 1.9 | Both | 687.5 | 2.75 | HRCU-A-CB (Split System: Heat Pump with Remote Outdoor Unit-Air-Source) | N/A
213752804 | Central Heat Pump | CARRIER | 38MURAQ24AB3* | ASPEN |  | D(A,C,E)24B44+TDR | 59SC2E060M17**14 | 23400 |  |  | 17.5 | 8.5 | 26200 |  |  | 20200 | 77.1% | 2.9 | Both | 487.5 | 1.95 | HRCU-A-CB (Split System: Heat Pump with Remote Outdoor Unit-Air-Source) | N/A
213752845 | Central Heat Pump | CARRIER | 38MURAQ24AB3* | ASPEN |  | D(A,C,E)24B44+TDR | 59SC6A026M14**10 | 23200 |  |  | 16.5 | 8.5 | 27000 |  |  | 20600 | 76.3% | 2.86 | Both | 482.5 | 1.93 | HRCU-A-CB (Split System: Heat Pump with Remote Outdoor Unit-Air-Source) | N/A
213752822 | Central Heat Pump | CARRIER | 38MURAQ24AB3* | ASPEN |  | D(A,C,E)36B34+TDR | 59SC2E080M17**16 | 23400 |  |  | 17.5 | 8.5 | 26200 |  |  | 20200 | 77.1% | 2.86 | Both | 487.5 | 1.95 | HRCU-A-CB (Split System: Heat Pump with Remote Outdoor Unit-Air-Source) | N/A
213780964 | Central Heat Pump | TEMPSTAR | TVH837GKA2* |  |  | EA*4X37L21A*+WALLCON | *96CTN1002122B* | 33000 |  |  | 17.5 | 8.5 | 32600 |  |  | 25200 | 77.3% | 2 | Both | 687.5 | 2.75 | HRCU-A-CB (Split System: Heat Pump with Remote Outdoor Unit-Air-Source) | No
213779734 | Central Heat Pump | TEMPSTAR | TVH837GKA** |  |  | EA*4X61L21A*+WALLCON | *96CTN0801714B* | 33000 |  |  | 17.5 | 8.5 | 32000 |  |  | 25000 | 78.12% | 1.98 | Both | 687.5 | 2.75 | HRCU-A-CB (Split System: Heat Pump with Remote Outdoor Unit-Air-Source) | N/A
213779744 | Central Heat Pump | TEMPSTAR | TVH837GKA** |  |  | EA*4X61L21A*+WALLCON | *96CTN1002122B* | 33200 |  |  | 17.5 | 8.5 | 32000 |  |  | 24800 | 77.5% | 2 | Both | 692.5 | 2.77 | HRCU-A-CB (Split System: Heat Pump with Remote Outdoor Unit-Air-Source) | No
213779644 | Central Heat Pump | TEMPSTAR | TVH837GKA** |  |  | EA*4X61L21A*+WALLCON | *80CTL0701716B* | 33200 |  |  | 17.5 | 8.5 | 32200 |  |  | 25000 | 77.64% | 1.98 | Both | 692.5 | 2.77 | HRCU-A-CB (Split System: Heat Pump with Remote Outdoor Unit-Air-Source) | No
214393611 | Central Heat Pump | RUUD | RD17AZ36AJ3N | ASPEN |  | D(A,C,E)42D44+TDR | R921V0603A17M4S | 33400 |  |  | 18 | 8.1 | 34200 |  |  | 29800 | 87.13% | 1.9 | Both | 695 | 2.78 | HRCU-A-CB (Split System: Heat Pump with Remote Outdoor Unit-Air-Source) | N/A
213780871 | Central Heat Pump | DAY & NIGHT | CVH837GKA2* |  |  | EA*4X37L21A*+WALLCON | *80CTL0901716B* | 33000 |  |  | 17.5 | 8.5 | 32800 |  |  | 25200 | 76.83% | 2 | Both | 687.5 | 2.75 | HRCU-A-CB (Split System: Heat Pump with Remote Outdoor Unit-Air-Source) | N/A
214573889 | Central Heat Pump | BRYANT HEATING AND COOLING SYSTEMS | 288BNV037*0**B* |  |  | CAP**4321AL*+UI | 987MC60080C21*** | 32800 |  |  | 17.5 | 8.5 | 32800 |  |  | 25200 | 76.83% | 2 | Both | 682.5 | 2.73 | HRCU-A-CB (Split System: Heat Pump with Remote Outdoor Unit-Air-Source) | N/A
213206008 | Central Heat Pump | CARRIER | 38MURAQ24AA3* | ASPEN |  | D(A,C,E)30B34+TDR | 59SC2D060E17**14 | 23800 |  |  | 16 | 8.1 | 25800 |  |  | 22800 | 88.37% | 2.87 | Both | 495 | 1.98 | HRCU-A-CB (Split System: Heat Pump with Remote Outdoor Unit-Air-Source) | N/A
213206022 | Central Heat Pump | CARRIER | 38MURAQ24AA3* | ASPEN |  | D(A,C,E)30C44+TDR | 59SC2D080E17**16 | 23800 |  |  | 16.5 | 8.1 | 25400 |  |  | 22600 | 88.98% | 2.93 | Both | 495 | 1.98 | HRCU-A-CB (Split System: Heat Pump with Remote Outdoor Unit-Air-Source) | N/A
213205824 | Central Heat Pump | CARRIER | 38MURAQ24AA3* | ASPEN |  | D(A,C,E)24B44+TDR | 58S(B,C)*A070E14**12 | 23800 |  |  | 16 | 8.1 | 25600 |  |  | 22400 | 87.5% | 2.86 | Both | 495 | 1.98 | HRCU-A-CB (Split System: Heat Pump with Remote Outdoor Unit-Air-Source) | N/A
206772883 | Central Heat Pump | BRYANT HEATING AND COOLING SYSTEMS | 288BNV037*0**B* |  |  | CSPH*4812AL*+UI | 88*TA60090C21*** | 32600 |  |  | 17 | 8.1 | 33000 |  |  | 25000 | 75.76% | 1.98 | Both | 680 | 2.72 | HRCU-A-CB (Split System: Heat Pump with Remote Outdoor Unit-Air-Source) | N/A
213205834 | Central Heat Pump | CARRIER | 38MURAQ24AA3* | ASPEN |  | D(A,C,E)36C34+TDR | 58S(B,C)*A070E14**12 | 23800 |  |  | 16 | 8.1 | 25600 |  |  | 22400 | 87.5% | 2.94 | Both | 495 | 1.98 | HRCU-A-CB (Split System: Heat Pump with Remote Outdoor Unit-Air-Source) | N/A
214393792 | Central Heat Pump | RUUD | RD17AZ36AJ3N | ASPEN |  | D(A,C,E)36C44+TDR | R951V0603A17M4S | 33000 |  |  | 18 | 8.1 | 34200 |  |  | 29800 | 87.13% | 1.9 | Both | 687.5 | 2.75 | HRCU-A-CB (Split System: Heat Pump with Remote Outdoor Unit-Air-Source) | N/A
214393825 | Central Heat Pump | RUUD | RD17AZ36AJ3N | ASPEN |  | D(A,C,E)36D44+TDR | R951V0603A17UHU | 33200 |  |  | 18 | 8.1 | 34200 |  |  | 29800 | 87.13% | 1.9 | Both | 692.5 | 2.77 | HRCU-A-CB (Split System: Heat Pump with Remote Outdoor Unit-Air-Source) | N/A
214393873 | Central Heat Pump | RUUD | RD17AZ36AJ3N | ASPEN |  | D(A,C,E)48C44+TDR | R951V0703A17M4S | 33200 |  |  | 18 | 8.1 | 34200 |  |  | 29600 | 86.55% | 1.9 | Both | 692.5 | 2.77 | HRCU-A-CB (Split System: Heat Pump with Remote Outdoor Unit-Air-Source) | N/A
214393876 | Central Heat Pump | RUUD | RD17AZ36AJ3N | ASPEN |  | D(A,C,E)48D44+TDR | R951V0703A17M4S | 33800 |  |  | 18 | 8.1 | 34200 |  |  | 29600 | 86.55% | 1.9 | Both | 705 | 2.82 | HRCU-A-CB (Split System: Heat Pump with Remote Outdoor Unit-Air-Source) | N/A
214393785 | Central Heat Pump | RUUD | RD17AZ36AJ3N | ASPEN |  | D(A,C,E)48D34+TDR | R951V0403A17UHU | 33200 |  |  | 18 | 8.1 | 34200 |  |  | 29800 | 87.13% | 1.9 | Both | 692.5 | 2.77 | HRCU-A-CB (Split System: Heat Pump with Remote Outdoor Unit-Air-Source) | N/A
212500144 | Central Heat Pump | LENNOX | EL22XPV-024-230A** | ADP |  | L*18/36V9 | SL297UH060NV36B* | 23800 |  |  | 20 | 8.5 | 22000 |  |  | 15400 | 70% | 1.9 | Both | 495 | 1.98 | HRCU-A-CB (Split System: Heat Pump with Remote Outdoor Unit-Air-Source) | N/A
212500159 | Central Heat Pump | LENNOX | EL22XPV-024-230A** | ADP |  | LH29/36F9 | SLP99UH070XV36B* | 23800 |  |  | 21 | 8.5 | 22000 |  |  | 15400 | 70% | 1.92 | Both | 495 | 1.98 | HRCU-A-CB (Split System: Heat Pump with Remote Outdoor Unit-Air-Source) | N/A
206764329 | Central Heat Pump | CARRIER | 25VNA825A*032* |  |  | CAP**3617AL*+UI | 58TN*A090C17**16 | 23600 |  |  | 17 | 8.1 | 21400 |  |  | 16600 | 77.57% | 1.94 | Both | 492.5 | 1.97 | HRCU-A-CB (Split System: Heat Pump with Remote Outdoor Unit-Air-Source) | N/A
206764321 | Central Heat Pump | CARRIER | 25VNA825A*032* |  |  | CAP**3017AL*+UI | 58TN*A090C17**16 | 23600 |  |  | 17 | 8.1 | 21400 |  |  | 16600 | 77.57% | 1.92 | Both | 492.5 | 1.97 | HRCU-A-CB (Split System: Heat Pump with Remote Outdoor Unit-Air-Source) | N/A
214097735 | Central Heat Pump | FRIEDRICH | RD17AZ48AJ3N |  |  | TCFZ6024SEANM | FR802V0755A21UH | 45500 |  |  | 17 | 8.1 | 45500 |  |  | 40000 | 87.91% | 2.1 | Both | 947.5 | 3.79 | HRCU-A-CB (Split System: Heat Pump with Remote Outdoor Unit-Air-Source) | Yes
213296191 | Central Heat Pump | YORK | HMH72B341 | ASPEN |  | C(A,C,D,E)36C24+TDR | TM8E080B12MP11 | 29800 |  |  | 17.4 | 8.5 | 34000 |  |  | 28000 | 82.35% | 2.61 | Both | 620 | 2.48 | HRCU-A-CB (Split System: Heat Pump with Remote Outdoor Unit-Air-Source) | N/A
213296192 | Central Heat Pump | YORK | HMH72B341 | ASPEN |  | C(A,C,D,E)36C26+TDR | TM8E080B12MP11 | 29800 |  |  | 17.4 | 8.5 | 34000 |  |  | 28000 | 82.35% | 2.61 | Both | 620 | 2.48 | HRCU-A-CB (Split System: Heat Pump with Remote Outdoor Unit-Air-Source) | N/A
213927821 | Central Heat Pump | YORK | HMH72B341 | ASPEN |  | D(A,C,E)36D3G+TXV+TDR | TM9E060B12MP12 | 32800 |  |  | 17.5 | 8.1 | 34000 |  |  | 28000 | 82.35% | 2.46 | Both | 682.5 | 2.73 | HRCU-A-CB (Split System: Heat Pump with Remote Outdoor Unit-Air-Source) | N/A
211174179 | Central Heat Pump | COMFORT-AIRE | HRG1548S1R-**A | ASPEN |  | C(A,C,D,E)60D34+TDR | GUH96C110C5M | 44000 |  |  | 15.5 | 8.4 | 45000 |  |  | 31600 | 70.22% | 2.86 | Both | 917.5 | 3.67 | HRCU-A-CB (Split System: Heat Pump with Remote Outdoor Unit-Air-Source) | N/A
213774280 | Central Heat Pump | COMFORTMAKER | CVH825GKA3* |  |  | EHD4X36AAL+WALLCON | *80CTL1352422B* | 24000 |  |  | 16 | 8.1 | 21400 |  |  | 16600 | 77.57% | 1.98 | Both | 500 | 2 | HRCU-A-CB (Split System: Heat Pump with Remote Outdoor Unit-Air-Source) | N/A
213774380 | Central Heat Pump | COMFORTMAKER | CVH825GKA3* |  |  | EHD4X36AAL+WALLCON | *96CTN1202422B* | 24000 |  |  | 16 | 8.1 | 21400 |  |  | 16600 | 77.57% | 1.98 | Both | 500 | 2 | HRCU-A-CB (Split System: Heat Pump with Remote Outdoor Unit-Air-Source) | N/A
213752840 | Central Heat Pump | CARRIER | 38MURAQ24AB3* | ASPEN |  | D(A,C,E)30C44+TDR | 59SC2E100M21**20 | 23600 |  |  | 17.5 | 8.5 | 26400 |  |  | 20200 | 76.52% | 2.88 | Both | 492.5 | 1.97 | HRCU-A-CB (Split System: Heat Pump with Remote Outdoor Unit-Air-Source) | N/A
213752847 | Central Heat Pump | CARRIER | 38MURAQ24AB3* | ASPEN |  | D(A,C,E)30B34+TDR | 59SC6A026M14**10 | 23200 |  |  | 16.5 | 8.5 | 27000 |  |  | 20600 | 76.3% | 2.86 | Both | 482.5 | 1.93 | HRCU-A-CB (Split System: Heat Pump with Remote Outdoor Unit-Air-Source) | N/A
213752915 | Central Heat Pump | CARRIER | 38MURAQ24AB3* | ASPEN |  | D(A,C,E)24B44+TDR | 59SP6A040V17**12 | 23200 |  |  | 16 | 8.5 | 25800 |  |  | 20200 | 78.29% | 2.83 | Both | 482.5 | 1.93 | HRCU-A-CB (Split System: Heat Pump with Remote Outdoor Unit-Air-Source) | N/A
213752947 | Central Heat Pump | CARRIER | 38MURAQ24AB3* | ASPEN |  | D(A,C,E)24B44+TDR | 59SP6A080V17**16 | 22800 |  |  | 16.8 | 8.4 | 25600 |  |  | 19900 | 77.73% | 2.96 | Both | 475 | 1.9 | HRCU-A-CB (Split System: Heat Pump with Remote Outdoor Unit-Air-Source) | N/A
214279750 | Central Heat Pump | HEIL | DLCURAH18ABK |  |  | EA*4X25L17A* | *96MSN0601716A* | 17700 |  |  | 16 | 8.5 | 17600 |  |  | 17800 | 101.1% | 2.14 | Both | 370 | 1.48 | HRCU-A-CB (Split System: Heat Pump with Remote Outdoor Unit-Air-Source) | N/A
213752998 | Central Heat Pump | CARRIER | 38MURAQ24AB3* | ASPEN |  | D(A,C,E)36B34+TDR | 59TP6C040V17**12 | 23200 |  |  | 16.5 | 8.5 | 26200 |  |  | 20200 | 77.1% | 2.84 | Both | 482.5 | 1.93 | HRCU-A-CB (Split System: Heat Pump with Remote Outdoor Unit-Air-Source) | N/A
213753014 | Central Heat Pump | CARRIER | 38MURAQ24AB3* | ASPEN |  | D(A,C,E)30B34+TDR | 59TP6C060V17**16 | 23200 |  |  | 16.5 | 8.5 | 26800 |  |  | 20400 | 76.12% | 2.88 | Both | 482.5 | 1.93 | HRCU-A-CB (Split System: Heat Pump with Remote Outdoor Unit-Air-Source) | N/A
213781600 | Central Heat Pump | COMFORTMAKER | CVH837GKA2* |  |  | EA*4X61L21A*+WALLCON | *97CMN0601714B* | 33000 |  |  | 17.5 | 8.1 | 32200 |  |  | 25200 | 78.26% | 1.96 | Both | 687.5 | 2.75 | HRCU-A-CB (Split System: Heat Pump with Remote Outdoor Unit-Air-Source) | N/A
212861170 | Central Heat Pump | GREE | FLEXX60HP230V1AO | ASPEN |  | C(A,C,D,E)48C44+TDR |  | 47000 |  |  | 15.2 | 8.5 | 48000 |  |  | 33600 | 70% | 1.8 | Both | 980 | 3.92 | HRCU-A-C (Split System: Heat Pump with Remote Outdoor Unit with No Indoor Fan --Air Source) | N/A
214239115 | Central Heat Pump | HEIL | HVH837GKA2* |  |  | EN(A,D,W)4X42L21**+WALLCON | *97CMN0801714B* | 31600 |  |  | 17 | 8.1 | 33200 |  |  | 24800 | 74.7% | 1.86 | Both | 657.5 | 2.63 | HRCU-A-CB (Split System: Heat Pump with Remote Outdoor Unit-Air-Source) | N/A
213779270 | Central Heat Pump | COMFORTMAKER | CVH837GKA** |  |  | EA*4X43L21A*+WALLCON | *80CTL0901716B* | 33000 |  |  | 17.5 | 8.5 | 32800 |  |  | 25200 | 76.83% | 2 | Both | 687.5 | 2.75 | HRCU-A-CB (Split System: Heat Pump with Remote Outdoor Unit-Air-Source) | N/A
213780370 | Central Heat Pump | COMFORTMAKER | CVH837GKA** |  |  | EHD4X60AAL+WALLCON | *95CSU0601716B* | 32800 |  |  | 17 | 8.1 | 32200 |  |  | 25000 | 77.64% | 1.98 | Both | 682.5 | 2.73 | HRCU-A-CB (Split System: Heat Pump with Remote Outdoor Unit-Air-Source) | N/A
213779661 | Central Heat Pump | DAY & NIGHT | CVH837GKA** |  |  | EA*4X61L21A*+WALLCON | *80CTL0902120B* | 33200 |  |  | 18 | 8.5 | 32000 |  |  | 24800 | 77.5% | 2 | Both | 692.5 | 2.77 | HRCU-A-CB (Split System: Heat Pump with Remote Outdoor Unit-Air-Source) | No
213779711 | Central Heat Pump | DAY & NIGHT | CVH837GKA** |  |  | EA*4X61L21A*+WALLCON | *97CMN1002122B* | 33200 |  |  | 17.5 | 8.5 | 32000 |  |  | 24800 | 77.5% | 2 | Both | 692.5 | 2.77 | HRCU-A-CB (Split System: Heat Pump with Remote Outdoor Unit-Air-Source) | No
214393726 | Central Heat Pump | RUUD | RD17AZ36AJ3N | ASPEN |  | D(A,C,E)48D44+TDR | R921V1005A21M4S | 33800 |  |  | 17 | 8.1 | 34200 |  |  | 29600 | 86.55% | 1.9 | Both | 705 | 2.82 | HRCU-A-CB (Split System: Heat Pump with Remote Outdoor Unit-Air-Source) | N/A
214393762 | Central Heat Pump | RUUD | RD17AZ36AJ3N | ASPEN |  | D(A,C,E)36C44+TDR | R951V0403A17UHU | 33000 |  |  | 18 | 8.1 | 34200 |  |  | 29800 | 87.13% | 1.9 | Both | 687.5 | 2.75 | HRCU-A-CB (Split System: Heat Pump with Remote Outdoor Unit-Air-Source) | N/A
214393812 | Central Heat Pump | RUUD | RD17AZ36AJ3N | ASPEN |  | D(A,C,E)48C34+TDR | R951V0603A17M4S | 32800 |  |  | 18 | 8.1 | 34200 |  |  | 29800 | 87.13% | 1.9 | Both | 682.5 | 2.73 | HRCU-A-CB (Split System: Heat Pump with Remote Outdoor Unit-Air-Source) | N/A
214393815 | Central Heat Pump | RUUD | RD17AZ36AJ3N | ASPEN |  | D(A,C,E)48D34+TDR | R951V0603A17M4S | 33200 |  |  | 18 | 8.1 | 34200 |  |  | 29800 | 87.13% | 1.9 | Both | 692.5 | 2.77 | HRCU-A-CB (Split System: Heat Pump with Remote Outdoor Unit-Air-Source) | N/A
212499826 | Central Heat Pump | LENNOX | EL22XPV-024-230A** | ADP |  | L*18/36V9 | ML180UH045V36A* | 23600 |  |  | 21 | 8.5 | 21400 |  |  | 15000 | 70.09% | 1.88 | Both | 492.5 | 1.97 | HRCU-A-CB (Split System: Heat Pump with Remote Outdoor Unit-Air-Source) | N/A
212499941 | Central Heat Pump | LENNOX | EL22XPV-024-230A** | ADP |  | LP25/36R9 | ML180UH090V48B* | 24000 |  |  | 21 | 8.7 | 22000 |  |  | 15400 | 70% | 1.9 | Both | 500 | 2 | HRCU-A-CB (Split System: Heat Pump with Remote Outdoor Unit-Air-Source) | N/A
211174208 | Central Heat Pump | COMFORT-AIRE | HRG1548S1R-**A | ASPEN |  | C(A,C,D,E)48D34+TDR | GUH96T090C3M | 45500 |  |  | 15.2 | 8.1 | 45000 |  |  | 31600 | 70.22% | 2.8 | Both | 947.5 | 3.79 | HRCU-A-CB (Split System: Heat Pump with Remote Outdoor Unit-Air-Source) | N/A
213753046 | Central Heat Pump | CARRIER | 38MURAQ24AB3* | ASPEN |  | D(A,C,E)30B34+TDR | 59TP6C100V21**20 | 23200 |  |  | 17.5 | 8.5 | 26200 |  |  | 20000 | 76.34% | 2.91 | Both | 482.5 | 1.93 | HRCU-A-CB (Split System: Heat Pump with Remote Outdoor Unit-Air-Source) | N/A
213752872 | Central Heat Pump | CARRIER | 38MURAQ24AB3* | ASPEN |  | D(A,C,E)36B34+TDR | 59SC6A040M17**12 | 23200 |  |  | 16 | 8.5 | 26400 |  |  | 20400 | 77.27% | 2.84 | Both | 482.5 | 1.93 | HRCU-A-CB (Split System: Heat Pump with Remote Outdoor Unit-Air-Source) | N/A
213752895 | Central Heat Pump | CARRIER | 38MURAQ24AB3* | ASPEN |  | D(A,C,E)24B44+TDR | 59SC6A080M21**20 | 22400 |  |  | 17.3 | 8.4 | 25200 |  |  | 20000 | 79.37% | 2.95 | Both | 467.5 | 1.87 | HRCU-A-CB (Split System: Heat Pump with Remote Outdoor Unit-Air-Source) | N/A
213752913 | Central Heat Pump | CARRIER | 38MURAQ24AB3* | ASPEN |  | D(A,C,E)36B34+TDR | 59SP6A040V14**10 | 23200 |  |  | 16 | 8.5 | 25800 |  |  | 20200 | 78.29% | 2.83 | Both | 482.5 | 1.93 | HRCU-A-CB (Split System: Heat Pump with Remote Outdoor Unit-Air-Source) | N/A
213752929 | Central Heat Pump | CARRIER | 38MURAQ24AB3* | ASPEN |  | D(A,C,E)30B34+TDR | 59SP6A060V14**12 | 23200 |  |  | 16.5 | 8.5 | 26400 |  |  | 20400 | 77.27% | 2.86 | Both | 482.5 | 1.93 | HRCU-A-CB (Split System: Heat Pump with Remote Outdoor Unit-Air-Source) | N/A
213752988 | Central Heat Pump | CARRIER | 38MURAQ24AB3* | ASPEN |  | D(A,C,E)36B34+TDR | 59TP6C040V14**10 | 23000 |  |  | 16 | 8.5 | 27000 |  |  | 20600 | 76.3% | 2.85 | Both | 480 | 1.92 | HRCU-A-CB (Split System: Heat Pump with Remote Outdoor Unit-Air-Source) | N/A
214056987 | Central Heat Pump | GREE | FLEXX60HP230V1AO | ASPEN |  | L(E,G)M60E4 |  | 54000 |  |  | 15.8 | 9 | 54000 |  |  | 41000 | 75.93% | 1.8 | Both | 1125 | 4.5 | HRCU-A-CB (Split System: Heat Pump with Remote Outdoor Unit-Air-Source) | N/A
213780881 | Central Heat Pump | DAY & NIGHT | CVH837GKA2* |  |  | EA*4X37L21A*+WALLCON | *80CTL0902120B* | 32800 |  |  | 17.5 | 8.5 | 33000 |  |  | 25200 | 76.36% | 2 | Both | 682.5 | 2.73 | HRCU-A-CB (Split System: Heat Pump with Remote Outdoor Unit-Air-Source) | No
206790649 | Central Heat Pump | BRYANT HEATING AND COOLING SYSTEMS | 284ANV048*0**B* |  |  | CAP**6024AL*+UI | 935CA66100C21*** | 45000 |  |  | 21.5 | 9.5 | 45500 |  |  | 36000 | 79.12% | 2.36 | Both | 937.5 | 3.75 | HRCU-A-CB (Split System: Heat Pump with Remote Outdoor Unit-Air-Source) | Both
213780841 | Central Heat Pump | DAY & NIGHT | CVH837GKA2* |  |  | EA*4X36L21A*+WALLCON | *96CTN1002122B* | 31600 |  |  | 17 | 8.1 | 32800 |  |  | 24200 | 73.78% | 1.86 | Both | 657.5 | 2.63 | HRCU-A-CB (Split System: Heat Pump with Remote Outdoor Unit-Air-Source) | N/A
214393190 | Central Heat Pump | RUUD | RD17AZ36AJ3N | ASPEN |  | D(A,C,E)42D34+TDR | R802V0504A17UHN | 32800 |  |  | 18 | 8.1 | 34200 |  |  | 29800 | 87.13% | 1.9 | Both | 682.5 | 2.73 | HRCU-A-CB (Split System: Heat Pump with Remote Outdoor Unit-Air-Source) | N/A
214393238 | Central Heat Pump | RUUD | RD17AZ36AJ3N | ASPEN |  | D(A,C,E)36C44+TDR | R802V0754A17DZ | 33000 |  |  | 18 | 8.1 | 34200 |  |  | 29600 | 86.55% | 1.9 | Both | 687.5 | 2.75 | HRCU-A-CB (Split System: Heat Pump with Remote Outdoor Unit-Air-Source) | N/A
214393581 | Central Heat Pump | RUUD | RD17AZ36AJ3N | ASPEN |  | D(A,C,E)42D44+TDR | R921V0403A17M4S | 33400 |  |  | 18 | 8.1 | 34200 |  |  | 29600 | 86.55% | 1.9 | Both | 695 | 2.78 | HRCU-A-CB (Split System: Heat Pump with Remote Outdoor Unit-Air-Source) | N/A
214393650 | Central Heat Pump | RUUD | RD17AZ36AJ3N | ASPEN |  | D(A,C,E)48D24+TDR | R921V0703A17M4S | 30800 |  |  | 17.6 | 8.1 | 34200 |  |  | 29600 | 86.55% | 1.9 | Both | 642.5 | 2.57 | HRCU-A-CB (Split System: Heat Pump with Remote Outdoor Unit-Air-Source) | N/A
214393874 | Central Heat Pump | RUUD | RD17AZ36AJ3N | ASPEN |  | D(A,C,E)48D24+TDR | R951V0703A17M4S | 30800 |  |  | 17.6 | 8.1 | 34200 |  |  | 29600 | 86.55% | 1.9 | Both | 642.5 | 2.57 | HRCU-A-CB (Split System: Heat Pump with Remote Outdoor Unit-Air-Source) | N/A
214393875 | Central Heat Pump | RUUD | RD17AZ36AJ3N | ASPEN |  | D(A,C,E)48D34+TDR | R951V0703A17M4S | 33200 |  |  | 18 | 8.1 | 34200 |  |  | 29600 | 86.55% | 1.9 | Both | 692.5 | 2.77 | HRCU-A-CB (Split System: Heat Pump with Remote Outdoor Unit-Air-Source) | N/A
214393907 | Central Heat Pump | RUUD | RD17AZ36AJ3N | ASPEN |  | D(A,C,E)36D44+TDR | R951V0855A21M4S | 33200 |  |  | 18 | 8.1 | 34200 |  |  | 29600 | 86.55% | 1.9 | Both | 692.5 | 2.77 | HRCU-A-CB (Split System: Heat Pump with Remote Outdoor Unit-Air-Source) | N/A
214393844 | Central Heat Pump | RUUD | RD17AZ36AJ3N | ASPEN |  | D(A,C,E)48D24+TDR | R951V0603A17UHU | 30800 |  |  | 17.6 | 8.1 | 34200 |  |  | 29800 | 87.13% | 1.9 | Both | 642.5 | 2.57 | HRCU-A-CB (Split System: Heat Pump with Remote Outdoor Unit-Air-Source) | N/A
213753004 | Central Heat Pump | CARRIER | 38MURAQ24AB3* | ASPEN |  | D(A,C,E)30B34+TDR | 59TP6C060V14**12 | 23200 |  |  | 17 | 8.5 | 26200 |  |  | 20200 | 77.1% | 2.89 | Both | 482.5 | 1.93 | HRCU-A-CB (Split System: Heat Pump with Remote Outdoor Unit-Air-Source) | N/A
213752832 | Central Heat Pump | CARRIER | 38MURAQ24AB3* | ASPEN |  | D(A,C,E)36B34+TDR | 59SC2E080M21**20 | 23200 |  |  | 17.4 | 8.5 | 25600 |  |  | 20200 | 78.91% | 3 | Both | 482.5 | 1.93 | HRCU-A-CB (Split System: Heat Pump with Remote Outdoor Unit-Air-Source) | N/A
213752835 | Central Heat Pump | CARRIER | 38MURAQ24AB3* | ASPEN |  | D(A,C,E)24B44+TDR | 59SC2E100M21**20 | 23400 |  |  | 17.5 | 8.5 | 26400 |  |  | 20200 | 76.52% | 2.88 | Both | 487.5 | 1.95 | HRCU-A-CB (Split System: Heat Pump with Remote Outdoor Unit-Air-Source) | N/A
213752850 | Central Heat Pump | CARRIER | 38MURAQ24AB3* | ASPEN |  | D(A,C,E)30C44+TDR | 59SC6A026M14**10 | 23200 |  |  | 16.5 | 8.5 | 27000 |  |  | 20600 | 76.3% | 2.86 | Both | 482.5 | 1.93 | HRCU-A-CB (Split System: Heat Pump with Remote Outdoor Unit-Air-Source) | N/A
213752867 | Central Heat Pump | CARRIER | 38MURAQ24AB3* | ASPEN |  | D(A,C,E)30B34+TDR | 59SC6A040M17**12 | 23000 |  |  | 16 | 8.5 | 26400 |  |  | 20400 | 77.27% | 2.84 | Both | 480 | 1.92 | HRCU-A-CB (Split System: Heat Pump with Remote Outdoor Unit-Air-Source) | N/A
213752902 | Central Heat Pump | CARRIER | 38MURAQ24AB3* | ASPEN |  | D(A,C,E)36B34+TDR | 59SC6A080M21**20 | 22600 |  |  | 17.4 | 8.5 | 25200 |  |  | 20000 | 79.37% | 2.97 | Both | 470 | 1.88 | HRCU-A-CB (Split System: Heat Pump with Remote Outdoor Unit-Air-Source) | N/A
213752918 | Central Heat Pump | CARRIER | 38MURAQ24AB3* | ASPEN |  | D(A,C,E)30B34+TDR | 59SP6A040V17**12 | 23000 |  |  | 16 | 8.5 | 25800 |  |  | 20200 | 78.29% | 2.83 | Both | 480 | 1.92 | HRCU-A-CB (Split System: Heat Pump with Remote Outdoor Unit-Air-Source) | N/A
214393198 | Central Heat Pump | RUUD | RD17AZ36AJ3N | ASPEN |  | D(A,C,E)48C34+TDR | R802V0504A17UHN | 32800 |  |  | 18 | 8.1 | 34200 |  |  | 29800 | 87.13% | 1.9 | Both | 682.5 | 2.73 | HRCU-A-CB (Split System: Heat Pump with Remote Outdoor Unit-Air-Source) | N/A
214393232 | Central Heat Pump | RUUD | RD17AZ36AJ3N | ASPEN |  | D(A,C,E)48D44+TDR | R802V0504A17UHS | 33800 |  |  | 18 | 8.1 | 34200 |  |  | 29800 | 87.13% | 1.9 | Both | 705 | 2.82 | HRCU-A-CB (Split System: Heat Pump with Remote Outdoor Unit-Air-Source) | N/A
213779160 | Central Heat Pump | COMFORTMAKER | CVH837GKA** |  |  | EA*4X42L21A*+WALLCON | *96CTN0801714B* | 31600 |  |  | 17 | 8.1 | 33000 |  |  | 24600 | 74.55% | 1.88 | Both | 657.5 | 2.63 | HRCU-A-CB (Split System: Heat Pump with Remote Outdoor Unit-Air-Source) | N/A
213780330 | Central Heat Pump | COMFORTMAKER | CVH837GKA** |  |  | EHD4X60AAL+WALLCON | *80CTL0901716B* | 33000 |  |  | 17.5 | 8.1 | 32200 |  |  | 25000 | 77.64% | 2 | Both | 687.5 | 2.75 | HRCU-A-CB (Split System: Heat Pump with Remote Outdoor Unit-Air-Source) | N/A
212971730 | Central Heat Pump | TEMPSTAR | DLCURAH24ABK |  |  | EN(A,D,W)4X36L17** | *80VTL0701716B* | 23600 |  |  | 17 | 8.5 | 26400 |  |  | 24200 | 91.67% | 2 | Both | 492.5 | 1.97 | HRCU-A-CB (Split System: Heat Pump with Remote Outdoor Unit-Air-Source) | N/A
213780380 | Central Heat Pump | COMFORTMAKER | CVH837GKA** |  |  | EHD4X60AAL+WALLCON | *97CMN0601714B* | 32800 |  |  | 17 | 8.1 | 32400 |  |  | 25200 | 77.78% | 1.98 | Both | 682.5 | 2.73 | HRCU-A-CB (Split System: Heat Pump with Remote Outdoor Unit-Air-Source) | N/A
214239225 | Central Heat Pump | HEIL | HVH837GKA2* |  |  | EN(A,D,W)4X48L21**+WALLCON | *97CMN0601714B* | 32200 |  |  | 17 | 8.1 | 33000 |  |  | 25200 | 76.36% | 1.94 | Both | 670 | 2.68 | HRCU-A-CB (Split System: Heat Pump with Remote Outdoor Unit-Air-Source) | N/A
212971719 | Central Heat Pump | TEMPSTAR | DLCURAH24ABK |  |  | EN(A,D)4X30L17** | *80VTL0701716B* | 23600 |  |  | 17 | 8.5 | 26400 |  |  | 24200 | 91.67% | 2.02 | Both | 492.5 | 1.97 | HRCU-A-CB (Split System: Heat Pump with Remote Outdoor Unit-Air-Source) | N/A
214393618 | Central Heat Pump | RUUD | RD17AZ36AJ3N | ASPEN |  | D(A,C,E)48C34+TDR | R921V0603A17M4S | 32800 |  |  | 18 | 8.1 | 34200 |  |  | 29800 | 87.13% | 1.9 | Both | 682.5 | 2.73 | HRCU-A-CB (Split System: Heat Pump with Remote Outdoor Unit-Air-Source) | N/A
214393742 | Central Heat Pump | RUUD | RD17AZ36AJ3N | ASPEN |  | D(A,C,E)42C44+TDR | R951V0403A17M4S | 33200 |  |  | 18 | 8.1 | 34200 |  |  | 29600 | 86.55% | 1.9 | Both | 692.5 | 2.77 | HRCU-A-CB (Split System: Heat Pump with Remote Outdoor Unit-Air-Source) | N/A
214393755 | Central Heat Pump | RUUD | RD17AZ36AJ3N | ASPEN |  | D(A,C,E)48D34+TDR | R951V0403A17M4S | 33200 |  |  | 18 | 8.1 | 34200 |  |  | 29600 | 86.55% | 1.9 | Both | 692.5 | 2.77 | HRCU-A-CB (Split System: Heat Pump with Remote Outdoor Unit-Air-Source) | N/A
214393842 | Central Heat Pump | RUUD | RD17AZ36AJ3N | ASPEN |  | D(A,C,E)48C34+TDR | R951V0603A17UHU | 32800 |  |  | 18 | 8.1 | 34200 |  |  | 29800 | 87.13% | 1.9 | Both | 682.5 | 2.73 | HRCU-A-CB (Split System: Heat Pump with Remote Outdoor Unit-Air-Source) | N/A
214573869 | Central Heat Pump | BRYANT HEATING AND COOLING SYSTEMS | 288BNV037*0**B* |  |  | CAP**4321AL*+UI | 935CB66100C21*** | 33000 |  |  | 17.5 | 8.5 | 32600 |  |  | 25000 | 76.69% | 2 | Both | 687.5 | 2.75 | HRCU-A-CB (Split System: Heat Pump with Remote Outdoor Unit-Air-Source) | N/A
214573899 | Central Heat Pump | BRYANT HEATING AND COOLING SYSTEMS | 288BNV037*0**B* |  |  | CAP**4321AL*+UI | 986TD60080C21*** | 33000 |  |  | 18.5 | 8.5 | 32600 |  |  | 25000 | 76.69% | 2 | Both | 687.5 | 2.75 | HRCU-A-CB (Split System: Heat Pump with Remote Outdoor Unit-Air-Source) | N/A
213205950 | Central Heat Pump | CARRIER | 38MURAQ24AA3* | ASPEN |  | D(A,C,E)30C44+TDR | 58TP*A090V21**20 | 23800 |  |  | 16 | 8.1 | 25200 |  |  | 22400 | 88.89% | 2.98 | Both | 495 | 1.98 | HRCU-A-CB (Split System: Heat Pump with Remote Outdoor Unit-Air-Source) | N/A
213206034 | Central Heat Pump | CARRIER | 38MURAQ24AA3* | ASPEN |  | D(A,C,E)30C44+TDR | 59SC2D080E21**20 | 23800 |  |  | 16 | 8.5 | 26000 |  |  | 23000 | 88.46% | 2.91 | Both | 495 | 1.98 | HRCU-A-CB (Split System: Heat Pump with Remote Outdoor Unit-Air-Source) | N/A
213206171 | Central Heat Pump | CARRIER | 38MURAQ24AA3* | ASPEN |  | D(A,C,E)30C44+TDR | 59TP6B060V17**14 | 23800 |  |  | 15.5 | 8.1 | 25600 |  |  | 22400 | 87.5% | 2.89 | Both | 495 | 1.98 | HRCU-A-CB (Split System: Heat Pump with Remote Outdoor Unit-Air-Source) | N/A
206772721 | Central Heat Pump | BRYANT HEATING AND COOLING SYSTEMS | 288BNV037*0**B* |  |  | CSPH*4212AL*+UI | 88*TA66135C24*** | 32600 |  |  | 17 | 8.1 | 33000 |  |  | 24800 | 75.15% | 1.96 | Both | 680 | 2.72 | HRCU-A-CB (Split System: Heat Pump with Remote Outdoor Unit-Air-Source) | N/A
213206025 | Central Heat Pump | CARRIER | 38MURAQ24AA3* | ASPEN |  | D(A,C,E)36B34+TDR | 59SC2D080E17**16 | 23800 |  |  | 16.5 | 8.1 | 25400 |  |  | 22600 | 88.98% | 2.86 | Both | 495 | 1.98 | HRCU-A-CB (Split System: Heat Pump with Remote Outdoor Unit-Air-Source) | N/A
214393188 | Central Heat Pump | RUUD | RD17AZ36AJ3N | ASPEN |  | D(A,C,E)42C44+TDR | R802V0504A17UHN | 33200 |  |  | 18 | 8.1 | 34200 |  |  | 29800 | 87.13% | 1.9 | Both | 692.5 | 2.77 | HRCU-A-CB (Split System: Heat Pump with Remote Outdoor Unit-Air-Source) | N/A
214393628 | Central Heat Pump | RUUD | RD17AZ36AJ3N | ASPEN |  | D(A,C,E)36C44+TDR | R921V0703A17M4S | 33000 |  |  | 18 | 8.1 | 34200 |  |  | 29600 | 86.55% | 1.9 | Both | 687.5 | 2.75 | HRCU-A-CB (Split System: Heat Pump with Remote Outdoor Unit-Air-Source) | N/A
214393598 | Central Heat Pump | RUUD | RD17AZ36AJ3N | ASPEN |  | D(A,C,E)36C44+TDR | R921V0603A17M4S | 33000 |  |  | 18 | 8.1 | 34200 |  |  | 29800 | 87.13% | 1.9 | Both | 687.5 | 2.75 | HRCU-A-CB (Split System: Heat Pump with Remote Outdoor Unit-Air-Source) | N/A
214393648 | Central Heat Pump | RUUD | RD17AZ36AJ3N | ASPEN |  | D(A,C,E)48C34+TDR | R921V0703A17M4S | 32800 |  |  | 18 | 8.1 | 34200 |  |  | 29600 | 86.55% | 1.9 | Both | 682.5 | 2.73 | HRCU-A-CB (Split System: Heat Pump with Remote Outdoor Unit-Air-Source) | N/A
214393649 | Central Heat Pump | RUUD | RD17AZ36AJ3N | ASPEN |  | D(A,C,E)48C44+TDR | R921V0703A17M4S | 33200 |  |  | 18 | 8.1 | 34200 |  |  | 29600 | 86.55% | 1.9 | Both | 692.5 | 2.77 | HRCU-A-CB (Split System: Heat Pump with Remote Outdoor Unit-Air-Source) | N/A
214393221 | Central Heat Pump | RUUD | RD17AZ36AJ3N | ASPEN |  | D(A,C,E)42D44+TDR | R802V0504A17UHS | 33400 |  |  | 18 | 8.1 | 34200 |  |  | 29800 | 87.13% | 1.9 | Both | 695 | 2.78 | HRCU-A-CB (Split System: Heat Pump with Remote Outdoor Unit-Air-Source) | N/A
214393588 | Central Heat Pump | RUUD | RD17AZ36AJ3N | ASPEN |  | D(A,C,E)48C34+TDR | R921V0403A17M4S | 32800 |  |  | 18 | 8.1 | 34200 |  |  | 29600 | 86.55% | 1.9 | Both | 682.5 | 2.73 | HRCU-A-CB (Split System: Heat Pump with Remote Outdoor Unit-Air-Source) | N/A
214393589 | Central Heat Pump | RUUD | RD17AZ36AJ3N | ASPEN |  | D(A,C,E)48C44+TDR | R921V0403A17M4S | 33200 |  |  | 18 | 8.1 | 34200 |  |  | 29600 | 86.55% | 1.9 | Both | 692.5 | 2.77 | HRCU-A-CB (Split System: Heat Pump with Remote Outdoor Unit-Air-Source) | N/A
214393641 | Central Heat Pump | RUUD | RD17AZ36AJ3N | ASPEN |  | D(A,C,E)42D44+TDR | R921V0703A17M4S | 33400 |  |  | 18 | 8.1 | 34200 |  |  | 29600 | 86.55% | 1.9 | Both | 695 | 2.78 | HRCU-A-CB (Split System: Heat Pump with Remote Outdoor Unit-Air-Source) | N/A
214393717 | Central Heat Pump | RUUD | RD17AZ36AJ3N | ASPEN |  | D(A,C,E)42D34+TDR | R921V1005A21M4S | 32800 |  |  | 17 | 8.1 | 34200 |  |  | 29600 | 86.55% | 1.9 | Both | 682.5 | 2.73 | HRCU-A-CB (Split System: Heat Pump with Remote Outdoor Unit-Air-Source) | N/A
214393782 | Central Heat Pump | RUUD | RD17AZ36AJ3N | ASPEN |  | D(A,C,E)48C34+TDR | R951V0403A17UHU | 32800 |  |  | 18 | 8.1 | 34200 |  |  | 29800 | 87.13% | 1.9 | Both | 682.5 | 2.73 | HRCU-A-CB (Split System: Heat Pump with Remote Outdoor Unit-Air-Source) | N/A
214393783 | Central Heat Pump | RUUD | RD17AZ36AJ3N | ASPEN |  | D(A,C,E)48C44+TDR | R951V0403A17UHU | 33200 |  |  | 18 | 8.1 | 34200 |  |  | 29800 | 87.13% | 1.9 | Both | 692.5 | 2.77 | HRCU-A-CB (Split System: Heat Pump with Remote Outdoor Unit-Air-Source) | N/A
214393181 | Central Heat Pump | RUUD | RD17AZ36AJ3N | ASPEN |  | D(A,C,E)36D44+TDR | R802V0504A17UHN | 33200 |  |  | 18 | 8.1 | 34200 |  |  | 29800 | 87.13% | 1.9 | Both | 692.5 | 2.77 | HRCU-A-CB (Split System: Heat Pump with Remote Outdoor Unit-Air-Source) | N/A
214393610 | Central Heat Pump | RUUD | RD17AZ36AJ3N | ASPEN |  | D(A,C,E)42D34+TDR | R921V0603A17M4S | 32800 |  |  | 18 | 8.1 | 34200 |  |  | 29800 | 87.13% | 1.9 | Both | 682.5 | 2.73 | HRCU-A-CB (Split System: Heat Pump with Remote Outdoor Unit-Air-Source) | N/A
214393191 | Central Heat Pump | RUUD | RD17AZ36AJ3N | ASPEN |  | D(A,C,E)42D44+TDR | R802V0504A17UHN | 33400 |  |  | 18 | 8.1 | 34200 |  |  | 29800 | 87.13% | 1.9 | Both | 695 | 2.78 | HRCU-A-CB (Split System: Heat Pump with Remote Outdoor Unit-Air-Source) | N/A
214393202 | Central Heat Pump | RUUD | RD17AZ36AJ3N | ASPEN |  | D(A,C,E)48D44+TDR | R802V0504A17UHN | 33800 |  |  | 18 | 8.1 | 34200 |  |  | 29800 | 87.13% | 1.9 | Both | 705 | 2.82 | HRCU-A-CB (Split System: Heat Pump with Remote Outdoor Unit-Air-Source) | N/A
214393220 | Central Heat Pump | RUUD | RD17AZ36AJ3N | ASPEN |  | D(A,C,E)42D34+TDR | R802V0504A17UHS | 32800 |  |  | 18 | 8.1 | 34200 |  |  | 29800 | 87.13% | 1.9 | Both | 682.5 | 2.73 | HRCU-A-CB (Split System: Heat Pump with Remote Outdoor Unit-Air-Source) | N/A
214393261 | Central Heat Pump | RUUD | RD17AZ36AJ3N | ASPEN |  | D(A,C,E)48D34+TDR | R802V0754A17DZ | 33200 |  |  | 18 | 8.1 | 34200 |  |  | 29600 | 86.55% | 1.9 | Both | 692.5 | 2.77 | HRCU-A-CB (Split System: Heat Pump with Remote Outdoor Unit-Air-Source) | N/A
214393199 | Central Heat Pump | RUUD | RD17AZ36AJ3N | ASPEN |  | D(A,C,E)48C44+TDR | R802V0504A17UHN | 33200 |  |  | 18 | 8.1 | 34200 |  |  | 29800 | 87.13% | 1.9 | Both | 692.5 | 2.77 | HRCU-A-CB (Split System: Heat Pump with Remote Outdoor Unit-Air-Source) | N/A
214393230 | Central Heat Pump | RUUD | RD17AZ36AJ3N | ASPEN |  | D(A,C,E)48D24+TDR | R802V0504A17UHS | 30800 |  |  | 17.6 | 8.1 | 34200 |  |  | 29800 | 87.13% | 1.9 | Both | 642.5 | 2.57 | HRCU-A-CB (Split System: Heat Pump with Remote Outdoor Unit-Air-Source) | N/A
214393231 | Central Heat Pump | RUUD | RD17AZ36AJ3N | ASPEN |  | D(A,C,E)48D34+TDR | R802V0504A17UHS | 33200 |  |  | 18 | 8.1 | 34200 |  |  | 29800 | 87.13% | 1.9 | Both | 692.5 | 2.77 | HRCU-A-CB (Split System: Heat Pump with Remote Outdoor Unit-Air-Source) | N/A
214393591 | Central Heat Pump | RUUD | RD17AZ36AJ3N | ASPEN |  | D(A,C,E)48D34+TDR | R921V0403A17M4S | 33200 |  |  | 18 | 8.1 | 34200 |  |  | 29600 | 86.55% | 1.9 | Both | 692.5 | 2.77 | HRCU-A-CB (Split System: Heat Pump with Remote Outdoor Unit-Air-Source) | N/A
214393622 | Central Heat Pump | RUUD | RD17AZ36AJ3N | ASPEN |  | D(A,C,E)48D44+TDR | R921V0603A17M4S | 33800 |  |  | 18 | 8.1 | 34200 |  |  | 29800 | 87.13% | 1.9 | Both | 705 | 2.82 | HRCU-A-CB (Split System: Heat Pump with Remote Outdoor Unit-Air-Source) | N/A
213779714 | Central Heat Pump | TEMPSTAR | TVH837GKA** |  |  | EA*4X61L21A*+WALLCON | *97CMN1002122B* | 33200 |  |  | 17.5 | 8.5 | 32000 |  |  | 24800 | 77.5% | 2 | Both | 692.5 | 2.77 | HRCU-A-CB (Split System: Heat Pump with Remote Outdoor Unit-Air-Source) | No
206764351 | Central Heat Pump | CARRIER | 25VNA825A*032* |  |  | CAP**3717AL*+UI | 58TN*A070C14**12 | 24200 |  |  | 17 | 8.1 | 21400 |  |  | 16600 | 77.57% | 2 | Both | 505 | 2.02 | HRCU-A-CB (Split System: Heat Pump with Remote Outdoor Unit-Air-Source) | N/A
206764462 | Central Heat Pump | CARRIER | 25VNA825A*032* |  |  | CSPH*3612AL*+UI | 58TN*A070C14**12 | 24000 |  |  | 16.5 | 8.1 | 21400 |  |  | 16600 | 77.57% | 2 | Both | 500 | 2 | HRCU-A-CB (Split System: Heat Pump with Remote Outdoor Unit-Air-Source) | N/A
213613571 | Central Heat Pump | BRYANT HEATING AND COOLING SYSTEMS | 38MURAQ18AB3* | ASPEN |  | L(E,G)M36A4 |  | 18000 |  |  | 15.2 | 9 | 19300 |  |  | 18300 | 94.82% | 2.2 | Both | 375 | 1.5 | HRCU-A-CB (Split System: Heat Pump with Remote Outdoor Unit-Air-Source) | N/A
213613575 | Central Heat Pump | BRYANT HEATING AND COOLING SYSTEMS | 38MURAQ18AB3* | ASPEN |  | L(E,G)M36E4 |  | 18000 |  |  | 15.2 | 8.5 | 19300 |  |  | 18300 | 94.82% | 2.2 | Both | 375 | 1.5 | HRCU-A-CB (Split System: Heat Pump with Remote Outdoor Unit-Air-Source) | N/A
212500141 | Central Heat Pump | LENNOX | EL22XPV-024-230A** | ADP |  | LP29/36X9 | SL297UH040NV36B* | 23800 |  |  | 21 | 8.5 | 22000 |  |  | 15400 | 70% | 1.92 | Both | 495 | 1.98 | HRCU-A-CB (Split System: Heat Pump with Remote Outdoor Unit-Air-Source) | N/A
212500143 | Central Heat Pump | LENNOX | EL22XPV-024-230A** | ADP |  | LP36/37R9 | SL297UH060NV36B* | 23800 |  |  | 20 | 8.5 | 22000 |  |  | 15400 | 70% | 1.9 | Both | 495 | 1.98 | HRCU-A-CB (Split System: Heat Pump with Remote Outdoor Unit-Air-Source) | N/A
207805675 | Central Heat Pump | AMERICAN STANDARD | 4A6V0X60A1 |  |  | 4PX*DU60BS3+P0V0D000M50SC+RP |  | 54000 |  |  | 19.5 | 8.2 | 51500 |  |  | 39000 | 75.73% | 1.75 | Both | 1125 | 4.5 | HRCU-A-CB (Split System: Heat Pump with Remote Outdoor Unit-Air-Source) | No
215224757 | Central Heat Pump | CARRIER | 25VNA424A*031* | ADP |  | H,PG7J936 | 59MN7C080C17**14 | 23200 |  |  | 20 | 10 | 25200 |  |  | 19500 | 77.38% | 2.4 | Both | 482.5 | 1.93 | HRCU-A-CB (Split System: Heat Pump with Remote Outdoor Unit-Air-Source) | N/A
213752950 | Central Heat Pump | CARRIER | 38MURAQ24AB3* | ASPEN |  | D(A,C,E)30B34+TDR | 59SP6A080V17**16 | 22800 |  |  | 16.7 | 8.4 | 25600 |  |  | 19900 | 77.73% | 2.94 | Both | 475 | 1.9 | HRCU-A-CB (Split System: Heat Pump with Remote Outdoor Unit-Air-Source) | N/A
213752827 | Central Heat Pump | CARRIER | 38MURAQ24AB3* | ASPEN |  | D(A,C,E)30B34+TDR | 59SC2E080M21**20 | 22800 |  |  | 17.2 | 8.4 | 25600 |  |  | 20200 | 78.91% | 2.96 | Both | 475 | 1.9 | HRCU-A-CB (Split System: Heat Pump with Remote Outdoor Unit-Air-Source) | N/A
213752857 | Central Heat Pump | CARRIER | 38MURAQ24AB3* | ASPEN |  | D(A,C,E)30B34+TDR | 59SC6A040M14**10 | 22400 |  |  | 16.3 | 8.4 | 25400 |  |  | 20200 | 79.53% | 2.95 | Both | 467.5 | 1.87 | HRCU-A-CB (Split System: Heat Pump with Remote Outdoor Unit-Air-Source) | N/A
213206589 | Central Heat Pump | CARRIER | 38MURAQ24AB3* | ASPEN |  | D(A,C,E)30C44+TDR | 59TP6B060V14**12 | 23200 |  |  | 16.5 | 8.1 | 26400 |  |  | 20400 | 77.27% | 2.69 | Both | 482.5 | 1.93 | HRCU-A-CB (Split System: Heat Pump with Remote Outdoor Unit-Air-Source) | N/A
213206300 | Central Heat Pump | CARRIER | 38MURAQ24AB3* | ASPEN |  | D(A,C,E)30C44+TDR | 58S(B,C)*A090E17**14 | 23800 |  |  | 17 | 8.1 | 25800 |  |  | 20000 | 77.52% | 2.91 | Both | 495 | 1.98 | HRCU-A-CB (Split System: Heat Pump with Remote Outdoor Unit-Air-Source) | N/A
213206568 | Central Heat Pump | CARRIER | 38MURAQ24AB3* | ASPEN |  | D(A,C,E)36B34+TDR | 59TP6B040V14**10 | 23200 |  |  | 16 | 8.1 | 25800 |  |  | 20200 | 78.29% | 2.63 | Both | 482.5 | 1.93 | HRCU-A-CB (Split System: Heat Pump with Remote Outdoor Unit-Air-Source) | N/A
213774580 | Central Heat Pump | COMFORTMAKER | CVH825GKA3* |  |  | EHD4X48AAL+WALLCON | *80CTL0701716B* | 24200 |  |  | 16.5 | 8.1 | 21200 |  |  | 16600 | 78.3% | 2.02 | Both | 505 | 2.02 | HRCU-A-CB (Split System: Heat Pump with Remote Outdoor Unit-Air-Source) | N/A
213774520 | Central Heat Pump | COMFORTMAKER | CVH825GKA3* |  |  | EHD4X42AAL+WALLCON | *96CTN0601714B* | 24000 |  |  | 15.5 | 8.1 | 21400 |  |  | 16700 | 78.04% | 2 | Both | 500 | 2 | HRCU-A-CB (Split System: Heat Pump with Remote Outdoor Unit-Air-Source) | N/A
213779541 | Central Heat Pump | DAY & NIGHT | CVH837GKA** |  |  | EA*4X48L24A*+WALLCON | *96CTN1002122B* | 32400 |  |  | 17.5 | 8.5 | 32200 |  |  | 24800 | 77.02% | 2 | Both | 675 | 2.7 | HRCU-A-CB (Split System: Heat Pump with Remote Outdoor Unit-Air-Source) | No
213779591 | Central Heat Pump | DAY & NIGHT | CVH837GKA** |  |  | EA*4X60L24A*+WALLCON | *97CMN1002122B* | 32800 |  |  | 17.5 | 8.5 | 31800 |  |  | 24800 | 77.99% | 2 | Both | 682.5 | 2.73 | HRCU-A-CB (Split System: Heat Pump with Remote Outdoor Unit-Air-Source) | No
212971708 | Central Heat Pump | TEMPSTAR | DLCURAH24ABK |  |  | EN(A,D)4X24L17** | *80VTL0701716B* | 23200 |  |  | 16.5 | 8.5 | 26800 |  |  | 24200 | 90.3% | 2.02 | Both | 482.5 | 1.93 | HRCU-A-CB (Split System: Heat Pump with Remote Outdoor Unit-Air-Source) | N/A
214229389 | Central Heat Pump | HEIL | DLCURAH24ABK |  |  | EN(A,D)4X36L21** | *80MSU0802120A* | 23400 |  |  | 17 | 8.5 | 25800 |  |  | 23800 | 92.25% | 2 | Both | 487.5 | 1.95 | HRCU-A-CB (Split System: Heat Pump with Remote Outdoor Unit-Air-Source) | N/A
213779310 | Central Heat Pump | COMFORTMAKER | CVH837GKA** |  |  | EA*4X43L21A*+WALLCON | *97CMN0601714B* | 32600 |  |  | 17.5 | 8.5 | 33000 |  |  | 25400 | 76.97% | 1.96 | Both | 680 | 2.72 | HRCU-A-CB (Split System: Heat Pump with Remote Outdoor Unit-Air-Source) | N/A
214229378 | Central Heat Pump | HEIL | DLCURAH24ABK |  |  | EA*4X37L21A* | *80MSU0802120A* | 24200 |  |  | 17.5 | 8.5 | 25000 |  |  | 21400 | 85.6% | 1.8 | Both | 505 | 2.02 | HRCU-A-CB (Split System: Heat Pump with Remote Outdoor Unit-Air-Source) | N/A
213780924 | Central Heat Pump | TEMPSTAR | TVH837GKA2* |  |  | EA*4X37L21A*+WALLCON | *97CMN0801714B* | 32800 |  |  | 17.5 | 8.5 | 33000 |  |  | 25400 | 76.97% | 1.98 | Both | 682.5 | 2.73 | HRCU-A-CB (Split System: Heat Pump with Remote Outdoor Unit-Air-Source) | N/A
212499739 | Central Heat Pump | LENNOX | EL22XPV-024-230A** | ADP |  | LP29/36X9 | EL280UH090E36B* | 24000 |  |  | 21 | 8.5 | 22000 |  |  | 15400 | 70% | 1.92 | Both | 500 | 2 | HRCU-A-CB (Split System: Heat Pump with Remote Outdoor Unit-Air-Source) | N/A
212499830 | Central Heat Pump | LENNOX | EL22XPV-024-230A** | ADP |  | LP25/36R9 | ML180UH045V36A* | 23600 |  |  | 21 | 8.5 | 21400 |  |  | 15000 | 70.09% | 1.88 | Both | 492.5 | 1.97 | HRCU-A-CB (Split System: Heat Pump with Remote Outdoor Unit-Air-Source) | N/A
214056978 | Central Heat Pump | GREE | FLEXX36HP230V1AO | ASPEN |  | L(E,G)M24C4 |  | 22800 |  |  | 17 | 8.7 | 23800 |  |  | 22000 | 92.44% | 1.8 | Both | 475 | 1.9 | HRCU-A-CB (Split System: Heat Pump with Remote Outdoor Unit-Air-Source) | N/A
213206450 | Central Heat Pump | CARRIER | 38MURAQ24AB3* | ASPEN |  | D(A,C,E)30C44+TDR | 59SC2D080E17**16 | 23800 |  |  | 17.5 | 8.1 | 25600 |  |  | 20000 | 78.12% | 2.86 | Both | 495 | 1.98 | HRCU-A-CB (Split System: Heat Pump with Remote Outdoor Unit-Air-Source) | N/A
213206582 | Central Heat Pump | CARRIER | 38MURAQ24AB3* | ASPEN |  | D(A,C,E)36C34+TDR | 59TP6B040V17**12 | 23200 |  |  | 16 | 8.1 | 25800 |  |  | 20200 | 78.29% | 2.69 | Both | 482.5 | 1.93 | HRCU-A-CB (Split System: Heat Pump with Remote Outdoor Unit-Air-Source) | N/A
214649704 | Central Heat Pump | MIDEA | MOVB-60HDN1-M18M | ASPEN |  | D(A,C,E)48C34+TDR | MGH96M080C4A | 33200 |  |  | 16.5 | 8.5 | 34600 |  |  | 26000 | 75.14% | 2.41 | Both | 692.5 | 2.77 | HRCU-A-CB (Split System: Heat Pump with Remote Outdoor Unit-Air-Source) | N/A
213752773 | Central Heat Pump | CARRIER | 38MURAQ24AB3* | ASPEN |  | D(A,C,E)24B44+TDR | 58TP*B110V21**22 | 23600 |  |  | 17.5 | 8.5 | 26400 |  |  | 20200 | 76.52% | 2.91 | Both | 492.5 | 1.97 | HRCU-A-CB (Split System: Heat Pump with Remote Outdoor Unit-Air-Source) | N/A
206764510 | Central Heat Pump | CARRIER | 25VNA825A*032* |  |  | CAP**3621AL*+UI | 59CU5A060C17**16 | 23600 |  |  | 16.5 | 8.1 | 21600 |  |  | 16700 | 77.31% | 1.92 | Both | 492.5 | 1.97 | HRCU-A-CB (Split System: Heat Pump with Remote Outdoor Unit-Air-Source) | N/A
214097715 | Central Heat Pump | FRIEDRICH | RD17AZ48AJ3N |  |  | TCFZ6024SEANM | FR97MV0855A21DH | 45500 |  |  | 16 | 8.1 | 45500 |  |  | 40500 | 89.01% | 2.1 | Both | 947.5 | 3.79 | HRCU-A-CB (Split System: Heat Pump with Remote Outdoor Unit-Air-Source) | Yes
214097726 | Central Heat Pump | FRIEDRICH | RD17AZ48AJ3N |  |  | TCFZ6024SEANM | FR921V1005A21M4 | 45500 |  |  | 16 | 8.1 | 45500 |  |  | 40500 | 89.01% | 2.1 | Both | 947.5 | 3.79 | HRCU-A-CB (Split System: Heat Pump with Remote Outdoor Unit-Air-Source) | Yes
213781510 | Central Heat Pump | COMFORTMAKER | CVH837GKA2* |  |  | EA*4X60L24A*+WALLCON | *97CMN1202422B* | 32800 |  |  | 17.5 | 8.5 | 31600 |  |  | 24800 | 78.48% | 2 | Both | 682.5 | 2.73 | HRCU-A-CB (Split System: Heat Pump with Remote Outdoor Unit-Air-Source) | No
206790598 | Central Heat Pump | BRYANT HEATING AND COOLING SYSTEMS | 284ANV048*0**B* |  |  | CSPH*6012AL*+UI | 88*TA60090C21*** | 45000 |  |  | 20.5 | 9 | 46000 |  |  | 36200 | 78.7% | 2.36 | Both | 937.5 | 3.75 | HRCU-A-CB (Split System: Heat Pump with Remote Outdoor Unit-Air-Source) | Both
212499844 | Central Heat Pump | LENNOX | EL22XPV-024-230A** | ADP |  | LP18/37R9 | ML180UH045XE36A* | 23400 |  |  | 21 | 8.5 | 21200 |  |  | 14900 | 70.28% | 1.86 | Both | 487.5 | 1.95 | HRCU-A-CB (Split System: Heat Pump with Remote Outdoor Unit-Air-Source) | N/A
212500150 | Central Heat Pump | LENNOX | EL22XPV-024-230A** | ADP |  | L*19/36U9 | SL297UH060NV36B* | 23800 |  |  | 20 | 8.5 | 22000 |  |  | 15400 | 70% | 1.9 | Both | 495 | 1.98 | HRCU-A-CB (Split System: Heat Pump with Remote Outdoor Unit-Air-Source) | N/A
212500036 | Central Heat Pump | LENNOX | EL22XPV-024-230A** | ADP |  | LH29/36F9 | ML296UH045XV36B* | 23600 |  |  | 20 | 8.5 | 21600 |  |  | 15200 | 70.37% | 1.88 | Both | 492.5 | 1.97 | HRCU-A-CB (Split System: Heat Pump with Remote Outdoor Unit-Air-Source) | N/A
212500146 | Central Heat Pump | LENNOX | EL22XPV-024-230A** | ADP |  | L*18/36T9 | SL297UH060NV36B* | 23800 |  |  | 20 | 8.5 | 22000 |  |  | 15400 | 70% | 1.9 | Both | 495 | 1.98 | HRCU-A-CB (Split System: Heat Pump with Remote Outdoor Unit-Air-Source) | N/A
213753091 | Central Heat Pump | CARRIER | 38MURAQ30AB3* | ASPEN |  | D(A,C,E)30C44+TDR | 58S(B,C)*B070M14**12 | 29600 |  |  | 15.2 | 8.1 | 34000 |  |  | 23800 | 70% | 2.72 | Both | 617.5 | 2.47 | HRCU-A-CB (Split System: Heat Pump with Remote Outdoor Unit-Air-Source) | N/A
213753093 | Central Heat Pump | CARRIER | 38MURAQ30AB3* | ASPEN |  | D(A,C,E)30D44+TDR | 58S(B,C)*B070M14**12 | 29600 |  |  | 15.2 | 8.1 | 34000 |  |  | 23800 | 70% | 2.72 | Both | 617.5 | 2.47 | HRCU-A-CB (Split System: Heat Pump with Remote Outdoor Unit-Air-Source) | N/A
214242997 | Central Heat Pump | HEIL | HVH825GKA2* |  |  | EN(A,D,W)4X42L21**+WALLCON | *80CTL1102120B* | 23800 |  |  | 16.5 | 8.1 | 21400 |  |  | 16600 | 77.57% | 1.96 | Both | 495 | 1.98 | HRCU-A-CB (Split System: Heat Pump with Remote Outdoor Unit-Air-Source) | N/A
212500028 | Central Heat Pump | LENNOX | EL22XPV-024-230A** | ADP |  | L*19/36S9 | ML196UH070XE48B* | 24000 |  |  | 16 | 8.2 | 22400 |  |  | 15700 | 70.09% | 1.88 | Both | 500 | 2 | HRCU-A-CB (Split System: Heat Pump with Remote Outdoor Unit-Air-Source) | N/A
212500034 | Central Heat Pump | LENNOX | EL22XPV-024-230A** | ADP |  | L*18/36T9 | ML296UH045XV36B* | 23600 |  |  | 20 | 8.5 | 21600 |  |  | 15200 | 70.37% | 1.88 | Both | 492.5 | 1.97 | HRCU-A-CB (Split System: Heat Pump with Remote Outdoor Unit-Air-Source) | N/A
211756027 | Central Heat Pump | YORK | HMH72B341 | ASPEN |  | D(A,C,E)36A46+TDR | TM9E060B12MP12 | 32000 |  |  | 17.5 | 8.1 | 34000 |  |  | 28000 | 82.35% | 2.46 | Both | 667.5 | 2.67 | HRCU-A-CB (Split System: Heat Pump with Remote Outdoor Unit-Air-Source) | N/A
211755958 | Central Heat Pump | YORK | HMH72B341 | ASPEN |  | C(A,C,D,E)48D24+TDR | YPLC080B12MP13 | 32000 |  |  | 17 | 8.1 | 33600 |  |  | 29400 | 87.5% | 2.49 | Both | 667.5 | 2.67 | HRCU-A-CB (Split System: Heat Pump with Remote Outdoor Unit-Air-Source) | N/A
213753164 | Central Heat Pump | CARRIER | 38MURAQ30AB3* | ASPEN |  | D(A,C,E)42B34+TDR | 58S(B,C)*B090M21**16 | 29400 |  |  | 15.2 | 8.1 | 34000 |  |  | 23800 | 70% | 2.63 | Both | 612.5 | 2.45 | HRCU-A-CB (Split System: Heat Pump with Remote Outdoor Unit-Air-Source) | N/A
214393702 | Central Heat Pump | RUUD | RD17AZ36AJ3N | ASPEN |  | D(A,C,E)48D24+TDR | R921V0855A21M4S | 30800 |  |  | 17.6 | 8.1 | 34200 |  |  | 29600 | 86.55% | 1.9 | Both | 642.5 | 2.57 | HRCU-A-CB (Split System: Heat Pump with Remote Outdoor Unit-Air-Source) | N/A
214393704 | Central Heat Pump | RUUD | RD17AZ36AJ3N | ASPEN |  | D(A,C,E)48D44+TDR | R921V0855A21M4S | 33800 |  |  | 18 | 8.1 | 34200 |  |  | 29600 | 86.55% | 1.9 | Both | 705 | 2.82 | HRCU-A-CB (Split System: Heat Pump with Remote Outdoor Unit-Air-Source) | N/A
214393711 | Central Heat Pump | RUUD | RD17AZ36AJ3N | ASPEN |  | D(A,C,E)36D44+TDR | R921V1005A21M4S | 33200 |  |  | 17 | 8.1 | 34200 |  |  | 29600 | 86.55% | 1.9 | Both | 692.5 | 2.77 | HRCU-A-CB (Split System: Heat Pump with Remote Outdoor Unit-Air-Source) | N/A
214393754 | Central Heat Pump | RUUD | RD17AZ36AJ3N | ASPEN |  | D(A,C,E)48D24+TDR | R951V0403A17M4S | 30800 |  |  | 17.6 | 8.1 | 34200 |  |  | 29600 | 86.55% | 1.9 | Both | 642.5 | 2.57 | HRCU-A-CB (Split System: Heat Pump with Remote Outdoor Unit-Air-Source) | N/A
214393786 | Central Heat Pump | RUUD | RD17AZ36AJ3N | ASPEN |  | D(A,C,E)48D44+TDR | R951V0403A17UHU | 33800 |  |  | 18 | 8.1 | 34200 |  |  | 29800 | 87.13% | 1.9 | Both | 705 | 2.82 | HRCU-A-CB (Split System: Heat Pump with Remote Outdoor Unit-Air-Source) | N/A
214393795 | Central Heat Pump | RUUD | RD17AZ36AJ3N | ASPEN |  | D(A,C,E)36D44+TDR | R951V0603A17M4S | 33200 |  |  | 18 | 8.1 | 34200 |  |  | 29800 | 87.13% | 1.9 | Both | 692.5 | 2.77 | HRCU-A-CB (Split System: Heat Pump with Remote Outdoor Unit-Air-Source) | N/A
213752814 | Central Heat Pump | CARRIER | 38MURAQ24AB3* | ASPEN |  | D(A,C,E)24B44+TDR | 59SC2E080M17**16 | 23400 |  |  | 17.5 | 8.5 | 26200 |  |  | 20200 | 77.1% | 2.86 | Both | 487.5 | 1.95 | HRCU-A-CB (Split System: Heat Pump with Remote Outdoor Unit-Air-Source) | N/A
213752880 | Central Heat Pump | CARRIER | 38MURAQ24AB3* | ASPEN |  | D(A,C,E)30C44+TDR | 59SC6A060M14**12 | 23200 |  |  | 17 | 8.5 | 25200 |  |  | 20000 | 79.37% | 2.95 | Both | 482.5 | 1.93 | HRCU-A-CB (Split System: Heat Pump with Remote Outdoor Unit-Air-Source) | N/A
213752982 | Central Heat Pump | CARRIER | 38MURAQ24AB3* | ASPEN |  | D(A,C,E)30B34+TDR | 59TP6C040V14**10 | 23000 |  |  | 16 | 8.5 | 27000 |  |  | 20600 | 76.3% | 2.85 | Both | 480 | 1.92 | HRCU-A-CB (Split System: Heat Pump with Remote Outdoor Unit-Air-Source) | N/A
213500969 | Central Heat Pump | YORK | YH2F48TB21 | ASPEN |  | D(A,C,E)60B44+TDR | TM9E080C20MP12 | 44000 |  |  | 16.1 | 8.3 | 45000 |  |  | 31600 | 70.22% | 3.13 | Both | 917.5 | 3.67 | HRCU-A-CB (Split System: Heat Pump with Remote Outdoor Unit-Air-Source) | N/A
213770804 | Central Heat Pump | TEMPSTAR | TVH825GKA2* |  |  | EA*4X30L17A*+WALLCON | *96CTN0801714B* | 23400 |  |  | 16.5 | 8.1 | 21600 |  |  | 16700 | 77.31% | 1.92 | Both | 487.5 | 1.95 | HRCU-A-CB (Split System: Heat Pump with Remote Outdoor Unit-Air-Source) | N/A
206765165 | Central Heat Pump | CARRIER | 25VNA837A*031* |  |  | CSPH*4812AL*+UI | 59CU5A080C21**20 | 32600 |  |  | 17 | 8.1 | 33000 |  |  | 24800 | 75.15% | 1.98 | Both | 680 | 2.72 | HRCU-A-CB (Split System: Heat Pump with Remote Outdoor Unit-Air-Source) | N/A
206764886 | Central Heat Pump | CARRIER | 25VNA837A*031* |  |  | CAP**3621AL*+UI | 58TN*A070C17**16 | 31400 |  |  | 17 | 8.1 | 33400 |  |  | 24400 | 73.05% | 1.84 | Both | 655 | 2.62 | HRCU-A-CB (Split System: Heat Pump with Remote Outdoor Unit-Air-Source) | N/A
214272357 | Central Heat Pump | CARRIER | 25VNA837A*031* | ADP |  | C36A***L539 | 58TN*B090C21**20 | 32400 |  |  | 18 | 8.5 | 30400 |  |  | 24400 | 80.26% | 2 | Both | 675 | 2.7 | HRCU-A-CB (Split System: Heat Pump with Remote Outdoor Unit-Air-Source) | N/A
213772504 | Central Heat Pump | TEMPSTAR | TVH825GKA2* |  |  | EHD4X48AAL+WALLCON | *95CSU0601716B* | 24200 |  |  | 16 | 8.1 | 21400 |  |  | 16600 | 77.57% | 2.02 | Both | 505 | 2.02 | HRCU-A-CB (Split System: Heat Pump with Remote Outdoor Unit-Air-Source) | N/A
212500030 | Central Heat Pump | LENNOX | EL22XPV-024-230A** | ADP |  | LP29/36X9 | ML196UH070XE48B* | 24000 |  |  | 16 | 8.2 | 22400 |  |  | 15700 | 70.09% | 1.88 | Both | 500 | 2 | HRCU-A-CB (Split System: Heat Pump with Remote Outdoor Unit-Air-Source) | N/A
212499723 | Central Heat Pump | LENNOX | EL22XPV-024-230A** | ADP |  | L*18/36T9 | EL280UH070XE36A* | 24000 |  |  | 21 | 8.5 | 22000 |  |  | 15400 | 70% | 1.92 | Both | 500 | 2 | HRCU-A-CB (Split System: Heat Pump with Remote Outdoor Unit-Air-Source) | N/A
212500155 | Central Heat Pump | LENNOX | EL22XPV-024-230A** | ADP |  | LP36/37R9 | SLP99UH070XV36B* | 23800 |  |  | 21 | 8.5 | 22000 |  |  | 15400 | 70% | 1.92 | Both | 495 | 1.98 | HRCU-A-CB (Split System: Heat Pump with Remote Outdoor Unit-Air-Source) | N/A
212500164 | Central Heat Pump | LENNOX | EL22XPV-024-230A** | ADP |  | LP29/36X9 | SLP99UH070XV36B* | 23800 |  |  | 21 | 8.5 | 22000 |  |  | 15400 | 70% | 1.92 | Both | 495 | 1.98 | HRCU-A-CB (Split System: Heat Pump with Remote Outdoor Unit-Air-Source) | N/A
206765151 | Central Heat Pump | CARRIER | 25VNA837A*031* |  |  | CAP**4824AL*+UI | 59CU5A100C21**22 | 32400 |  |  | 17.5 | 8.5 | 32400 |  |  | 24800 | 76.54% | 2 | Both | 675 | 2.7 | HRCU-A-CB (Split System: Heat Pump with Remote Outdoor Unit-Air-Source) | N/A
213770744 | Central Heat Pump | TEMPSTAR | TVH825GKA2* |  |  | EA*4X30L17A*+WALLCON | *80CTL0901716B* | 23600 |  |  | 16.5 | 8.1 | 21400 |  |  | 16700 | 78.04% | 1.92 | Both | 492.5 | 1.97 | HRCU-A-CB (Split System: Heat Pump with Remote Outdoor Unit-Air-Source) | N/A
206765162 | Central Heat Pump | CARRIER | 25VNA837A*031* |  |  | CSPH*3612AL*+UI | 59CU5A100C21**22 | 32200 |  |  | 16.5 | 8.1 | 33200 |  |  | 24600 | 74.1% | 1.94 | Both | 670 | 2.68 | HRCU-A-CB (Split System: Heat Pump with Remote Outdoor Unit-Air-Source) | N/A
213770814 | Central Heat Pump | TEMPSTAR | TVH825GKA2* |  |  | EA*4X36L17A*+WALLCON | *80CTL0451712B* | 23400 |  |  | 16 | 8.1 | 21600 |  |  | 16800 | 77.78% | 1.92 | Both | 487.5 | 1.95 | HRCU-A-CB (Split System: Heat Pump with Remote Outdoor Unit-Air-Source) | N/A
213770834 | Central Heat Pump | TEMPSTAR | TVH825GKA2* |  |  | EA*4X36L17A*+WALLCON | *80CTL0701716B* | 23600 |  |  | 16.5 | 8.1 | 21400 |  |  | 16700 | 78.04% | 1.94 | Both | 492.5 | 1.97 | HRCU-A-CB (Split System: Heat Pump with Remote Outdoor Unit-Air-Source) | N/A
213780834 | Central Heat Pump | TEMPSTAR | TVH837GKA2* |  |  | EA*4X36L21A*+WALLCON | *96CTN0801714B* | 31400 |  |  | 17 | 8.1 | 33400 |  |  | 24400 | 73.05% | 1.84 | Both | 655 | 2.62 | HRCU-A-CB (Split System: Heat Pump with Remote Outdoor Unit-Air-Source) | N/A
215224756 | Central Heat Pump | CARRIER | 25VNA424A*031* | ADP |  | H,PG31930 | 59MN7C080C17**14 | 22800 |  |  | 20 | 10 | 25200 |  |  | 19600 | 77.78% | 2.38 | Both | 475 | 1.9 | HRCU-A-CB (Split System: Heat Pump with Remote Outdoor Unit-Air-Source) | N/A
213206594 | Central Heat Pump | CARRIER | 38MURAQ24AB3* | ASPEN |  | D(A,C,E)36C34+TDR | 59TP6B060V14**12 | 23200 |  |  | 16.5 | 8.1 | 26400 |  |  | 20400 | 77.27% | 2.75 | Both | 482.5 | 1.93 | HRCU-A-CB (Split System: Heat Pump with Remote Outdoor Unit-Air-Source) | N/A
213206244 | Central Heat Pump | CARRIER | 38MURAQ24AB3* | ASPEN |  | D(A,C,E)36B34+TDR | 58S(B,C)*A045E17**12 | 23800 |  |  | 17 | 8.1 | 26200 |  |  | 20200 | 77.1% | 2.98 | Both | 495 | 1.98 | HRCU-A-CB (Split System: Heat Pump with Remote Outdoor Unit-Air-Source) | N/A
213206343 | Central Heat Pump | CARRIER | 38MURAQ24AB3* | ASPEN |  | D(A,C,E)30B34+TDR | 58TP*A070V14**12 | 23800 |  |  | 17 | 8.1 | 26200 |  |  | 20200 | 77.1% | 2.86 | Both | 495 | 1.98 | HRCU-A-CB (Split System: Heat Pump with Remote Outdoor Unit-Air-Source) | N/A
213206277 | Central Heat Pump | CARRIER | 38MURAQ24AB3* | ASPEN |  | D(A,C,E)30C44+TDR | 58S(B,C)*A070E17**16 | 23800 |  |  | 16.5 | 8.1 | 26000 |  |  | 20200 | 77.69% | 2.87 | Both | 495 | 1.98 | HRCU-A-CB (Split System: Heat Pump with Remote Outdoor Unit-Air-Source) | N/A
213206411 | Central Heat Pump | CARRIER | 38MURAQ24AB3* | ASPEN |  | D(A,C,E)24B44+TDR | 59SC2D040E17**12 | 23400 |  |  | 16 | 8.1 | 26000 |  |  | 20400 | 78.46% | 2.89 | Both | 487.5 | 1.95 | HRCU-A-CB (Split System: Heat Pump with Remote Outdoor Unit-Air-Source) | N/A
213206561 | Central Heat Pump | CARRIER | 38MURAQ24AB3* | ASPEN |  | D(A,C,E)24B44+TDR | 59TP6B040V14**10 | 23200 |  |  | 16 | 8.1 | 25800 |  |  | 20200 | 78.29% | 2.63 | Both | 482.5 | 1.93 | HRCU-A-CB (Split System: Heat Pump with Remote Outdoor Unit-Air-Source) | N/A
214097719 | Central Heat Pump | FRIEDRICH | RD17AZ48AJ3N |  |  | TCFZ6024SEANM | FR962V0705A21M4 | 45500 |  |  | 16 | 8.1 | 45500 |  |  | 40500 | 89.01% | 2.1 | Both | 947.5 | 3.79 | HRCU-A-CB (Split System: Heat Pump with Remote Outdoor Unit-Air-Source) | Yes
213781520 | Central Heat Pump | COMFORTMAKER | CVH837GKA2* |  |  | EA*4X60L24A*+WALLCON | *96CTN1002122B* | 32800 |  |  | 17.5 | 8.5 | 31800 |  |  | 24800 | 77.99% | 2 | Both | 682.5 | 2.73 | HRCU-A-CB (Split System: Heat Pump with Remote Outdoor Unit-Air-Source) | No
206790614 | Central Heat Pump | BRYANT HEATING AND COOLING SYSTEMS | 284ANV048*0**B* |  |  | CSPH*6012AL*+UI | 987MB66100C21*** | 45000 |  |  | 20.5 | 9 | 46000 |  |  | 36200 | 78.7% | 2.36 | Both | 937.5 | 3.75 | HRCU-A-CB (Split System: Heat Pump with Remote Outdoor Unit-Air-Source) | Both
213296189 | Central Heat Pump | YORK | HMH72B341 | ASPEN |  | C(A,C,D,E)36A44+TDR | TM8E080B12MP11 | 32000 |  |  | 18 | 8.5 | 34000 |  |  | 28000 | 82.35% | 2.61 | Both | 667.5 | 2.67 | HRCU-A-CB (Split System: Heat Pump with Remote Outdoor Unit-Air-Source) | N/A
211756120 | Central Heat Pump | YORK | HMH72B341 | ASPEN |  | D(A,C,E)36B36+TDR | YPLC060A12MP13 | 32000 |  |  | 17.5 | 8.1 | 34000 |  |  | 27800 | 81.76% | 2.5 | Both | 667.5 | 2.67 | HRCU-A-CB (Split System: Heat Pump with Remote Outdoor Unit-Air-Source) | N/A
211755886 | Central Heat Pump | YORK | HMH72B341 | ASPEN |  | C(A,C,D,E)48D24+TDR | TMLE100C16MP11 | 32600 |  |  | 18 | 8.1 | 33000 |  |  | 29000 | 87.88% | 2.57 | Both | 680 | 2.72 | HRCU-A-CB (Split System: Heat Pump with Remote Outdoor Unit-Air-Source) | N/A
211628221 | Central Heat Pump | YORK | HMH72B341 | ASPEN |  | CM36B36+TDR | TMLV060A12MP12 | 32000 |  |  | 17.5 | 8.1 | 25600 |  |  | 32000 | 125% | 2.84 | Both | 667.5 | 2.67 | HRCU-A-CB (Split System: Heat Pump with Remote Outdoor Unit-Air-Source) | N/A
212500021 | Central Heat Pump | LENNOX | EL22XPV-024-230A** | ADP |  | LP36/37R9 | ML196UH070XE48B* | 24000 |  |  | 16 | 8.2 | 22400 |  |  | 15700 | 70.09% | 1.88 | Both | 500 | 2 | HRCU-A-CB (Split System: Heat Pump with Remote Outdoor Unit-Air-Source) | N/A
212500023 | Central Heat Pump | LENNOX | EL22XPV-024-230A** | ADP |  | L*18/36T9 | ML196UH070XE48B* | 24000 |  |  | 16 | 8.2 | 22400 |  |  | 15700 | 70.09% | 1.88 | Both | 500 | 2 | HRCU-A-CB (Split System: Heat Pump with Remote Outdoor Unit-Air-Source) | N/A
212500029 | Central Heat Pump | LENNOX | EL22XPV-024-230A** | ADP |  | LP25/36R9 | ML196UH070XE48B* | 24000 |  |  | 16 | 8.2 | 22400 |  |  | 15700 | 70.09% | 1.88 | Both | 500 | 2 | HRCU-A-CB (Split System: Heat Pump with Remote Outdoor Unit-Air-Source) | N/A
213770857 | Central Heat Pump | HEIL | HVH825GKA2* |  |  | EA*4X36L17A*+WALLCON | *97CMN0601714B* | 23400 |  |  | 16 | 8.1 | 21600 |  |  | 16800 | 77.78% | 1.92 | Both | 487.5 | 1.95 | HRCU-A-CB (Split System: Heat Pump with Remote Outdoor Unit-Air-Source) | N/A
212499808 | Central Heat Pump | LENNOX | EL22XPV-024-230A** | ADP |  | LP25/36R9 | ML180UH030V36A* | 23600 |  |  | 21 | 8.5 | 21400 |  |  | 15000 | 70.09% | 1.88 | Both | 492.5 | 1.97 | HRCU-A-CB (Split System: Heat Pump with Remote Outdoor Unit-Air-Source) | N/A
212500160 | Central Heat Pump | LENNOX | EL22XPV-024-230A** | ADP |  | LH35/36X9 | SLP99UH070XV36B* | 23800 |  |  | 21 | 8.5 | 22000 |  |  | 15400 | 70% | 1.92 | Both | 495 | 1.98 | HRCU-A-CB (Split System: Heat Pump with Remote Outdoor Unit-Air-Source) | N/A
212500024 | Central Heat Pump | LENNOX | EL22XPV-024-230A** | ADP |  | LH29/36X9 | ML196UH070XE48B* | 24000 |  |  | 16 | 8.2 | 22400 |  |  | 15700 | 70.09% | 1.88 | Both | 500 | 2 | HRCU-A-CB (Split System: Heat Pump with Remote Outdoor Unit-Air-Source) | N/A
213206443 | Central Heat Pump | CARRIER | 38MURAQ24AB3* | ASPEN |  | D(A,C,E)36C34+TDR | 59SC2D060E17**14 | 23800 |  |  | 17 | 8.1 | 26400 |  |  | 20400 | 77.27% | 2.86 | Both | 495 | 1.98 | HRCU-A-CB (Split System: Heat Pump with Remote Outdoor Unit-Air-Source) | N/A
213206462 | Central Heat Pump | CARRIER | 38MURAQ24AB3* | ASPEN |  | D(A,C,E)30C44+TDR | 59SC2D080E21**20 | 23800 |  |  | 17 | 8.1 | 26000 |  |  | 20200 | 77.69% | 2.91 | Both | 495 | 1.98 | HRCU-A-CB (Split System: Heat Pump with Remote Outdoor Unit-Air-Source) | N/A
213206578 | Central Heat Pump | CARRIER | 38MURAQ24AB3* | ASPEN |  | D(A,C,E)30C44+TDR | 59TP6B040V17**12 | 23200 |  |  | 16 | 8.1 | 25800 |  |  | 20200 | 78.29% | 2.63 | Both | 482.5 | 1.93 | HRCU-A-CB (Split System: Heat Pump with Remote Outdoor Unit-Air-Source) | N/A
214241937 | Central Heat Pump | HEIL | HVH825GKA3* |  |  | EN(A,D)4X36L21**+WALLCON | *97CMN0801714B* | 23400 |  |  | 16.5 | 8.1 | 21600 |  |  | 16700 | 77.31% | 1.92 | Both | 487.5 | 1.95 | HRCU-A-CB (Split System: Heat Pump with Remote Outdoor Unit-Air-Source) | N/A
213752972 | Central Heat Pump | CARRIER | 38MURAQ24AB3* | ASPEN |  | D(A,C,E)30B34+TDR | 59SP6A100V21**20 | 23600 |  |  | 17 | 8.5 | 26000 |  |  | 20000 | 76.92% | 2.89 | Both | 492.5 | 1.97 | HRCU-A-CB (Split System: Heat Pump with Remote Outdoor Unit-Air-Source) | N/A
213781761 | Central Heat Pump | DAY & NIGHT | CVH837GKA2* |  |  | EHD4X36AAL+WALLCON | *80CTL0901716B* | 32400 |  |  | 17 | 8.1 | 33200 |  |  | 24800 | 74.7% | 1.92 | Both | 675 | 2.7 | HRCU-A-CB (Split System: Heat Pump with Remote Outdoor Unit-Air-Source) | N/A
206790645 | Central Heat Pump | BRYANT HEATING AND COOLING SYSTEMS | 284ANV048*0**B* |  |  | CAP**4821AL*+UI | 935CA66100C21*** | 44000 |  |  | 21 | 9.5 | 46500 |  |  | 36200 | 77.85% | 2.28 | Both | 917.5 | 3.67 | HRCU-A-CB (Split System: Heat Pump with Remote Outdoor Unit-Air-Source) | Both
206790647 | Central Heat Pump | BRYANT HEATING AND COOLING SYSTEMS | 284ANV048*0**B* |  |  | CAP**4824AL*+UI | 935CA66100C21*** | 44000 |  |  | 21 | 9.5 | 46000 |  |  | 36200 | 78.7% | 2.3 | Both | 917.5 | 3.67 | HRCU-A-CB (Split System: Heat Pump with Remote Outdoor Unit-Air-Source) | Both
213781630 | Central Heat Pump | COMFORTMAKER | CVH837GKA2* |  |  | EA*4X61L21A*+WALLCON | *96CTN0601714B* | 33000 |  |  | 17.5 | 8.1 | 32200 |  |  | 25200 | 78.26% | 1.96 | Both | 687.5 | 2.75 | HRCU-A-CB (Split System: Heat Pump with Remote Outdoor Unit-Air-Source) | N/A
206764302 | Central Heat Pump | CARRIER | 25VNA825A*032* |  |  | CAP**2417AL*+UI | 59MN7B080C17**14 | 23200 |  |  | 16 | 8.1 | 22000 |  |  | 16900 | 76.82% | 1.88 | Both | 482.5 | 1.93 | HRCU-A-CB (Split System: Heat Pump with Remote Outdoor Unit-Air-Source) | N/A
214097721 | Central Heat Pump | FRIEDRICH | RD17AZ48AJ3N |  |  | TCFZ6024SEANM | FR951V1005A21UHU | 45500 |  |  | 16 | 8.1 | 45500 |  |  | 40500 | 89.01% | 2.1 | Both | 947.5 | 3.79 | HRCU-A-CB (Split System: Heat Pump with Remote Outdoor Unit-Air-Source) | Yes
214097720 | Central Heat Pump | FRIEDRICH | RD17AZ48AJ3N |  |  | TCFZ6024SEANM | FR951V1155A24M4 | 45500 |  |  | 17 | 8.1 | 45500 |  |  | 40000 | 87.91% | 2.1 | Both | 947.5 | 3.79 | HRCU-A-CB (Split System: Heat Pump with Remote Outdoor Unit-Air-Source) | Yes
213780911 | Central Heat Pump | DAY & NIGHT | CVH837GKA2* |  |  | EA*4X37L21A*+WALLCON | *97CMN0601714B* | 32600 |  |  | 17 | 8.5 | 33200 |  |  | 25400 | 76.51% | 1.96 | Both | 680 | 2.72 | HRCU-A-CB (Split System: Heat Pump with Remote Outdoor Unit-Air-Source) | N/A
212861172 | Central Heat Pump | GREE | FLEXX60HP230V1AO | ASPEN |  | C(A,C,D,E)60A44+TDR |  | 50500 |  |  | 15.2 | 8.5 | 53000 |  |  | 37200 | 70.19% | 1.8 | Both | 1052.5 | 4.21 | HRCU-A-C (Split System: Heat Pump with Remote Outdoor Unit with No Indoor Fan --Air Source) | N/A
212861171 | Central Heat Pump | GREE | FLEXX60HP230V1AO | ASPEN |  | C(A,C,D,E)48D44+TDR |  | 47000 |  |  | 15.2 | 8.5 | 48000 |  |  | 33600 | 70% | 1.8 | Both | 980 | 3.92 | HRCU-A-C (Split System: Heat Pump with Remote Outdoor Unit with No Indoor Fan --Air Source) | N/A
213780851 | Central Heat Pump | DAY & NIGHT | CVH837GKA2* |  |  | EA*4X37L21A*+WALLCON | *80CTL0451712B* | 32600 |  |  | 17 | 8.5 | 33200 |  |  | 25600 | 77.11% | 1.96 | Both | 680 | 2.72 | HRCU-A-CB (Split System: Heat Pump with Remote Outdoor Unit-Air-Source) | N/A
214389882 | Central Heat Pump | CARRIER | 25VNA424A*031* | ADP |  | H,PG53936 | 58TN*B090C17**16 | 24200 |  |  | 20 | 10.5 | 24800 |  |  | 19300 | 77.82% | 2.54 | Both | 505 | 2.02 | HRCU-A-CB (Split System: Heat Pump with Remote Outdoor Unit-Air-Source) | N/A
214389884 | Central Heat Pump | CARRIER | 25VNA424A*031* | ADP |  | H,PG32936 | 58TN*B090C21**20 | 23200 |  |  | 20 | 10 | 25000 |  |  | 19400 | 77.6% | 2.44 | Both | 482.5 | 1.93 | HRCU-A-CB (Split System: Heat Pump with Remote Outdoor Unit-Air-Source) | N/A
214867642 | Central Heat Pump | NOVAIR | LEA30-EVOX-30-O |  |  | LEA-30/36-ACOIL-410A |  | 30000 |  |  | 15.5 | 9.7 | 33000 |  |  | 27000 | 81.82% | 1.85 | Both | 625 | 2.5 | HRCU-A-C (Split System: Heat Pump with Remote Outdoor Unit with No Indoor Fan --Air Source) | N/A
213779210 | Central Heat Pump | COMFORTMAKER | CVH837GKA** |  |  | EA*4X42L24A*+WALLCON | *97CMN1002122B* | 31800 |  |  | 17.5 | 8.1 | 33000 |  |  | 24400 | 73.94% | 1.9 | Both | 662.5 | 2.65 | HRCU-A-CB (Split System: Heat Pump with Remote Outdoor Unit-Air-Source) | N/A
213780280 | Central Heat Pump | COMFORTMAKER | CVH837GKA** |  |  | EHD4X48AAL+WALLCON | *96CTN1002122B* | 32600 |  |  | 17 | 8.1 | 33000 |  |  | 24800 | 75.15% | 1.98 | Both | 680 | 2.72 | HRCU-A-CB (Split System: Heat Pump with Remote Outdoor Unit-Air-Source) | N/A
213779360 | Central Heat Pump | COMFORTMAKER | CVH837GKA** |  |  | EA*4X43L21A*+WALLCON | *96CTN1002122B* | 33000 |  |  | 17.5 | 8.5 | 32600 |  |  | 25000 | 76.69% | 2 | Both | 687.5 | 2.75 | HRCU-A-CB (Split System: Heat Pump with Remote Outdoor Unit-Air-Source) | No
214229367 | Central Heat Pump | HEIL | DLCURAH24ABK |  |  | EA*4X36L21A* | *80MSU0802120A* | 23600 |  |  | 17.5 | 8.5 | 25600 |  |  | 23400 | 91.41% | 1.94 | Both | 492.5 | 1.97 | HRCU-A-CB (Split System: Heat Pump with Remote Outdoor Unit-Air-Source) | N/A
212499824 | Central Heat Pump | LENNOX | EL22XPV-024-230A** | ADP |  | LH18/36D9 | ML180UH045V36A* | 23600 |  |  | 21 | 8.45 | 21400 |  |  | 15000 | 70.09% | 1.88 | Both | 492.5 | 1.97 | HRCU-A-CB (Split System: Heat Pump with Remote Outdoor Unit-Air-Source) | N/A
212500142 | Central Heat Pump | LENNOX | EL22XPV-024-230A** | ADP |  | LP18/37R9 | SL297UH040NV36B* | 23800 |  |  | 21 | 8.5 | 22000 |  |  | 15400 | 70% | 1.92 | Both | 495 | 1.98 | HRCU-A-CB (Split System: Heat Pump with Remote Outdoor Unit-Air-Source) | N/A
212500163 | Central Heat Pump | LENNOX | EL22XPV-024-230A** | ADP |  | LP25/36R9 | SLP99UH070XV36B* | 23800 |  |  | 21 | 8.5 | 22000 |  |  | 15400 | 70% | 1.92 | Both | 495 | 1.98 | HRCU-A-CB (Split System: Heat Pump with Remote Outdoor Unit-Air-Source) | N/A
212500031 | Central Heat Pump | LENNOX | EL22XPV-024-230A** | ADP |  | LP18/37R9 | ML196UH070XE48B* | 24000 |  |  | 16 | 8.2 | 22400 |  |  | 15700 | 70.09% | 1.88 | Both | 500 | 2 | HRCU-A-CB (Split System: Heat Pump with Remote Outdoor Unit-Air-Source) | N/A
212400542 | Central Heat Pump | LENNOX | EL22XPV-024-230A** | ADP |  | L*19/36U9 | EL296UH070XV36B* | 23800 |  |  | 21 | 8.5 | 22000 |  |  | 15400 | 70% | 1.92 | Both | 495 | 1.98 | HRCU-A-CB (Split System: Heat Pump with Remote Outdoor Unit-Air-Source) | N/A
211174175 | Central Heat Pump | COMFORT-AIRE | HRG1548S1R-**A | ASPEN |  | C(A,C,D,E)60B34+TDR | GUH96C110C5M | 45000 |  |  | 15.3 | 8.1 | 45000 |  |  | 31600 | 70.22% | 2.76 | Both | 937.5 | 3.75 | HRCU-A-CB (Split System: Heat Pump with Remote Outdoor Unit-Air-Source) | N/A
214862378 | Central Heat Pump | BRYANT HEATING AND COOLING SYSTEMS | 288BNV037*0**A* | ADP |  | H,PG81936 | 987MC66100C21*** | 31800 |  |  | 18 | 8.1 | 30600 |  |  | 24200 | 79.08% | 1.98 | Both | 662.5 | 2.65 | HRCU-A-CB (Split System: Heat Pump with Remote Outdoor Unit-Air-Source) | N/A
214240044 | Central Heat Pump | BRYANT HEATING AND COOLING SYSTEMS | 288BNV037*0**A* |  |  | CNPV*6024AL*+UI | 88*TB60110C21*** | 32800 |  |  | 19 | 8.5 | 32200 |  |  | 24600 | 76.4% | 1.98 | Both | 682.5 | 2.73 | HRCU-A-CB (Split System: Heat Pump with Remote Outdoor Unit-Air-Source) | No
213779230 | Central Heat Pump | COMFORTMAKER | CVH837GKA** |  |  | EA*4X42L24A*+WALLCON | *96CTN1002122B* | 31800 |  |  | 17.5 | 8.1 | 33000 |  |  | 24400 | 73.94% | 1.9 | Both | 662.5 | 2.65 | HRCU-A-CB (Split System: Heat Pump with Remote Outdoor Unit-Air-Source) | N/A
213779170 | Central Heat Pump | COMFORTMAKER | CVH837GKA** |  |  | EA*4X42L21A*+WALLCON | *96CTN1002122B* | 31800 |  |  | 17.5 | 8.1 | 32800 |  |  | 24400 | 74.39% | 1.9 | Both | 662.5 | 2.65 | HRCU-A-CB (Split System: Heat Pump with Remote Outdoor Unit-Air-Source) | N/A
208101265 | Central Heat Pump | AURORA | AU-LXU48-2A-O |  |  | AU-LCU48-2A-I |  | 47000 |  |  | 15.6 | 9.4 | 50000 |  |  | 46000 | 92% | 1.9 | Both | 980 | 3.92 | HRCU-A-CB (Split System: Heat Pump with Remote Outdoor Unit-Air-Source) | N/A
213780440 | Central Heat Pump | COMFORTMAKER | CVH837GKA** |  |  | EHD4X60AAL+WALLCON | *96CTN1002122B* | 33000 |  |  | 17 | 8.1 | 32200 |  |  | 24800 | 77.02% | 2.02 | Both | 687.5 | 2.75 | HRCU-A-CB (Split System: Heat Pump with Remote Outdoor Unit-Air-Source) | N/A
214239155 | Central Heat Pump | HEIL | HVH837GKA2* |  |  | EN(A,D,W)4X42L21**+WALLCON | *96CTN1002122B* | 31800 |  |  | 17 | 8.1 | 33000 |  |  | 24400 | 73.94% | 1.9 | Both | 662.5 | 2.65 | HRCU-A-CB (Split System: Heat Pump with Remote Outdoor Unit-Air-Source) | N/A
213753049 | Central Heat Pump | CARRIER | 38MURAQ24AB3* | ASPEN |  | D(A,C,E)30C44+TDR | 59TP6C100V21**20 | 23600 |  |  | 17.5 | 8.5 | 26200 |  |  | 20000 | 76.34% | 2.91 | Both | 492.5 | 1.97 | HRCU-A-CB (Split System: Heat Pump with Remote Outdoor Unit-Air-Source) | N/A
213752691 | Central Heat Pump | CARRIER | 38MURAQ24AB3* | ASPEN |  | D(A,C,E)24B44+TDR | 58S(B,C)*B090M21**16 | 22600 |  |  | 17.3 | 8.4 | 25200 |  |  | 19900 | 78.97% | 2.96 | Both | 470 | 1.88 | HRCU-A-CB (Split System: Heat Pump with Remote Outdoor Unit-Air-Source) | N/A
213752740 | Central Heat Pump | CARRIER | 38MURAQ24AB3* | ASPEN |  | D(A,C,E)36B34+TDR | 58TP*B070V14**12 | 23800 |  |  | 17.5 | 8.5 | 26400 |  |  | 20200 | 76.52% | 2.88 | Both | 495 | 1.98 | HRCU-A-CB (Split System: Heat Pump with Remote Outdoor Unit-Air-Source) | N/A
213752776 | Central Heat Pump | CARRIER | 38MURAQ24AB3* | ASPEN |  | D(A,C,E)30B34+TDR | 58TP*B110V21**22 | 23600 |  |  | 17.5 | 8.5 | 26400 |  |  | 20200 | 76.52% | 2.91 | Both | 492.5 | 1.97 | HRCU-A-CB (Split System: Heat Pump with Remote Outdoor Unit-Air-Source) | N/A
213752825 | Central Heat Pump | CARRIER | 38MURAQ24AB3* | ASPEN |  | D(A,C,E)24B44+TDR | 59SC2E080M21**20 | 23000 |  |  | 17.3 | 8.4 | 25600 |  |  | 20200 | 78.91% | 2.98 | Both | 480 | 1.92 | HRCU-A-CB (Split System: Heat Pump with Remote Outdoor Unit-Air-Source) | N/A
213752980 | Central Heat Pump | CARRIER | 38MURAQ24AB3* | ASPEN |  | D(A,C,E)24B44+TDR | 59TP6C040V14**10 | 23000 |  |  | 16 | 8.5 | 27000 |  |  | 20600 | 76.3% | 2.85 | Both | 480 | 1.92 | HRCU-A-CB (Split System: Heat Pump with Remote Outdoor Unit-Air-Source) | N/A
213753023 | Central Heat Pump | CARRIER | 38MURAQ24AB3* | ASPEN |  | D(A,C,E)24B44+TDR | 59TP6C080V17**16 | 23400 |  |  | 17 | 8.5 | 26200 |  |  | 20200 | 77.1% | 2.88 | Both | 487.5 | 1.95 | HRCU-A-CB (Split System: Heat Pump with Remote Outdoor Unit-Air-Source) | N/A
213753039 | Central Heat Pump | CARRIER | 38MURAQ24AB3* | ASPEN |  | D(A,C,E)30C44+TDR | 59TP6C080V21**20 | 23800 |  |  | 17 | 8.5 | 26400 |  |  | 20200 | 76.52% | 2.92 | Both | 495 | 1.98 | HRCU-A-CB (Split System: Heat Pump with Remote Outdoor Unit-Air-Source) | N/A
213781570 | Central Heat Pump | COMFORTMAKER | CVH837GKA2* |  |  | EA*4X61L21A*+WALLCON | *80CTL0902120B* | 33200 |  |  | 18 | 8.5 | 32000 |  |  | 24800 | 77.5% | 2 | Both | 692.5 | 2.77 | HRCU-A-CB (Split System: Heat Pump with Remote Outdoor Unit-Air-Source) | No
214569523 | Central Heat Pump | BRYANT HEATING AND COOLING SYSTEMS | 284ANV036*0**B* |  |  | CAP**3721AL*+UI | 987MC60060C21*** | 34200 |  |  | 19 | 9.5 | 36600 |  |  | 25800 | 70.49% | 2.04 | Both | 712.5 | 2.85 | HRCU-A-CB (Split System: Heat Pump with Remote Outdoor Unit-Air-Source) | N/A
207709026 | Central Heat Pump | AMERICAN STANDARD | 4A6V0X60A1 |  |  | TEM8A0C48V41+TDR |  | 54000 |  |  | 19.5 | 8.5 | 51000 |  |  | 37000 | 72.55% | 1.84 | Both | 1125 | 4.5 | HRCU-A-CB (Split System: Heat Pump with Remote Outdoor Unit-Air-Source) | No
214075327 | Central Heat Pump | FRIEDRICH | RD17AZ60AJ3N |  |  | TCFZ6024STANM | FR951V0705A21M4 | 55000 |  |  | 18 | 8.1 | 54000 |  |  | 49500 | 91.67% | 1.75 | Both | 1145 | 4.58 | HRCU-A-CB (Split System: Heat Pump with Remote Outdoor Unit-Air-Source) | Yes
214075310 | Central Heat Pump | FRIEDRICH | RD17AZ60AJ3N |  |  | TCFZ6024STANM | FR951V1005A21M4 | 55000 |  |  | 18 | 8.1 | 54000 |  |  | 49500 | 91.67% | 1.75 | Both | 1145 | 4.58 | HRCU-A-CB (Split System: Heat Pump with Remote Outdoor Unit-Air-Source) | Yes
214075331 | Central Heat Pump | FRIEDRICH | RD17AZ60AJ3N |  |  | TCFZ6024STANM | FR921V0705A21M4 | 55000 |  |  | 18 | 8.1 | 54000 |  |  | 49500 | 91.67% | 1.75 | Both | 1145 | 4.58 | HRCU-A-CB (Split System: Heat Pump with Remote Outdoor Unit-Air-Source) | Yes
214075247 | Central Heat Pump | FRIEDRICH | RD17AZ60AJ3N |  |  | TCFZ6024STANM | FR802V1005A21UHN | 55500 |  |  | 18 | 8.1 | 53500 |  |  | 49000 | 91.59% | 1.75 | Both | 1157.5 | 4.63 | HRCU-A-CB (Split System: Heat Pump with Remote Outdoor Unit-Air-Source) | Yes
214243057 | Central Heat Pump | HEIL | HVH825GKA2* |  |  | EN(A,D,W)4X42L21**+WALLCON | *96CTN0801714B* | 23800 |  |  | 16.5 | 8.1 | 21400 |  |  | 16700 | 78.04% | 1.96 | Both | 495 | 1.98 | HRCU-A-CB (Split System: Heat Pump with Remote Outdoor Unit-Air-Source) | N/A
206764301 | Central Heat Pump | CARRIER | 25VNA825A*032* |  |  | CAP**2417AL*+UI | 59MN7B060C17**14 | 23000 |  |  | 16 | 8.1 | 22000 |  |  | 17000 | 77.27% | 1.88 | Both | 480 | 1.92 | HRCU-A-CB (Split System: Heat Pump with Remote Outdoor Unit-Air-Source) | N/A
213781660 | Central Heat Pump | COMFORTMAKER | CVH837GKA2* |  |  | EA*4X61L24A*+WALLCON | *80CTL0902120B* | 33200 |  |  | 18 | 8.5 | 32000 |  |  | 24800 | 77.5% | 2 | Both | 692.5 | 2.77 | HRCU-A-CB (Split System: Heat Pump with Remote Outdoor Unit-Air-Source) | No
213781791 | Central Heat Pump | DAY & NIGHT | CVH837GKA2* |  |  | EHD4X36AAL+WALLCON | *80CTL1352422B* | 32200 |  |  | 16.5 | 8.1 | 32800 |  |  | 24600 | 75% | 1.94 | Both | 670 | 2.68 | HRCU-A-CB (Split System: Heat Pump with Remote Outdoor Unit-Air-Source) | N/A
213781650 | Central Heat Pump | COMFORTMAKER | CVH837GKA2* |  |  | EA*4X61L21A*+WALLCON | *96CTN1002122B* | 33200 |  |  | 17.5 | 8.5 | 32000 |  |  | 24800 | 77.5% | 2 | Both | 692.5 | 2.77 | HRCU-A-CB (Split System: Heat Pump with Remote Outdoor Unit-Air-Source) | No
212500035 | Central Heat Pump | LENNOX | EL22XPV-024-230A** | ADP |  | LH29/36X9 | ML296UH045XV36B* | 23600 |  |  | 20 | 8.5 | 21600 |  |  | 15200 | 70.37% | 1.88 | Both | 492.5 | 1.97 | HRCU-A-CB (Split System: Heat Pump with Remote Outdoor Unit-Air-Source) | N/A
212500161 | Central Heat Pump | LENNOX | EL22XPV-024-230A** | ADP |  | L*19/36U9 | SLP99UH070XV36B* | 23800 |  |  | 21 | 8.5 | 22000 |  |  | 15400 | 70% | 1.92 | Both | 495 | 1.98 | HRCU-A-CB (Split System: Heat Pump with Remote Outdoor Unit-Air-Source) | N/A
212500025 | Central Heat Pump | LENNOX | EL22XPV-024-230A** | ADP |  | LH29/36F9 | ML196UH070XE48B* | 24000 |  |  | 16 | 8.2 | 22400 |  |  | 15700 | 70.09% | 1.88 | Both | 500 | 2 | HRCU-A-CB (Split System: Heat Pump with Remote Outdoor Unit-Air-Source) | N/A
212500157 | Central Heat Pump | LENNOX | EL22XPV-024-230A** | ADP |  | L*18/36T9 | SLP99UH070XV36B* | 23800 |  |  | 21 | 8.5 | 22000 |  |  | 15400 | 70% | 1.92 | Both | 495 | 1.98 | HRCU-A-CB (Split System: Heat Pump with Remote Outdoor Unit-Air-Source) | N/A
214075219 | Central Heat Pump | FRIEDRICH | RD17AZ60AJ3N |  |  | TCFZ6024STANM | FR802V1005A21UH | 55500 |  |  | 18 | 8.1 | 53500 |  |  | 49000 | 91.59% | 1.75 | Both | 1157.5 | 4.63 | HRCU-A-CB (Split System: Heat Pump with Remote Outdoor Unit-Air-Source) | Yes
214075236 | Central Heat Pump | FRIEDRICH | RD17AZ60AJ3N |  |  | TCFZ6024STANM | FR801V1005A21UHU | 55500 |  |  | 18 | 8.1 | 54000 |  |  | 49000 | 90.74% | 1.75 | Both | 1157.5 | 4.63 | HRCU-A-CB (Split System: Heat Pump with Remote Outdoor Unit-Air-Source) | Yes
212861165 | Central Heat Pump | GREE | FLEXX60HP230V1AO | ASPEN |  | D(A,C,E)60C44+TDR |  | 50500 |  |  | 15.2 | 8.5 | 53000 |  |  | 37200 | 70.19% | 1.8 | Both | 1052.5 | 4.21 | HRCU-A-C (Split System: Heat Pump with Remote Outdoor Unit with No Indoor Fan --Air Source) | N/A
212861166 | Central Heat Pump | GREE | FLEXX60HP230V1AO | ASPEN |  | D(A,C,E)60D44+TDR |  | 50500 |  |  | 15.2 | 8.5 | 53000 |  |  | 37200 | 70.19% | 1.8 | Both | 1052.5 | 4.21 | HRCU-A-C (Split System: Heat Pump with Remote Outdoor Unit with No Indoor Fan --Air Source) | N/A
213781821 | Central Heat Pump | DAY & NIGHT | CVH837GKA2* |  |  | EHD4X36AAL+WALLCON | *97CMN0801714B* | 32200 |  |  | 16.5 | 8.1 | 33200 |  |  | 25000 | 75.3% | 1.9 | Both | 670 | 2.68 | HRCU-A-CB (Split System: Heat Pump with Remote Outdoor Unit-Air-Source) | N/A
213780941 | Central Heat Pump | DAY & NIGHT | CVH837GKA2* |  |  | EA*4X37L21A*+WALLCON | *96CTN0601714B* | 32600 |  |  | 17 | 8.5 | 33000 |  |  | 25400 | 76.97% | 1.96 | Both | 680 | 2.72 | HRCU-A-CB (Split System: Heat Pump with Remote Outdoor Unit-Air-Source) | N/A
214075323 | Central Heat Pump | FRIEDRICH | RD17AZ60AJ3N |  |  | TCFZ6024STANM | FR921V1155A24M4 | 55500 |  |  | 18 | 8.1 | 54000 |  |  | 49000 | 90.74% | 1.75 | Both | 1157.5 | 4.63 | HRCU-A-CB (Split System: Heat Pump with Remote Outdoor Unit-Air-Source) | Yes
214075330 | Central Heat Pump | FRIEDRICH | RD17AZ60AJ3N |  |  | TCFZ6024STANM | FR921V1005A21M4 | 55000 |  |  | 18 | 8.1 | 54000 |  |  | 49500 | 91.67% | 1.75 | Both | 1145 | 4.58 | HRCU-A-CB (Split System: Heat Pump with Remote Outdoor Unit-Air-Source) | Yes
214243047 | Central Heat Pump | HEIL | HVH825GKA2* |  |  | EN(A,D,W)4X42L21**+WALLCON | *96CTN0601714B* | 23600 |  |  | 16 | 8.1 | 21600 |  |  | 16700 | 77.31% | 1.94 | Both | 492.5 | 1.97 | HRCU-A-CB (Split System: Heat Pump with Remote Outdoor Unit-Air-Source) | N/A
206764309 | Central Heat Pump | CARRIER | 25VNA825A*032* |  |  | CAP**2517AL*+UI | 59MN7B060C17**14 | 24200 |  |  | 15.5 | 8.1 | 20000 |  |  | 16000 | 80% | 1.94 | Both | 505 | 2.02 | HRCU-A-CB (Split System: Heat Pump with Remote Outdoor Unit-Air-Source) | N/A
214229469 | Central Heat Pump | HEIL | DLCURAH36ABK |  |  | EN(A,D)4X48L24** | *80MSU1002120A* | 35800 |  |  | 16.5 | 8.5 | 38500 |  |  | 34800 | 90.39% | 2 | Both | 745 | 2.98 | HRCU-A-CB (Split System: Heat Pump with Remote Outdoor Unit-Air-Source) | N/A
213781640 | Central Heat Pump | COMFORTMAKER | CVH837GKA2* |  |  | EA*4X61L21A*+WALLCON | *96CTN0801714B* | 33000 |  |  | 17.5 | 8.5 | 32000 |  |  | 25000 | 78.12% | 1.98 | Both | 687.5 | 2.75 | HRCU-A-CB (Split System: Heat Pump with Remote Outdoor Unit-Air-Source) | N/A
213780931 | Central Heat Pump | DAY & NIGHT | CVH837GKA2* |  |  | EA*4X37L21A*+WALLCON | *97CMN1002122B* | 33000 |  |  | 17.5 | 8.5 | 32600 |  |  | 25200 | 77.3% | 2 | Both | 687.5 | 2.75 | HRCU-A-CB (Split System: Heat Pump with Remote Outdoor Unit-Air-Source) | No
213781560 | Central Heat Pump | COMFORTMAKER | CVH837GKA2* |  |  | EA*4X61L21A*+WALLCON | *80CTL0901716B* | 33200 |  |  | 18 | 8.5 | 32000 |  |  | 25000 | 78.12% | 2 | Both | 692.5 | 2.77 | HRCU-A-CB (Split System: Heat Pump with Remote Outdoor Unit-Air-Source) | No
214075210 | Central Heat Pump | FRIEDRICH | RD17AZ60AJ3N |  |  | TCFZ6024STANM | FR802V0755A21DZ | 55500 |  |  | 18 | 8.1 | 54000 |  |  | 49000 | 90.74% | 1.75 | Both | 1157.5 | 4.63 | HRCU-A-CB (Split System: Heat Pump with Remote Outdoor Unit-Air-Source) | Yes
213780360 | Central Heat Pump | COMFORTMAKER | CVH837GKA** |  |  | EHD4X60AAL+WALLCON | *80CTL1352422B* | 33000 |  |  | 17 | 8.1 | 32200 |  |  | 24800 | 77.02% | 2.02 | Both | 687.5 | 2.75 | HRCU-A-CB (Split System: Heat Pump with Remote Outdoor Unit-Air-Source) | N/A
213779641 | Central Heat Pump | DAY & NIGHT | CVH837GKA** |  |  | EA*4X61L21A*+WALLCON | *80CTL0701716B* | 33200 |  |  | 17.5 | 8.5 | 32200 |  |  | 25000 | 77.64% | 1.98 | Both | 692.5 | 2.77 | HRCU-A-CB (Split System: Heat Pump with Remote Outdoor Unit-Air-Source) | No
212971726 | Central Heat Pump | DAY & NIGHT | DLCURAH24ABK |  |  | EN(A,D,W)4X36L17** | *80VTL0701716B* | 23600 |  |  | 17 | 8.5 | 26400 |  |  | 24200 | 91.67% | 2.02 | Both | 492.5 | 1.97 | HRCU-A-CB (Split System: Heat Pump with Remote Outdoor Unit-Air-Source) | N/A
214239165 | Central Heat Pump | HEIL | HVH837GKA2* |  |  | EN(A,D,W)4X48L21**+WALLCON | *80CTL0451712B* | 32200 |  |  | 17 | 8.1 | 33200 |  |  | 25200 | 75.9% | 1.92 | Both | 670 | 2.68 | HRCU-A-CB (Split System: Heat Pump with Remote Outdoor Unit-Air-Source) | N/A
213779320 | Central Heat Pump | COMFORTMAKER | CVH837GKA** |  |  | EA*4X43L21A*+WALLCON | *97CMN0801714B* | 32800 |  |  | 17.5 | 8.5 | 33000 |  |  | 25400 | 76.97% | 1.98 | Both | 682.5 | 2.73 | HRCU-A-CB (Split System: Heat Pump with Remote Outdoor Unit-Air-Source) | N/A
213780390 | Central Heat Pump | COMFORTMAKER | CVH837GKA** |  |  | EHD4X60AAL+WALLCON | *97CMN0801714B* | 32800 |  |  | 16.5 | 8.1 | 32600 |  |  | 25200 | 77.3% | 1.98 | Both | 682.5 | 2.73 | HRCU-A-CB (Split System: Heat Pump with Remote Outdoor Unit-Air-Source) | N/A
214075222 | Central Heat Pump | FRIEDRICH | RD17AZ60AJ3N |  |  | TCFZ6024STANM | FR802V1505A24UH | 55500 |  |  | 18 | 8.1 | 53500 |  |  | 49000 | 91.59% | 1.75 | Both | 1157.5 | 4.63 | HRCU-A-CB (Split System: Heat Pump with Remote Outdoor Unit-Air-Source) | Yes
214075200 | Central Heat Pump | FRIEDRICH | RD17AZ60AJ3N |  |  | TCFZ6024STANM | FR802V0755A21UH | 55500 |  |  | 18 | 8.1 | 54000 |  |  | 49500 | 91.67% | 1.75 | Both | 1157.5 | 4.63 | HRCU-A-CB (Split System: Heat Pump with Remote Outdoor Unit-Air-Source) | Yes
213781610 | Central Heat Pump | COMFORTMAKER | CVH837GKA2* |  |  | EA*4X61L21A*+WALLCON | *97CMN0801714B* | 33000 |  |  | 17.5 | 8.5 | 32200 |  |  | 25200 | 78.26% | 1.98 | Both | 687.5 | 2.75 | HRCU-A-CB (Split System: Heat Pump with Remote Outdoor Unit-Air-Source) | N/A
213781851 | Central Heat Pump | DAY & NIGHT | CVH837GKA2* |  |  | EHD4X36AAL+WALLCON | *96CTN0601714B* | 32000 |  |  | 16.5 | 8.1 | 33200 |  |  | 25000 | 75.3% | 1.9 | Both | 667.5 | 2.67 | HRCU-A-CB (Split System: Heat Pump with Remote Outdoor Unit-Air-Source) | N/A
213780891 | Central Heat Pump | DAY & NIGHT | CVH837GKA2* |  |  | EA*4X37L21A*+WALLCON | *80CTL1102120B* | 33000 |  |  | 17.5 | 8.5 | 32800 |  |  | 25200 | 76.83% | 2 | Both | 687.5 | 2.75 | HRCU-A-CB (Split System: Heat Pump with Remote Outdoor Unit-Air-Source) | N/A
213781841 | Central Heat Pump | DAY & NIGHT | CVH837GKA2* |  |  | EHD4X36AAL+WALLCON | *97CMN1202422B* | 32200 |  |  | 16.5 | 8.1 | 33000 |  |  | 24800 | 75.15% | 1.94 | Both | 670 | 2.68 | HRCU-A-CB (Split System: Heat Pump with Remote Outdoor Unit-Air-Source) | N/A
213781801 | Central Heat Pump | DAY & NIGHT | CVH837GKA2* |  |  | EHD4X36AAL+WALLCON | *95CSU0601716B* | 32200 |  |  | 16.5 | 8.1 | 33200 |  |  | 25000 | 75.3% | 1.92 | Both | 670 | 2.68 | HRCU-A-CB (Split System: Heat Pump with Remote Outdoor Unit-Air-Source) | N/A
206764334 | Central Heat Pump | CARRIER | 25VNA825A*032* |  |  | CAP**3621AL*+UI | 59TN6B060C17**14 | 23400 |  |  | 16.5 | 8.1 | 21600 |  |  | 16700 | 77.31% | 1.92 | Both | 487.5 | 1.95 | HRCU-A-CB (Split System: Heat Pump with Remote Outdoor Unit-Air-Source) | N/A
206764326 | Central Heat Pump | CARRIER | 25VNA825A*032* |  |  | CAP**3617AL*+UI | 59MN7B060C17**14 | 23400 |  |  | 16 | 8.1 | 21600 |  |  | 16800 | 77.78% | 1.92 | Both | 487.5 | 1.95 | HRCU-A-CB (Split System: Heat Pump with Remote Outdoor Unit-Air-Source) | N/A
206764337 | Central Heat Pump | CARRIER | 25VNA825A*032* |  |  | CAP**3621AL*+UI | 59MN7B080C17**14 | 23600 |  |  | 16.5 | 8.1 | 21600 |  |  | 16700 | 77.31% | 1.92 | Both | 492.5 | 1.97 | HRCU-A-CB (Split System: Heat Pump with Remote Outdoor Unit-Air-Source) | N/A
214242027 | Central Heat Pump | HEIL | HVH825GKA3* |  |  | END4X42L17**+WALLCON | *95CSU0601716B* | 23800 |  |  | 16.5 | 8.1 | 21400 |  |  | 16700 | 78.04% | 1.98 | Both | 495 | 1.98 | HRCU-A-CB (Split System: Heat Pump with Remote Outdoor Unit-Air-Source) | N/A
213752852 | Central Heat Pump | CARRIER | 38MURAQ24AB3* | ASPEN |  | D(A,C,E)36B34+TDR | 59SC6A026M14**10 | 23200 |  |  | 16.5 | 8.5 | 27000 |  |  | 20600 | 76.3% | 2.86 | Both | 482.5 | 1.93 | HRCU-A-CB (Split System: Heat Pump with Remote Outdoor Unit-Air-Source) | N/A
214572780 | Central Heat Pump | HEIL | HVH837GKA** |  |  | EA*4X48L21A*+WALLCON | *95CSU0802120B* | 32200 |  |  | 17.5 | 8.5 | 32400 |  |  | 25000 | 77.16% | 1.98 | Both | 670 | 2.68 | HRCU-A-CB (Split System: Heat Pump with Remote Outdoor Unit-Air-Source) | N/A
213752985 | Central Heat Pump | CARRIER | 38MURAQ24AB3* | ASPEN |  | D(A,C,E)30C44+TDR | 59TP6C040V14**10 | 23000 |  |  | 16 | 8.5 | 27000 |  |  | 20600 | 76.3% | 2.85 | Both | 480 | 1.92 | HRCU-A-CB (Split System: Heat Pump with Remote Outdoor Unit-Air-Source) | N/A
214572830 | Central Heat Pump | HEIL | HVH837GKA** |  |  | EA*4X48L24A*+WALLCON | *80CTL0702120B* | 32400 |  |  | 17.5 | 8.5 | 32400 |  |  | 25000 | 77.16% | 1.98 | Both | 675 | 2.7 | HRCU-A-CB (Split System: Heat Pump with Remote Outdoor Unit-Air-Source) | N/A
213752953 | Central Heat Pump | CARRIER | 38MURAQ24AB3* | ASPEN |  | D(A,C,E)30C44+TDR | 59SP6A080V17**16 | 23400 |  |  | 17 | 8.5 | 25600 |  |  | 19900 | 77.73% | 2.98 | Both | 487.5 | 1.95 | HRCU-A-CB (Split System: Heat Pump with Remote Outdoor Unit-Air-Source) | N/A
213753012 | Central Heat Pump | CARRIER | 38MURAQ24AB3* | ASPEN |  | D(A,C,E)24B44+TDR | 59TP6C060V17**16 | 23200 |  |  | 16.5 | 8.5 | 26800 |  |  | 20400 | 76.12% | 2.88 | Both | 482.5 | 1.93 | HRCU-A-CB (Split System: Heat Pump with Remote Outdoor Unit-Air-Source) | N/A
214572810 | Central Heat Pump | HEIL | HVH837GKA** |  |  | EA*4X48L21A*+WALLCON | *97CMN0802120B* | 32200 |  |  | 17.5 | 8.5 | 32400 |  |  | 25000 | 77.16% | 1.98 | Both | 670 | 2.68 | HRCU-A-CB (Split System: Heat Pump with Remote Outdoor Unit-Air-Source) | N/A
214393601 | Central Heat Pump | RUUD | RD17AZ36AJ3N | ASPEN |  | D(A,C,E)36D44+TDR | R921V0603A17M4S | 33200 |  |  | 18 | 8.1 | 34200 |  |  | 29800 | 87.13% | 1.9 | Both | 692.5 | 2.77 | HRCU-A-CB (Split System: Heat Pump with Remote Outdoor Unit-Air-Source) | N/A
214393635 | Central Heat Pump | RUUD | RD17AZ36AJ3N | ASPEN |  | D(A,C,E)42B44+TDR | R921V0703A17M4S | 33000 |  |  | 18 | 8.1 | 34200 |  |  | 29600 | 86.55% | 1.9 | Both | 687.5 | 2.75 | HRCU-A-CB (Split System: Heat Pump with Remote Outdoor Unit-Air-Source) | N/A
214393228 | Central Heat Pump | RUUD | RD17AZ36AJ3N | ASPEN |  | D(A,C,E)48C34+TDR | R802V0504A17UHS | 32800 |  |  | 18 | 8.1 | 34200 |  |  | 29800 | 87.13% | 1.9 | Both | 682.5 | 2.73 | HRCU-A-CB (Split System: Heat Pump with Remote Outdoor Unit-Air-Source) | N/A
214393260 | Central Heat Pump | RUUD | RD17AZ36AJ3N | ASPEN |  | D(A,C,E)48D24+TDR | R802V0754A17DZ | 30800 |  |  | 17.6 | 8.1 | 34200 |  |  | 29600 | 86.55% | 1.9 | Both | 642.5 | 2.57 | HRCU-A-CB (Split System: Heat Pump with Remote Outdoor Unit-Air-Source) | N/A
206764335 | Central Heat Pump | CARRIER | 25VNA825A*032* |  |  | CAP**3621AL*+UI | 59TN6B080C17**14 | 23600 |  |  | 16.5 | 8.1 | 21400 |  |  | 16700 | 78.04% | 1.94 | Both | 492.5 | 1.97 | HRCU-A-CB (Split System: Heat Pump with Remote Outdoor Unit-Air-Source) | N/A
206764347 | Central Heat Pump | CARRIER | 25VNA825A*032* |  |  | CAP**3717AL*+UI | 59TN6B060C17**14 | 24000 |  |  | 16 | 8.1 | 21400 |  |  | 16800 | 78.5% | 1.98 | Both | 500 | 2 | HRCU-A-CB (Split System: Heat Pump with Remote Outdoor Unit-Air-Source) | N/A
214393571 | Central Heat Pump | RUUD | RD17AZ36AJ3N | ASPEN |  | D(A,C,E)36D44+TDR | R921V0403A17M4S | 33200 |  |  | 18 | 8.1 | 34200 |  |  | 29600 | 86.55% | 1.9 | Both | 692.5 | 2.77 | HRCU-A-CB (Split System: Heat Pump with Remote Outdoor Unit-Air-Source) | N/A
214393683 | Central Heat Pump | RUUD | RD17AZ36AJ3N | ASPEN |  | D(A,C,E)36D44+TDR | R921V0855A21M4S | 33200 |  |  | 18 | 8.1 | 34200 |  |  | 29600 | 86.55% | 1.9 | Both | 692.5 | 2.77 | HRCU-A-CB (Split System: Heat Pump with Remote Outdoor Unit-Air-Source) | N/A
214075234 | Central Heat Pump | FRIEDRICH | RD17AZ60AJ3N |  |  | TCFZ6024STANM | FR801V1005A21UHN | 55500 |  |  | 18 | 8.1 | 53500 |  |  | 49000 | 91.59% | 1.75 | Both | 1157.5 | 4.63 | HRCU-A-CB (Split System: Heat Pump with Remote Outdoor Unit-Air-Source) | Yes
214393714 | Central Heat Pump | RUUD | RD17AZ36AJ3N | ASPEN |  | D(A,C,E)42B44+TDR | R921V1005A21M4S | 33000 |  |  | 17 | 8.1 | 34200 |  |  | 29600 | 86.55% | 1.9 | Both | 687.5 | 2.75 | HRCU-A-CB (Split System: Heat Pump with Remote Outdoor Unit-Air-Source) | N/A
214393716 | Central Heat Pump | RUUD | RD17AZ36AJ3N | ASPEN |  | D(A,C,E)42C44+TDR | R921V1005A21M4S | 33200 |  |  | 17 | 8.1 | 34200 |  |  | 29600 | 86.55% | 1.9 | Both | 692.5 | 2.77 | HRCU-A-CB (Split System: Heat Pump with Remote Outdoor Unit-Air-Source) | N/A
214393816 | Central Heat Pump | RUUD | RD17AZ36AJ3N | ASPEN |  | D(A,C,E)48D44+TDR | R951V0603A17M4S | 33800 |  |  | 18 | 8.1 | 34200 |  |  | 29800 | 87.13% | 1.9 | Both | 705 | 2.82 | HRCU-A-CB (Split System: Heat Pump with Remote Outdoor Unit-Air-Source) | N/A
214393248 | Central Heat Pump | RUUD | RD17AZ36AJ3N | ASPEN |  | D(A,C,E)42C44+TDR | R802V0754A17DZ | 33200 |  |  | 18 | 8.1 | 34200 |  |  | 29600 | 86.55% | 1.9 | Both | 692.5 | 2.77 | HRCU-A-CB (Split System: Heat Pump with Remote Outdoor Unit-Air-Source) | N/A
214393578 | Central Heat Pump | RUUD | RD17AZ36AJ3N | ASPEN |  | D(A,C,E)42C44+TDR | R921V0403A17M4S | 33200 |  |  | 18 | 8.1 | 34200 |  |  | 29600 | 86.55% | 1.9 | Both | 692.5 | 2.77 | HRCU-A-CB (Split System: Heat Pump with Remote Outdoor Unit-Air-Source) | N/A
214393619 | Central Heat Pump | RUUD | RD17AZ36AJ3N | ASPEN |  | D(A,C,E)48C44+TDR | R921V0603A17M4S | 33200 |  |  | 18 | 8.1 | 34200 |  |  | 29800 | 87.13% | 1.9 | Both | 692.5 | 2.77 | HRCU-A-CB (Split System: Heat Pump with Remote Outdoor Unit-Air-Source) | N/A
212861173 | Central Heat Pump | GREE | FLEXX60HP230V1AO | ASPEN |  | C(A,C,D,E)60B44+TDR |  | 50500 |  |  | 15.2 | 8.5 | 53000 |  |  | 37200 | 70.19% | 1.8 | Both | 1052.5 | 4.21 | HRCU-A-C (Split System: Heat Pump with Remote Outdoor Unit with No Indoor Fan --Air Source) | N/A
213781831 | Central Heat Pump | DAY & NIGHT | CVH837GKA2* |  |  | EHD4X36AAL+WALLCON | *97CMN1002122B* | 32200 |  |  | 16.5 | 8.1 | 32800 |  |  | 24600 | 75% | 1.94 | Both | 670 | 2.68 | HRCU-A-CB (Split System: Heat Pump with Remote Outdoor Unit-Air-Source) | N/A
211755907 | Central Heat Pump | YORK | HMH72B341 | ASPEN |  | C(A,C,D,E)48D24+TDR | TP9C080C16MP13 | 31200 |  |  | 17.3 | 8.1 | 33800 |  |  | 27400 | 81.07% | 2.53 | Both | 650 | 2.6 | HRCU-A-CB (Split System: Heat Pump with Remote Outdoor Unit-Air-Source) | N/A
211756084 | Central Heat Pump | YORK | HMH72B341 | ASPEN |  | D(A,C,E)36B36+TDR | TP9C060B12MP13 | 32200 |  |  | 17.5 | 8.1 | 34000 |  |  | 27800 | 81.76% | 2.49 | Both | 670 | 2.68 | HRCU-A-CB (Split System: Heat Pump with Remote Outdoor Unit-Air-Source) | N/A
214569525 | Central Heat Pump | BRYANT HEATING AND COOLING SYSTEMS | 284ANV036*0**B* |  |  | CAP**3721AL*+UI | 987MC60080C21*** | 34400 |  |  | 19 | 9.5 | 36400 |  |  | 25600 | 70.33% | 2.04 | Both | 717.5 | 2.87 | HRCU-A-CB (Split System: Heat Pump with Remote Outdoor Unit-Air-Source) | No
206790307 | Central Heat Pump | BRYANT HEATING AND COOLING SYSTEMS | 284ANV036*0**B* |  |  | CAP**4321AL*+UI | 986TC42080C17*** | 34200 |  |  | 19 | 9.5 | 35200 |  |  | 25800 | 73.3% | 2.02 | Both | 712.5 | 2.85 | HRCU-A-CB (Split System: Heat Pump with Remote Outdoor Unit-Air-Source) | No
212983279 | Central Heat Pump | HEIL | DLCURAH18ABK |  |  | EA*4X25L17A* | *92MSN0401712A* | 17700 |  |  | 16 | 8.1 | 17700 |  |  | 17800 | 100.6% | 2.14 | Both | 370 | 1.48 | HRCU-A-CB (Split System: Heat Pump with Remote Outdoor Unit-Air-Source) | N/A
213753044 | Central Heat Pump | CARRIER | 38MURAQ24AB3* | ASPEN |  | D(A,C,E)24B44+TDR | 59TP6C100V21**20 | 23200 |  |  | 17.5 | 8.5 | 26200 |  |  | 20000 | 76.34% | 2.91 | Both | 482.5 | 1.93 | HRCU-A-CB (Split System: Heat Pump with Remote Outdoor Unit-Air-Source) | N/A
214572790 | Central Heat Pump | HEIL | HVH837GKA** |  |  | EA*4X48L21A*+WALLCON | *95CSU1002122B* | 32400 |  |  | 17.5 | 8.5 | 32400 |  |  | 24800 | 76.54% | 2 | Both | 675 | 2.7 | HRCU-A-CB (Split System: Heat Pump with Remote Outdoor Unit-Air-Source) | N/A
214241967 | Central Heat Pump | HEIL | HVH825GKA3* |  |  | EN(A,D)4X36L21**+WALLCON | *96CTN0801714B* | 23400 |  |  | 16.5 | 8.1 | 21600 |  |  | 16700 | 77.31% | 1.92 | Both | 487.5 | 1.95 | HRCU-A-CB (Split System: Heat Pump with Remote Outdoor Unit-Air-Source) | N/A
212988800 | Central Heat Pump | HEIL | DLCURAH18ABK |  |  | EA*4X25L17A* | *95MSU0401712A* | 17700 |  |  | 16.5 | 8.1 | 17700 |  |  | 17800 | 100.6% | 2.14 | Both | 370 | 1.48 | HRCU-A-CB (Split System: Heat Pump with Remote Outdoor Unit-Air-Source) | N/A
213753051 | Central Heat Pump | CARRIER | 38MURAQ24AB3* | ASPEN |  | D(A,C,E)36B34+TDR | 59TP6C100V21**20 | 23400 |  |  | 17.5 | 8.5 | 26200 |  |  | 20000 | 76.34% | 2.91 | Both | 487.5 | 1.95 | HRCU-A-CB (Split System: Heat Pump with Remote Outdoor Unit-Air-Source) | N/A
214241957 | Central Heat Pump | HEIL | HVH825GKA3* |  |  | EN(A,D)4X36L21**+WALLCON | *96CTN0601714B* | 23400 |  |  | 16 | 8.1 | 21600 |  |  | 16800 | 77.78% | 1.9 | Both | 487.5 | 1.95 | HRCU-A-CB (Split System: Heat Pump with Remote Outdoor Unit-Air-Source) | N/A
214570690 | Central Heat Pump | HEIL | HVH825GKA3* |  |  | EA*4X48L21A*+WALLCON | *95CSU1002122B* | 24000 |  |  | 17 | 8.5 | 21000 |  |  | 16500 | 78.57% | 2.02 | Both | 500 | 2 | HRCU-A-CB (Split System: Heat Pump with Remote Outdoor Unit-Air-Source) | N/A
211174214 | Central Heat Pump | COMFORT-AIRE | HRG1548S1R-**A | ASPEN |  | C(A,C,D,E)60D34+TDR | GUH96T090C3M | 44500 |  |  | 15.3 | 8.2 | 45000 |  |  | 32000 | 71.11% | 2.86 | Both | 927.5 | 3.71 | HRCU-A-CB (Split System: Heat Pump with Remote Outdoor Unit-Air-Source) | N/A
213296671 | Central Heat Pump | YORK | HMH72B341 |  |  | XAHC36DBCN1 | Y81E100C20LMPS1 | 34000 |  |  | 17 | 8.5 | 33400 |  |  | 23600 | 70.66% | 2.08 | Both | 707.5 | 2.83 | HRCU-A-CB (Split System: Heat Pump with Remote Outdoor Unit-Air-Source) | N/A
213296673 | Central Heat Pump | YORK | HMH72B341 |  |  | XAHC36DXXN1+TXV | Y81E100B12LMPS1 | 33400 |  |  | 17.5 | 8.1 | 32800 |  |  | 23200 | 70.73% | 2.02 | Both | 695 | 2.78 | HRCU-A-CB (Split System: Heat Pump with Remote Outdoor Unit-Air-Source) | N/A
214779592 | Central Heat Pump | JOHNSON CONTROLS | HMH72B341 |  |  | XAHB36DBCN1 | Z9ES060B12SMPS1 | 32800 |  |  | 16.5 | 8.5 | 31600 |  |  | 22200 | 70.25% | 1.8 | Both | 682.5 | 2.73 | HRCU-A-CB (Split System: Heat Pump with Remote Outdoor Unit-Air-Source) | N/A
214719914 | Central Heat Pump | JOHNSON CONTROLS | HH836E2S11 |  |  | CTU48C5XFS1+TXV | TM8Y120C20MP11 | 34000 |  |  | 19 | 8.5 | 32200 |  |  | 25800 | 80.12% | 2 | Both | 707.5 | 2.83 | HRCU-A-CB (Split System: Heat Pump with Remote Outdoor Unit-Air-Source) | Yes
206764308 | Central Heat Pump | CARRIER | 25VNA825A*032* |  |  | CAP**2517AL*+UI | 59TN6B080C17**14 | 24200 |  |  | 16.5 | 8.1 | 21400 |  |  | 16700 | 78.04% | 2 | Both | 505 | 2.02 | HRCU-A-CB (Split System: Heat Pump with Remote Outdoor Unit-Air-Source) | N/A
206764341 | Central Heat Pump | CARRIER | 25VNA825A*032* |  |  | CAP**3621AL*+UI | 59TN6B100C21**22 | 23600 |  |  | 16.5 | 8.1 | 21400 |  |  | 16600 | 77.57% | 1.94 | Both | 492.5 | 1.97 | HRCU-A-CB (Split System: Heat Pump with Remote Outdoor Unit-Air-Source) | N/A
206764316 | Central Heat Pump | CARRIER | 25VNA825A*032* |  |  | CAP**3017AL*+UI | 59TN6B060C17**14 | 23400 |  |  | 16 | 8.1 | 21600 |  |  | 16800 | 77.78% | 1.9 | Both | 487.5 | 1.95 | HRCU-A-CB (Split System: Heat Pump with Remote Outdoor Unit-Air-Source) | N/A
214719939 | Central Heat Pump | JOHNSON CONTROLS | HH836E2S11 |  |  | CTU48C5XFS1+TXV | TP9C100C16MP13 | 32200 |  |  | 18 | 8.5 | 30400 |  |  | 25200 | 82.89% | 2 | Both | 670 | 2.68 | HRCU-A-CB (Split System: Heat Pump with Remote Outdoor Unit-Air-Source) | N/A
214609878 | Central Heat Pump | CARRIER | 38MURAQ24AB3 | ASPEN |  | D(A,C,E)24A24+TDR |  | 20600 |  |  | 15.2 | 9.3 | 24800 |  |  | 20000 | 80.65% | 1.95 | Both | 430 | 1.72 | HRCU-A-C (Split System: Heat Pump with Remote Outdoor Unit with No Indoor Fan --Air Source) | N/A
212988221 | Central Heat Pump | HEIL | DLCURAH36ABK |  |  | EA*4X48L21A* | *96MSN1002122A* | 35600 |  |  | 16 | 8.5 | 37800 |  |  | 34600 | 91.53% | 2.04 | Both | 742.5 | 2.97 | HRCU-A-CB (Split System: Heat Pump with Remote Outdoor Unit-Air-Source) | N/A
213779761 | Central Heat Pump | DAY & NIGHT | CVH837GKA** |  |  | EA*4X61L24A*+WALLCON | *80CTL1102120B* | 33200 |  |  | 18 | 8.5 | 32000 |  |  | 24800 | 77.5% | 2 | Both | 692.5 | 2.77 | HRCU-A-CB (Split System: Heat Pump with Remote Outdoor Unit-Air-Source) | N/A
212971715 | Central Heat Pump | DAY & NIGHT | DLCURAH24ABK |  |  | EN(A,D)4X30L17** | *80VTL0701716B* | 23600 |  |  | 17 | 8.5 | 26400 |  |  | 24200 | 91.67% | 2.02 | Both | 492.5 | 1.97 | HRCU-A-CB (Split System: Heat Pump with Remote Outdoor Unit-Air-Source) | N/A
213780420 | Central Heat Pump | COMFORTMAKER | CVH837GKA** |  |  | EHD4X60AAL+WALLCON | *96CTN0601714B* | 32800 |  |  | 17 | 8.1 | 32400 |  |  | 25200 | 77.78% | 1.98 | Both | 682.5 | 2.73 | HRCU-A-CB (Split System: Heat Pump with Remote Outdoor Unit-Air-Source) | N/A
214239205 | Central Heat Pump | HEIL | HVH837GKA2* |  |  | EN(A,D,W)4X48L21**+WALLCON | *80CTL1102120B* | 32400 |  |  | 17.5 | 8.5 | 32600 |  |  | 24800 | 76.07% | 1.98 | Both | 675 | 2.7 | HRCU-A-CB (Split System: Heat Pump with Remote Outdoor Unit-Air-Source) | N/A
212982343 | Central Heat Pump | HEIL | DLCURAH24ABK |  |  | EN(A,D)4X30L17** | *80MSU0401712A* | 23800 |  |  | 16.5 | 8.5 | 25800 |  |  | 23800 | 92.25% | 1.98 | Both | 495 | 1.98 | HRCU-A-CB (Split System: Heat Pump with Remote Outdoor Unit-Air-Source) | N/A
213779631 | Central Heat Pump | DAY & NIGHT | CVH837GKA** |  |  | EA*4X61L21A*+WALLCON | *80CTL0451712B* | 33000 |  |  | 17.5 | 8.1 | 32400 |  |  | 25200 | 77.78% | 1.96 | Both | 687.5 | 2.75 | HRCU-A-CB (Split System: Heat Pump with Remote Outdoor Unit-Air-Source) | N/A
213779681 | Central Heat Pump | DAY & NIGHT | CVH837GKA** |  |  | EA*4X61L21A*+WALLCON | *95CSU0601716B* | 33000 |  |  | 17.5 | 8.5 | 32200 |  |  | 25000 | 77.64% | 1.98 | Both | 687.5 | 2.75 | HRCU-A-CB (Split System: Heat Pump with Remote Outdoor Unit-Air-Source) | N/A
214056985 | Central Heat Pump | GREE | FLEXX60HP230V1AO | ASPEN |  | L(E,G)M48J4 |  | 48000 |  |  | 17 | 9 | 48000 |  |  | 39000 | 81.25% | 1.8 | Both | 1000 | 4 | HRCU-A-CB (Split System: Heat Pump with Remote Outdoor Unit-Air-Source) | N/A
214056986 | Central Heat Pump | GREE | FLEXX60HP230V1AO | ASPEN |  | L(E,G)M60D4 |  | 54000 |  |  | 15.8 | 9 | 54000 |  |  | 41000 | 75.93% | 1.8 | Both | 1125 | 4.5 | HRCU-A-CB (Split System: Heat Pump with Remote Outdoor Unit-Air-Source) | N/A
212861174 | Central Heat Pump | GREE | FLEXX60HP230V1AO | ASPEN |  | C(A,C,D,E)60C44+TDR |  | 50500 |  |  | 15.2 | 8.5 | 53000 |  |  | 37200 | 70.19% | 1.8 | Both | 1052.5 | 4.21 | HRCU-A-C (Split System: Heat Pump with Remote Outdoor Unit with No Indoor Fan --Air Source) | N/A
214569513 | Central Heat Pump | BRYANT HEATING AND COOLING SYSTEMS | 284ANV048*0**B* |  |  | CNPV*6024AL*+UI | 987MC60080C21*** | 44500 |  |  | 21 | 9 | 46500 |  |  | 36400 | 78.28% | 2.26 | Both | 927.5 | 3.71 | HRCU-A-CB (Split System: Heat Pump with Remote Outdoor Unit-Air-Source) | Both
214241525 | Central Heat Pump | CARRIER | 25VNA825A*032* |  |  | CNPV*2414AL*+UI | 58TN*B070C14**12 | 23200 |  |  | 16 | 8.1 | 22000 |  |  | 16800 | 76.36% | 1.94 | Both | 482.5 | 1.93 | HRCU-A-CB (Split System: Heat Pump with Remote Outdoor Unit-Air-Source) | N/A
214241555 | Central Heat Pump | CARRIER | 25VNA825A*032* |  |  | CNPV*2417AL*+UI | 58TN*B070C14**12 | 23200 |  |  | 16 | 8.1 | 22000 |  |  | 16800 | 76.36% | 1.94 | Both | 482.5 | 1.93 | HRCU-A-CB (Split System: Heat Pump with Remote Outdoor Unit-Air-Source) | N/A
213770867 | Central Heat Pump | HEIL | HVH825GKA2* |  |  | EA*4X36L17A*+WALLCON | *97CMN0801714B* | 23400 |  |  | 16.5 | 8.1 | 21600 |  |  | 16700 | 77.31% | 1.94 | Both | 487.5 | 1.95 | HRCU-A-CB (Split System: Heat Pump with Remote Outdoor Unit-Air-Source) | N/A
212500162 | Central Heat Pump | LENNOX | EL22XPV-024-230A** | ADP |  | L*19/36S9 | SLP99UH070XV36B* | 23800 |  |  | 21 | 8.5 | 22000 |  |  | 15400 | 70% | 1.92 | Both | 495 | 1.98 | HRCU-A-CB (Split System: Heat Pump with Remote Outdoor Unit-Air-Source) | N/A
212500033 | Central Heat Pump | LENNOX | EL22XPV-024-230A** | ADP |  | L*18/36V9 | ML296UH045XV36B* | 23600 |  |  | 20 | 8.5 | 21600 |  |  | 15200 | 70.37% | 1.88 | Both | 492.5 | 1.97 | HRCU-A-CB (Split System: Heat Pump with Remote Outdoor Unit-Air-Source) | N/A
213780921 | Central Heat Pump | DAY & NIGHT | CVH837GKA2* |  |  | EA*4X37L21A*+WALLCON | *97CMN0801714B* | 32800 |  |  | 17.5 | 8.5 | 33000 |  |  | 25400 | 76.97% | 1.98 | Both | 682.5 | 2.73 | HRCU-A-CB (Split System: Heat Pump with Remote Outdoor Unit-Air-Source) | N/A
213780951 | Central Heat Pump | DAY & NIGHT | CVH837GKA2* |  |  | EA*4X37L21A*+WALLCON | *96CTN0801714B* | 32800 |  |  | 17.5 | 8.5 | 33000 |  |  | 25400 | 76.97% | 1.98 | Both | 682.5 | 2.73 | HRCU-A-CB (Split System: Heat Pump with Remote Outdoor Unit-Air-Source) | N/A
213780640 | Central Heat Pump | COMFORTMAKER | CVH837GKA2* |  |  | EA*4X36L17A*+WALLCON | *80CTL0451712B* | 31200 |  |  | 16.5 | 8.1 | 33400 |  |  | 24600 | 73.65% | 1.82 | Both | 650 | 2.6 | HRCU-A-CB (Split System: Heat Pump with Remote Outdoor Unit-Air-Source) | N/A
214056989 | Central Heat Pump | GREE | FLEXX60HP230V1AO | ASPEN |  | L(E,G)M60J4 |  | 54000 |  |  | 15.8 | 9 | 54000 |  |  | 41000 | 75.93% | 1.8 | Both | 1125 | 4.5 | HRCU-A-CB (Split System: Heat Pump with Remote Outdoor Unit-Air-Source) | N/A
212988324 | Central Heat Pump | HEIL | DLCURAH36ABK |  |  | EA*4X48L24A* | *96MSN1202422A* | 35600 |  |  | 16.5 | 8.5 | 37800 |  |  | 34600 | 91.53% | 2.02 | Both | 742.5 | 2.97 | HRCU-A-CB (Split System: Heat Pump with Remote Outdoor Unit-Air-Source) | N/A
213774320 | Central Heat Pump | COMFORTMAKER | CVH825GKA3* |  |  | EHD4X36AAL+WALLCON | *97CMN1002122B* | 24000 |  |  | 16 | 8.1 | 21400 |  |  | 16600 | 77.57% | 1.98 | Both | 500 | 2 | HRCU-A-CB (Split System: Heat Pump with Remote Outdoor Unit-Air-Source) | N/A
212500032 | Central Heat Pump | LENNOX | EL22XPV-024-230A** | ADP |  | LP36/37R9 | ML296UH045XV36B* | 23600 |  |  | 20 | 8.5 | 21600 |  |  | 15200 | 70.37% | 1.88 | Both | 492.5 | 1.97 | HRCU-A-CB (Split System: Heat Pump with Remote Outdoor Unit-Air-Source) | N/A
212925900 | Central Heat Pump | GREE | GUD60W/A-D(U) | ASPEN |  | D(A,C,E)60D44+TDR |  | 50500 |  |  | 15.2 | 8.5 | 53000 |  |  | 37200 | 70.19% | 1.8 | Both | 1052.5 | 4.21 | HRCU-A-C (Split System: Heat Pump with Remote Outdoor Unit with No Indoor Fan --Air Source) | N/A
212500026 | Central Heat Pump | LENNOX | EL22XPV-024-230A** | ADP |  | LH35/36X9 | ML196UH070XE48B* | 24000 |  |  | 16 | 8.2 | 22400 |  |  | 15700 | 70.09% | 1.88 | Both | 500 | 2 | HRCU-A-CB (Split System: Heat Pump with Remote Outdoor Unit-Air-Source) | N/A
212925908 | Central Heat Pump | GREE | GUD60W/A-D(U) | ASPEN |  | C(A,C,D,E)60C44+TDR |  | 50500 |  |  | 15.2 | 8.5 | 53000 |  |  | 37200 | 70.19% | 1.8 | Both | 1052.5 | 4.21 | HRCU-A-C (Split System: Heat Pump with Remote Outdoor Unit with No Indoor Fan --Air Source) | N/A
212500022 | Central Heat Pump | LENNOX | EL22XPV-024-230A** | ADP |  | L*18/36V9 | ML196UH070XE48B* | 24000 |  |  | 16 | 8.2 | 22400 |  |  | 15700 | 70.09% | 1.88 | Both | 500 | 2 | HRCU-A-CB (Split System: Heat Pump with Remote Outdoor Unit-Air-Source) | N/A
212925901 | Central Heat Pump | GREE | GUD36W/A-D(U) | ASPEN |  | D(A,C,E)24A44+TDR |  | 23000 |  |  | 15.2 | 8.5 | 24000 |  |  | 21600 | 90% | 1.8 | Both | 480 | 1.92 | HRCU-A-C (Split System: Heat Pump with Remote Outdoor Unit with No Indoor Fan --Air Source) | N/A
212925903 | Central Heat Pump | GREE | GUD36W/A-D(U) | ASPEN |  | D(A,C,E)24D34+TDR |  | 23000 |  |  | 15.2 | 8.5 | 24000 |  |  | 21600 | 90% | 1.8 | Both | 480 | 1.92 | HRCU-A-C (Split System: Heat Pump with Remote Outdoor Unit with No Indoor Fan --Air Source) | N/A
214229422 | Central Heat Pump | HEIL | DLCURAH36ABK |  |  | EA*4X42L24A* | *80MSU1002120A* | 35200 |  |  | 16 | 8.5 | 38500 |  |  | 35000 | 90.91% | 1.88 | Both | 732.5 | 2.93 | HRCU-A-CB (Split System: Heat Pump with Remote Outdoor Unit-Air-Source) | N/A
214056991 | Central Heat Pump | GE Appliances | AUH2436ZGDA* | ASPEN |  | L(E,G)M24D4 |  | 23200 |  |  | 17 | 8.8 | 24000 |  |  | 22000 | 91.67% | 1.8 | Both | 482.5 | 1.93 | HRCU-A-CB (Split System: Heat Pump with Remote Outdoor Unit-Air-Source) | N/A
214056992 | Central Heat Pump | GE Appliances | AUH2436ZGDA* | ASPEN |  | L(E,G)M24G4 |  | 22800 |  |  | 17 | 8.7 | 23800 |  |  | 22000 | 92.44% | 1.8 | Both | 475 | 1.9 | HRCU-A-CB (Split System: Heat Pump with Remote Outdoor Unit-Air-Source) | N/A
213781670 | Central Heat Pump | COMFORTMAKER | CVH837GKA2* |  |  | EA*4X61L24A*+WALLCON | *80CTL1102120B* | 33200 |  |  | 18 | 8.5 | 32000 |  |  | 24800 | 77.5% | 2 | Both | 692.5 | 2.77 | HRCU-A-CB (Split System: Heat Pump with Remote Outdoor Unit-Air-Source) | N/A
212988230 | Central Heat Pump | HEIL | DLCURAH36ABK |  |  | EA*4X48L24A* | *96MSN1002122A* | 35800 |  |  | 16.5 | 8.5 | 37800 |  |  | 34600 | 91.53% | 2.06 | Both | 745 | 2.98 | HRCU-A-CB (Split System: Heat Pump with Remote Outdoor Unit-Air-Source) | N/A
212925911 | Central Heat Pump | GREE | GUD36W/A-D(U) | ASPEN |  | C(A,C,E)37C24+TDR |  | 32000 |  |  | 15.2 | 8.5 | 34000 |  |  | 24000 | 70.59% | 1.8 | Both | 667.5 | 2.67 | HRCU-A-C (Split System: Heat Pump with Remote Outdoor Unit with No Indoor Fan --Air Source) | N/A
212924873 | Central Heat Pump | GE Appliances | AUH2436ZGDA* | ASPEN |  | D(A,C,E)24D34+TDR |  | 23000 |  |  | 15.2 | 8.5 | 24000 |  |  | 21600 | 90% | 1.8 | Both | 480 | 1.92 | HRCU-A-C (Split System: Heat Pump with Remote Outdoor Unit with No Indoor Fan --Air Source) | N/A
213779684 | Central Heat Pump | TEMPSTAR | TVH837GKA** |  |  | EA*4X61L21A*+WALLCON | *95CSU0601716B* | 33000 |  |  | 17.5 | 8.5 | 32200 |  |  | 25000 | 77.64% | 1.98 | Both | 687.5 | 2.75 | HRCU-A-CB (Split System: Heat Pump with Remote Outdoor Unit-Air-Source) | N/A
214075290 | Central Heat Pump | FRIEDRICH | RD17AZ60AJ3N |  |  | TCFZ6024STANM | FR802V1005A21DZ | 55500 |  |  | 18 | 8.1 | 53500 |  |  | 49000 | 91.59% | 1.75 | Both | 1157.5 | 4.63 | HRCU-A-CB (Split System: Heat Pump with Remote Outdoor Unit-Air-Source) | Yes
212925909 | Central Heat Pump | GREE | GUD36W/A-D(U) | ASPEN |  | C(A,C,D,E)24B34+TDR |  | 23000 |  |  | 15.2 | 8.5 | 24000 |  |  | 21600 | 90% | 1.8 | Both | 480 | 1.92 | HRCU-A-C (Split System: Heat Pump with Remote Outdoor Unit with No Indoor Fan --Air Source) | N/A
212925910 | Central Heat Pump | GREE | GUD36W/A-D(U) | ASPEN |  | D(A,C,E)36B34+TDR |  | 32000 |  |  | 15.2 | 8.5 | 34000 |  |  | 24000 | 70.59% | 1.8 | Both | 667.5 | 2.67 | HRCU-A-C (Split System: Heat Pump with Remote Outdoor Unit with No Indoor Fan --Air Source) | N/A
213781700 | Central Heat Pump | COMFORTMAKER | CVH837GKA2* |  |  | EA*4X61L24A*+WALLCON | *97CMN1202422B* | 33200 |  |  | 17.5 | 8.5 | 32000 |  |  | 24800 | 77.5% | 2 | Both | 692.5 | 2.77 | HRCU-A-CB (Split System: Heat Pump with Remote Outdoor Unit-Air-Source) | No
212984416 | Central Heat Pump | HEIL | DLCURAH36ABK |  |  | EA*4X48L21A* | *92MSN0801716A* | 35800 |  |  | 16.5 | 8.5 | 37800 |  |  | 34600 | 91.53% | 2.02 | Both | 745 | 2.98 | HRCU-A-CB (Split System: Heat Pump with Remote Outdoor Unit-Air-Source) | N/A
214393605 | Central Heat Pump | RUUD | RD17AZ36AJ3N | ASPEN |  | D(A,C,E)42B44+TDR | R921V0603A17M4S | 33000 |  |  | 18 | 8.1 | 34200 |  |  | 29800 | 87.13% | 1.9 | Both | 687.5 | 2.75 | HRCU-A-CB (Split System: Heat Pump with Remote Outdoor Unit-Air-Source) | N/A
214393608 | Central Heat Pump | RUUD | RD17AZ36AJ3N | ASPEN |  | D(A,C,E)42C44+TDR | R921V0603A17M4S | 33200 |  |  | 18 | 8.1 | 34200 |  |  | 29800 | 87.13% | 1.9 | Both | 692.5 | 2.77 | HRCU-A-CB (Split System: Heat Pump with Remote Outdoor Unit-Air-Source) | N/A
214393575 | Central Heat Pump | RUUD | RD17AZ36AJ3N | ASPEN |  | D(A,C,E)42B44+TDR | R921V0403A17M4S | 33000 |  |  | 18 | 8.1 | 34200 |  |  | 29600 | 86.55% | 1.9 | Both | 687.5 | 2.75 | HRCU-A-CB (Split System: Heat Pump with Remote Outdoor Unit-Air-Source) | N/A
212578414 | Central Heat Pump | CARRIER | 25VNA837A*030* | ADP |  | H,PG53936 | 59MN7B120C24**22 | 32800 |  |  | 17 | 8.1 | 30400 |  |  | 27200 | 89.47% | 2.2 | Both | 682.5 | 2.73 | HRCU-A-CB (Split System: Heat Pump with Remote Outdoor Unit-Air-Source) | N/A
214384718 | Central Heat Pump | CARRIER | 38MURAQ36AB3* | ADP |  | C36A***L719 | 59TP6C080V21**20 | 35600 |  |  | 16 | 8.1 | 36800 |  |  | 34800 | 94.57% | 1.9 | Both | 742.5 | 2.97 | HRCU-A-CB (Split System: Heat Pump with Remote Outdoor Unit-Air-Source) | N/A
212925913 | Central Heat Pump | GREE | GUD60W/A-D(U) | ASPEN |  | D(A,C,E)61C44+TDR |  | 47000 |  |  | 15.2 | 8.5 | 48000 |  |  | 33600 | 70% | 1.8 | Both | 980 | 3.92 | HRCU-A-C (Split System: Heat Pump with Remote Outdoor Unit with No Indoor Fan --Air Source) | N/A
212924877 | Central Heat Pump | GE Appliances | AUH4860ZGDA* | ASPEN |  | C(A,C,D,E)48C44+TDR |  | 47000 |  |  | 15.2 | 8.5 | 48000 |  |  | 33600 | 70% | 1.8 | Both | 980 | 3.92 | HRCU-A-C (Split System: Heat Pump with Remote Outdoor Unit with No Indoor Fan --Air Source) | N/A
214570760 | Central Heat Pump | HEIL | HVH825GKA3* |  |  | EA*4X48L24A*+WALLCON | *97CMN0602120B* | 24000 |  |  | 16.5 | 8.5 | 21000 |  |  | 16600 | 79.05% | 2 | Both | 500 | 2 | HRCU-A-CB (Split System: Heat Pump with Remote Outdoor Unit-Air-Source) | N/A
214242007 | Central Heat Pump | HEIL | HVH825GKA3* |  |  | END4X42L17**+WALLCON | *80CTL0701716B* | 24000 |  |  | 16.5 | 8.1 | 21400 |  |  | 16700 | 78.04% | 1.98 | Both | 500 | 2 | HRCU-A-CB (Split System: Heat Pump with Remote Outdoor Unit-Air-Source) | N/A
214570740 | Central Heat Pump | HEIL | HVH825GKA3* |  |  | EA*4X48L24A*+WALLCON | *95CSU0802120B* | 24000 |  |  | 16.5 | 8.5 | 21000 |  |  | 16600 | 79.05% | 2.02 | Both | 500 | 2 | HRCU-A-CB (Split System: Heat Pump with Remote Outdoor Unit-Air-Source) | N/A
214228971 | Central Heat Pump | HEIL | DLCURAH18ABK |  |  | EA*4X19L17A* | *80MSU0601716A* | 18100 |  |  | 16.5 | 8.5 | 18000 |  |  | 17700 | 98.33% | 2.14 | Both | 377.5 | 1.51 | HRCU-A-CB (Split System: Heat Pump with Remote Outdoor Unit-Air-Source) | N/A
212988788 | Central Heat Pump | HEIL | DLCURAH18ABK |  |  | EA*4X24L17A* | *95MSU0401712A* | 17200 |  |  | 16 | 8.5 | 18200 |  |  | 19400 | 106.6% | 2.34 | Both | 357.5 | 1.43 | HRCU-A-CB (Split System: Heat Pump with Remote Outdoor Unit-Air-Source) | N/A
213753006 | Central Heat Pump | CARRIER | 38MURAQ24AB3* | ASPEN |  | D(A,C,E)30C44+TDR | 59TP6C060V14**12 | 23600 |  |  | 17 | 8.5 | 26200 |  |  | 20200 | 77.1% | 2.89 | Both | 492.5 | 1.97 | HRCU-A-CB (Split System: Heat Pump with Remote Outdoor Unit-Air-Source) | N/A
213753031 | Central Heat Pump | CARRIER | 38MURAQ24AB3* | ASPEN |  | D(A,C,E)36B34+TDR | 59TP6C080V17**16 | 23400 |  |  | 17 | 8.5 | 26200 |  |  | 20200 | 77.1% | 2.88 | Both | 487.5 | 1.95 | HRCU-A-CB (Split System: Heat Pump with Remote Outdoor Unit-Air-Source) | N/A
214570680 | Central Heat Pump | HEIL | HVH825GKA3* |  |  | EA*4X48L21A*+WALLCON | *95CSU0802120B* | 24000 |  |  | 16.5 | 8.5 | 21000 |  |  | 16600 | 79.05% | 2.02 | Both | 500 | 2 | HRCU-A-CB (Split System: Heat Pump with Remote Outdoor Unit-Air-Source) | N/A
213779380 | Central Heat Pump | COMFORTMAKER | CVH837GKA** |  |  | EA*4X48L21A*+WALLCON | *80CTL0701716B* | 32200 |  |  | 17.5 | 8.1 | 32600 |  |  | 25200 | 77.3% | 1.98 | Both | 670 | 2.68 | HRCU-A-CB (Split System: Heat Pump with Remote Outdoor Unit-Air-Source) | N/A
212985354 | Central Heat Pump | HEIL | DLCURAH24ABK |  |  | EA*4X37L21A* | *92MSN1002120A* | 24200 |  |  | 17.5 | 8.5 | 25200 |  |  | 21600 | 85.71% | 1.82 | Both | 505 | 2.02 | HRCU-A-CB (Split System: Heat Pump with Remote Outdoor Unit-Air-Source) | N/A
214239125 | Central Heat Pump | HEIL | HVH837GKA2* |  |  | EN(A,D,W)4X42L21**+WALLCON | *97CMN1002122B* | 31800 |  |  | 17 | 8.1 | 33000 |  |  | 24400 | 73.94% | 1.9 | Both | 662.5 | 2.65 | HRCU-A-CB (Split System: Heat Pump with Remote Outdoor Unit-Air-Source) | N/A
213779651 | Central Heat Pump | DAY & NIGHT | CVH837GKA** |  |  | EA*4X61L21A*+WALLCON | *80CTL0901716B* | 33200 |  |  | 18 | 8.5 | 32000 |  |  | 25000 | 78.12% | 2 | Both | 692.5 | 2.77 | HRCU-A-CB (Split System: Heat Pump with Remote Outdoor Unit-Air-Source) | No
212971737 | Central Heat Pump | DAY & NIGHT | DLCURAH24ABK |  |  | EN(A,D)4X36L21** | *80VTL0701716B* | 23600 |  |  | 17 | 8.5 | 26400 |  |  | 24200 | 91.67% | 2 | Both | 492.5 | 1.97 | HRCU-A-CB (Split System: Heat Pump with Remote Outdoor Unit-Air-Source) | N/A
213779731 | Central Heat Pump | DAY & NIGHT | CVH837GKA** |  |  | EA*4X61L21A*+WALLCON | *96CTN0801714B* | 33000 |  |  | 17.5 | 8.5 | 32000 |  |  | 25000 | 78.12% | 1.98 | Both | 687.5 | 2.75 | HRCU-A-CB (Split System: Heat Pump with Remote Outdoor Unit-Air-Source) | N/A
213779250 | Central Heat Pump | COMFORTMAKER | CVH837GKA** |  |  | EA*4X43L21A*+WALLCON | *80CTL0451712B* | 32600 |  |  | 17 | 8.5 | 33200 |  |  | 25600 | 77.11% | 1.96 | Both | 680 | 2.72 | HRCU-A-CB (Split System: Heat Pump with Remote Outdoor Unit-Air-Source) | N/A
214075202 | Central Heat Pump | FRIEDRICH | RD17AZ60AJ3N |  |  | TCFZ6024STANM | FR802V1255A24UH | 55500 |  |  | 18 | 8.1 | 53500 |  |  | 49000 | 91.59% | 1.75 | Both | 1157.5 | 4.63 | HRCU-A-CB (Split System: Heat Pump with Remote Outdoor Unit-Air-Source) | Yes
212924870 | Central Heat Pump | GE Appliances | AUH2436ZGDA* | ASPEN |  | C(A,C,D,E)24B34+TDR |  | 22000 |  |  | 15.2 | 8.1 | 22400 |  |  | 21200 | 94.64% | 1.78 | Both | 457.5 | 1.83 | HRCU-A-C (Split System: Heat Pump with Remote Outdoor Unit with No Indoor Fan --Air Source) | N/A
213781950 | Central Heat Pump | COMFORTMAKER | CVH837GKA2* |  |  | EHD4X42AAL+WALLCON | *80CTL1352422B* | 32600 |  |  | 17 | 8.1 | 33000 |  |  | 24800 | 75.15% | 1.96 | Both | 680 | 2.72 | HRCU-A-CB (Split System: Heat Pump with Remote Outdoor Unit-Air-Source) | N/A
212925912 | Central Heat Pump | GREE | GUD36W/A-D(U) | ASPEN |  | D(A,C,E)25B34+TDR |  | 23000 |  |  | 15.2 | 8.5 | 24000 |  |  | 21600 | 90% | 1.8 | Both | 480 | 1.92 | HRCU-A-C (Split System: Heat Pump with Remote Outdoor Unit with No Indoor Fan --Air Source) | N/A
214377810 | Central Heat Pump | GE Appliances | AUH2436ZGDA* | ASPEN |  | AE(D,N,U)+DM48E34+TDR |  | 31800 |  |  | 15.9 | 8.5 | 34600 |  |  | 28000 | 80.92% | 1.8 | Both | 662.5 | 2.65 | HRCU-A-CB (Split System: Heat Pump with Remote Outdoor Unit-Air-Source) | N/A
212924876 | Central Heat Pump | GE Appliances | AUH2436ZGDA* | ASPEN |  | D(A,C,E)36B34+TDR |  | 32000 |  |  | 15.2 | 8.5 | 34000 |  |  | 24000 | 70.59% | 1.8 | Both | 667.5 | 2.67 | HRCU-A-C (Split System: Heat Pump with Remote Outdoor Unit with No Indoor Fan --Air Source) | N/A
212925905 | Central Heat Pump | GREE | GUD60W/A-D(U) | ASPEN |  | C(A,C,D,E)48D44+TDR |  | 47000 |  |  | 15.2 | 8.5 | 48000 |  |  | 33600 | 70% | 1.8 | Both | 980 | 3.92 | HRCU-A-C (Split System: Heat Pump with Remote Outdoor Unit with No Indoor Fan --Air Source) | N/A
212500156 | Central Heat Pump | LENNOX | EL22XPV-024-230A** | ADP |  | L*18/36V9 | SLP99UH070XV36B* | 23800 |  |  | 21 | 8.5 | 22000 |  |  | 15400 | 70% | 1.92 | Both | 495 | 1.98 | HRCU-A-CB (Split System: Heat Pump with Remote Outdoor Unit-Air-Source) | N/A
214056995 | Central Heat Pump | GE Appliances | AUH4860ZGDA* | ASPEN |  | L(E,G)M48J4 |  | 48000 |  |  | 17 | 9 | 48000 |  |  | 39000 | 81.25% | 1.8 | Both | 1000 | 4 | HRCU-A-CB (Split System: Heat Pump with Remote Outdoor Unit-Air-Source) | N/A
213779704 | Central Heat Pump | TEMPSTAR | TVH837GKA** |  |  | EA*4X61L21A*+WALLCON | *97CMN0801714B* | 33000 |  |  | 17.5 | 8.5 | 32200 |  |  | 25200 | 78.26% | 1.98 | Both | 687.5 | 2.75 | HRCU-A-CB (Split System: Heat Pump with Remote Outdoor Unit-Air-Source) | N/A
214569533 | Central Heat Pump | BRYANT HEATING AND COOLING SYSTEMS | 284ANV036*0**B* |  |  | CAP**4221AL*+UI | 935CB66100C21*** | 33200 |  |  | 19 | 9.5 | 37800 |  |  | 26600 | 70.37% | 2 | Both | 692.5 | 2.77 | HRCU-A-CB (Split System: Heat Pump with Remote Outdoor Unit-Air-Source) | N/A
214569553 | Central Heat Pump | BRYANT HEATING AND COOLING SYSTEMS | 284ANV036*0**B* |  |  | CAP**4321AL*+UI | 935CB66100C21*** | 34600 |  |  | 19.5 | 9.5 | 36400 |  |  | 25600 | 70.33% | 2.06 | Both | 720 | 2.88 | HRCU-A-CB (Split System: Heat Pump with Remote Outdoor Unit-Air-Source) | No
214569494 | Central Heat Pump | CARRIER | 25VNA448A*031* |  |  | CNPV*4824AL*+UI | 59CU5B080C21**20 | 43500 |  |  | 20.5 | 9 | 46500 |  |  | 36600 | 78.71% | 2.16 | Both | 907.5 | 3.63 | HRCU-A-CB (Split System: Heat Pump with Remote Outdoor Unit-Air-Source) | N/A
214569635 | Central Heat Pump | BRYANT HEATING AND COOLING SYSTEMS | 284ANV036*0**B* |  |  | CSPH*4212AL*+UI | 935CB60080C21*** | 34000 |  |  | 18.5 | 9 | 36600 |  |  | 26000 | 71.04% | 2.04 | Both | 707.5 | 2.83 | HRCU-A-CB (Split System: Heat Pump with Remote Outdoor Unit-Air-Source) | N/A
214569557 | Central Heat Pump | BRYANT HEATING AND COOLING SYSTEMS | 284ANV036*0**B* |  |  | CAP**4321AL*+UI | 987MC60080C21*** | 34400 |  |  | 19 | 9.5 | 36400 |  |  | 25600 | 70.33% | 2.04 | Both | 717.5 | 2.87 | HRCU-A-CB (Split System: Heat Pump with Remote Outdoor Unit-Air-Source) | No
214569641 | Central Heat Pump | BRYANT HEATING AND COOLING SYSTEMS | 284ANV036*0**B* |  |  | CSPH*4212AL*+UI | 987MC60080C21*** | 34000 |  |  | 18.5 | 9 | 36600 |  |  | 26000 | 71.04% | 2.04 | Both | 707.5 | 2.83 | HRCU-A-CB (Split System: Heat Pump with Remote Outdoor Unit-Air-Source) | N/A
214066589 | Central Heat Pump | FRIEDRICH | RD17AZ36AJ3N |  |  | TCFZ3621MTANM | FR951V0855A21M4 | 34200 |  |  | 18 | 8.1 | 34200 |  |  | 29600 | 86.55% | 1.9 | Both | 712.5 | 2.85 | HRCU-A-CB (Split System: Heat Pump with Remote Outdoor Unit-Air-Source) | Yes
214066571 | Central Heat Pump | FRIEDRICH | RD17AZ36AJ3N |  |  | TCFZ3621MTANM | FR801V1005A21UHU | 34200 |  |  | 18 | 8.1 | 34200 |  |  | 29400 | 85.96% | 2 | Both | 712.5 | 2.85 | HRCU-A-CB (Split System: Heat Pump with Remote Outdoor Unit-Air-Source) | Yes
214066557 | Central Heat Pump | FRIEDRICH | RD17AZ36AJ3N |  |  | TCFZ3621MTANM | FR921V0403A17M4 | 34200 |  |  | 18 | 8.1 | 34200 |  |  | 29600 | 86.55% | 1.9 | Both | 712.5 | 2.85 | HRCU-A-CB (Split System: Heat Pump with Remote Outdoor Unit-Air-Source) | Yes
214066616 | Central Heat Pump | FRIEDRICH | RD17AZ36AJ3N |  |  | TCFZ3621MTANM | FR962V0603A17M4 | 34200 |  |  | 18 | 8.1 | 34200 |  |  | 29800 | 87.13% | 1.9 | Both | 712.5 | 2.85 | HRCU-A-CB (Split System: Heat Pump with Remote Outdoor Unit-Air-Source) | Yes
214066621 | Central Heat Pump | FRIEDRICH | RD17AZ36AJ3N |  |  | TCFZ3621MTANM | FR98MV0603A17UP | 34200 |  |  | 18 | 8.1 | 34200 |  |  | 29800 | 87.13% | 1.9 | Both | 712.5 | 2.85 | HRCU-A-CB (Split System: Heat Pump with Remote Outdoor Unit-Air-Source) | Yes
214066639 | Central Heat Pump | FRIEDRICH | RD17AZ36AJ3N |  |  | TCFZ3621MTANM | FR802V0755A21UH | 34200 |  |  | 18 | 8.1 | 34200 |  |  | 29400 | 85.96% | 2 | Both | 712.5 | 2.85 | HRCU-A-CB (Split System: Heat Pump with Remote Outdoor Unit-Air-Source) | Yes
212924878 | Central Heat Pump | GE Appliances | AUH4860ZGDA* | ASPEN |  | C(A,C,D,E)48D44+TDR |  | 47000 |  |  | 15.2 | 8.5 | 48000 |  |  | 33600 | 70% | 1.8 | Both | 980 | 3.92 | HRCU-A-C (Split System: Heat Pump with Remote Outdoor Unit with No Indoor Fan --Air Source) | N/A
212400541 | Central Heat Pump | LENNOX | EL22XPV-024-230A** | ADP |  | LH29/36X9 | EL296UH070XV36B* | 23800 |  |  | 21 | 8.5 | 22000 |  |  | 15400 | 70% | 1.92 | Both | 495 | 1.98 | HRCU-A-CB (Split System: Heat Pump with Remote Outdoor Unit-Air-Source) | N/A
214066596 | Central Heat Pump | FRIEDRICH | RD17AZ36AJ3N |  |  | TCFZ3621MTANM | FR951V0603A17UHU | 34200 |  |  | 18 | 8.1 | 34200 |  |  | 29800 | 87.13% | 1.9 | Both | 712.5 | 2.85 | HRCU-A-CB (Split System: Heat Pump with Remote Outdoor Unit-Air-Source) | Yes
214243037 | Central Heat Pump | HEIL | HVH825GKA2* |  |  | EN(A,D,W)4X42L21**+WALLCON | *97CMN1002122B* | 23800 |  |  | 16.5 | 8.1 | 21400 |  |  | 16600 | 77.57% | 1.96 | Both | 495 | 1.98 | HRCU-A-CB (Split System: Heat Pump with Remote Outdoor Unit-Air-Source) | N/A
206764307 | Central Heat Pump | CARRIER | 25VNA825A*032* |  |  | CAP**2517AL*+UI | 59TN6B060C17**14 | 24200 |  |  | 16.5 | 8.1 | 21400 |  |  | 16700 | 78.04% | 2 | Both | 505 | 2.02 | HRCU-A-CB (Split System: Heat Pump with Remote Outdoor Unit-Air-Source) | N/A
206764327 | Central Heat Pump | CARRIER | 25VNA825A*032* |  |  | CAP**3617AL*+UI | 59MN7B080C17**14 | 23400 |  |  | 16.5 | 8.1 | 21600 |  |  | 16700 | 77.31% | 1.92 | Both | 487.5 | 1.95 | HRCU-A-CB (Split System: Heat Pump with Remote Outdoor Unit-Air-Source) | N/A
206764336 | Central Heat Pump | CARRIER | 25VNA825A*032* |  |  | CAP**3621AL*+UI | 59MN7B060C17**14 | 23400 |  |  | 16 | 8.1 | 21600 |  |  | 16800 | 77.78% | 1.92 | Both | 487.5 | 1.95 | HRCU-A-CB (Split System: Heat Pump with Remote Outdoor Unit-Air-Source) | N/A
206764344 | Central Heat Pump | CARRIER | 25VNA825A*032* |  |  | CAP**3621AL*+UI | 59MN7B060C21**20 | 23600 |  |  | 16 | 8.1 | 21600 |  |  | 16700 | 77.31% | 1.92 | Both | 492.5 | 1.97 | HRCU-A-CB (Split System: Heat Pump with Remote Outdoor Unit-Air-Source) | N/A
214393652 | Central Heat Pump | RUUD | RD17AZ36AJ3N | ASPEN |  | D(A,C,E)48D44+TDR | R921V0703A17M4S | 33800 |  |  | 18 | 8.1 | 34200 |  |  | 29600 | 86.55% | 1.9 | Both | 705 | 2.82 | HRCU-A-CB (Split System: Heat Pump with Remote Outdoor Unit-Air-Source) | N/A
214066663 | Central Heat Pump | FRIEDRICH | RD17AZ36AJ3N |  |  | TCFZ3621MTANM | FR962V0403A17M4 | 34200 |  |  | 18 | 8.1 | 34200 |  |  | 29600 | 86.55% | 1.9 | Both | 712.5 | 2.85 | HRCU-A-CB (Split System: Heat Pump with Remote Outdoor Unit-Air-Source) | Yes
214066538 | Central Heat Pump | FRIEDRICH | RD17AZ36AJ3N |  |  | TCFZ3621MTANM | FR801V0504A17UHU | 34200 |  |  | 18 | 8.1 | 34200 |  |  | 29800 | 87.13% | 1.9 | Both | 712.5 | 2.85 | HRCU-A-CB (Split System: Heat Pump with Remote Outdoor Unit-Air-Source) | Yes
214066540 | Central Heat Pump | FRIEDRICH | RD17AZ36AJ3N |  |  | TCFZ3621MTANM | FR802V0504A17UHS | 34200 |  |  | 18 | 8.1 | 34200 |  |  | 29800 | 87.13% | 1.9 | Both | 712.5 | 2.85 | HRCU-A-CB (Split System: Heat Pump with Remote Outdoor Unit-Air-Source) | Yes
213772621 | Central Heat Pump | DAY & NIGHT | CVH825GKA3* |  |  | EA*4X24L17A*+WALLCON | *80CTL0451712B* | 23200 |  |  | 16 | 8.1 | 22000 |  |  | 16900 | 76.82% | 1.88 | Both | 482.5 | 1.93 | HRCU-A-CB (Split System: Heat Pump with Remote Outdoor Unit-Air-Source) | N/A
213774540 | Central Heat Pump | COMFORTMAKER | CVH825GKA3* |  |  | EHD4X42AAL+WALLCON | *96CTN1002122B* | 24200 |  |  | 16 | 8.1 | 21400 |  |  | 16600 | 77.57% | 2 | Both | 505 | 2.02 | HRCU-A-CB (Split System: Heat Pump with Remote Outdoor Unit-Air-Source) | N/A
213772641 | Central Heat Pump | DAY & NIGHT | CVH825GKA3* |  |  | EA*4X24L17A*+WALLCON | *80CTL0701716B* | 23200 |  |  | 16.5 | 8.1 | 22000 |  |  | 16800 | 76.36% | 1.9 | Both | 482.5 | 1.93 | HRCU-A-CB (Split System: Heat Pump with Remote Outdoor Unit-Air-Source) | N/A
213773195 | Central Heat Pump | CARRIER | 25VNA825A*032* |  |  | CAP**3717AL*+UI | 59CU5B060C17**16 | 24200 |  |  | 16.5 | 8.1 | 21400 |  |  | 16700 | 78.04% | 2 | Both | 505 | 2.02 | HRCU-A-CB (Split System: Heat Pump with Remote Outdoor Unit-Air-Source) | N/A
213773245 | Central Heat Pump | CARRIER | 25VNA825A*032* |  |  | CAP**3717AL*+UI | 59TN6C080C17**14 | 24200 |  |  | 16.5 | 8.1 | 21400 |  |  | 16700 | 78.04% | 2 | Both | 505 | 2.02 | HRCU-A-CB (Split System: Heat Pump with Remote Outdoor Unit-Air-Source) | N/A
214241585 | Central Heat Pump | CARRIER | 25VNA825A*032* |  |  | CNPV*2417AL*+UI | 59CU5B060C17**16 | 23200 |  |  | 15.5 | 8.1 | 22000 |  |  | 16900 | 76.82% | 1.92 | Both | 482.5 | 1.93 | HRCU-A-CB (Split System: Heat Pump with Remote Outdoor Unit-Air-Source) | N/A
206764319 | Central Heat Pump | CARRIER | 25VNA825A*032* |  |  | CAP**3017AL*+UI | 59MN7B080C17**14 | 23400 |  |  | 16 | 8.1 | 21600 |  |  | 16800 | 77.78% | 1.9 | Both | 487.5 | 1.95 | HRCU-A-CB (Split System: Heat Pump with Remote Outdoor Unit-Air-Source) | N/A
213296674 | Central Heat Pump | YORK | HMH72B341 |  |  | XAHC36DBCN1 | Y81E100B12SMPS1 | 33400 |  |  | 17.5 | 8.1 | 32800 |  |  | 23200 | 70.73% | 2.02 | Both | 695 | 2.78 | HRCU-A-CB (Split System: Heat Pump with Remote Outdoor Unit-Air-Source) | N/A
213927870 | Central Heat Pump | YORK | HMH72B341 | ASPEN |  | D(A,C,E)36B3G+TXV+TDR | TM9E100C20MP12 | 32000 |  |  | 15.5 | 8.1 | 33200 |  |  | 27000 | 81.33% | 2.5 | Both | 667.5 | 2.67 | HRCU-A-CB (Split System: Heat Pump with Remote Outdoor Unit-Air-Source) | N/A
213927871 | Central Heat Pump | YORK | HMH72B341 | ASPEN |  | D(A,C,E)36A4G+TXV+TDR | TM9V040A10MP12 | 31400 |  |  | 17 | 8.1 | 33200 |  |  | 27400 | 82.53% | 2.49 | Both | 655 | 2.62 | HRCU-A-CB (Split System: Heat Pump with Remote Outdoor Unit-Air-Source) | N/A
212925907 | Central Heat Pump | GREE | GUD60W/A-D(U) | ASPEN |  | C(A,C,D,E)60B44+TDR |  | 50500 |  |  | 15.2 | 8.5 | 53000 |  |  | 37200 | 70.19% | 1.8 | Both | 1052.5 | 4.21 | HRCU-A-C (Split System: Heat Pump with Remote Outdoor Unit with No Indoor Fan --Air Source) | N/A
214056994 | Central Heat Pump | GE Appliances | AUH4860ZGDA* | ASPEN |  | L(E,G)M48I4 |  | 48000 |  |  | 17 | 9 | 48000 |  |  | 39000 | 81.25% | 1.8 | Both | 1000 | 4 | HRCU-A-CB (Split System: Heat Pump with Remote Outdoor Unit-Air-Source) | N/A
214241545 | Central Heat Pump | CARRIER | 25VNA825A*032* |  |  | CNPV*2417AL*+UI | 58TN*B045C17**12 | 23200 |  |  | 15.5 | 8.1 | 22200 |  |  | 17000 | 76.58% | 1.92 | Both | 482.5 | 1.93 | HRCU-A-CB (Split System: Heat Pump with Remote Outdoor Unit-Air-Source) | N/A
214241595 | Central Heat Pump | CARRIER | 25VNA825A*032* |  |  | CNPV*2417AL*+UI | 59MN7C060C17**14 | 23200 |  |  | 15.5 | 8.1 | 22200 |  |  | 16900 | 76.13% | 1.92 | Both | 482.5 | 1.93 | HRCU-A-CB (Split System: Heat Pump with Remote Outdoor Unit-Air-Source) | N/A
206764358 | Central Heat Pump | CARRIER | 25VNA825A*032* |  |  | CAP**3721AL*+UI | 59TN6B080C17**14 | 24400 |  |  | 16.5 | 8.1 | 21200 |  |  | 16700 | 78.77% | 2.02 | Both | 507.5 | 2.03 | HRCU-A-CB (Split System: Heat Pump with Remote Outdoor Unit-Air-Source) | N/A
214091941 | Central Heat Pump | YORK | HMH72B341 | ASPEN |  | D(A,C,E)42A44+TDR | TL8E060A12UH11 | 32800 |  |  | 18 | 8.1 | 33400 |  |  | 29000 | 86.83% | 2.66 | Both | 682.5 | 2.73 | HRCU-A-CB (Split System: Heat Pump with Remote Outdoor Unit-Air-Source) | N/A
214091943 | Central Heat Pump | YORK | HMH72B341 | ASPEN |  | D(A,C,E)36A34+TDR | TL8E080C16UH11 | 31600 |  |  | 17.5 | 8.1 | 33800 |  |  | 27800 | 82.25% | 2.67 | Both | 657.5 | 2.63 | HRCU-A-CB (Split System: Heat Pump with Remote Outdoor Unit-Air-Source) | N/A
213296675 | Central Heat Pump | YORK | HMH72B341 |  |  | XAHC36DBCN1 | Y81E100B12LMPS1 | 33400 |  |  | 17.5 | 8.1 | 32800 |  |  | 23200 | 70.73% | 2.02 | Both | 695 | 2.78 | HRCU-A-CB (Split System: Heat Pump with Remote Outdoor Unit-Air-Source) | N/A
211756108 | Central Heat Pump | YORK | HMH72B341 | ASPEN |  | D(A,C,E)36B36+TDR | YP9C060B12MP13 | 32200 |  |  | 17.5 | 8.1 | 34000 |  |  | 27800 | 81.76% | 2.49 | Both | 670 | 2.68 | HRCU-A-CB (Split System: Heat Pump with Remote Outdoor Unit-Air-Source) | N/A
212500042 | Central Heat Pump | LENNOX | EL22XPV-024-230A** | ADP |  | LP18/37R9 | ML296UH045XV36B* | 23600 |  |  | 20 | 8.5 | 21600 |  |  | 15200 | 70.37% | 1.88 | Both | 492.5 | 1.97 | HRCU-A-CB (Split System: Heat Pump with Remote Outdoor Unit-Air-Source) | N/A
212925899 | Central Heat Pump | GREE | GUD60W/A-D(U) | ASPEN |  | D(A,C,E)60C44+TDR |  | 50500 |  |  | 15.2 | 8.5 | 53000 |  |  | 37200 | 70.19% | 1.8 | Both | 1052.5 | 4.21 | HRCU-A-C (Split System: Heat Pump with Remote Outdoor Unit with No Indoor Fan --Air Source) | N/A
212924880 | Central Heat Pump | GE Appliances | AUH4860ZGDA* | ASPEN |  | C(A,C,D,E)60A44+TDR |  | 50500 |  |  | 15.2 | 8.5 | 53000 |  |  | 37200 | 70.19% | 1.8 | Both | 1052.5 | 4.21 | HRCU-A-C (Split System: Heat Pump with Remote Outdoor Unit with No Indoor Fan --Air Source) | N/A
212500038 | Central Heat Pump | LENNOX | EL22XPV-024-230A** | ADP |  | L*19/36U9 | ML296UH045XV36B* | 23600 |  |  | 20 | 8.5 | 21600 |  |  | 15200 | 70.37% | 1.88 | Both | 492.5 | 1.97 | HRCU-A-CB (Split System: Heat Pump with Remote Outdoor Unit-Air-Source) | N/A
214241565 | Central Heat Pump | CARRIER | 25VNA825A*032* |  |  | CNPV*2417AL*+UI | 58TN*B070C17**16 | 23200 |  |  | 16 | 8.1 | 22000 |  |  | 16900 | 76.82% | 1.92 | Both | 482.5 | 1.93 | HRCU-A-CB (Split System: Heat Pump with Remote Outdoor Unit-Air-Source) | N/A
206764318 | Central Heat Pump | CARRIER | 25VNA825A*032* |  |  | CAP**3017AL*+UI | 59MN7B060C17**14 | 23200 |  |  | 16 | 8.1 | 21600 |  |  | 16900 | 78.24% | 1.9 | Both | 482.5 | 1.93 | HRCU-A-CB (Split System: Heat Pump with Remote Outdoor Unit-Air-Source) | N/A
214629208 | Central Heat Pump | CARRIER | 38MURAQ36AB3* | ADP |  | PL36H210P749 | 59SC6A060M17**16 | 35200 |  |  | 15.2 | 8.5 | 36800 |  |  | 34800 | 94.57% | 1.88 | Both | 732.5 | 2.93 | HRCU-A-CB (Split System: Heat Pump with Remote Outdoor Unit-Air-Source) | N/A
214629238 | Central Heat Pump | CARRIER | 38MURAQ36AB3* | ADP |  | PL36H210P299 | 59SC6A080M21**20 | 36400 |  |  | 16 | 8.5 | 36400 |  |  | 34400 | 94.51% | 2.06 | Both | 757.5 | 3.03 | HRCU-A-CB (Split System: Heat Pump with Remote Outdoor Unit-Air-Source) | N/A
214377813 | Central Heat Pump | GE Appliances | AUH4860ZGDA* | ASPEN |  | CM48C44+TDR |  | 45000 |  |  | 15.2 | 8.3 | 48000 |  |  | 33600 | 70% | 1.8 | Both | 937.5 | 3.75 | HRCU-A-C (Split System: Heat Pump with Remote Outdoor Unit with No Indoor Fan --Air Source) | N/A
214629201 | Central Heat Pump | CARRIER | 38MURAQ36AB3* | ADP |  | PL36H175P149 | 59SC6A060M17**16 | 35200 |  |  | 15.2 | 8.5 | 36800 |  |  | 34800 | 94.57% | 1.88 | Both | 732.5 | 2.93 | HRCU-A-CB (Split System: Heat Pump with Remote Outdoor Unit-Air-Source) | N/A
214629202 | Central Heat Pump | CARRIER | 38MURAQ36AB3* | ADP |  | V,C36H175P149 | 59SC6A060M17**16 | 35200 |  |  | 15.2 | 8.5 | 36800 |  |  | 34800 | 94.57% | 1.88 | Both | 732.5 | 2.93 | HRCU-A-CB (Split System: Heat Pump with Remote Outdoor Unit-Air-Source) | N/A
213773215 | Central Heat Pump | CARRIER | 25VNA825A*032* |  |  | CAP**3717AL*+UI | 59MN7C080C17**14 | 24200 |  |  | 16 | 8.1 | 21400 |  |  | 16700 | 78.04% | 2 | Both | 505 | 2.02 | HRCU-A-CB (Split System: Heat Pump with Remote Outdoor Unit-Air-Source) | N/A
214629211 | Central Heat Pump | CARRIER | 38MURAQ36AB3* | ADP |  | PL36H210P299 | 59SC6A080M17**16 | 35600 |  |  | 16 | 8.1 | 36800 |  |  | 34600 | 94.02% | 1.98 | Both | 742.5 | 2.97 | HRCU-A-CB (Split System: Heat Pump with Remote Outdoor Unit-Air-Source) | N/A
214629296 | Central Heat Pump | CARRIER | 38MURAQ36AB3* | ADP |  | V,C36H175P139 | 59SU5B040M17**12 | 35200 |  |  | 15.2 | 8.1 | 37400 |  |  | 34800 | 93.05% | 1.88 | Both | 732.5 | 2.93 | HRCU-A-CB (Split System: Heat Pump with Remote Outdoor Unit-Air-Source) | N/A
214629209 | Central Heat Pump | CARRIER | 38MURAQ36AB3* | ADP |  | C36A***L159 | 59SC6A060M17**16 | 35200 |  |  | 15.2 | 8.5 | 36800 |  |  | 34800 | 94.57% | 1.88 | Both | 732.5 | 2.93 | HRCU-A-CB (Split System: Heat Pump with Remote Outdoor Unit-Air-Source) | N/A
214629226 | Central Heat Pump | CARRIER | 38MURAQ36AB3* | ADP |  | V,C36H175P159 | 59SC6A080M17**16 | 34800 |  |  | 16 | 8.1 | 36800 |  |  | 34600 | 94.02% | 1.98 | Both | 725 | 2.9 | HRCU-A-CB (Split System: Heat Pump with Remote Outdoor Unit-Air-Source) | N/A
214629277 | Central Heat Pump | CARRIER | 38MURAQ36AB3* | ADP |  | PL36H175P149 | 59SU5B040M17**12 | 34200 |  |  | 15.2 | 8.5 | 36800 |  |  | 34600 | 94.02% | 2.04 | Both | 712.5 | 2.85 | HRCU-A-CB (Split System: Heat Pump with Remote Outdoor Unit-Air-Source) | N/A
212924871 | Central Heat Pump | GE Appliances | AUH2436ZGDA* | ASPEN |  | D(A,C,E)24A44+TDR |  | 23000 |  |  | 15.2 | 8.5 | 24000 |  |  | 21600 | 90% | 1.8 | Both | 480 | 1.92 | HRCU-A-C (Split System: Heat Pump with Remote Outdoor Unit with No Indoor Fan --Air Source) | N/A
214229438 | Central Heat Pump | HEIL | DLCURAH36ABK |  |  | EA*4X48L24A* | *80MSU1002120A* | 35600 |  |  | 16 | 8.5 | 38000 |  |  | 34600 | 91.05% | 2.04 | Both | 742.5 | 2.97 | HRCU-A-CB (Split System: Heat Pump with Remote Outdoor Unit-Air-Source) | N/A
213781930 | Central Heat Pump | COMFORTMAKER | CVH837GKA2* |  |  | EHD4X42AAL+WALLCON | *80CTL0902120B* | 32400 |  |  | 16.5 | 8.1 | 32800 |  |  | 24800 | 75.61% | 1.96 | Both | 675 | 2.7 | HRCU-A-CB (Split System: Heat Pump with Remote Outdoor Unit-Air-Source) | N/A
212925902 | Central Heat Pump | GREE | GUD36W/A-D(U) | ASPEN |  | D(A,C,E)24C34+TDR |  | 23000 |  |  | 15.2 | 8.5 | 24000 |  |  | 21600 | 90% | 1.8 | Both | 480 | 1.92 | HRCU-A-C (Split System: Heat Pump with Remote Outdoor Unit with No Indoor Fan --Air Source) | N/A
213780981 | Central Heat Pump | DAY & NIGHT | CVH837GKA2* |  |  | EA*4X42L21A*+WALLCON | *80CTL0701716B* | 31800 |  |  | 17 | 8.1 | 33200 |  |  | 24600 | 74.1% | 1.88 | Both | 662.5 | 2.65 | HRCU-A-CB (Split System: Heat Pump with Remote Outdoor Unit-Air-Source) | N/A
206764350 | Central Heat Pump | CARRIER | 25VNA825A*032* |  |  | CAP**3717AL*+UI | 59MN7B080C17**14 | 24200 |  |  | 16 | 8.1 | 21400 |  |  | 16800 | 78.5% | 1.98 | Both | 505 | 2.02 | HRCU-A-CB (Split System: Heat Pump with Remote Outdoor Unit-Air-Source) | N/A
213773295 | Central Heat Pump | CARRIER | 25VNA825A*032* |  |  | CAP**3721AL*+UI | 58TN*B110C21**20 | 24400 |  |  | 17 | 8.5 | 21200 |  |  | 16600 | 78.3% | 2.04 | Both | 507.5 | 2.03 | HRCU-A-CB (Split System: Heat Pump with Remote Outdoor Unit-Air-Source) | N/A
213780740 | Central Heat Pump | COMFORTMAKER | CVH837GKA2* |  |  | EA*4X36L21A*+WALLCON | *80CTL0701716B* | 31400 |  |  | 17 | 8.1 | 33000 |  |  | 24400 | 73.94% | 1.84 | Both | 655 | 2.62 | HRCU-A-CB (Split System: Heat Pump with Remote Outdoor Unit-Air-Source) | N/A
213782001 | Central Heat Pump | DAY & NIGHT | CVH837GKA2* |  |  | EHD4X42AAL+WALLCON | *97CMN1202422B* | 32400 |  |  | 16.5 | 8.1 | 32800 |  |  | 24800 | 75.61% | 1.96 | Both | 675 | 2.7 | HRCU-A-CB (Split System: Heat Pump with Remote Outdoor Unit-Air-Source) | N/A
213781710 | Central Heat Pump | COMFORTMAKER | CVH837GKA2* |  |  | EA*4X61L24A*+WALLCON | *96CTN1002122B* | 33200 |  |  | 18 | 8.5 | 32000 |  |  | 24800 | 77.5% | 2 | Both | 692.5 | 2.77 | HRCU-A-CB (Split System: Heat Pump with Remote Outdoor Unit-Air-Source) | No
212985512 | Central Heat Pump | HEIL | DLCURAH36ABK |  |  | EA*4X48L21A* | *92MSN1002122A* | 35800 |  |  | 16.5 | 8.5 | 37800 |  |  | 34600 | 91.53% | 2.02 | Both | 745 | 2.98 | HRCU-A-CB (Split System: Heat Pump with Remote Outdoor Unit-Air-Source) | N/A
213780790 | Central Heat Pump | COMFORTMAKER | CVH837GKA2* |  |  | EA*4X36L21A*+WALLCON | *97CMN0601714B* | 31200 |  |  | 18 | 8.1 | 33200 |  |  | 24600 | 74.1% | 1.84 | Both | 650 | 2.6 | HRCU-A-CB (Split System: Heat Pump with Remote Outdoor Unit-Air-Source) | N/A
212924875 | Central Heat Pump | GE Appliances | AUH2436ZGDA* | ASPEN |  | C(A,C,E)37C24+TDR |  | 32000 |  |  | 15.2 | 8.5 | 34000 |  |  | 24000 | 70.59% | 1.8 | Both | 667.5 | 2.67 | HRCU-A-C (Split System: Heat Pump with Remote Outdoor Unit with No Indoor Fan --Air Source) | N/A
214629210 | Central Heat Pump | CARRIER | 38MURAQ36AB3* | ADP |  | V,C36H175P139 | 59SC6A060M17**16 | 35000 |  |  | 15.2 | 8.5 | 36800 |  |  | 34800 | 94.57% | 1.88 | Both | 730 | 2.92 | HRCU-A-CB (Split System: Heat Pump with Remote Outdoor Unit-Air-Source) | N/A
214629293 | Central Heat Pump | CARRIER | 38MURAQ36AB3* | ADP |  | C36A***L159 | 59SU5B040M17**12 | 34600 |  |  | 15.2 | 8.5 | 36800 |  |  | 34600 | 94.02% | 2.04 | Both | 720 | 2.88 | HRCU-A-CB (Split System: Heat Pump with Remote Outdoor Unit-Air-Source) | N/A
214629205 | Central Heat Pump | CARRIER | 38MURAQ36AB3* | ADP |  | V,C36H175P159 | 59SC6A060M17**16 | 35200 |  |  | 15.2 | 8.5 | 36800 |  |  | 34800 | 94.57% | 1.88 | Both | 732.5 | 2.93 | HRCU-A-CB (Split System: Heat Pump with Remote Outdoor Unit-Air-Source) | N/A
212985342 | Central Heat Pump | HEIL | DLCURAH24ABK |  |  | EA*4X36L21A* | *92MSN1002120A* | 23800 |  |  | 17.5 | 8.5 | 26200 |  |  | 23600 | 90.08% | 1.96 | Both | 495 | 1.98 | HRCU-A-CB (Split System: Heat Pump with Remote Outdoor Unit-Air-Source) | N/A
212986230 | Central Heat Pump | HEIL | DLCURAH24ABK |  |  | EN(A,D)4X24L17** | *96MSN0401410A* | 23200 |  |  | 16 | 8.5 | 27000 |  |  | 25200 | 93.33% | 2.1 | Both | 482.5 | 1.93 | HRCU-A-CB (Split System: Heat Pump with Remote Outdoor Unit-Air-Source) | N/A
213779671 | Central Heat Pump | DAY & NIGHT | CVH837GKA** |  |  | EA*4X61L21A*+WALLCON | *80CTL1102120B* | 33200 |  |  | 18 | 8.5 | 32000 |  |  | 24800 | 77.5% | 2 | Both | 692.5 | 2.77 | HRCU-A-CB (Split System: Heat Pump with Remote Outdoor Unit-Air-Source) | N/A
214239145 | Central Heat Pump | HEIL | HVH837GKA2* |  |  | EN(A,D,W)4X42L21**+WALLCON | *96CTN0801714B* | 31600 |  |  | 17 | 8.1 | 33200 |  |  | 24600 | 74.1% | 1.88 | Both | 657.5 | 2.63 | HRCU-A-CB (Split System: Heat Pump with Remote Outdoor Unit-Air-Source) | N/A
213779560 | Central Heat Pump | COMFORTMAKER | CVH837GKA** |  |  | EA*4X60L24A*+WALLCON | *80CTL0902120B* | 32800 |  |  | 17.5 | 8.5 | 31800 |  |  | 24800 | 77.99% | 2 | Both | 682.5 | 2.73 | HRCU-A-CB (Split System: Heat Pump with Remote Outdoor Unit-Air-Source) | No
214239175 | Central Heat Pump | HEIL | HVH837GKA2* |  |  | EN(A,D,W)4X48L21**+WALLCON | *80CTL0701716B* | 32200 |  |  | 17.5 | 8.1 | 32800 |  |  | 25000 | 76.22% | 1.94 | Both | 670 | 2.68 | HRCU-A-CB (Split System: Heat Pump with Remote Outdoor Unit-Air-Source) | N/A
213927860 | Central Heat Pump | YORK | HMH72B341 | ASPEN |  | D(A,C,E)36B3G+TXV+TDR | TM9E060A10MP12 | 31800 |  |  | 17.5 | 8.1 | 33800 |  |  | 27400 | 81.07% | 2.48 | Both | 662.5 | 2.65 | HRCU-A-CB (Split System: Heat Pump with Remote Outdoor Unit-Air-Source) | N/A
214091942 | Central Heat Pump | YORK | HMH72B341 | ASPEN |  | D(A,C,E)48B34+TDR | TL8E060A12UH11 | 32800 |  |  | 18 | 8.1 | 33400 |  |  | 28800 | 86.23% | 2.66 | Both | 682.5 | 2.73 | HRCU-A-CB (Split System: Heat Pump with Remote Outdoor Unit-Air-Source) | N/A
213927831 | Central Heat Pump | YORK | HMH72B341 | ASPEN |  | D(A,C,E)36D3G+TXV+TDR | TM9V040A10MP12 | 32200 |  |  | 17 | 8.1 | 33200 |  |  | 27400 | 82.53% | 2.49 | Both | 670 | 2.68 | HRCU-A-CB (Split System: Heat Pump with Remote Outdoor Unit-Air-Source) | N/A
214779596 | Central Heat Pump | JOHNSON CONTROLS | HMH72B341 |  |  | XAHC36DBCN1 | Z9ES080C16SMPS1 | 33200 |  |  | 17 | 8.5 | 32000 |  |  | 22400 | 70% | 1.8 | Both | 692.5 | 2.77 | HRCU-A-CB (Split System: Heat Pump with Remote Outdoor Unit-Air-Source) | N/A
214091946 | Central Heat Pump | YORK | HMH72B341 | ASPEN |  | D(A,C,E)36A34+TDR | TL8E100C20UH11 | 31600 |  |  | 17.5 | 8.5 | 33800 |  |  | 27400 | 81.07% | 2.68 | Both | 657.5 | 2.63 | HRCU-A-CB (Split System: Heat Pump with Remote Outdoor Unit-Air-Source) | N/A
214091944 | Central Heat Pump | YORK | HMH72B341 | ASPEN |  | D(A,C,E)42A44+TDR | TL8E080C16UH11 | 32400 |  |  | 17.5 | 8.1 | 34000 |  |  | 27800 | 81.76% | 2.68 | Both | 675 | 2.7 | HRCU-A-CB (Split System: Heat Pump with Remote Outdoor Unit-Air-Source) | N/A
214569545 | Central Heat Pump | BRYANT HEATING AND COOLING SYSTEMS | 284ANV036*0**B* |  |  | CAP**4224AL*+UI | 987MC60080C21*** | 33200 |  |  | 19 | 9.5 | 37800 |  |  | 26600 | 70.37% | 2 | Both | 692.5 | 2.77 | HRCU-A-CB (Split System: Heat Pump with Remote Outdoor Unit-Air-Source) | N/A
215224767 | Central Heat Pump | CARRIER | 25VNA448A*031* | ADP |  | H,PG49960 | 59MN7C100C21**22 | 44500 |  |  | 21 | 9.5 | 44000 |  |  | 35800 | 81.36% | 2.26 | Both | 927.5 | 3.71 | HRCU-A-CB (Split System: Heat Pump with Remote Outdoor Unit-Air-Source) | N/A
214569506 | Central Heat Pump | CARRIER | 25VNA448A*031* |  |  | CNPV*6024AL*+UI | 59CU5B080C21**20 | 44500 |  |  | 21 | 9 | 46500 |  |  | 36400 | 78.28% | 2.26 | Both | 927.5 | 3.71 | HRCU-A-CB (Split System: Heat Pump with Remote Outdoor Unit-Air-Source) | Both
214569527 | Central Heat Pump | BRYANT HEATING AND COOLING SYSTEMS | 284ANV036*0**B* |  |  | CAP**3721AL*+UI | 986TD60080C21*** | 34600 |  |  | 19.5 | 9.5 | 36400 |  |  | 25600 | 70.33% | 2.06 | Both | 720 | 2.88 | HRCU-A-CB (Split System: Heat Pump with Remote Outdoor Unit-Air-Source) | No
206764310 | Central Heat Pump | CARRIER | 25VNA825A*032* |  |  | CAP**2517AL*+UI | 59MN7B080C17**14 | 24200 |  |  | 16.5 | 8.1 | 21400 |  |  | 16700 | 78.04% | 2 | Both | 505 | 2.02 | HRCU-A-CB (Split System: Heat Pump with Remote Outdoor Unit-Air-Source) | N/A
214629280 | Central Heat Pump | CARRIER | 38MURAQ36AB3* | ADP |  | V,C36H175P149 | 59SU5B040M17**12 | 34200 |  |  | 15.2 | 8.5 | 36800 |  |  | 34600 | 94.02% | 2.04 | Both | 712.5 | 2.85 | HRCU-A-CB (Split System: Heat Pump with Remote Outdoor Unit-Air-Source) | N/A
212500037 | Central Heat Pump | LENNOX | EL22XPV-024-230A** | ADP |  | LH35/36X9 | ML296UH045XV36B* | 23600 |  |  | 20 | 8.5 | 21600 |  |  | 15200 | 70.37% | 1.88 | Both | 492.5 | 1.97 | HRCU-A-CB (Split System: Heat Pump with Remote Outdoor Unit-Air-Source) | N/A
212400540 | Central Heat Pump | LENNOX | EL22XPV-024-230A** | ADP |  | L*18/36V9 | EL296UH070XV36B* | 23800 |  |  | 21 | 8.5 | 22000 |  |  | 15400 | 70% | 1.92 | Both | 495 | 1.98 | HRCU-A-CB (Split System: Heat Pump with Remote Outdoor Unit-Air-Source) | N/A
214377808 | Central Heat Pump | GE Appliances | AUH4860ZGDA* | ASPEN |  | AE(D,N,U)+CM60A44+TDR |  | 45500 |  |  | 17 | 8.5 | 48000 |  |  | 39000 | 81.25% | 1.8 | Both | 947.5 | 3.79 | HRCU-A-CB (Split System: Heat Pump with Remote Outdoor Unit-Air-Source) | N/A
214629200 | Central Heat Pump | CARRIER | 38MURAQ36AB3* | ADP |  | C36A***L139 | 59SC6A060M17**16 | 35000 |  |  | 15.2 | 8.5 | 36800 |  |  | 34800 | 94.57% | 1.88 | Both | 730 | 2.92 | HRCU-A-CB (Split System: Heat Pump with Remote Outdoor Unit-Air-Source) | N/A
214629216 | Central Heat Pump | CARRIER | 38MURAQ36AB3* | ADP |  | C36A***L139 | 59SC6A080M17**16 | 34400 |  |  | 15.2 | 8.5 | 36400 |  |  | 34400 | 94.51% | 2.02 | Both | 717.5 | 2.87 | HRCU-A-CB (Split System: Heat Pump with Remote Outdoor Unit-Air-Source) | N/A
214629241 | Central Heat Pump | CARRIER | 38MURAQ36AB3* | ADP |  | PL36H210P749 | 59SC6A080M21**20 | 35600 |  |  | 16 | 8.1 | 36800 |  |  | 34800 | 94.57% | 1.9 | Both | 742.5 | 2.97 | HRCU-A-CB (Split System: Heat Pump with Remote Outdoor Unit-Air-Source) | N/A
213780770 | Central Heat Pump | COMFORTMAKER | CVH837GKA2* |  |  | EA*4X36L21A*+WALLCON | *80CTL1102120B* | 31600 |  |  | 17.5 | 8.1 | 32800 |  |  | 24200 | 73.78% | 1.86 | Both | 657.5 | 2.63 | HRCU-A-CB (Split System: Heat Pump with Remote Outdoor Unit-Air-Source) | N/A
213781740 | Central Heat Pump | COMFORTMAKER | CVH837GKA2* |  |  | EHD4X36AAL+WALLCON | *80CTL0701412B* | 32200 |  |  | 17 | 8.1 | 33400 |  |  | 25000 | 74.85% | 1.92 | Both | 670 | 2.68 | HRCU-A-CB (Split System: Heat Pump with Remote Outdoor Unit-Air-Source) | N/A
212985521 | Central Heat Pump | HEIL | DLCURAH36ABK |  |  | EA*4X48L24A* | *92MSN1002122A* | 36000 |  |  | 16.5 | 8.5 | 37800 |  |  | 34600 | 91.53% | 2.04 | Both | 750 | 3 | HRCU-A-CB (Split System: Heat Pump with Remote Outdoor Unit-Air-Source) | N/A
214377806 | Central Heat Pump | GE Appliances | AUH2436ZGDA* | ASPEN |  | AE(D,N,U)+CM30A34+TDR |  | 22200 |  |  | 16.8 | 8.5 | 23800 |  |  | 22000 | 92.44% | 1.8 | Both | 462.5 | 1.85 | HRCU-A-CB (Split System: Heat Pump with Remote Outdoor Unit-Air-Source) | N/A
212924874 | Central Heat Pump | GE Appliances | AUH2436ZGDA* | ASPEN |  | D(A,C,E)25B34+TDR |  | 23000 |  |  | 15.2 | 8.5 | 24000 |  |  | 21600 | 90% | 1.8 | Both | 480 | 1.92 | HRCU-A-C (Split System: Heat Pump with Remote Outdoor Unit with No Indoor Fan --Air Source) | N/A
206764349 | Central Heat Pump | CARRIER | 25VNA825A*032* |  |  | CAP**3717AL*+UI | 59MN7B060C17**14 | 24000 |  |  | 16 | 8.1 | 21600 |  |  | 16900 | 78.24% | 1.98 | Both | 500 | 2 | HRCU-A-CB (Split System: Heat Pump with Remote Outdoor Unit-Air-Source) | N/A
214629250 | Central Heat Pump | CARRIER | 38MURAQ36AB3* | ADP |  | PL36H210P749 | 59SC6A100M21**20 | 35400 |  |  | 16 | 8.1 | 36800 |  |  | 34600 | 94.02% | 1.88 | Both | 737.5 | 2.95 | HRCU-A-CB (Split System: Heat Pump with Remote Outdoor Unit-Air-Source) | N/A
214629266 | Central Heat Pump | CARRIER | 38MURAQ36AB3* | ADP |  | PL36H210P299 | 59SU5B040M17**12 | 36200 |  |  | 15.2 | 8.5 | 36400 |  |  | 34600 | 95.05% | 2.04 | Both | 755 | 3.02 | HRCU-A-CB (Split System: Heat Pump with Remote Outdoor Unit-Air-Source) | N/A
214629254 | Central Heat Pump | CARRIER | 38MURAQ36AB3* | ADP |  | C36A***L159 | 59SC6A100M21**20 | 35400 |  |  | 16 | 8.1 | 36800 |  |  | 34600 | 94.02% | 1.88 | Both | 737.5 | 2.95 | HRCU-A-CB (Split System: Heat Pump with Remote Outdoor Unit-Air-Source) | N/A
213781274 | Central Heat Pump | TEMPSTAR | TVH837GKA2* |  |  | EA*4X43L21A*+WALLCON | *96CTN1002122B* | 33000 |  |  | 17.5 | 8.5 | 32600 |  |  | 25000 | 76.69% | 2 | Both | 687.5 | 2.75 | HRCU-A-CB (Split System: Heat Pump with Remote Outdoor Unit-Air-Source) | No
213779400 | Central Heat Pump | COMFORTMAKER | CVH837GKA** |  |  | EA*4X48L21A*+WALLCON | *80CTL0902120B* | 32200 |  |  | 17.5 | 8.5 | 32600 |  |  | 25000 | 76.69% | 2 | Both | 670 | 2.68 | HRCU-A-CB (Split System: Heat Pump with Remote Outdoor Unit-Air-Source) | No
213779550 | Central Heat Pump | COMFORTMAKER | CVH837GKA** |  |  | EA*4X48L24A*+WALLCON | *96CTN1202422B* | 32400 |  |  | 17.5 | 8.5 | 32400 |  |  | 24800 | 76.54% | 2 | Both | 675 | 2.7 | HRCU-A-CB (Split System: Heat Pump with Remote Outdoor Unit-Air-Source) | No
213779600 | Central Heat Pump | COMFORTMAKER | CVH837GKA** |  |  | EA*4X60L24A*+WALLCON | *97CMN1202422B* | 32800 |  |  | 17.5 | 8.5 | 31600 |  |  | 24800 | 78.48% | 2 | Both | 682.5 | 2.73 | HRCU-A-CB (Split System: Heat Pump with Remote Outdoor Unit-Air-Source) | No
213780430 | Central Heat Pump | COMFORTMAKER | CVH837GKA** |  |  | EHD4X60AAL+WALLCON | *96CTN0801714B* | 32800 |  |  | 16.5 | 8.1 | 32200 |  |  | 25000 | 77.64% | 1.98 | Both | 682.5 | 2.73 | HRCU-A-CB (Split System: Heat Pump with Remote Outdoor Unit-Air-Source) | N/A
212982367 | Central Heat Pump | HEIL | DLCURAH24ABK |  |  | EN(A,D)4X36L21** | *80MSU0401712A* | 23400 |  |  | 16.5 | 8.5 | 25800 |  |  | 23800 | 92.25% | 1.98 | Both | 487.5 | 1.95 | HRCU-A-CB (Split System: Heat Pump with Remote Outdoor Unit-Air-Source) | N/A
213779510 | Central Heat Pump | COMFORTMAKER | CVH837GKA** |  |  | EA*4X48L24A*+WALLCON | *80CTL1352422B* | 32400 |  |  | 17.5 | 8.5 | 32400 |  |  | 24800 | 76.54% | 2 | Both | 675 | 2.7 | HRCU-A-CB (Split System: Heat Pump with Remote Outdoor Unit-Air-Source) | No
213779580 | Central Heat Pump | COMFORTMAKER | CVH837GKA** |  |  | EA*4X60L24A*+WALLCON | *80CTL1352422B* | 32800 |  |  | 18 | 8.5 | 31800 |  |  | 24800 | 77.99% | 2 | Both | 682.5 | 2.73 | HRCU-A-CB (Split System: Heat Pump with Remote Outdoor Unit-Air-Source) | No
212983312 | Central Heat Pump | HEIL | DLCURAH18ABK |  |  | EN(A,D)4X30L17** | *92MSN0401712A* | 17400 |  |  | 15.5 | 8.1 | 18100 |  |  | 18700 | 103.3% | 2.24 | Both | 362.5 | 1.45 | HRCU-A-CB (Split System: Heat Pump with Remote Outdoor Unit-Air-Source) | N/A
214570670 | Central Heat Pump | HEIL | HVH825GKA3* |  |  | EA*4X48L21A*+WALLCON | *80CTL0702120B* | 24000 |  |  | 16.5 | 8.5 | 21000 |  |  | 16600 | 79.05% | 2.02 | Both | 500 | 2 | HRCU-A-CB (Split System: Heat Pump with Remote Outdoor Unit-Air-Source) | N/A
214242047 | Central Heat Pump | HEIL | HVH825GKA3* |  |  | END4X42L17**+WALLCON | *97CMN0801714B* | 23800 |  |  | 16.5 | 8.1 | 21400 |  |  | 16700 | 78.04% | 1.98 | Both | 495 | 1.98 | HRCU-A-CB (Split System: Heat Pump with Remote Outdoor Unit-Air-Source) | N/A
212978792 | Central Heat Pump | HEIL | DLCURAH18ABK |  |  | EN(A,D)4X24L17** | *80MS(N,L)0701712A* | 17400 |  |  | 16.5 | 8.5 | 18400 |  |  | 19200 | 104.3% | 2.32 | Both | 362.5 | 1.45 | HRCU-A-CB (Split System: Heat Pump with Remote Outdoor Unit-Air-Source) | N/A
212988836 | Central Heat Pump | HEIL | DLCURAH18ABK |  |  | EN(A,D)4X30L17** | *95MSU0401712A* | 17500 |  |  | 16 | 8.1 | 18000 |  |  | 18700 | 103.9% | 2.24 | Both | 365 | 1.46 | HRCU-A-CB (Split System: Heat Pump with Remote Outdoor Unit-Air-Source) | N/A
213752996 | Central Heat Pump | CARRIER | 38MURAQ24AB3* | ASPEN |  | D(A,C,E)30C44+TDR | 59TP6C040V17**12 | 23400 |  |  | 16.5 | 8.5 | 26200 |  |  | 20200 | 77.1% | 2.84 | Both | 487.5 | 1.95 | HRCU-A-CB (Split System: Heat Pump with Remote Outdoor Unit-Air-Source) | N/A
214241977 | Central Heat Pump | HEIL | HVH825GKA3* |  |  | EN(A,D)4X36L21**+WALLCON | *96CTN1002122B* | 23600 |  |  | 16.5 | 8.1 | 21400 |  |  | 16700 | 78.04% | 1.92 | Both | 492.5 | 1.97 | HRCU-A-CB (Split System: Heat Pump with Remote Outdoor Unit-Air-Source) | N/A
214241997 | Central Heat Pump | HEIL | HVH825GKA3* |  |  | END4X42L17**+WALLCON | *80CTL0701412B* | 24000 |  |  | 17 | 8.1 | 21400 |  |  | 16600 | 77.57% | 1.98 | Both | 500 | 2 | HRCU-A-CB (Split System: Heat Pump with Remote Outdoor Unit-Air-Source) | N/A
213780760 | Central Heat Pump | COMFORTMAKER | CVH837GKA2* |  |  | EA*4X36L21A*+WALLCON | *80CTL0902120B* | 31600 |  |  | 17 | 8.1 | 32800 |  |  | 24200 | 73.78% | 1.86 | Both | 657.5 | 2.63 | HRCU-A-CB (Split System: Heat Pump with Remote Outdoor Unit-Air-Source) | N/A
213780730 | Central Heat Pump | COMFORTMAKER | CVH837GKA2* |  |  | EA*4X36L21A*+WALLCON | *80CTL0451712B* | 31200 |  |  | 17.5 | 8.1 | 33400 |  |  | 24600 | 73.65% | 1.82 | Both | 650 | 2.6 | HRCU-A-CB (Split System: Heat Pump with Remote Outdoor Unit-Air-Source) | N/A
214056988 | Central Heat Pump | GREE | FLEXX60HP230V1AO | ASPEN |  | L(E,G)M60I4 |  | 54000 |  |  | 15.8 | 9 | 54000 |  |  | 41000 | 75.93% | 1.8 | Both | 1125 | 4.5 | HRCU-A-CB (Split System: Heat Pump with Remote Outdoor Unit-Air-Source) | N/A
213780780 | Central Heat Pump | COMFORTMAKER | CVH837GKA2* |  |  | EA*4X36L21A*+WALLCON | *95CSU0601716B* | 31400 |  |  | 17 | 8.1 | 33200 |  |  | 24400 | 73.49% | 1.84 | Both | 655 | 2.62 | HRCU-A-CB (Split System: Heat Pump with Remote Outdoor Unit-Air-Source) | N/A
213781981 | Central Heat Pump | DAY & NIGHT | CVH837GKA2* |  |  | EHD4X42AAL+WALLCON | *97CMN0801714B* | 32400 |  |  | 16.5 | 8.1 | 33000 |  |  | 25000 | 75.76% | 1.94 | Both | 675 | 2.7 | HRCU-A-CB (Split System: Heat Pump with Remote Outdoor Unit-Air-Source) | N/A
214393568 | Central Heat Pump | RUUD | RD17AZ36AJ3N | ASPEN |  | D(A,C,E)36C44+TDR | R921V0403A17M4S | 33000 |  |  | 18 | 8.1 | 34200 |  |  | 29600 | 86.55% | 1.9 | Both | 687.5 | 2.75 | HRCU-A-CB (Split System: Heat Pump with Remote Outdoor Unit-Air-Source) | N/A
215224754 | Central Heat Pump | CARRIER | 25VNA424A*031* | ADP |  | H,PG7J936 | 59MN7C060C21**20 | 23200 |  |  | 20 | 10.5 | 25000 |  |  | 19500 | 78% | 2.42 | Both | 482.5 | 1.93 | HRCU-A-CB (Split System: Heat Pump with Remote Outdoor Unit-Air-Source) | N/A
214609879 | Central Heat Pump | CARRIER | 38MURAQ30AB3 | ASPEN |  | D(A,C,E)30A34+TDR |  | 28200 |  |  | 15.2 | 9.5 | 33000 |  |  | 27000 | 81.82% | 1.85 | Both | 587.5 | 2.35 | HRCU-A-C (Split System: Heat Pump with Remote Outdoor Unit with No Indoor Fan --Air Source) | N/A
213774114 | Central Heat Pump | TEMPSTAR | TVH825GKA3* |  |  | EHD4X30AAL+WALLCON | *80CTL1352422B* | 23800 |  |  | 15.5 | 8.1 | 21800 |  |  | 16800 | 77.06% | 1.96 | Both | 495 | 1.98 | HRCU-A-CB (Split System: Heat Pump with Remote Outdoor Unit-Air-Source) | N/A
214719887 | Central Heat Pump | JOHNSON CONTROLS | HH860E2S11 |  |  | CTU60C5XGS1+TXV | TMLE080C20MP11 | 45500 |  |  | 17 | 8.5 | 47000 |  |  | 35000 | 74.47% | 2 | Both | 947.5 | 3.79 | HRCU-A-CB (Split System: Heat Pump with Remote Outdoor Unit-Air-Source) | Yes
214629320 | Central Heat Pump | CARRIER | 38MURAQ36AB3* | ADP |  | C36A***L159 | 59SU5B060M17**16 | 35000 |  |  | 16 | 8.1 | 36800 |  |  | 34600 | 94.02% | 1.86 | Both | 730 | 2.92 | HRCU-A-CB (Split System: Heat Pump with Remote Outdoor Unit-Air-Source) | N/A
214629274 | Central Heat Pump | CARRIER | 38MURAQ36AB3* | ADP |  | C36A***L139 | 59SU5B040M17**12 | 35000 |  |  | 15.2 | 8.1 | 37400 |  |  | 35000 | 93.58% | 1.82 | Both | 730 | 2.92 | HRCU-A-CB (Split System: Heat Pump with Remote Outdoor Unit-Air-Source) | N/A
214629317 | Central Heat Pump | CARRIER | 38MURAQ36AB3* | ADP |  | PL36H210P749 | 59SU5B060M17**16 | 35000 |  |  | 16 | 8.1 | 36800 |  |  | 34600 | 94.02% | 1.86 | Both | 730 | 2.92 | HRCU-A-CB (Split System: Heat Pump with Remote Outdoor Unit-Air-Source) | N/A
212500039 | Central Heat Pump | LENNOX | EL22XPV-024-230A** | ADP |  | L*19/36S9 | ML296UH045XV36B* | 23600 |  |  | 20 | 8.5 | 21600 |  |  | 15200 | 70.37% | 1.88 | Both | 492.5 | 1.97 | HRCU-A-CB (Split System: Heat Pump with Remote Outdoor Unit-Air-Source) | N/A
214075207 | Central Heat Pump | FRIEDRICH | RD17AZ60AJ3N |  |  | TCFZ6024STANM | FR802V1255A24DZ | 55500 |  |  | 18 | 8.1 | 53500 |  |  | 49000 | 91.59% | 1.75 | Both | 1157.5 | 4.63 | HRCU-A-CB (Split System: Heat Pump with Remote Outdoor Unit-Air-Source) | Yes
214569559 | Central Heat Pump | BRYANT HEATING AND COOLING SYSTEMS | 284ANV036*0**B* |  |  | CAP**4321AL*+UI | 986TD60080C21*** | 34600 |  |  | 19.5 | 9.5 | 36400 |  |  | 25600 | 70.33% | 2.06 | Both | 720 | 2.88 | HRCU-A-CB (Split System: Heat Pump with Remote Outdoor Unit-Air-Source) | No
214569627 | Central Heat Pump | BRYANT HEATING AND COOLING SYSTEMS | 284ANV036*0**B* |  |  | CSPH*3612AL*+UI | 987MC60060C21*** | 33600 |  |  | 17.5 | 9 | 37200 |  |  | 26400 | 70.97% | 2 | Both | 700 | 2.8 | HRCU-A-CB (Split System: Heat Pump with Remote Outdoor Unit-Air-Source) | N/A
214569498 | Central Heat Pump | CARRIER | 25VNA448A*031* |  |  | CNPV*4824AL*+UI | 59MN7C060C21**20 | 43000 |  |  | 20 | 9 | 47000 |  |  | 37000 | 78.72% | 2.12 | Both | 895 | 3.58 | HRCU-A-CB (Split System: Heat Pump with Remote Outdoor Unit-Air-Source) | N/A
214569647 | Central Heat Pump | BRYANT HEATING AND COOLING SYSTEMS | 284ANV036*0**B* |  |  | CSPH*4812AL*+UI | 935CB60080C21*** | 34000 |  |  | 18.5 | 9 | 36600 |  |  | 25800 | 70.49% | 2.04 | Both | 707.5 | 2.83 | HRCU-A-CB (Split System: Heat Pump with Remote Outdoor Unit-Air-Source) | N/A
214719971 | Central Heat Pump | JOHNSON CONTROLS | HH860E2S11 |  |  | CTU60C5XGS1+TXV | TPLC120C20MP13 | 44500 |  |  | 18 | 8.5 | 45000 |  |  | 33800 | 75.11% | 2 | Both | 927.5 | 3.71 | HRCU-A-CB (Split System: Heat Pump with Remote Outdoor Unit-Air-Source) | N/A
213774154 | Central Heat Pump | TEMPSTAR | TVH825GKA3* |  |  | EHD4X30AAL+WALLCON | *97CMN1002122B* | 23800 |  |  | 15.5 | 8.1 | 21800 |  |  | 16800 | 77.06% | 1.98 | Both | 495 | 1.98 | HRCU-A-CB (Split System: Heat Pump with Remote Outdoor Unit-Air-Source) | N/A
214629310 | Central Heat Pump | CARRIER | 38MURAQ36AB3* | ADP |  | V,C36H175P149 | 59SU5B060M17**16 | 35000 |  |  | 16 | 8.1 | 36800 |  |  | 34600 | 94.02% | 1.86 | Both | 730 | 2.92 | HRCU-A-CB (Split System: Heat Pump with Remote Outdoor Unit-Air-Source) | N/A
213206027 | Central Heat Pump | CARRIER | 38MURAQ24AA3* | ASPEN |  | D(A,C,E)36C34+TDR | 59SC2D080E17**16 | 23800 |  |  | 16.5 | 8.1 | 25400 |  |  | 22600 | 88.98% | 2.95 | Both | 495 | 1.98 | HRCU-A-CB (Split System: Heat Pump with Remote Outdoor Unit-Air-Source) | N/A
213206176 | Central Heat Pump | CARRIER | 38MURAQ24AA3* | ASPEN |  | D(A,C,E)36C34+TDR | 59TP6B060V17**14 | 23800 |  |  | 15.5 | 8.1 | 25600 |  |  | 22400 | 87.5% | 2.92 | Both | 495 | 1.98 | HRCU-A-CB (Split System: Heat Pump with Remote Outdoor Unit-Air-Source) | N/A
206772847 | Central Heat Pump | BRYANT HEATING AND COOLING SYSTEMS | 288BNV037*0**B* |  |  | CSPH*4212AL*+UI | 987MB60060C21*** | 32400 |  |  | 16.5 | 8.1 | 33400 |  |  | 25200 | 75.45% | 1.94 | Both | 675 | 2.7 | HRCU-A-CB (Split System: Heat Pump with Remote Outdoor Unit-Air-Source) | N/A
213205805 | Central Heat Pump | CARRIER | 38MURAQ24AA3* | ASPEN |  | D(A,C,E)30C44+TDR | 58S(B,C)*A045E14**12 | 23800 |  |  | 15.5 | 8.5 | 25600 |  |  | 22400 | 87.5% | 2.92 | Both | 495 | 1.98 | HRCU-A-CB (Split System: Heat Pump with Remote Outdoor Unit-Air-Source) | N/A
213613577 | Central Heat Pump | BRYANT HEATING AND COOLING SYSTEMS | 38MURAQ24AA3* | ASPEN |  | L(E,G)M24B4 |  | 22800 |  |  | 15.5 | 8.8 | 25400 |  |  | 22600 | 88.98% | 2.84 | Both | 475 | 1.9 | HRCU-A-CB (Split System: Heat Pump with Remote Outdoor Unit-Air-Source) | N/A
214629346 | Central Heat Pump | CARRIER | 38MURAQ36AB3* | ADP |  | PL36H210P749 | 59SU5B100M21**22 | 35600 |  |  | 16 | 8.1 | 36800 |  |  | 34600 | 94.02% | 1.9 | Both | 742.5 | 2.97 | HRCU-A-CB (Split System: Heat Pump with Remote Outdoor Unit-Air-Source) | N/A
213781011 | Central Heat Pump | DAY & NIGHT | CVH837GKA2* |  |  | EA*4X42L21A*+WALLCON | *80CTL1102120B* | 31800 |  |  | 17.5 | 8.1 | 32800 |  |  | 24400 | 74.39% | 1.9 | Both | 662.5 | 2.65 | HRCU-A-CB (Split System: Heat Pump with Remote Outdoor Unit-Air-Source) | N/A
213781730 | Central Heat Pump | COMFORTMAKER | CVH837GKA2* |  |  | EHD4X36AAL+WALLCON | *80CTL0451712B* | 32000 |  |  | 16 | 8.1 | 33400 |  |  | 25200 | 75.45% | 1.9 | Both | 667.5 | 2.67 | HRCU-A-CB (Split System: Heat Pump with Remote Outdoor Unit-Air-Source) | N/A
213780810 | Central Heat Pump | COMFORTMAKER | CVH837GKA2* |  |  | EA*4X36L21A*+WALLCON | *97CMN1002122B* | 31600 |  |  | 17 | 8.1 | 32800 |  |  | 24200 | 73.78% | 1.86 | Both | 657.5 | 2.63 | HRCU-A-CB (Split System: Heat Pump with Remote Outdoor Unit-Air-Source) | N/A
213774550 | Central Heat Pump | COMFORTMAKER | CVH825GKA3* |  |  | EHD4X42AAL+WALLCON | *96CTN1202422B* | 24200 |  |  | 16 | 8.1 | 21400 |  |  | 16600 | 77.57% | 2 | Both | 505 | 2.02 | HRCU-A-CB (Split System: Heat Pump with Remote Outdoor Unit-Air-Source) | N/A
207805727 | Central Heat Pump | AMERICAN STANDARD | 4A6V8X60A1 |  |  | 4TXCD010DS3+P0V0D000M50SC+RP |  | 54000 |  |  | 18 | 8.2 | 51500 |  |  | 39000 | 75.73% | 1.75 | Both | 1125 | 4.5 | HRCU-A-CB (Split System: Heat Pump with Remote Outdoor Unit-Air-Source) | No
213781284 | Central Heat Pump | TEMPSTAR | TVH837GKA2* |  |  | EA*4X48L21A*+WALLCON | *80CTL0451712B* | 32000 |  |  | 17 | 8.1 | 32800 |  |  | 25400 | 77.44% | 1.94 | Both | 667.5 | 2.67 | HRCU-A-CB (Split System: Heat Pump with Remote Outdoor Unit-Air-Source) | N/A
213770510 | Central Heat Pump | COMFORTMAKER | CVH825GKA2* |  |  | EA*4X24L17A*+WALLCON | *80CTL0701716B* | 23200 |  |  | 16.5 | 8.1 | 22000 |  |  | 16800 | 76.36% | 1.9 | Both | 482.5 | 1.93 | HRCU-A-CB (Split System: Heat Pump with Remote Outdoor Unit-Air-Source) | N/A
214056979 | Central Heat Pump | GREE | FLEXX36HP230V1AO | ASPEN |  | L(E,G)M24D4 |  | 23200 |  |  | 17 | 8.8 | 24000 |  |  | 22000 | 91.67% | 1.8 | Both | 482.5 | 1.93 | HRCU-A-CB (Split System: Heat Pump with Remote Outdoor Unit-Air-Source) | N/A
213781961 | Central Heat Pump | DAY & NIGHT | CVH837GKA2* |  |  | EHD4X42AAL+WALLCON | *95CSU0601716B* | 32400 |  |  | 16.5 | 8.1 | 33000 |  |  | 25000 | 75.76% | 1.94 | Both | 675 | 2.7 | HRCU-A-CB (Split System: Heat Pump with Remote Outdoor Unit-Air-Source) | N/A
213205555 | Central Heat Pump | TEMPSTAR | DLCURAH36ABK | ASPEN |  | D(A,C,E)36B34+TDR | *80ES(N,L)1102420A* | 34800 |  |  | 16.5 | 8.1 | 38500 |  |  | 31800 | 82.6% | 2.72 | Both | 725 | 2.9 | HRCU-A-CB (Split System: Heat Pump with Remote Outdoor Unit-Air-Source) | N/A
213779024 | Central Heat Pump | TEMPSTAR | TVH837GKA** |  |  | EA*4X37L21A*+WALLCON | *97CMN1002122B* | 33000 |  |  | 17.5 | 8.5 | 32600 |  |  | 25200 | 77.3% | 2 | Both | 687.5 | 2.75 | HRCU-A-CB (Split System: Heat Pump with Remote Outdoor Unit-Air-Source) | No
212500165 | Central Heat Pump | LENNOX | EL22XPV-024-230A** | ADP |  | LP18/37R9 | SLP99UH070XV36B* | 23800 |  |  | 21 | 8.5 | 22000 |  |  | 15400 | 70% | 1.92 | Both | 495 | 1.98 | HRCU-A-CB (Split System: Heat Pump with Remote Outdoor Unit-Air-Source) | N/A
214629198 | Central Heat Pump | CARRIER | 38MURAQ36AB3* | ADP |  | A36VCA+TXV | 59SC6A060M17**16 | 35200 |  |  | 15.2 | 8.5 | 36800 |  |  | 34800 | 94.57% | 1.88 | Both | 732.5 | 2.93 | HRCU-A-CB (Split System: Heat Pump with Remote Outdoor Unit-Air-Source) | N/A
214629232 | Central Heat Pump | CARRIER | 38MURAQ36AB3* | ADP |  | C36A***L159 | 59SC6A080M17**16 | 34600 |  |  | 16 | 8.1 | 36800 |  |  | 34600 | 94.02% | 1.98 | Both | 720 | 2.88 | HRCU-A-CB (Split System: Heat Pump with Remote Outdoor Unit-Air-Source) | N/A
213782021 | Central Heat Pump | DAY & NIGHT | CVH837GKA2* |  |  | EHD4X42AAL+WALLCON | *96CTN0801714B* | 32400 |  |  | 16.5 | 8.1 | 33000 |  |  | 25000 | 75.76% | 1.94 | Both | 675 | 2.7 | HRCU-A-CB (Split System: Heat Pump with Remote Outdoor Unit-Air-Source) | N/A
213205543 | Central Heat Pump | TEMPSTAR | DLCURAH36ABK | ASPEN |  | D(A,C,E)36C34+TDR | *80ES(N,L)0902420A* | 35400 |  |  | 16.5 | 8.1 | 38500 |  |  | 31800 | 82.6% | 2.72 | Both | 737.5 | 2.95 | HRCU-A-CB (Split System: Heat Pump with Remote Outdoor Unit-Air-Source) | N/A
214569490 | Central Heat Pump | CARRIER | 25VNA448A*031* |  |  | CNPV*4821AL*+UI | 59TN6C080C21**20 | 44000 |  |  | 21 | 9 | 46500 |  |  | 36400 | 78.28% | 2.18 | Both | 917.5 | 3.67 | HRCU-A-CB (Split System: Heat Pump with Remote Outdoor Unit-Air-Source) | Both
214569655 | Central Heat Pump | BRYANT HEATING AND COOLING SYSTEMS | 284ANV036*0**B* |  |  | CSPH*4812AL*+UI | 986TD60080C21*** | 34200 |  |  | 19 | 9 | 36400 |  |  | 25800 | 70.88% | 2.06 | Both | 712.5 | 2.85 | HRCU-A-CB (Split System: Heat Pump with Remote Outdoor Unit-Air-Source) | No
214569657 | Central Heat Pump | BRYANT HEATING AND COOLING SYSTEMS | 284ANV036*0**B* |  |  | CSPH*6012AL*+UI | 88*TB60070C21*** | 34400 |  |  | 19 | 9 | 36000 |  |  | 25400 | 70.56% | 2.04 | Both | 717.5 | 2.87 | HRCU-A-CB (Split System: Heat Pump with Remote Outdoor Unit-Air-Source) | No
214569671 | Central Heat Pump | BRYANT HEATING AND COOLING SYSTEMS | 284ANV036*0**B* |  |  | CNPV*4221AL*+UI | 986TD60080C21*** | 33200 |  |  | 19 | 9 | 37800 |  |  | 26600 | 70.37% | 2 | Both | 692.5 | 2.77 | HRCU-A-CB (Split System: Heat Pump with Remote Outdoor Unit-Air-Source) | No
214569541 | Central Heat Pump | BRYANT HEATING AND COOLING SYSTEMS | 284ANV036*0**B* |  |  | CAP**4224AL*+UI | 935CB60080C21*** | 33200 |  |  | 19 | 9.5 | 37800 |  |  | 26600 | 70.37% | 1.98 | Both | 692.5 | 2.77 | HRCU-A-CB (Split System: Heat Pump with Remote Outdoor Unit-Air-Source) | N/A
214569502 | Central Heat Pump | CARRIER | 25VNA448A*031* |  |  | CNPV*4824AL*+UI | 59TN6C080C21**20 | 44000 |  |  | 21 | 9 | 46500 |  |  | 36400 | 78.28% | 2.18 | Both | 917.5 | 3.67 | HRCU-A-CB (Split System: Heat Pump with Remote Outdoor Unit-Air-Source) | Both
214569645 | Central Heat Pump | BRYANT HEATING AND COOLING SYSTEMS | 284ANV036*0**B* |  |  | CSPH*4812AL*+UI | 88*TB60070C21*** | 34000 |  |  | 18.5 | 9 | 36600 |  |  | 25800 | 70.49% | 2.04 | Both | 707.5 | 2.83 | HRCU-A-CB (Split System: Heat Pump with Remote Outdoor Unit-Air-Source) | No
213752865 | Central Heat Pump | CARRIER | 38MURAQ24AB3* | ASPEN |  | D(A,C,E)24B44+TDR | 59SC6A040M17**12 | 23200 |  |  | 16 | 8.5 | 26400 |  |  | 20400 | 77.27% | 2.84 | Both | 482.5 | 1.93 | HRCU-A-CB (Split System: Heat Pump with Remote Outdoor Unit-Air-Source) | N/A
213752870 | Central Heat Pump | CARRIER | 38MURAQ24AB3* | ASPEN |  | D(A,C,E)30C44+TDR | 59SC6A040M17**12 | 23200 |  |  | 16 | 8.5 | 26400 |  |  | 20400 | 77.27% | 2.84 | Both | 482.5 | 1.93 | HRCU-A-CB (Split System: Heat Pump with Remote Outdoor Unit-Air-Source) | N/A
213752956 | Central Heat Pump | CARRIER | 38MURAQ24AB3* | ASPEN |  | D(A,C,E)36B34+TDR | 59SP6A080V17**16 | 23000 |  |  | 16.9 | 8.5 | 25600 |  |  | 19900 | 77.73% | 2.98 | Both | 480 | 1.92 | HRCU-A-CB (Split System: Heat Pump with Remote Outdoor Unit-Air-Source) | N/A
214570730 | Central Heat Pump | HEIL | HVH825GKA3* |  |  | EA*4X48L24A*+WALLCON | *80CTL0702120B* | 24000 |  |  | 17 | 8.5 | 21000 |  |  | 16500 | 78.57% | 2.02 | Both | 500 | 2 | HRCU-A-CB (Split System: Heat Pump with Remote Outdoor Unit-Air-Source) | N/A
212978781 | Central Heat Pump | HEIL | DLCURAH18ABK |  |  | EA*4X30L17A* | *80MS(N,L)0701712A* | 17600 |  |  | 16.5 | 8.5 | 18200 |  |  | 18800 | 103.3% | 2.26 | Both | 367.5 | 1.47 | HRCU-A-CB (Split System: Heat Pump with Remote Outdoor Unit-Air-Source) | N/A
212983290 | Central Heat Pump | HEIL | DLCURAH18ABK |  |  | EA*4X30L17A* | *92MSN0401712A* | 17300 |  |  | 15.5 | 8.5 | 18100 |  |  | 18800 | 103.9% | 2.24 | Both | 360 | 1.44 | HRCU-A-CB (Split System: Heat Pump with Remote Outdoor Unit-Air-Source) | N/A
212988824 | Central Heat Pump | HEIL | DLCURAH18ABK |  |  | EN(A,D)4X24L17** | *95MSU0401712A* | 17600 |  |  | 16 | 8.5 | 18700 |  |  | 19100 | 102.1% | 2.3 | Both | 367.5 | 1.47 | HRCU-A-CB (Split System: Heat Pump with Remote Outdoor Unit-Air-Source) | N/A
214075220 | Central Heat Pump | FRIEDRICH | RD17AZ60AJ3N |  |  | TCFZ6024STANM | FR801V0755A21UH | 55500 |  |  | 18 | 8.1 | 54000 |  |  | 49500 | 91.67% | 1.75 | Both | 1157.5 | 4.63 | HRCU-A-CB (Split System: Heat Pump with Remote Outdoor Unit-Air-Source) | Yes
211168163 | Central Heat Pump | AMERICAN STANDARD | 4A6V0X48A1 | ASPEN |  | 4PXFH009AZ3+TDR | *UD2C080ACV4 | 46000 |  |  | 19 | 8.2 | 41500 |  |  | 41500 | 100% | 2.26 | Both | 957.5 | 3.83 | HRCU-A-CB (Split System: Heat Pump with Remote Outdoor Unit-Air-Source) | N/A
214240024 | Central Heat Pump | BRYANT HEATING AND COOLING SYSTEMS | 288BNV037*0**A* |  |  | CNPV*4824AL*+UI | 986TD66120C24*** | 32400 |  |  | 17.5 | 8.5 | 32600 |  |  | 24800 | 76.07% | 1.96 | Both | 675 | 2.7 | HRCU-A-CB (Split System: Heat Pump with Remote Outdoor Unit-Air-Source) | No
214240004 | Central Heat Pump | BRYANT HEATING AND COOLING SYSTEMS | 288BNV037*0**A* |  |  | CNPV*4824AL*+UI | 987MC66120C24*** | 32400 |  |  | 17.5 | 8.5 | 32800 |  |  | 24800 | 75.61% | 1.96 | Both | 675 | 2.7 | HRCU-A-CB (Split System: Heat Pump with Remote Outdoor Unit-Air-Source) | N/A
214240084 | Central Heat Pump | BRYANT HEATING AND COOLING SYSTEMS | 288BNV037*0**A* |  |  | CNPV*6024AL*+UI | 986TD66100C21*** | 32800 |  |  | 18.5 | 8.1 | 32200 |  |  | 24600 | 76.4% | 1.98 | Both | 682.5 | 2.73 | HRCU-A-CB (Split System: Heat Pump with Remote Outdoor Unit-Air-Source) | No
214240074 | Central Heat Pump | BRYANT HEATING AND COOLING SYSTEMS | 288BNV037*0**A* |  |  | CNPV*6024AL*+UI | 987MC66120C24*** | 32800 |  |  | 18.5 | 8.1 | 32200 |  |  | 24800 | 77.02% | 1.98 | Both | 682.5 | 2.73 | HRCU-A-CB (Split System: Heat Pump with Remote Outdoor Unit-Air-Source) | No
214569693 | Central Heat Pump | BRYANT HEATING AND COOLING SYSTEMS | 284ANV036*0**B* |  |  | CNPV*4824AL*+UI | 987MC60080C21*** | 33800 |  |  | 19.5 | 9 | 36800 |  |  | 26000 | 70.65% | 2.04 | Both | 705 | 2.82 | HRCU-A-CB (Split System: Heat Pump with Remote Outdoor Unit-Air-Source) | No
214569551 | Central Heat Pump | BRYANT HEATING AND COOLING SYSTEMS | 284ANV036*0**B* |  |  | CAP**4321AL*+UI | 935CB60080C21*** | 34400 |  |  | 19 | 9.5 | 36400 |  |  | 25600 | 70.33% | 2.04 | Both | 717.5 | 2.87 | HRCU-A-CB (Split System: Heat Pump with Remote Outdoor Unit-Air-Source) | No
214569633 | Central Heat Pump | BRYANT HEATING AND COOLING SYSTEMS | 284ANV036*0**B* |  |  | CSPH*4212AL*+UI | 88*TB60070C21*** | 34000 |  |  | 18.5 | 9 | 36600 |  |  | 26000 | 71.04% | 2.04 | Both | 707.5 | 2.83 | HRCU-A-CB (Split System: Heat Pump with Remote Outdoor Unit-Air-Source) | N/A
214569667 | Central Heat Pump | BRYANT HEATING AND COOLING SYSTEMS | 284ANV036*0**B* |  |  | CSPH*6012AL*+UI | 986TD60080C21*** | 34600 |  |  | 19 | 9 | 36000 |  |  | 25200 | 70% | 2.04 | Both | 720 | 2.88 | HRCU-A-CB (Split System: Heat Pump with Remote Outdoor Unit-Air-Source) | No
214569685 | Central Heat Pump | BRYANT HEATING AND COOLING SYSTEMS | 284ANV036*0**B* |  |  | CNPV*4824AL*+UI | 88*TB60070C21*** | 33800 |  |  | 19.5 | 9 | 36800 |  |  | 26000 | 70.65% | 2.04 | Both | 705 | 2.82 | HRCU-A-CB (Split System: Heat Pump with Remote Outdoor Unit-Air-Source) | No
214569500 | Central Heat Pump | CARRIER | 25VNA448A*031* |  |  | CNPV*4824AL*+UI | 59MN7C080C21**20 | 44000 |  |  | 20.5 | 9 | 46500 |  |  | 36600 | 78.71% | 2.16 | Both | 917.5 | 3.67 | HRCU-A-CB (Split System: Heat Pump with Remote Outdoor Unit-Air-Source) | N/A
214569643 | Central Heat Pump | BRYANT HEATING AND COOLING SYSTEMS | 284ANV036*0**B* |  |  | CSPH*4212AL*+UI | 986TD60080C21*** | 34000 |  |  | 18.5 | 9 | 36600 |  |  | 26000 | 71.04% | 2.04 | Both | 707.5 | 2.83 | HRCU-A-CB (Split System: Heat Pump with Remote Outdoor Unit-Air-Source) | No
214075227 | Central Heat Pump | FRIEDRICH | RD17AZ60AJ3N |  |  | TCFZ6024STANM | FR801V0755A21DZ | 55500 |  |  | 18 | 8.1 | 54000 |  |  | 49000 | 90.74% | 1.75 | Both | 1157.5 | 4.63 | HRCU-A-CB (Split System: Heat Pump with Remote Outdoor Unit-Air-Source) | Yes
214075209 | Central Heat Pump | FRIEDRICH | RD17AZ60AJ3N |  |  | TCFZ6024STANM | FR801V1005A21UHS | 55500 |  |  | 18 | 8.1 | 53500 |  |  | 49000 | 91.59% | 1.75 | Both | 1157.5 | 4.63 | HRCU-A-CB (Split System: Heat Pump with Remote Outdoor Unit-Air-Source) | Yes
213752908 | Central Heat Pump | CARRIER | 38MURAQ24AB3* | ASPEN |  | D(A,C,E)30B34+TDR | 59SP6A040V14**10 | 23000 |  |  | 16 | 8.5 | 25800 |  |  | 20200 | 78.29% | 2.83 | Both | 480 | 1.92 | HRCU-A-CB (Split System: Heat Pump with Remote Outdoor Unit-Air-Source) | N/A
213752974 | Central Heat Pump | CARRIER | 38MURAQ24AB3* | ASPEN |  | D(A,C,E)30C44+TDR | 59SP6A100V21**20 | 23800 |  |  | 17 | 8.5 | 26000 |  |  | 20000 | 76.92% | 2.89 | Both | 495 | 1.98 | HRCU-A-CB (Split System: Heat Pump with Remote Outdoor Unit-Air-Source) | N/A
213753025 | Central Heat Pump | CARRIER | 38MURAQ24AB3* | ASPEN |  | D(A,C,E)30B34+TDR | 59TP6C080V17**16 | 23200 |  |  | 17 | 8.5 | 26200 |  |  | 20200 | 77.1% | 2.88 | Both | 482.5 | 1.93 | HRCU-A-CB (Split System: Heat Pump with Remote Outdoor Unit-Air-Source) | N/A
214242067 | Central Heat Pump | HEIL | HVH825GKA3* |  |  | END4X42L17**+WALLCON | *96CTN0601714B* | 23800 |  |  | 16.5 | 8.1 | 21400 |  |  | 16700 | 78.04% | 1.98 | Both | 495 | 1.98 | HRCU-A-CB (Split System: Heat Pump with Remote Outdoor Unit-Air-Source) | N/A
212975382 | Central Heat Pump | HEIL | DLCURAH18ABK |  |  | EA*4X19L17A* | *96VTN0601412B* | 17700 |  |  | 16.5 | 8.1 | 17700 |  |  | 17900 | 101.1% | 2.16 | Both | 370 | 1.48 | HRCU-A-CB (Split System: Heat Pump with Remote Outdoor Unit-Air-Source) | N/A
214626802 | Central Heat Pump | CARRIER | 25VNA424A*031* | ADP |  | PL36H210P299 | 58CU*A040C17**12 | 24200 |  |  | 21 | 10.5 | 24800 |  |  | 19300 | 77.82% | 2.56 | Both | 505 | 2.02 | HRCU-A-CB (Split System: Heat Pump with Remote Outdoor Unit-Air-Source) | N/A
214626811 | Central Heat Pump | CARRIER | 25VNA424A*031* | ADP |  | C36A***L159 | 58CU*A040C17**12 | 23400 |  |  | 21 | 10.5 | 25000 |  |  | 19400 | 77.6% | 2.44 | Both | 487.5 | 1.95 | HRCU-A-CB (Split System: Heat Pump with Remote Outdoor Unit-Air-Source) | N/A
214626812 | Central Heat Pump | CARRIER | 25VNA424A*031* | ADP |  | V,C36H175P139 | 58CU*A040C17**12 | 23400 |  |  | 21 | 10.5 | 25000 |  |  | 19300 | 77.2% | 2.48 | Both | 487.5 | 1.95 | HRCU-A-CB (Split System: Heat Pump with Remote Outdoor Unit-Air-Source) | N/A
214626863 | Central Heat Pump | CARRIER | 25VNA424A*031* | ADP |  | PL36H210P749 | 58CU*A060C17**16 | 23400 |  |  | 20 | 10.5 | 25000 |  |  | 19300 | 77.2% | 2.46 | Both | 487.5 | 1.95 | HRCU-A-CB (Split System: Heat Pump with Remote Outdoor Unit-Air-Source) | N/A
213774244 | Central Heat Pump | TEMPSTAR | TVH825GKA3* |  |  | EHD4X36AAL+WALLCON | *80CTL0701716B* | 24000 |  |  | 16 | 8.1 | 21400 |  |  | 16700 | 78.04% | 1.98 | Both | 500 | 2 | HRCU-A-CB (Split System: Heat Pump with Remote Outdoor Unit-Air-Source) | N/A
214075294 | Central Heat Pump | FRIEDRICH | RD17AZ60AJ3N |  |  | TCFZ6024STANM | FR801V1005A21DZ | 55500 |  |  | 18 | 8.1 | 53500 |  |  | 49000 | 91.59% | 1.75 | Both | 1157.5 | 4.63 | HRCU-A-CB (Split System: Heat Pump with Remote Outdoor Unit-Air-Source) | Yes
206764325 | Central Heat Pump | CARRIER | 25VNA825A*032* |  |  | CAP**3617AL*+UI | 59TN6B080C17**14 | 23600 |  |  | 16.5 | 8.1 | 21600 |  |  | 16700 | 77.31% | 1.92 | Both | 492.5 | 1.97 | HRCU-A-CB (Split System: Heat Pump with Remote Outdoor Unit-Air-Source) | N/A
214779595 | Central Heat Pump | JOHNSON CONTROLS | HMH72B341 |  |  | XAHB36DBCN1 | Z9ES080B12SMPS1 | 33000 |  |  | 17 | 8.5 | 32000 |  |  | 22400 | 70% | 1.8 | Both | 687.5 | 2.75 | HRCU-A-CB (Split System: Heat Pump with Remote Outdoor Unit-Air-Source) | N/A
213927861 | Central Heat Pump | YORK | HMH72B341 | ASPEN |  | D(A,C,E)36A4G+TXV+TDR | TM9E060B12MP12 | 32000 |  |  | 17.5 | 8.1 | 34000 |  |  | 28000 | 82.35% | 2.46 | Both | 667.5 | 2.67 | HRCU-A-CB (Split System: Heat Pump with Remote Outdoor Unit-Air-Source) | N/A
213927866 | Central Heat Pump | YORK | HMH72B341 | ASPEN |  | D(A,C,E)36B3G+TXV+TDR | TM9E080C16MP12 | 32200 |  |  | 18 | 8.1 | 33600 |  |  | 27200 | 80.95% | 2.53 | Both | 670 | 2.68 | HRCU-A-CB (Split System: Heat Pump with Remote Outdoor Unit-Air-Source) | N/A
212982403 | Central Heat Pump | HEIL | DLCURAH18ABK |  |  | EA*4X25L17A* | *80MSU0401712A* | 17800 |  |  | 16 | 8.1 | 17800 |  |  | 17600 | 98.88% | 2.12 | Both | 370 | 1.48 | HRCU-A-CB (Split System: Heat Pump with Remote Outdoor Unit-Air-Source) | N/A
212987526 | Central Heat Pump | HEIL | DLCURAH18ABK |  |  | EA*4X25L17A* | *96MSN0801716A* | 18200 |  |  | 16.5 | 8.5 | 18100 |  |  | 17600 | 97.24% | 2.14 | Both | 380 | 1.52 | HRCU-A-CB (Split System: Heat Pump with Remote Outdoor Unit-Air-Source) | N/A
212983268 | Central Heat Pump | HEIL | DLCURAH18ABK |  |  | EA*4X24L17A* | *92MSN0401712A* | 17200 |  |  | 15.5 | 8.5 | 18300 |  |  | 19400 | 106% | 2.32 | Both | 357.5 | 1.43 | HRCU-A-CB (Split System: Heat Pump with Remote Outdoor Unit-Air-Source) | N/A
212982379 | Central Heat Pump | HEIL | DLCURAH18ABK |  |  | EA*4X19L17A* | *80MSU0401712A* | 17800 |  |  | 16 | 8.1 | 17900 |  |  | 17700 | 98.88% | 2.14 | Both | 370 | 1.48 | HRCU-A-CB (Split System: Heat Pump with Remote Outdoor Unit-Air-Source) | N/A
213779054 | Central Heat Pump | TEMPSTAR | TVH837GKA** |  |  | EA*4X37L21A*+WALLCON | *96CTN1002122B* | 33000 |  |  | 17.5 | 8.5 | 32600 |  |  | 25200 | 77.3% | 2 | Both | 687.5 | 2.75 | HRCU-A-CB (Split System: Heat Pump with Remote Outdoor Unit-Air-Source) | No
213779034 | Central Heat Pump | TEMPSTAR | TVH837GKA** |  |  | EA*4X37L21A*+WALLCON | *96CTN0601714B* | 32600 |  |  | 17 | 8.5 | 33000 |  |  | 25400 | 76.97% | 1.96 | Both | 680 | 2.72 | HRCU-A-CB (Split System: Heat Pump with Remote Outdoor Unit-Air-Source) | N/A
213927872 | Central Heat Pump | YORK | HMH72B341 | ASPEN |  | D(A,C,E)36B3G+TXV+TDR | TM9V040A10MP12 | 31600 |  |  | 17 | 8.1 | 33200 |  |  | 27400 | 82.53% | 2.49 | Both | 657.5 | 2.63 | HRCU-A-CB (Split System: Heat Pump with Remote Outdoor Unit-Air-Source) | N/A
213296669 | Central Heat Pump | YORK | HMH72B341 |  |  | XAHC36DXXN1+TXV | Y81E100C20LMPS1 | 34000 |  |  | 17 | 8.5 | 33400 |  |  | 23600 | 70.66% | 2.08 | Both | 707.5 | 2.83 | HRCU-A-CB (Split System: Heat Pump with Remote Outdoor Unit-Air-Source) | N/A
214091948 | Central Heat Pump | YORK | HMH72B341 | ASPEN |  | D(A,C,E)48B34+TDR | TL8E100C20UH11 | 32600 |  |  | 17.5 | 8.5 | 34000 |  |  | 27400 | 80.59% | 2.68 | Both | 680 | 2.72 | HRCU-A-CB (Split System: Heat Pump with Remote Outdoor Unit-Air-Source) | N/A
214626978 | Central Heat Pump | CARRIER | 25VNA436A*031* | ADP |  | V,C36H175P149 | 58CU*A060C17**16 | 33000 |  |  | 19 | 9 | 33800 |  |  | 26200 | 77.51% | 1.98 | Both | 687.5 | 2.75 | HRCU-A-CB (Split System: Heat Pump with Remote Outdoor Unit-Air-Source) | N/A
206764339 | Central Heat Pump | CARRIER | 25VNA825A*032* |  |  | CAP**3621AL*+UI | 59MN7B100C21**22 | 23600 |  |  | 16.5 | 8.1 | 21400 |  |  | 16600 | 77.57% | 1.94 | Both | 492.5 | 1.97 | HRCU-A-CB (Split System: Heat Pump with Remote Outdoor Unit-Air-Source) | N/A
206764357 | Central Heat Pump | CARRIER | 25VNA825A*032* |  |  | CAP**3721AL*+UI | 59TN6B060C17**14 | 24400 |  |  | 16.5 | 8.1 | 21200 |  |  | 16700 | 78.77% | 2.02 | Both | 507.5 | 2.03 | HRCU-A-CB (Split System: Heat Pump with Remote Outdoor Unit-Air-Source) | N/A
213773265 | Central Heat Pump | CARRIER | 25VNA825A*032* |  |  | CAP**3721AL*+UI | 58TN*B070C17**16 | 24400 |  |  | 17 | 8.5 | 21200 |  |  | 16600 | 78.3% | 2.02 | Both | 507.5 | 2.03 | HRCU-A-CB (Split System: Heat Pump with Remote Outdoor Unit-Air-Source) | N/A
213205621 | Central Heat Pump | TEMPSTAR | DLCURAH36ABK | ASPEN |  | D(A,C,E)36C34+TDR | *92ESN1202420A* | 35400 |  |  | 16 | 8.1 | 38500 |  |  | 31800 | 82.6% | 2.72 | Both | 737.5 | 2.95 | HRCU-A-CB (Split System: Heat Pump with Remote Outdoor Unit-Air-Source) | N/A
213205623 | Central Heat Pump | TEMPSTAR | DLCURAH36ABK | ASPEN |  | D(A,C,E)42B34+TDR | *92ESN1202420A* | 35400 |  |  | 16 | 8.1 | 38500 |  |  | 31800 | 82.6% | 2.72 | Both | 737.5 | 2.95 | HRCU-A-CB (Split System: Heat Pump with Remote Outdoor Unit-Air-Source) | N/A
213205553 | Central Heat Pump | TEMPSTAR | DLCURAH36ABK | ASPEN |  | D(A,C,E)42B34+TDR | *80ES(N,L)1102120A* | 34200 |  |  | 16.5 | 8.5 | 38500 |  |  | 31400 | 81.56% | 2.72 | Both | 712.5 | 2.85 | HRCU-A-CB (Split System: Heat Pump with Remote Outdoor Unit-Air-Source) | N/A
213205682 | Central Heat Pump | TEMPSTAR | DLCURAH36ABK | ASPEN |  | D(A,C,E)36C34+TDR | *96VTN0801716A* | 35200 |  |  | 15.5 | 8.1 | 38500 |  |  | 32200 | 83.64% | 2.57 | Both | 732.5 | 2.93 | HRCU-A-CB (Split System: Heat Pump with Remote Outdoor Unit-Air-Source) | N/A
212988408 | Central Heat Pump | HEIL | DLCURAH36ABK |  |  | EA*4X48L24A* | *96MSN1402422A* | 35600 |  |  | 16.5 | 8.5 | 37800 |  |  | 34600 | 91.53% | 2.02 | Both | 742.5 | 2.97 | HRCU-A-CB (Split System: Heat Pump with Remote Outdoor Unit-Air-Source) | N/A
213781991 | Central Heat Pump | DAY & NIGHT | CVH837GKA2* |  |  | EHD4X42AAL+WALLCON | *97CMN1002122B* | 32600 |  |  | 16.5 | 8.1 | 33000 |  |  | 24800 | 75.15% | 1.96 | Both | 680 | 2.72 | HRCU-A-CB (Split System: Heat Pump with Remote Outdoor Unit-Air-Source) | N/A
213205613 | Central Heat Pump | TEMPSTAR | DLCURAH36ABK | ASPEN |  | D(A,C,E)36C34+TDR | *92ESN1002122A* | 35400 |  |  | 15.5 | 8.5 | 39500 |  |  | 31600 | 80% | 2.71 | Both | 737.5 | 2.95 | HRCU-A-CB (Split System: Heat Pump with Remote Outdoor Unit-Air-Source) | N/A
213205569 | Central Heat Pump | TEMPSTAR | DLCURAH36ABK | ASPEN |  | D(A,C,E)36B34+TDR | *80ES(N,L)1552420A* | 35400 |  |  | 16 | 8.1 | 39500 |  |  | 31200 | 78.99% | 2.72 | Both | 737.5 | 2.95 | HRCU-A-CB (Split System: Heat Pump with Remote Outdoor Unit-Air-Source) | N/A
213205585 | Central Heat Pump | TEMPSTAR | DLCURAH36ABK | ASPEN |  | D(A,C,E)36C34+TDR | *92ESN0601714A* | 35200 |  |  | 16 | 8.1 | 38500 |  |  | 32200 | 83.64% | 2.53 | Both | 732.5 | 2.93 | HRCU-A-CB (Split System: Heat Pump with Remote Outdoor Unit-Air-Source) | N/A
213205500 | Central Heat Pump | TEMPSTAR | DLCURAH36ABK | ASPEN |  | D(A,C,E)36B34+TDR | *80ES(N,L)0701712A* | 33800 |  |  | 15.4 | 8.5 | 38500 |  |  | 31400 | 81.56% | 2.71 | Both | 705 | 2.82 | HRCU-A-CB (Split System: Heat Pump with Remote Outdoor Unit-Air-Source) | N/A
213205681 | Central Heat Pump | TEMPSTAR | DLCURAH36ABK | ASPEN |  | D(A,C,E)36B34+TDR | *96VTN0801716A* | 35000 |  |  | 15.5 | 8.1 | 38500 |  |  | 32200 | 83.64% | 2.57 | Both | 730 | 2.92 | HRCU-A-CB (Split System: Heat Pump with Remote Outdoor Unit-Air-Source) | N/A
214569661 | Central Heat Pump | BRYANT HEATING AND COOLING SYSTEMS | 284ANV036*0**B* |  |  | CSPH*6012AL*+UI | 935CB66100C21*** | 34600 |  |  | 19 | 9 | 36000 |  |  | 25200 | 70% | 2.04 | Both | 720 | 2.88 | HRCU-A-CB (Split System: Heat Pump with Remote Outdoor Unit-Air-Source) | No
214569675 | Central Heat Pump | BRYANT HEATING AND COOLING SYSTEMS | 284ANV036*0**B* |  |  | CNPV*4821AL*+UI | 935CB60080C21*** | 33800 |  |  | 19 | 9 | 36800 |  |  | 26000 | 70.65% | 2.04 | Both | 705 | 2.82 | HRCU-A-CB (Split System: Heat Pump with Remote Outdoor Unit-Air-Source) | No
214569665 | Central Heat Pump | BRYANT HEATING AND COOLING SYSTEMS | 284ANV036*0**B* |  |  | CSPH*6012AL*+UI | 987MC60080C21*** | 34400 |  |  | 18.5 | 9 | 36000 |  |  | 25400 | 70.56% | 2.04 | Both | 717.5 | 2.87 | HRCU-A-CB (Split System: Heat Pump with Remote Outdoor Unit-Air-Source) | No
214569563 | Central Heat Pump | BRYANT HEATING AND COOLING SYSTEMS | 284ANV036*0**B* |  |  | CAP**4821AL*+UI | 935CB60080C21*** | 33800 |  |  | 19 | 9.5 | 36600 |  |  | 25800 | 70.49% | 2.04 | Both | 705 | 2.82 | HRCU-A-CB (Split System: Heat Pump with Remote Outdoor Unit-Air-Source) | No
214569565 | Central Heat Pump | BRYANT HEATING AND COOLING SYSTEMS | 284ANV036*0**B* |  |  | CAP**4821AL*+UI | 935CB66100C21*** | 33800 |  |  | 19.5 | 9.5 | 36400 |  |  | 25800 | 70.88% | 2.04 | Both | 705 | 2.82 | HRCU-A-CB (Split System: Heat Pump with Remote Outdoor Unit-Air-Source) | No
214569519 | Central Heat Pump | BRYANT HEATING AND COOLING SYSTEMS | 284ANV036*0**B* |  |  | CAP**3721AL*+UI | 935CB60080C21*** | 34400 |  |  | 19 | 9.5 | 36400 |  |  | 25800 | 70.88% | 2.04 | Both | 717.5 | 2.87 | HRCU-A-CB (Split System: Heat Pump with Remote Outdoor Unit-Air-Source) | No
214569508 | Central Heat Pump | CARRIER | 25VNA448A*031* |  |  | CNPV*6024AL*+UI | 59CU5B100C21**22 | 44500 |  |  | 21.5 | 9.5 | 46000 |  |  | 36200 | 78.7% | 2.28 | Both | 927.5 | 3.71 | HRCU-A-CB (Split System: Heat Pump with Remote Outdoor Unit-Air-Source) | Both
214569683 | Central Heat Pump | BRYANT HEATING AND COOLING SYSTEMS | 284ANV036*0**B* |  |  | CNPV*4821AL*+UI | 986TD60080C21*** | 34000 |  |  | 19.5 | 9 | 36600 |  |  | 26000 | 71.04% | 2.04 | Both | 707.5 | 2.83 | HRCU-A-CB (Split System: Heat Pump with Remote Outdoor Unit-Air-Source) | No
214569701 | Central Heat Pump | BRYANT HEATING AND COOLING SYSTEMS | 284ANV036*0**B* |  |  | CNPV*6024AL*+UI | 935CB66100C21*** | 34400 |  |  | 20 | 9 | 36200 |  |  | 25400 | 70.17% | 2.04 | Both | 717.5 | 2.87 | HRCU-A-CB (Split System: Heat Pump with Remote Outdoor Unit-Air-Source) | No
214569531 | Central Heat Pump | BRYANT HEATING AND COOLING SYSTEMS | 284ANV036*0**B* |  |  | CAP**4221AL*+UI | 935CB60080C21*** | 33000 |  |  | 19 | 9.5 | 37800 |  |  | 26600 | 70.37% | 1.98 | Both | 687.5 | 2.75 | HRCU-A-CB (Split System: Heat Pump with Remote Outdoor Unit-Air-Source) | N/A
214569549 | Central Heat Pump | BRYANT HEATING AND COOLING SYSTEMS | 284ANV036*0**B* |  |  | CAP**4321AL*+UI | 88*TB60070C21*** | 34400 |  |  | 19.5 | 9.5 | 36400 |  |  | 25600 | 70.33% | 2.04 | Both | 717.5 | 2.87 | HRCU-A-CB (Split System: Heat Pump with Remote Outdoor Unit-Air-Source) | No
214569496 | Central Heat Pump | CARRIER | 25VNA448A*031* |  |  | CNPV*4824AL*+UI | 59CU5B100C21**22 | 44000 |  |  | 21 | 9 | 46500 |  |  | 36200 | 77.85% | 2.18 | Both | 917.5 | 3.67 | HRCU-A-CB (Split System: Heat Pump with Remote Outdoor Unit-Air-Source) | Both
212985306 | Central Heat Pump | HEIL | DLCURAH30ABK |  |  | EA*4X43L21A* | *92MSN1002120A* | 30600 |  |  | 16 | 8.5 | 35000 |  |  | 26800 | 76.57% | 1.86 | Both | 637.5 | 2.55 | HRCU-A-CB (Split System: Heat Pump with Remote Outdoor Unit-Air-Source) | N/A
213753162 | Central Heat Pump | CARRIER | 38MURAQ30AB3* | ASPEN |  | D(A,C,E)36B34+TDR | 58S(B,C)*B090M21**16 | 29400 |  |  | 15.2 | 8.1 | 34000 |  |  | 23800 | 70% | 2.63 | Both | 612.5 | 2.45 | HRCU-A-CB (Split System: Heat Pump with Remote Outdoor Unit-Air-Source) | N/A
213753268 | Central Heat Pump | CARRIER | 38MURAQ30AB3* | ASPEN |  | D(A,C,E)36B34+TDR | 58TP*B070V14**12 | 29200 |  |  | 15.2 | 8.1 | 34000 |  |  | 23800 | 70% | 2.7 | Both | 607.5 | 2.43 | HRCU-A-CB (Split System: Heat Pump with Remote Outdoor Unit-Air-Source) | N/A
213780124 | Central Heat Pump | TEMPSTAR | TVH837GKA** |  |  | EHD4X42AAL+WALLCON | *96CTN1002122B* | 32600 |  |  | 16.5 | 8.1 | 33000 |  |  | 24800 | 75.15% | 1.96 | Both | 680 | 2.72 | HRCU-A-CB (Split System: Heat Pump with Remote Outdoor Unit-Air-Source) | N/A
214629224 | Central Heat Pump | CARRIER | 38MURAQ36AB3* | ADP |  | PL36H175P159 | 59SC6A080M17**16 | 34800 |  |  | 16 | 8.1 | 36800 |  |  | 34600 | 94.02% | 1.98 | Both | 725 | 2.9 | HRCU-A-CB (Split System: Heat Pump with Remote Outdoor Unit-Air-Source) | N/A
214629272 | Central Heat Pump | CARRIER | 38MURAQ36AB3* | ADP |  | C36A***L129 | 59SU5B040M17**12 | 34800 |  |  | 15.2 | 8.1 | 37400 |  |  | 35000 | 93.58% | 1.82 | Both | 725 | 2.9 | HRCU-A-CB (Split System: Heat Pump with Remote Outdoor Unit-Air-Source) | N/A
214629322 | Central Heat Pump | CARRIER | 38MURAQ36AB3* | ADP |  | V,C36H175P139 | 59SU5B060M17**16 | 34800 |  |  | 16 | 8.1 | 36800 |  |  | 34600 | 94.02% | 1.86 | Both | 725 | 2.9 | HRCU-A-CB (Split System: Heat Pump with Remote Outdoor Unit-Air-Source) | N/A
214629349 | Central Heat Pump | CARRIER | 38MURAQ36AB3* | ADP |  | C36A***L159 | 59SU5B100M21**22 | 35600 |  |  | 16 | 8.1 | 36800 |  |  | 34600 | 94.02% | 1.9 | Both | 742.5 | 2.97 | HRCU-A-CB (Split System: Heat Pump with Remote Outdoor Unit-Air-Source) | N/A
214629343 | Central Heat Pump | CARRIER | 38MURAQ36AB3* | ADP |  | PL36H210P299 | 59SU5B100M21**22 | 36200 |  |  | 16 | 8.1 | 36800 |  |  | 34600 | 94.02% | 2.02 | Both | 755 | 3.02 | HRCU-A-CB (Split System: Heat Pump with Remote Outdoor Unit-Air-Source) | N/A
214569629 | Central Heat Pump | BRYANT HEATING AND COOLING SYSTEMS | 284ANV036*0**B* |  |  | CSPH*3612AL*+UI | 987MC60080C21*** | 33600 |  |  | 18 | 9 | 37000 |  |  | 26200 | 70.81% | 2.02 | Both | 700 | 2.8 | HRCU-A-CB (Split System: Heat Pump with Remote Outdoor Unit-Air-Source) | N/A
214569631 | Central Heat Pump | BRYANT HEATING AND COOLING SYSTEMS | 284ANV036*0**B* |  |  | CSPH*3612AL*+UI | 986TD60080C21*** | 33800 |  |  | 18.5 | 9 | 37000 |  |  | 26200 | 70.81% | 2.02 | Both | 705 | 2.82 | HRCU-A-CB (Split System: Heat Pump with Remote Outdoor Unit-Air-Source) | N/A
214569663 | Central Heat Pump | BRYANT HEATING AND COOLING SYSTEMS | 284ANV036*0**B* |  |  | CSPH*6012AL*+UI | 987MC60060C21*** | 34400 |  |  | 18.5 | 9 | 36200 |  |  | 25400 | 70.17% | 2.02 | Both | 717.5 | 2.87 | HRCU-A-CB (Split System: Heat Pump with Remote Outdoor Unit-Air-Source) | N/A
214569699 | Central Heat Pump | BRYANT HEATING AND COOLING SYSTEMS | 284ANV036*0**B* |  |  | CNPV*6024AL*+UI | 935CB60080C21*** | 34200 |  |  | 19.5 | 9 | 36200 |  |  | 25600 | 70.72% | 2.02 | Both | 712.5 | 2.85 | HRCU-A-CB (Split System: Heat Pump with Remote Outdoor Unit-Air-Source) | No
214569639 | Central Heat Pump | BRYANT HEATING AND COOLING SYSTEMS | 284ANV036*0**B* |  |  | CSPH*4212AL*+UI | 987MC60060C21*** | 33800 |  |  | 18 | 9 | 36800 |  |  | 26200 | 71.2% | 2.02 | Both | 705 | 2.82 | HRCU-A-CB (Split System: Heat Pump with Remote Outdoor Unit-Air-Source) | N/A
214569504 | Central Heat Pump | CARRIER | 25VNA448A*031* |  |  | CNPV*6024AL*+UI | 58TN*B070C21**20 | 44500 |  |  | 21 | 9.5 | 46500 |  |  | 36400 | 78.28% | 2.24 | Both | 927.5 | 3.71 | HRCU-A-CB (Split System: Heat Pump with Remote Outdoor Unit-Air-Source) | Both
214056981 | Central Heat Pump | GREE | FLEXX36HP230V1AO | ASPEN |  | L(E,G)M24H4 |  | 23200 |  |  | 17 | 8.8 | 24000 |  |  | 22000 | 91.67% | 1.8 | Both | 482.5 | 1.93 | HRCU-A-CB (Split System: Heat Pump with Remote Outdoor Unit-Air-Source) | N/A
213770821 | Central Heat Pump | DAY & NIGHT | CVH825GKA2* |  |  | EA*4X36L17A*+WALLCON | *80CTL0701412B* | 23600 |  |  | 16.5 | 8.1 | 21400 |  |  | 16700 | 78.04% | 1.94 | Both | 492.5 | 1.97 | HRCU-A-CB (Split System: Heat Pump with Remote Outdoor Unit-Air-Source) | N/A
213752575 | Central Heat Pump | CARRIER | 38MURAQ24AA3* | ASPEN |  | D(A,C,E)36B34+TDR | 59TP6C040V17**12 | 23400 |  |  | 15.5 | 8.1 | 24800 |  |  | 22400 | 90.32% | 2.82 | Both | 487.5 | 1.95 | HRCU-A-CB (Split System: Heat Pump with Remote Outdoor Unit-Air-Source) | N/A
213205808 | Central Heat Pump | CARRIER | 38MURAQ24AA3* | ASPEN |  | D(A,C,E)36B34+TDR | 58S(B,C)*A045E14**12 | 23600 |  |  | 15.4 | 8.5 | 25600 |  |  | 22400 | 87.5% | 2.92 | Both | 492.5 | 1.97 | HRCU-A-CB (Split System: Heat Pump with Remote Outdoor Unit-Air-Source) | N/A
213205892 | Central Heat Pump | CARRIER | 38MURAQ24AA3* | ASPEN |  | D(A,C,E)36B34+TDR | 58S(B,C)*A090E21**20 | 23800 |  |  | 16 | 8.5 | 25800 |  |  | 22800 | 88.37% | 2.86 | Both | 495 | 1.98 | HRCU-A-CB (Split System: Heat Pump with Remote Outdoor Unit-Air-Source) | N/A
213205876 | Central Heat Pump | CARRIER | 38MURAQ24AA3* | ASPEN |  | D(A,C,E)30B34+TDR | 58S(B,C)*A090E17**14 | 23800 |  |  | 16 | 8.1 | 25800 |  |  | 22800 | 88.37% | 2.97 | Both | 495 | 1.98 | HRCU-A-CB (Split System: Heat Pump with Remote Outdoor Unit-Air-Source) | N/A
213205878 | Central Heat Pump | CARRIER | 38MURAQ24AA3* | ASPEN |  | D(A,C,E)30C44+TDR | 58S(B,C)*A090E17**14 | 23800 |  |  | 16 | 8.1 | 25800 |  |  | 22800 | 88.37% | 2.92 | Both | 495 | 1.98 | HRCU-A-CB (Split System: Heat Pump with Remote Outdoor Unit-Air-Source) | N/A
213206042 | Central Heat Pump | CARRIER | 38MURAQ24AA3* | ASPEN |  | D(A,C,E)24B44+TDR | 59SC2D100E21**20 | 23800 |  |  | 16 | 8.5 | 26000 |  |  | 23000 | 88.46% | 2.91 | Both | 495 | 1.98 | HRCU-A-CB (Split System: Heat Pump with Remote Outdoor Unit-Air-Source) | N/A
213206044 | Central Heat Pump | CARRIER | 38MURAQ24AA3* | ASPEN |  | D(A,C,E)30B34+TDR | 59SC2D100E21**20 | 23800 |  |  | 16 | 8.5 | 26000 |  |  | 23000 | 88.46% | 2.91 | Both | 495 | 1.98 | HRCU-A-CB (Split System: Heat Pump with Remote Outdoor Unit-Air-Source) | N/A
213205856 | Central Heat Pump | CARRIER | 38MURAQ24AA3* | ASPEN |  | D(A,C,E)36B34+TDR | 58S(B,C)*A070E17**16 | 23800 |  |  | 15.5 | 8.5 | 26200 |  |  | 22800 | 87.02% | 2.92 | Both | 495 | 1.98 | HRCU-A-CB (Split System: Heat Pump with Remote Outdoor Unit-Air-Source) | N/A
214389871 | Central Heat Pump | CARRIER | 25VNA424A*031* | ADP |  | H,PG9J936 | 58TN*B070C14**12 | 23400 |  |  | 20 | 10.5 | 25000 |  |  | 19500 | 78% | 2.42 | Both | 487.5 | 1.95 | HRCU-A-CB (Split System: Heat Pump with Remote Outdoor Unit-Air-Source) | N/A
213774084 | Central Heat Pump | TEMPSTAR | TVH825GKA3* |  |  | EHD4X30AAL+WALLCON | *80CTL0901716B* | 23800 |  |  | 16 | 8.1 | 21800 |  |  | 16800 | 77.06% | 1.96 | Both | 495 | 1.98 | HRCU-A-CB (Split System: Heat Pump with Remote Outdoor Unit-Air-Source) | N/A
213774094 | Central Heat Pump | TEMPSTAR | TVH825GKA3* |  |  | EHD4X30AAL+WALLCON | *80CTL0902120B* | 23800 |  |  | 15.5 | 8.1 | 21800 |  |  | 16800 | 77.06% | 1.98 | Both | 495 | 1.98 | HRCU-A-CB (Split System: Heat Pump with Remote Outdoor Unit-Air-Source) | N/A
214626829 | Central Heat Pump | CARRIER | 25VNA424A*031* | ADP |  | A36VCA+TXV | 58CU*A060C17**16 | 23400 |  |  | 20 | 10.5 | 25000 |  |  | 19300 | 77.2% | 2.46 | Both | 487.5 | 1.95 | HRCU-A-CB (Split System: Heat Pump with Remote Outdoor Unit-Air-Source) | N/A
213779490 | Central Heat Pump | COMFORTMAKER | CVH837GKA** |  |  | EA*4X48L24A*+WALLCON | *80CTL0902120B* | 32400 |  |  | 17.5 | 8.5 | 32200 |  |  | 24800 | 77.02% | 2 | Both | 675 | 2.7 | HRCU-A-CB (Split System: Heat Pump with Remote Outdoor Unit-Air-Source) | No
212985366 | Central Heat Pump | HEIL | DLCURAH24ABK |  |  | EN(A,D)4X36L21** | *92MSN1002120A* | 23600 |  |  | 17.5 | 8.5 | 26400 |  |  | 24200 | 91.67% | 2.02 | Both | 492.5 | 1.97 | HRCU-A-CB (Split System: Heat Pump with Remote Outdoor Unit-Air-Source) | N/A
212979864 | Central Heat Pump | HEIL | DLCURAH24ABK |  |  | EA*4X36L21A* | *80MS(N,L)0901714A* | 23800 |  |  | 17.5 | 8.5 | 26200 |  |  | 23600 | 90.08% | 1.98 | Both | 495 | 1.98 | HRCU-A-CB (Split System: Heat Pump with Remote Outdoor Unit-Air-Source) | N/A
213205033 | Central Heat Pump | TEMPSTAR | DLCURAH24ABK | ASPEN |  | D(A,C,E)36B34+TDR | *96VTN0601714A* | 23800 |  |  | 16.5 | 8.5 | 26000 |  |  | 20400 | 78.46% | 2.91 | Both | 495 | 1.98 | HRCU-A-CB (Split System: Heat Pump with Remote Outdoor Unit-Air-Source) | N/A
213779520 | Central Heat Pump | COMFORTMAKER | CVH837GKA** |  |  | EA*4X48L24A*+WALLCON | *97CMN1002122B* | 32400 |  |  | 17.5 | 8.5 | 32200 |  |  | 24800 | 77.02% | 2 | Both | 675 | 2.7 | HRCU-A-CB (Split System: Heat Pump with Remote Outdoor Unit-Air-Source) | No
213779620 | Central Heat Pump | COMFORTMAKER | CVH837GKA** |  |  | EA*4X60L24A*+WALLCON | *96CTN1202422B* | 32800 |  |  | 18 | 8.5 | 31800 |  |  | 24800 | 77.99% | 2 | Both | 682.5 | 2.73 | HRCU-A-CB (Split System: Heat Pump with Remote Outdoor Unit-Air-Source) | No
213204994 | Central Heat Pump | TEMPSTAR | DLCURAH24ABK | ASPEN |  | D(A,C,E)30C44+TDR | *96VTN0401410A* | 23400 |  |  | 16 | 8.5 | 25600 |  |  | 20200 | 78.91% | 2.86 | Both | 487.5 | 1.95 | HRCU-A-CB (Split System: Heat Pump with Remote Outdoor Unit-Air-Source) | N/A
213204996 | Central Heat Pump | TEMPSTAR | DLCURAH24ABK | ASPEN |  | D(A,C,E)36B34+TDR | *96VTN0401410A* | 23200 |  |  | 16 | 8.5 | 25600 |  |  | 20200 | 78.91% | 2.86 | Both | 482.5 | 1.93 | HRCU-A-CB (Split System: Heat Pump with Remote Outdoor Unit-Air-Source) | N/A
212501407 | Central Heat Pump | LENNOX | SL25XPV-024-230A** | ADP |  | LP36/37R9 | EL296UH090XV36C* | 22200 |  |  | 22 | 9.3 | 19800 |  |  | 19800 | 100% | 1.9 | Both | 462.5 | 1.85 | HRCU-A-CB (Split System: Heat Pump with Remote Outdoor Unit-Air-Source) | N/A
213772711 | Central Heat Pump | DAY & NIGHT | CVH825GKA3* |  |  | EA*4X24L17A*+WALLCON | *96CTN0801714B* | 23200 |  |  | 16 | 8.1 | 22200 |  |  | 16800 | 75.68% | 1.9 | Both | 482.5 | 1.93 | HRCU-A-CB (Split System: Heat Pump with Remote Outdoor Unit-Air-Source) | N/A
213774610 | Central Heat Pump | COMFORTMAKER | CVH825GKA3* |  |  | EHD4X48AAL+WALLCON | *80CTL1102120B* | 24200 |  |  | 16 | 8.1 | 21200 |  |  | 16600 | 78.3% | 2.02 | Both | 505 | 2.02 | HRCU-A-CB (Split System: Heat Pump with Remote Outdoor Unit-Air-Source) | N/A
213772721 | Central Heat Pump | DAY & NIGHT | CVH825GKA3* |  |  | EA*4X25L17A*+WALLCON | *80CTL0451712B* | 24200 |  |  | 16.5 | 8.1 | 21400 |  |  | 16800 | 78.5% | 2 | Both | 505 | 2.02 | HRCU-A-CB (Split System: Heat Pump with Remote Outdoor Unit-Air-Source) | N/A
212500027 | Central Heat Pump | LENNOX | EL22XPV-024-230A** | ADP |  | L*19/36U9 | ML196UH070XE48B* | 24000 |  |  | 16 | 8.2 | 22400 |  |  | 15700 | 70.09% | 1.88 | Both | 500 | 2 | HRCU-A-CB (Split System: Heat Pump with Remote Outdoor Unit-Air-Source) | N/A
214377807 | Central Heat Pump | GE Appliances | AUH4860ZGDA* | ASPEN |  | AE(D,N,U)+CM48C44+TDR |  | 46500 |  |  | 17 | 8.5 | 48000 |  |  | 39000 | 81.25% | 1.8 | Both | 970 | 3.88 | HRCU-A-CB (Split System: Heat Pump with Remote Outdoor Unit-Air-Source) | N/A
212500041 | Central Heat Pump | LENNOX | EL22XPV-024-230A** | ADP |  | LP29/36X9 | ML296UH045XV36B* | 23600 |  |  | 20 | 8.5 | 21600 |  |  | 15200 | 70.37% | 1.88 | Both | 492.5 | 1.97 | HRCU-A-CB (Split System: Heat Pump with Remote Outdoor Unit-Air-Source) | N/A
213205690 | Central Heat Pump | TEMPSTAR | DLCURAH36ABK | ASPEN |  | D(A,C,E)36B34+TDR | *96VTN1002122A* | 35200 |  |  | 16.5 | 8.1 | 38500 |  |  | 32200 | 83.64% | 2.54 | Both | 732.5 | 2.93 | HRCU-A-CB (Split System: Heat Pump with Remote Outdoor Unit-Air-Source) | N/A
213205639 | Central Heat Pump | TEMPSTAR | DLCURAH36ABK | ASPEN |  | D(A,C,E)36B34+TDR | *95ESN0802120A* | 35400 |  |  | 15.5 | 8.1 | 39500 |  |  | 32000 | 81.01% | 2.52 | Both | 737.5 | 2.95 | HRCU-A-CB (Split System: Heat Pump with Remote Outdoor Unit-Air-Source) | N/A
213781760 | Central Heat Pump | COMFORTMAKER | CVH837GKA2* |  |  | EHD4X36AAL+WALLCON | *80CTL0901716B* | 32400 |  |  | 17 | 8.1 | 33200 |  |  | 24800 | 74.7% | 1.92 | Both | 675 | 2.7 | HRCU-A-CB (Split System: Heat Pump with Remote Outdoor Unit-Air-Source) | N/A
213205571 | Central Heat Pump | TEMPSTAR | DLCURAH36ABK | ASPEN |  | D(A,C,E)36C34+TDR | *80ES(N,L)1552420A* | 35400 |  |  | 16 | 8.1 | 39500 |  |  | 31200 | 78.99% | 2.72 | Both | 737.5 | 2.95 | HRCU-A-CB (Split System: Heat Pump with Remote Outdoor Unit-Air-Source) | N/A
213780901 | Central Heat Pump | DAY & NIGHT | CVH837GKA2* |  |  | EA*4X37L21A*+WALLCON | *95CSU0601716B* | 32800 |  |  | 17.5 | 8.5 | 33000 |  |  | 25400 | 76.97% | 1.98 | Both | 682.5 | 2.73 | HRCU-A-CB (Split System: Heat Pump with Remote Outdoor Unit-Air-Source) | N/A
213781940 | Central Heat Pump | COMFORTMAKER | CVH837GKA2* |  |  | EHD4X42AAL+WALLCON | *80CTL1102120B* | 32600 |  |  | 17.5 | 8.1 | 32800 |  |  | 24800 | 75.61% | 1.96 | Both | 680 | 2.72 | HRCU-A-CB (Split System: Heat Pump with Remote Outdoor Unit-Air-Source) | N/A
213780820 | Central Heat Pump | COMFORTMAKER | CVH837GKA2* |  |  | EA*4X36L21A*+WALLCON | *96CTN0601714B* | 31400 |  |  | 17 | 8.1 | 33200 |  |  | 24400 | 73.49% | 1.84 | Both | 655 | 2.62 | HRCU-A-CB (Split System: Heat Pump with Remote Outdoor Unit-Air-Source) | N/A
213779701 | Central Heat Pump | DAY & NIGHT | CVH837GKA** |  |  | EA*4X61L21A*+WALLCON | *97CMN0801714B* | 33000 |  |  | 17.5 | 8.5 | 32200 |  |  | 25200 | 78.26% | 1.98 | Both | 687.5 | 2.75 | HRCU-A-CB (Split System: Heat Pump with Remote Outdoor Unit-Air-Source) | N/A
213779350 | Central Heat Pump | COMFORTMAKER | CVH837GKA** |  |  | EA*4X43L21A*+WALLCON | *96CTN0801714B* | 32800 |  |  | 17.5 | 8.5 | 32800 |  |  | 25200 | 76.83% | 1.98 | Both | 682.5 | 2.73 | HRCU-A-CB (Split System: Heat Pump with Remote Outdoor Unit-Air-Source) | N/A
213780450 | Central Heat Pump | COMFORTMAKER | CVH837GKA** |  |  | EHD4X60AAL+WALLCON | *96CTN1202422B* | 33000 |  |  | 17 | 8.1 | 32200 |  |  | 24800 | 77.02% | 2.02 | Both | 687.5 | 2.75 | HRCU-A-CB (Split System: Heat Pump with Remote Outdoor Unit-Air-Source) | N/A
213779751 | Central Heat Pump | DAY & NIGHT | CVH837GKA** |  |  | EA*4X61L24A*+WALLCON | *80CTL0902120B* | 33200 |  |  | 18 | 8.5 | 32000 |  |  | 24800 | 77.5% | 2 | Both | 692.5 | 2.77 | HRCU-A-CB (Split System: Heat Pump with Remote Outdoor Unit-Air-Source) | No
213779390 | Central Heat Pump | COMFORTMAKER | CVH837GKA** |  |  | EA*4X48L21A*+WALLCON | *80CTL0901716B* | 32400 |  |  | 17.5 | 8.5 | 32600 |  |  | 25000 | 76.69% | 1.98 | Both | 675 | 2.7 | HRCU-A-CB (Split System: Heat Pump with Remote Outdoor Unit-Air-Source) | No
214239185 | Central Heat Pump | HEIL | HVH837GKA2* |  |  | EN(A,D,W)4X48L21**+WALLCON | *80CTL0901716B* | 32400 |  |  | 18 | 8.5 | 32800 |  |  | 24800 | 75.61% | 1.96 | Both | 675 | 2.7 | HRCU-A-CB (Split System: Heat Pump with Remote Outdoor Unit-Air-Source) | No
212975371 | Central Heat Pump | HEIL | DLCURAH24ABK |  |  | EN(A,D)4X36L21** | *96VTN0401712B* | 23200 |  |  | 16 | 8.1 | 26200 |  |  | 24800 | 94.66% | 2.06 | Both | 482.5 | 1.93 | HRCU-A-CB (Split System: Heat Pump with Remote Outdoor Unit-Air-Source) | N/A
212861169 | Central Heat Pump | GREE | FLEXX36HP230V1AO | ASPEN |  | D(A,C,E)24D34+TDR |  | 23000 |  |  | 15.2 | 8.5 | 24000 |  |  | 21600 | 90% | 1.8 | Both | 480 | 1.92 | HRCU-A-C (Split System: Heat Pump with Remote Outdoor Unit with No Indoor Fan --Air Source) | N/A
212501408 | Central Heat Pump | LENNOX | SL25XPV-024-230A** | ADP |  | LP36/37R9 | EL296UH090XV48C* | 22200 |  |  | 21 | 9.4 | 19800 |  |  | 19600 | 98.99% | 1.9 | Both | 462.5 | 1.85 | HRCU-A-CB (Split System: Heat Pump with Remote Outdoor Unit-Air-Source) | N/A
212501410 | Central Heat Pump | LENNOX | SL25XPV-024-230A** | ADP |  | LP36/37R9 | SL280UH070V36A* | 22800 |  |  | 22 | 9.6 | 19800 |  |  | 19600 | 98.99% | 1.98 | Both | 475 | 1.9 | HRCU-A-CB (Split System: Heat Pump with Remote Outdoor Unit-Air-Source) | N/A
213770791 | Central Heat Pump | DAY & NIGHT | CVH825GKA2* |  |  | EA*4X30L17A*+WALLCON | *96CTN0601714B* | 23400 |  |  | 16 | 8.1 | 21600 |  |  | 16800 | 77.78% | 1.9 | Both | 487.5 | 1.95 | HRCU-A-CB (Split System: Heat Pump with Remote Outdoor Unit-Air-Source) | N/A
213780144 | Central Heat Pump | TEMPSTAR | TVH837GKA** |  |  | EHD4X48AAL+WALLCON | *80CTL0451712B* | 32400 |  |  | 17.5 | 8.1 | 33200 |  |  | 25400 | 76.51% | 1.94 | Both | 675 | 2.7 | HRCU-A-CB (Split System: Heat Pump with Remote Outdoor Unit-Air-Source) | N/A
213779074 | Central Heat Pump | TEMPSTAR | TVH837GKA** |  |  | EA*4X42L21A*+WALLCON | *80CTL0701716B* | 31800 |  |  | 17 | 8.1 | 33200 |  |  | 24600 | 74.1% | 1.88 | Both | 662.5 | 2.65 | HRCU-A-CB (Split System: Heat Pump with Remote Outdoor Unit-Air-Source) | N/A
213780174 | Central Heat Pump | TEMPSTAR | TVH837GKA** |  |  | EHD4X48AAL+WALLCON | *80CTL0901716B* | 32800 |  |  | 17.5 | 8.1 | 33000 |  |  | 25000 | 75.76% | 1.98 | Both | 682.5 | 2.73 | HRCU-A-CB (Split System: Heat Pump with Remote Outdoor Unit-Air-Source) | N/A
213779104 | Central Heat Pump | TEMPSTAR | TVH837GKA** |  |  | EA*4X42L21A*+WALLCON | *80CTL1102120B* | 31800 |  |  | 17.5 | 8.1 | 32800 |  |  | 24400 | 74.39% | 1.9 | Both | 662.5 | 2.65 | HRCU-A-CB (Split System: Heat Pump with Remote Outdoor Unit-Air-Source) | N/A
213779124 | Central Heat Pump | TEMPSTAR | TVH837GKA** |  |  | EA*4X42L21A*+WALLCON | *97CMN0601714B* | 31600 |  |  | 17 | 8.1 | 33200 |  |  | 24800 | 74.7% | 1.86 | Both | 657.5 | 2.63 | HRCU-A-CB (Split System: Heat Pump with Remote Outdoor Unit-Air-Source) | N/A
213205616 | Central Heat Pump | TEMPSTAR | DLCURAH36ABK | ASPEN |  | D(A,C,E)42B34+TDR | *92ESN1002122A* | 35400 |  |  | 15.5 | 8.5 | 39500 |  |  | 31600 | 80% | 2.71 | Both | 737.5 | 2.95 | HRCU-A-CB (Split System: Heat Pump with Remote Outdoor Unit-Air-Source) | N/A
213781780 | Central Heat Pump | COMFORTMAKER | CVH837GKA2* |  |  | EHD4X36AAL+WALLCON | *80CTL1102120B* | 32200 |  |  | 17.5 | 8.1 | 32800 |  |  | 24600 | 75% | 1.94 | Both | 670 | 2.68 | HRCU-A-CB (Split System: Heat Pump with Remote Outdoor Unit-Air-Source) | N/A
213205583 | Central Heat Pump | TEMPSTAR | DLCURAH36ABK | ASPEN |  | D(A,C,E)36B34+TDR | *92ESN0601714A* | 35200 |  |  | 16 | 8.1 | 38500 |  |  | 32200 | 83.64% | 2.53 | Both | 732.5 | 2.93 | HRCU-A-CB (Split System: Heat Pump with Remote Outdoor Unit-Air-Source) | N/A
213782041 | Central Heat Pump | DAY & NIGHT | CVH837GKA2* |  |  | EHD4X42AAL+WALLCON | *96CTN1202422B* | 32600 |  |  | 17 | 8.1 | 33000 |  |  | 24800 | 75.15% | 1.96 | Both | 680 | 2.72 | HRCU-A-CB (Split System: Heat Pump with Remote Outdoor Unit-Air-Source) | N/A
213780830 | Central Heat Pump | COMFORTMAKER | CVH837GKA2* |  |  | EA*4X36L21A*+WALLCON | *96CTN0801714B* | 31400 |  |  | 17 | 8.1 | 33400 |  |  | 24400 | 73.05% | 1.84 | Both | 655 | 2.62 | HRCU-A-CB (Split System: Heat Pump with Remote Outdoor Unit-Air-Source) | N/A
212394356 | Central Heat Pump | STEALTH | ACIQ-24-HPB |  |  | ACIQ-24-ACL |  | 24000 |  |  | 16.5 | 9.5 | 25000 |  |  | 20000 | 80% | 1.95 | Both | 500 | 2 | HRCU-A-C (Split System: Heat Pump with Remote Outdoor Unit with No Indoor Fan --Air Source) | N/A
214626974 | Central Heat Pump | CARRIER | 25VNA436A*031* | ADP |  | PL36H175P149 | 58CU*A060C17**16 | 33000 |  |  | 19 | 9 | 33800 |  |  | 26200 | 77.51% | 1.98 | Both | 687.5 | 2.75 | HRCU-A-CB (Split System: Heat Pump with Remote Outdoor Unit-Air-Source) | N/A
214719919 | Central Heat Pump | JOHNSON CONTROLS | HH836E2S11 |  |  | CTU48C5XFS1+TXV | TM8Y100C20MP11 | 34000 |  |  | 19 | 8.5 | 32200 |  |  | 25800 | 80.12% | 2 | Both | 707.5 | 2.83 | HRCU-A-CB (Split System: Heat Pump with Remote Outdoor Unit-Air-Source) | Yes
214719949 | Central Heat Pump | JOHNSON CONTROLS | HH860E2S11 |  |  | CTU60C5XGS1+TXV | TM8V120C20MP12 | 44500 |  |  | 18 | 8.5 | 45000 |  |  | 33800 | 75.11% | 2 | Both | 927.5 | 3.71 | HRCU-A-CB (Split System: Heat Pump with Remote Outdoor Unit-Air-Source) | N/A
214626879 | Central Heat Pump | CARRIER | 25VNA424A*031* | ADP |  | V,C36H175P459 | 58CU*A060C17**16 | 24000 |  |  | 20 | 10.5 | 24800 |  |  | 19300 | 77.82% | 2.56 | Both | 500 | 2 | HRCU-A-CB (Split System: Heat Pump with Remote Outdoor Unit-Air-Source) | N/A
213774204 | Central Heat Pump | TEMPSTAR | TVH825GKA3* |  |  | EHD4X30AAL+WALLCON | *96CTN1002122B* | 23800 |  |  | 15.5 | 8.1 | 21800 |  |  | 16800 | 77.06% | 1.98 | Both | 495 | 1.98 | HRCU-A-CB (Split System: Heat Pump with Remote Outdoor Unit-Air-Source) | N/A
214626810 | Central Heat Pump | CARRIER | 25VNA424A*031* | ADP |  | PL36H210P749 | 58CU*A040C17**12 | 23400 |  |  | 21 | 10.5 | 25000 |  |  | 19300 | 77.2% | 2.48 | Both | 487.5 | 1.95 | HRCU-A-CB (Split System: Heat Pump with Remote Outdoor Unit-Air-Source) | N/A
214626842 | Central Heat Pump | CARRIER | 25VNA424A*031* | ADP |  | PL36H175P149 | 58CU*A060C17**16 | 23400 |  |  | 20 | 10.5 | 25000 |  |  | 19300 | 77.2% | 2.46 | Both | 487.5 | 1.95 | HRCU-A-CB (Split System: Heat Pump with Remote Outdoor Unit-Air-Source) | N/A
214626933 | Central Heat Pump | CARRIER | 25VNA424A*031* | ADP |  | V,C36H175P459 | 59CU5A060C17**16 | 24000 |  |  | 20 | 10.5 | 25000 |  |  | 19500 | 78% | 2.5 | Both | 500 | 2 | HRCU-A-CB (Split System: Heat Pump with Remote Outdoor Unit-Air-Source) | N/A
213205981 | Central Heat Pump | CARRIER | 38MURAQ24AA3* | ASPEN |  | D(A,C,E)24B44+TDR | 59SC2D040E17**12 | 23400 |  |  | 15.2 | 8.1 | 25200 |  |  | 22400 | 88.89% | 2.83 | Both | 487.5 | 1.95 | HRCU-A-CB (Split System: Heat Pump with Remote Outdoor Unit-Air-Source) | N/A
213206090 | Central Heat Pump | CARRIER | 38MURAQ24AA3* | ASPEN |  | D(A,C,E)30C44+TDR | 59SC5B060E14**12 | 23800 |  |  | 15.2 | 8.1 | 25400 |  |  | 22600 | 88.98% | 2.87 | Both | 495 | 1.98 | HRCU-A-CB (Split System: Heat Pump with Remote Outdoor Unit-Air-Source) | N/A
214573879 | Central Heat Pump | BRYANT HEATING AND COOLING SYSTEMS | 288BNV037*0**B* |  |  | CAP**4321AL*+UI | 987MC60060C21*** | 32800 |  |  | 17 | 8.5 | 33000 |  |  | 25400 | 76.97% | 1.98 | Both | 682.5 | 2.73 | HRCU-A-CB (Split System: Heat Pump with Remote Outdoor Unit-Air-Source) | N/A
213206039 | Central Heat Pump | CARRIER | 38MURAQ24AA3* | ASPEN |  | D(A,C,E)36C34+TDR | 59SC2D080E21**20 | 23800 |  |  | 16 | 8.5 | 26000 |  |  | 23000 | 88.46% | 2.91 | Both | 495 | 1.98 | HRCU-A-CB (Split System: Heat Pump with Remote Outdoor Unit-Air-Source) | N/A
213206030 | Central Heat Pump | CARRIER | 38MURAQ24AA3* | ASPEN |  | D(A,C,E)24B44+TDR | 59SC2D080E21**20 | 23800 |  |  | 16 | 8.5 | 26000 |  |  | 23000 | 88.46% | 2.92 | Both | 495 | 1.98 | HRCU-A-CB (Split System: Heat Pump with Remote Outdoor Unit-Air-Source) | N/A
206772811 | Central Heat Pump | BRYANT HEATING AND COOLING SYSTEMS | 288BNV037*0**B* |  |  | CSPH*4212AL*+UI | 986TC66100C21*** | 32600 |  |  | 16.5 | 8.1 | 33000 |  |  | 24800 | 75.15% | 1.96 | Both | 680 | 2.72 | HRCU-A-CB (Split System: Heat Pump with Remote Outdoor Unit-Air-Source) | N/A
213205871 | Central Heat Pump | CARRIER | 38MURAQ24AA3* | ASPEN |  | D(A,C,E)36C34+TDR | 58S(B,C)*A070E21**16 | 23800 |  |  | 16 | 8.1 | 25400 |  |  | 22600 | 88.98% | 2.97 | Both | 495 | 1.98 | HRCU-A-CB (Split System: Heat Pump with Remote Outdoor Unit-Air-Source) | N/A
212863957 | Central Heat Pump | GREE | FLEXX36HP230V1AO | ASPEN |  | C(A,C,E)37C24+TDR |  | 32000 |  |  | 15.2 | 8.5 | 34000 |  |  | 24000 | 70.59% | 1.8 | Both | 667.5 | 2.67 | HRCU-A-C (Split System: Heat Pump with Remote Outdoor Unit with No Indoor Fan --Air Source) | N/A
213770841 | Central Heat Pump | DAY & NIGHT | CVH825GKA2* |  |  | EA*4X36L17A*+WALLCON | *80CTL0901716B* | 23600 |  |  | 16.5 | 8.1 | 21400 |  |  | 16700 | 78.04% | 1.94 | Both | 492.5 | 1.97 | HRCU-A-CB (Split System: Heat Pump with Remote Outdoor Unit-Air-Source) | N/A
213772430 | Central Heat Pump | COMFORTMAKER | CVH825GKA2* |  |  | EHD4X48AAL+WALLCON | *80CTL0451712B* | 24200 |  |  | 16 | 8.1 | 21400 |  |  | 16700 | 78.04% | 2 | Both | 505 | 2.02 | HRCU-A-CB (Split System: Heat Pump with Remote Outdoor Unit-Air-Source) | N/A
213780154 | Central Heat Pump | TEMPSTAR | TVH837GKA** |  |  | EHD4X48AAL+WALLCON | *80CTL0701412B* | 32600 |  |  | 17 | 8.1 | 33200 |  |  | 25200 | 75.9% | 1.96 | Both | 680 | 2.72 | HRCU-A-CB (Split System: Heat Pump with Remote Outdoor Unit-Air-Source) | N/A
213779014 | Central Heat Pump | TEMPSTAR | TVH837GKA** |  |  | EA*4X37L21A*+WALLCON | *97CMN0801714B* | 32800 |  |  | 17.5 | 8.5 | 33000 |  |  | 25400 | 76.97% | 1.98 | Both | 682.5 | 2.73 | HRCU-A-CB (Split System: Heat Pump with Remote Outdoor Unit-Air-Source) | N/A
213774590 | Central Heat Pump | COMFORTMAKER | CVH825GKA3* |  |  | EHD4X48AAL+WALLCON | *80CTL0901716B* | 24400 |  |  | 17 | 8.1 | 21200 |  |  | 16600 | 78.3% | 2.02 | Both | 507.5 | 2.03 | HRCU-A-CB (Split System: Heat Pump with Remote Outdoor Unit-Air-Source) | N/A
207590819 | Central Heat Pump | AMERICAN STANDARD | 4A6V8X60A1 |  |  | 4TXCD010DS3 | *UHMD120ACV5 | 53500 |  |  | 18 | 8.2 | 51000 |  |  | 39000 | 76.47% | 1.8 | Both | 1115 | 4.46 | HRCU-A-CB (Split System: Heat Pump with Remote Outdoor Unit-Air-Source) | No
213772681 | Central Heat Pump | DAY & NIGHT | CVH825GKA3* |  |  | EA*4X24L17A*+WALLCON | *97CMN0801714B* | 23200 |  |  | 16 | 8.1 | 22000 |  |  | 16800 | 76.36% | 1.9 | Both | 482.5 | 1.93 | HRCU-A-CB (Split System: Heat Pump with Remote Outdoor Unit-Air-Source) | N/A
213772450 | Central Heat Pump | COMFORTMAKER | CVH825GKA2* |  |  | EHD4X48AAL+WALLCON | *80CTL0701716B* | 24200 |  |  | 16.5 | 8.1 | 21200 |  |  | 16600 | 78.3% | 2.02 | Both | 505 | 2.02 | HRCU-A-CB (Split System: Heat Pump with Remote Outdoor Unit-Air-Source) | N/A
206764299 | Central Heat Pump | CARRIER | 25VNA825A*032* |  |  | CAP**2417AL*+UI | 59TN6B060C17**14 | 23200 |  |  | 16 | 8.1 | 22000 |  |  | 16900 | 76.82% | 1.88 | Both | 482.5 | 1.93 | HRCU-A-CB (Split System: Heat Pump with Remote Outdoor Unit-Air-Source) | N/A
214629260 | Central Heat Pump | CARRIER | 38MURAQ36AB3* | ADP |  | PL36H210P749 | 59SC6A100M21**22 | 35400 |  |  | 16 | 8.5 | 36800 |  |  | 34600 | 94.02% | 1.88 | Both | 737.5 | 2.95 | HRCU-A-CB (Split System: Heat Pump with Remote Outdoor Unit-Air-Source) | N/A
214629262 | Central Heat Pump | CARRIER | 38MURAQ36AB3* | ADP |  | C36A***L159 | 59SC6A100M21**22 | 35400 |  |  | 16 | 8.5 | 36800 |  |  | 34600 | 94.02% | 1.88 | Both | 737.5 | 2.95 | HRCU-A-CB (Split System: Heat Pump with Remote Outdoor Unit-Air-Source) | N/A
214629203 | Central Heat Pump | CARRIER | 38MURAQ36AB3* | ADP |  | PL36H175P159 | 59SC6A060M17**16 | 35200 |  |  | 15.2 | 8.5 | 36800 |  |  | 34800 | 94.57% | 1.88 | Both | 732.5 | 2.93 | HRCU-A-CB (Split System: Heat Pump with Remote Outdoor Unit-Air-Source) | N/A
214629334 | Central Heat Pump | CARRIER | 38MURAQ36AB3* | ADP |  | PL36H210P299 | 59SU5B100M21**20 | 36200 |  |  | 16 | 8.1 | 36800 |  |  | 34600 | 94.02% | 2.02 | Both | 755 | 3.02 | HRCU-A-CB (Split System: Heat Pump with Remote Outdoor Unit-Air-Source) | N/A
213204998 | Central Heat Pump | TEMPSTAR | DLCURAH24ABK | ASPEN |  | D(A,C,E)36C34+TDR | *96VTN0401410A* | 23400 |  |  | 16 | 8.5 | 25600 |  |  | 20200 | 78.91% | 2.86 | Both | 487.5 | 1.95 | HRCU-A-CB (Split System: Heat Pump with Remote Outdoor Unit-Air-Source) | N/A
213779691 | Central Heat Pump | DAY & NIGHT | CVH837GKA** |  |  | EA*4X61L21A*+WALLCON | *97CMN0601714B* | 33000 |  |  | 17.5 | 8.1 | 32200 |  |  | 25200 | 78.26% | 1.96 | Both | 687.5 | 2.75 | HRCU-A-CB (Split System: Heat Pump with Remote Outdoor Unit-Air-Source) | N/A
213779741 | Central Heat Pump | DAY & NIGHT | CVH837GKA** |  |  | EA*4X61L21A*+WALLCON | *96CTN1002122B* | 33200 |  |  | 17.5 | 8.5 | 32000 |  |  | 24800 | 77.5% | 2 | Both | 692.5 | 2.77 | HRCU-A-CB (Split System: Heat Pump with Remote Outdoor Unit-Air-Source) | No
213779330 | Central Heat Pump | COMFORTMAKER | CVH837GKA** |  |  | EA*4X43L21A*+WALLCON | *97CMN1002122B* | 33000 |  |  | 17.5 | 8.5 | 32600 |  |  | 25000 | 76.69% | 2 | Both | 687.5 | 2.75 | HRCU-A-CB (Split System: Heat Pump with Remote Outdoor Unit-Air-Source) | No
213780400 | Central Heat Pump | COMFORTMAKER | CVH837GKA** |  |  | EHD4X60AAL+WALLCON | *97CMN1002122B* | 33000 |  |  | 17 | 8.1 | 32200 |  |  | 24800 | 77.02% | 2.02 | Both | 687.5 | 2.75 | HRCU-A-CB (Split System: Heat Pump with Remote Outdoor Unit-Air-Source) | N/A
213779500 | Central Heat Pump | COMFORTMAKER | CVH837GKA** |  |  | EA*4X48L24A*+WALLCON | *80CTL1102120B* | 32400 |  |  | 17.5 | 8.5 | 32200 |  |  | 24800 | 77.02% | 2 | Both | 675 | 2.7 | HRCU-A-CB (Split System: Heat Pump with Remote Outdoor Unit-Air-Source) | N/A
213774570 | Central Heat Pump | COMFORTMAKER | CVH825GKA3* |  |  | EHD4X48AAL+WALLCON | *80CTL0701412B* | 24400 |  |  | 17 | 8.1 | 21200 |  |  | 16600 | 78.3% | 2.02 | Both | 507.5 | 2.03 | HRCU-A-CB (Split System: Heat Pump with Remote Outdoor Unit-Air-Source) | N/A
213774620 | Central Heat Pump | COMFORTMAKER | CVH825GKA3* |  |  | EHD4X48AAL+WALLCON | *80CTL1352422B* | 24200 |  |  | 16 | 8.1 | 21200 |  |  | 16600 | 78.3% | 2.02 | Both | 505 | 2.02 | HRCU-A-CB (Split System: Heat Pump with Remote Outdoor Unit-Air-Source) | N/A
207805722 | Central Heat Pump | AMERICAN STANDARD | 4A6V8X60A1 |  |  | 4PX*DU60BS3+P0V0D000M50SC+RP |  | 54000 |  |  | 18 | 8.2 | 51500 |  |  | 39000 | 75.73% | 1.75 | Both | 1125 | 4.5 | HRCU-A-CB (Split System: Heat Pump with Remote Outdoor Unit-Air-Source) | No
213774630 | Central Heat Pump | COMFORTMAKER | CVH825GKA3* |  |  | EHD4X48AAL+WALLCON | *95CSU0601716B* | 24200 |  |  | 16 | 8.1 | 21400 |  |  | 16600 | 77.57% | 2.02 | Both | 505 | 2.02 | HRCU-A-CB (Split System: Heat Pump with Remote Outdoor Unit-Air-Source) | N/A
207820993 | Central Heat Pump | AMERICAN STANDARD | 4A6V0X60A1 |  |  | TEM8B0C60V51+TDR |  | 54000 |  |  | 19.5 | 8.5 | 51000 |  |  | 37000 | 72.55% | 1.84 | Both | 1125 | 4.5 | HRCU-A-CB (Split System: Heat Pump with Remote Outdoor Unit-Air-Source) | No
214569512 | Central Heat Pump | CARRIER | 25VNA448A*031* |  |  | CNPV*6024AL*+UI | 59MN7C080C21**20 | 44500 |  |  | 21 | 9 | 46500 |  |  | 36400 | 78.28% | 2.26 | Both | 927.5 | 3.71 | HRCU-A-CB (Split System: Heat Pump with Remote Outdoor Unit-Air-Source) | Both
214569649 | Central Heat Pump | BRYANT HEATING AND COOLING SYSTEMS | 284ANV036*0**B* |  |  | CSPH*4812AL*+UI | 935CB66100C21*** | 34200 |  |  | 19 | 9 | 36400 |  |  | 25800 | 70.88% | 2.06 | Both | 712.5 | 2.85 | HRCU-A-CB (Split System: Heat Pump with Remote Outdoor Unit-Air-Source) | No
214569697 | Central Heat Pump | BRYANT HEATING AND COOLING SYSTEMS | 284ANV036*0**B* |  |  | CNPV*6024AL*+UI | 88*TB60070C21*** | 34200 |  |  | 20 | 9 | 36200 |  |  | 25600 | 70.72% | 2.02 | Both | 712.5 | 2.85 | HRCU-A-CB (Split System: Heat Pump with Remote Outdoor Unit-Air-Source) | No
214569599 | Central Heat Pump | BRYANT HEATING AND COOLING SYSTEMS | 284ANV036*0**B* |  |  | CAP**6121AL*+UI | 935CB60080C21*** | 34800 |  |  | 19.5 | 9 | 35800 |  |  | 25200 | 70.39% | 2.02 | Both | 725 | 2.9 | HRCU-A-CB (Split System: Heat Pump with Remote Outdoor Unit-Air-Source) | No
206790313 | Central Heat Pump | BRYANT HEATING AND COOLING SYSTEMS | 284ANV036*0**B* |  |  | CAP**4321AL*+UI | 88*TA48090C17*** | 34600 |  |  | 20 | 9.5 | 35000 |  |  | 25600 | 73.14% | 2.06 | Both | 720 | 2.88 | HRCU-A-CB (Split System: Heat Pump with Remote Outdoor Unit-Air-Source) | No
213205520 | Central Heat Pump | TEMPSTAR | DLCURAH36ABK | ASPEN |  | D(A,C,E)36B34+TDR | *80ES(N,L)0901714A* | 34200 |  |  | 15.9 | 8.5 | 38500 |  |  | 31400 | 81.56% | 2.75 | Both | 712.5 | 2.85 | HRCU-A-CB (Split System: Heat Pump with Remote Outdoor Unit-Air-Source) | N/A
213780880 | Central Heat Pump | COMFORTMAKER | CVH837GKA2* |  |  | EA*4X37L21A*+WALLCON | *80CTL0902120B* | 32800 |  |  | 17.5 | 8.5 | 33000 |  |  | 25200 | 76.36% | 2 | Both | 682.5 | 2.73 | HRCU-A-CB (Split System: Heat Pump with Remote Outdoor Unit-Air-Source) | No
214056993 | Central Heat Pump | GE Appliances | AUH2436ZGDA* | ASPEN |  | L(E,G)M24H4 |  | 23200 |  |  | 17 | 8.8 | 24000 |  |  | 22000 | 91.67% | 1.8 | Both | 482.5 | 1.93 | HRCU-A-CB (Split System: Heat Pump with Remote Outdoor Unit-Air-Source) | N/A
214377805 | Central Heat Pump | GE Appliances | AUH2436ZGDA* | ASPEN |  | AE(D,N,U)+CM24B34+TDR |  | 22000 |  |  | 16.8 | 8.5 | 24000 |  |  | 22000 | 91.67% | 1.8 | Both | 457.5 | 1.83 | HRCU-A-CB (Split System: Heat Pump with Remote Outdoor Unit-Air-Source) | N/A
213205692 | Central Heat Pump | TEMPSTAR | DLCURAH36ABK | ASPEN |  | D(A,C,E)42B34+TDR | *96VTN1002122A* | 35200 |  |  | 16.5 | 8.1 | 38500 |  |  | 32200 | 83.64% | 2.54 | Both | 732.5 | 2.93 | HRCU-A-CB (Split System: Heat Pump with Remote Outdoor Unit-Air-Source) | N/A
213205560 | Central Heat Pump | TEMPSTAR | DLCURAH36ABK | ASPEN |  | D(A,C,E)42B34+TDR | *80ES(N,L)1102420A* | 35200 |  |  | 16.5 | 8.1 | 38500 |  |  | 31800 | 82.6% | 2.72 | Both | 732.5 | 2.93 | HRCU-A-CB (Split System: Heat Pump with Remote Outdoor Unit-Air-Source) | N/A
214570750 | Central Heat Pump | HEIL | HVH825GKA3* |  |  | EA*4X48L24A*+WALLCON | *95CSU1002122B* | 24000 |  |  | 17 | 8.5 | 20800 |  |  | 16500 | 79.33% | 2.02 | Both | 500 | 2 | HRCU-A-CB (Split System: Heat Pump with Remote Outdoor Unit-Air-Source) | N/A
212983301 | Central Heat Pump | HEIL | DLCURAH18ABK |  |  | EN(A,D)4X24L17** | *92MSN0401712A* | 17200 |  |  | 15.5 | 8.1 | 18300 |  |  | 19300 | 105.5% | 2.3 | Both | 357.5 | 1.43 | HRCU-A-CB (Split System: Heat Pump with Remote Outdoor Unit-Air-Source) | N/A
213753009 | Central Heat Pump | CARRIER | 38MURAQ24AB3* | ASPEN |  | D(A,C,E)36B34+TDR | 59TP6C060V14**12 | 23400 |  |  | 17 | 8.5 | 26200 |  |  | 20200 | 77.1% | 2.89 | Both | 487.5 | 1.95 | HRCU-A-CB (Split System: Heat Pump with Remote Outdoor Unit-Air-Source) | N/A
214570700 | Central Heat Pump | HEIL | HVH825GKA3* |  |  | EA*4X48L21A*+WALLCON | *97CMN0602120B* | 24000 |  |  | 16.5 | 8.5 | 21000 |  |  | 16600 | 79.05% | 2 | Both | 500 | 2 | HRCU-A-CB (Split System: Heat Pump with Remote Outdoor Unit-Air-Source) | N/A
212977833 | Central Heat Pump | HEIL | DLCURAH18ABK |  |  | EN(A,D)4X30L17** | *80MS(N,L)0451412A* | 17700 |  |  | 16.5 | 8.1 | 18100 |  |  | 18600 | 102.8% | 2.24 | Both | 370 | 1.48 | HRCU-A-CB (Split System: Heat Pump with Remote Outdoor Unit-Air-Source) | N/A
212982331 | Central Heat Pump | HEIL | DLCURAH24ABK |  |  | EN(A,D)4X24L17** | *80MSU0401712A* | 23200 |  |  | 16 | 8.5 | 26200 |  |  | 24800 | 94.66% | 2.06 | Both | 482.5 | 1.93 | HRCU-A-CB (Split System: Heat Pump with Remote Outdoor Unit-Air-Source) | N/A
212979828 | Central Heat Pump | HEIL | DLCURAH24ABK |  |  | EA*4X25L17A* | *80MS(N,L)0901714A* | 24200 |  |  | 17 | 8.5 | 25200 |  |  | 21800 | 86.51% | 1.82 | Both | 505 | 2.02 | HRCU-A-CB (Split System: Heat Pump with Remote Outdoor Unit-Air-Source) | N/A
213779811 | Central Heat Pump | DAY & NIGHT | CVH837GKA** |  |  | EA*4X61L24A*+WALLCON | *96CTN1202422B* | 33200 |  |  | 18 | 8.5 | 32000 |  |  | 24800 | 77.5% | 2 | Both | 692.5 | 2.77 | HRCU-A-CB (Split System: Heat Pump with Remote Outdoor Unit-Air-Source) | No
212971697 | Central Heat Pump | TEMPSTAR | DLCURAH24ABK |  |  | EA*4X37L21A* | *80VTL0701716B* | 24200 |  |  | 17.5 | 8.5 | 25200 |  |  | 25200 | 100% | 2.1 | Both | 505 | 2.02 | HRCU-A-CB (Split System: Heat Pump with Remote Outdoor Unit-Air-Source) | N/A
213205035 | Central Heat Pump | TEMPSTAR | DLCURAH24ABK | ASPEN |  | D(A,C,E)36C34+TDR | *96VTN0601714A* | 23800 |  |  | 16.5 | 8.5 | 26000 |  |  | 20400 | 78.46% | 2.91 | Both | 495 | 1.98 | HRCU-A-CB (Split System: Heat Pump with Remote Outdoor Unit-Air-Source) | N/A
212979840 | Central Heat Pump | HEIL | DLCURAH24ABK |  |  | EA*4X30L17A* | *80MS(N,L)0901714A* | 23600 |  |  | 17 | 8.5 | 26400 |  |  | 24600 | 93.18% | 2.04 | Both | 492.5 | 1.97 | HRCU-A-CB (Split System: Heat Pump with Remote Outdoor Unit-Air-Source) | N/A
213779530 | Central Heat Pump | COMFORTMAKER | CVH837GKA** |  |  | EA*4X48L24A*+WALLCON | *97CMN1202422B* | 32200 |  |  | 17.5 | 8.5 | 32600 |  |  | 25000 | 76.69% | 2 | Both | 670 | 2.68 | HRCU-A-CB (Split System: Heat Pump with Remote Outdoor Unit-Air-Source) | No
214626935 | Central Heat Pump | CARRIER | 25VNA436A*031* | ADP |  | PL36H210P299 | 58CU*A040C17**12 | 33800 |  |  | 20 | 9 | 33600 |  |  | 25600 | 76.19% | 2.04 | Both | 705 | 2.82 | HRCU-A-CB (Split System: Heat Pump with Remote Outdoor Unit-Air-Source) | N/A
214626949 | Central Heat Pump | CARRIER | 25VNA436A*031* | ADP |  | PL36H175P159 | 58CU*A040C17**12 | 33600 |  |  | 20 | 9.5 | 33200 |  |  | 25400 | 76.51% | 2.04 | Both | 700 | 2.8 | HRCU-A-CB (Split System: Heat Pump with Remote Outdoor Unit-Air-Source) | N/A
211628238 | Central Heat Pump | YORK | HMH72B341 | ASPEN |  | D(A,C,E)36D36+TDR | TMLV100C16MP12 | 32800 |  |  | 17.5 | 8.1 | 33800 |  |  | 27400 | 81.07% | 2.54 | Both | 682.5 | 2.73 | HRCU-A-CB (Split System: Heat Pump with Remote Outdoor Unit-Air-Source) | N/A
213296676 | Central Heat Pump | YORK | HMH72B341 |  |  | XAFB36DXXN1+TXV | Y81E100B12SMPS1 | 34000 |  |  | 18 | 8.1 | 34000 |  |  | 24600 | 72.35% | 2.1 | Both | 707.5 | 2.83 | HRCU-A-CB (Split System: Heat Pump with Remote Outdoor Unit-Air-Source) | N/A
213927854 | Central Heat Pump | YORK | HMH72B341 | ASPEN |  | D(A,C,E)48A3G+TXV+TDR | TM9Y100C20MP11 | 32200 |  |  | 15.5 | 8.1 | 34000 |  |  | 27400 | 80.59% | 2.45 | Both | 670 | 2.68 | HRCU-A-CB (Split System: Heat Pump with Remote Outdoor Unit-Air-Source) | N/A
214091940 | Central Heat Pump | YORK | HMH72B341 | ASPEN |  | D(A,C,E)36A34+TDR | TL8E060A12UH11 | 32800 |  |  | 18 | 8.1 | 33400 |  |  | 28800 | 86.23% | 2.64 | Both | 682.5 | 2.73 | HRCU-A-CB (Split System: Heat Pump with Remote Outdoor Unit-Air-Source) | N/A
213779801 | Central Heat Pump | DAY & NIGHT | CVH837GKA** |  |  | EA*4X61L24A*+WALLCON | *96CTN1002122B* | 33200 |  |  | 18 | 8.5 | 32000 |  |  | 24800 | 77.5% | 2 | Both | 692.5 | 2.77 | HRCU-A-CB (Split System: Heat Pump with Remote Outdoor Unit-Air-Source) | No
213780340 | Central Heat Pump | COMFORTMAKER | CVH837GKA** |  |  | EHD4X60AAL+WALLCON | *80CTL0902120B* | 33000 |  |  | 17 | 8.1 | 32200 |  |  | 24800 | 77.02% | 2.02 | Both | 687.5 | 2.75 | HRCU-A-CB (Split System: Heat Pump with Remote Outdoor Unit-Air-Source) | N/A
213779370 | Central Heat Pump | COMFORTMAKER | CVH837GKA** |  |  | EA*4X48L21A*+WALLCON | *80CTL0451712B* | 32000 |  |  | 17 | 8.1 | 32800 |  |  | 25400 | 77.44% | 1.94 | Both | 667.5 | 2.67 | HRCU-A-CB (Split System: Heat Pump with Remote Outdoor Unit-Air-Source) | N/A
213779570 | Central Heat Pump | COMFORTMAKER | CVH837GKA** |  |  | EA*4X60L24A*+WALLCON | *80CTL1102120B* | 32800 |  |  | 18 | 8.5 | 31800 |  |  | 24800 | 77.99% | 2 | Both | 682.5 | 2.73 | HRCU-A-CB (Split System: Heat Pump with Remote Outdoor Unit-Air-Source) | N/A
213204385 | Central Heat Pump | TEMPSTAR | DLCURAH24ABK | ASPEN |  | D(A,C,E)30B34+TDR | *80ES(N,L)0451412A* | 23400 |  |  | 16.3 | 8.4 | 26000 |  |  | 26200 | 100.8% | 2.71 | Both | 487.5 | 1.95 | HRCU-A-CB (Split System: Heat Pump with Remote Outdoor Unit-Air-Source) | N/A
214239135 | Central Heat Pump | HEIL | HVH837GKA2* |  |  | EN(A,D,W)4X42L21**+WALLCON | *96CTN0601714B* | 31600 |  |  | 17 | 8.1 | 33400 |  |  | 24800 | 74.25% | 1.86 | Both | 657.5 | 2.63 | HRCU-A-CB (Split System: Heat Pump with Remote Outdoor Unit-Air-Source) | N/A
212986218 | Central Heat Pump | HEIL | DLCURAH24ABK |  |  | EN(A,D)4X24L14** | *96MSN0401410A* | 23200 |  |  | 16 | 8.5 | 27000 |  |  | 25200 | 93.33% | 2.1 | Both | 482.5 | 1.93 | HRCU-A-CB (Split System: Heat Pump with Remote Outdoor Unit-Air-Source) | N/A
214629298 | Central Heat Pump | CARRIER | 38MURAQ36AB3* | ADP |  | PL36H210P299 | 59SU5B060M17**16 | 36600 |  |  | 16 | 8.5 | 36800 |  |  | 34600 | 94.02% | 2.06 | Both | 762.5 | 3.05 | HRCU-A-CB (Split System: Heat Pump with Remote Outdoor Unit-Air-Source) | N/A
214629307 | Central Heat Pump | CARRIER | 38MURAQ36AB3* | ADP |  | PL36H175P149 | 59SU5B060M17**16 | 35000 |  |  | 16 | 8.1 | 36800 |  |  | 34600 | 94.02% | 1.86 | Both | 730 | 2.92 | HRCU-A-CB (Split System: Heat Pump with Remote Outdoor Unit-Air-Source) | N/A
214629314 | Central Heat Pump | CARRIER | 38MURAQ36AB3* | ADP |  | V,C36H175P159 | 59SU5B060M17**16 | 35000 |  |  | 16 | 8.1 | 36200 |  |  | 34200 | 94.48% | 2 | Both | 730 | 2.92 | HRCU-A-CB (Split System: Heat Pump with Remote Outdoor Unit-Air-Source) | N/A
214569515 | Central Heat Pump | BRYANT HEATING AND COOLING SYSTEMS | 284ANV048*0**B* |  |  | CNPV*6024AL*+UI | 986TD60080C21*** | 44500 |  |  | 21.5 | 9.5 | 46000 |  |  | 36200 | 78.7% | 2.28 | Both | 927.5 | 3.71 | HRCU-A-CB (Split System: Heat Pump with Remote Outdoor Unit-Air-Source) | Both
213781620 | Central Heat Pump | COMFORTMAKER | CVH837GKA2* |  |  | EA*4X61L21A*+WALLCON | *97CMN1002122B* | 33200 |  |  | 17.5 | 8.5 | 32000 |  |  | 24800 | 77.5% | 2 | Both | 692.5 | 2.77 | HRCU-A-CB (Split System: Heat Pump with Remote Outdoor Unit-Air-Source) | No
213781971 | Central Heat Pump | DAY & NIGHT | CVH837GKA2* |  |  | EHD4X42AAL+WALLCON | *97CMN0601714B* | 32200 |  |  | 16.5 | 8.1 | 33200 |  |  | 25200 | 75.9% | 1.92 | Both | 670 | 2.68 | HRCU-A-CB (Split System: Heat Pump with Remote Outdoor Unit-Air-Source) | N/A
213780971 | Central Heat Pump | DAY & NIGHT | CVH837GKA2* |  |  | EA*4X42L21A*+WALLCON | *80CTL0451712B* | 31600 |  |  | 17 | 8.1 | 33400 |  |  | 24800 | 74.25% | 1.86 | Both | 657.5 | 2.63 | HRCU-A-CB (Split System: Heat Pump with Remote Outdoor Unit-Air-Source) | N/A
213781720 | Central Heat Pump | COMFORTMAKER | CVH837GKA2* |  |  | EA*4X61L24A*+WALLCON | *96CTN1202422B* | 33200 |  |  | 18 | 8.5 | 32000 |  |  | 24800 | 77.5% | 2 | Both | 692.5 | 2.77 | HRCU-A-CB (Split System: Heat Pump with Remote Outdoor Unit-Air-Source) | No
213781001 | Central Heat Pump | DAY & NIGHT | CVH837GKA2* |  |  | EA*4X42L21A*+WALLCON | *80CTL0902120B* | 31800 |  |  | 17.5 | 8.1 | 32800 |  |  | 24400 | 74.39% | 1.9 | Both | 662.5 | 2.65 | HRCU-A-CB (Split System: Heat Pump with Remote Outdoor Unit-Air-Source) | N/A
213205546 | Central Heat Pump | TEMPSTAR | DLCURAH36ABK | ASPEN |  | D(A,C,E)42B34+TDR | *80ES(N,L)0902420A* | 35400 |  |  | 16.5 | 8.1 | 38500 |  |  | 31800 | 82.6% | 2.72 | Both | 737.5 | 2.95 | HRCU-A-CB (Split System: Heat Pump with Remote Outdoor Unit-Air-Source) | N/A
213205687 | Central Heat Pump | TEMPSTAR | DLCURAH36ABK | ASPEN |  | D(A,C,E)36B34+TDR | *96VTN1002120A* | 35400 |  |  | 15.5 | 8.1 | 39500 |  |  | 32000 | 81.01% | 2.5 | Both | 737.5 | 2.95 | HRCU-A-CB (Split System: Heat Pump with Remote Outdoor Unit-Air-Source) | N/A
214719924 | Central Heat Pump | JOHNSON CONTROLS | HH836E2S11 |  |  | CTU48C5XFS1+TXV | Z9ES080C20SMPS1 | 34200 |  |  | 18 | 8.1 | 32000 |  |  | 24200 | 75.62% | 2 | Both | 712.5 | 2.85 | HRCU-A-CB (Split System: Heat Pump with Remote Outdoor Unit-Air-Source) | N/A
211627584 | Central Heat Pump | YORK | HMH72B341 | ASPEN |  | CM36B36+TDR | TL9E060B12UH11 | 32000 |  |  | 18 | 8.1 | 25600 |  |  | 32000 | 125% | 2.8 | Both | 667.5 | 2.67 | HRCU-A-CB (Split System: Heat Pump with Remote Outdoor Unit-Air-Source) | N/A
214627089 | Central Heat Pump | CARRIER | 25VNA436A*031* | ADP |  | C36A***L539 | 59CU5A100C21**22 | 34400 |  |  | 20 | 9 | 32800 |  |  | 24600 | 75% | 2.02 | Both | 717.5 | 2.87 | HRCU-A-CB (Split System: Heat Pump with Remote Outdoor Unit-Air-Source) | N/A
214627001 | Central Heat Pump | CARRIER | 25VNA436A*031* | ADP |  | PL36H210P749 | 58CU*A100C21**20 | 33000 |  |  | 19 | 9 | 33800 |  |  | 26200 | 77.51% | 1.98 | Both | 687.5 | 2.75 | HRCU-A-CB (Split System: Heat Pump with Remote Outdoor Unit-Air-Source) | N/A
214627060 | Central Heat Pump | CARRIER | 25VNA436A*031* | ADP |  | PL36H210P299 | 59CU5A080C21**20 | 33800 |  |  | 20 | 9 | 33200 |  |  | 25000 | 75.3% | 2.02 | Both | 705 | 2.82 | HRCU-A-CB (Split System: Heat Pump with Remote Outdoor Unit-Air-Source) | N/A
214627101 | Central Heat Pump | CARRIER | 25VNA436A*031* | ADP |  | PL36H175P149 | 59CU5B060C17**16 | 32400 |  |  | 19 | 9 | 36400 |  |  | 28200 | 77.47% | 1.98 | Both | 675 | 2.7 | HRCU-A-CB (Split System: Heat Pump with Remote Outdoor Unit-Air-Source) | N/A
214627119 | Central Heat Pump | CARRIER | 25VNA436A*031* | ADP |  | PL36H210P749 | 59CU5B060C17**16 | 32400 |  |  | 19 | 9 | 36400 |  |  | 28200 | 77.47% | 1.98 | Both | 675 | 2.7 | HRCU-A-CB (Split System: Heat Pump with Remote Outdoor Unit-Air-Source) | N/A
213927853 | Central Heat Pump | YORK | HMH72B341 | ASPEN |  | D(A,C,E)36D3G+TXV+TDR | TM9Y100C20MP11 | 32800 |  |  | 15.5 | 8.1 | 34000 |  |  | 27800 | 81.76% | 2.44 | Both | 682.5 | 2.73 | HRCU-A-CB (Split System: Heat Pump with Remote Outdoor Unit-Air-Source) | N/A
214569529 | Central Heat Pump | BRYANT HEATING AND COOLING SYSTEMS | 284ANV036*0**B* |  |  | CAP**4221AL*+UI | 88*TB60070C21*** | 33000 |  |  | 19 | 9.5 | 37800 |  |  | 26600 | 70.37% | 1.98 | Both | 687.5 | 2.75 | HRCU-A-CB (Split System: Heat Pump with Remote Outdoor Unit-Air-Source) | N/A
214627169 | Central Heat Pump | CARRIER | 25VNA448A*031* | ADP |  | PL60H210P299 | 59CU5A080C21**20 | 44000 |  |  | 21 | 8.5 | 44500 |  |  | 36000 | 80.9% | 2.18 | Both | 917.5 | 3.67 | HRCU-A-CB (Split System: Heat Pump with Remote Outdoor Unit-Air-Source) | N/A
214569673 | Central Heat Pump | BRYANT HEATING AND COOLING SYSTEMS | 284ANV036*0**B* |  |  | CNPV*4821AL*+UI | 88*TB60070C21*** | 33800 |  |  | 19.5 | 9 | 36800 |  |  | 26000 | 70.65% | 2.04 | Both | 705 | 2.82 | HRCU-A-CB (Split System: Heat Pump with Remote Outdoor Unit-Air-Source) | No
214569689 | Central Heat Pump | BRYANT HEATING AND COOLING SYSTEMS | 284ANV036*0**B* |  |  | CNPV*4824AL*+UI | 935CB66100C21*** | 34000 |  |  | 19.5 | 9 | 36600 |  |  | 26000 | 71.04% | 2.04 | Both | 707.5 | 2.83 | HRCU-A-CB (Split System: Heat Pump with Remote Outdoor Unit-Air-Source) | No
213780860 | Central Heat Pump | COMFORTMAKER | CVH837GKA2* |  |  | EA*4X37L21A*+WALLCON | *80CTL0701716B* | 32800 |  |  | 17.5 | 8.5 | 33000 |  |  | 25200 | 76.36% | 1.98 | Both | 682.5 | 2.73 | HRCU-A-CB (Split System: Heat Pump with Remote Outdoor Unit-Air-Source) | N/A
213258898 | Central Heat Pump | YORK | HMH72B361 | ASPEN |  | D(A,C,E)36D3G+TXV+JMET12BS2N1+TDR |  | 34800 |  |  | 18 | 8.1 | 36000 |  |  | 26000 | 72.22% | 2.8 | Both | 725 | 2.9 | HRCU-A-CB (Split System: Heat Pump with Remote Outdoor Unit-Air-Source) | N/A
213433308 | Central Heat Pump | STEALTH | ACIQ-36-HPB |  |  | ACIQ-36W-WM |  | 36000 |  |  | 17.6 | 9.2 | 38000 |  |  | 33400 | 87.89% | 1.81 | Both | 750 | 3 | HRCU-A-CB (Split System: Heat Pump with Remote Outdoor Unit-Air-Source) | Yes
213205574 | Central Heat Pump | TEMPSTAR | DLCURAH36ABK | ASPEN |  | D(A,C,E)42B34+TDR | *80ES(N,L)1552420A* | 35400 |  |  | 16 | 8.1 | 39500 |  |  | 31200 | 78.99% | 2.72 | Both | 737.5 | 2.95 | HRCU-A-CB (Split System: Heat Pump with Remote Outdoor Unit-Air-Source) | N/A
213780870 | Central Heat Pump | COMFORTMAKER | CVH837GKA2* |  |  | EA*4X37L21A*+WALLCON | *80CTL0901716B* | 33000 |  |  | 17.5 | 8.5 | 32800 |  |  | 25200 | 76.83% | 2 | Both | 687.5 | 2.75 | HRCU-A-CB (Split System: Heat Pump with Remote Outdoor Unit-Air-Source) | N/A
214569691 | Central Heat Pump | BRYANT HEATING AND COOLING SYSTEMS | 284ANV036*0**B* |  |  | CNPV*4824AL*+UI | 987MC60060C21*** | 33600 |  |  | 19 | 9 | 36800 |  |  | 26200 | 71.2% | 2.02 | Both | 700 | 2.8 | HRCU-A-CB (Split System: Heat Pump with Remote Outdoor Unit-Air-Source) | No
214569621 | Central Heat Pump | BRYANT HEATING AND COOLING SYSTEMS | 284ANV036*0**B* |  |  | CSPH*3612AL*+UI | 88*TB60070C21*** | 33600 |  |  | 18 | 9 | 37000 |  |  | 26200 | 70.81% | 2.02 | Both | 700 | 2.8 | HRCU-A-CB (Split System: Heat Pump with Remote Outdoor Unit-Air-Source) | N/A
214569677 | Central Heat Pump | BRYANT HEATING AND COOLING SYSTEMS | 284ANV036*0**B* |  |  | CNPV*4821AL*+UI | 935CB66100C21*** | 34000 |  |  | 19.5 | 9 | 36600 |  |  | 26000 | 71.04% | 2.04 | Both | 707.5 | 2.83 | HRCU-A-CB (Split System: Heat Pump with Remote Outdoor Unit-Air-Source) | No
214569575 | Central Heat Pump | BRYANT HEATING AND COOLING SYSTEMS | 284ANV036*0**B* |  |  | CAP**4824AL*+UI | 935CB60080C21*** | 33800 |  |  | 19 | 9.5 | 36400 |  |  | 25800 | 70.88% | 2.04 | Both | 705 | 2.82 | HRCU-A-CB (Split System: Heat Pump with Remote Outdoor Unit-Air-Source) | No
214627149 | Central Heat Pump | CARRIER | 25VNA448A*031* | ADP |  | C48A***L169 | 58CU*A100C21**20 | 43500 |  |  | 21 | 9 | 44500 |  |  | 36000 | 80.9% | 2.28 | Both | 907.5 | 3.63 | HRCU-A-CB (Split System: Heat Pump with Remote Outdoor Unit-Air-Source) | N/A
214569625 | Central Heat Pump | BRYANT HEATING AND COOLING SYSTEMS | 284ANV036*0**B* |  |  | CSPH*3612AL*+UI | 935CB66100C21*** | 33800 |  |  | 18.5 | 9 | 37000 |  |  | 26200 | 70.81% | 2.02 | Both | 705 | 2.82 | HRCU-A-CB (Split System: Heat Pump with Remote Outdoor Unit-Air-Source) | N/A
206764317 | Central Heat Pump | CARRIER | 25VNA825A*032* |  |  | CAP**3017AL*+UI | 59TN6B080C17**14 | 23400 |  |  | 16.5 | 8.1 | 21600 |  |  | 16800 | 77.78% | 1.9 | Both | 487.5 | 1.95 | HRCU-A-CB (Split System: Heat Pump with Remote Outdoor Unit-Air-Source) | N/A
214243067 | Central Heat Pump | HEIL | HVH825GKA2* |  |  | EN(A,D,W)4X42L21**+WALLCON | *96CTN1002122B* | 23800 |  |  | 16.5 | 8.1 | 21400 |  |  | 16600 | 77.57% | 1.96 | Both | 495 | 1.98 | HRCU-A-CB (Split System: Heat Pump with Remote Outdoor Unit-Air-Source) | N/A
206764324 | Central Heat Pump | CARRIER | 25VNA825A*032* |  |  | CAP**3617AL*+UI | 59TN6B060C17**14 | 23400 |  |  | 16 | 8.1 | 21600 |  |  | 16800 | 77.78% | 1.92 | Both | 487.5 | 1.95 | HRCU-A-CB (Split System: Heat Pump with Remote Outdoor Unit-Air-Source) | N/A
206764359 | Central Heat Pump | CARRIER | 25VNA825A*032* |  |  | CAP**3721AL*+UI | 59MN7B060C17**14 | 24200 |  |  | 16 | 8.1 | 21200 |  |  | 16800 | 79.25% | 2 | Both | 505 | 2.02 | HRCU-A-CB (Split System: Heat Pump with Remote Outdoor Unit-Air-Source) | N/A
213770590 | Central Heat Pump | COMFORTMAKER | CVH825GKA2* |  |  | EA*4X25L17A*+WALLCON | *80CTL0451712B* | 24200 |  |  | 16.5 | 8.1 | 21400 |  |  | 16800 | 78.5% | 2 | Both | 505 | 2.02 | HRCU-A-CB (Split System: Heat Pump with Remote Outdoor Unit-Air-Source) | N/A
213927869 | Central Heat Pump | YORK | HMH72B341 | ASPEN |  | D(A,C,E)36A4G+TXV+TDR | TM9E100C20MP12 | 32000 |  |  | 15.5 | 8.1 | 33200 |  |  | 27000 | 81.33% | 2.5 | Both | 667.5 | 2.67 | HRCU-A-CB (Split System: Heat Pump with Remote Outdoor Unit-Air-Source) | N/A
214091949 | Central Heat Pump | YORK | HMH72B341 | ASPEN |  | D(A,C,E)36A34+TDR | TL9E060B12UH11 | 31400 |  |  | 17.9 | 8.1 | 34000 |  |  | 27800 | 81.76% | 2.58 | Both | 655 | 2.62 | HRCU-A-CB (Split System: Heat Pump with Remote Outdoor Unit-Air-Source) | N/A
214626967 | Central Heat Pump | CARRIER | 25VNA436A*031* | ADP |  | PL36H210P299 | 58CU*A060C17**16 | 33800 |  |  | 20 | 9 | 33000 |  |  | 24800 | 75.15% | 2.02 | Both | 705 | 2.82 | HRCU-A-CB (Split System: Heat Pump with Remote Outdoor Unit-Air-Source) | N/A
214627019 | Central Heat Pump | CARRIER | 25VNA436A*031* | ADP |  | PL36H175P149 | 59CU5A060C17**16 | 32800 |  |  | 19 | 9 | 33800 |  |  | 25800 | 76.33% | 2.02 | Both | 682.5 | 2.73 | HRCU-A-CB (Split System: Heat Pump with Remote Outdoor Unit-Air-Source) | N/A
214627049 | Central Heat Pump | CARRIER | 25VNA436A*031* | ADP |  | C36A***L539 | 59CU5A060C17**16 | 33600 |  |  | 19 | 9 | 33800 |  |  | 25800 | 76.33% | 2.02 | Both | 700 | 2.8 | HRCU-A-CB (Split System: Heat Pump with Remote Outdoor Unit-Air-Source) | N/A
213367826 | Central Heat Pump | YORK | HMH72B341 | ASPEN |  | C(A,C,D,E)36A44+TDR | YPLC080C16MP13 | 32000 |  |  | 17.5 | 8.5 | 33800 |  |  | 27400 | 81.07% | 2.67 | Both | 667.5 | 2.67 | HRCU-A-CB (Split System: Heat Pump with Remote Outdoor Unit-Air-Source) | N/A
212978803 | Central Heat Pump | HEIL | DLCURAH18ABK |  |  | EN(A,D)4X30L17** | *80MS(N,L)0701712A* | 17700 |  |  | 16.5 | 8.1 | 18200 |  |  | 18600 | 102.2% | 2.24 | Both | 370 | 1.48 | HRCU-A-CB (Split System: Heat Pump with Remote Outdoor Unit-Air-Source) | N/A
214241947 | Central Heat Pump | HEIL | HVH825GKA3* |  |  | EN(A,D)4X36L21**+WALLCON | *97CMN1002122B* | 23600 |  |  | 16.5 | 8.1 | 21400 |  |  | 16700 | 78.04% | 1.92 | Both | 492.5 | 1.97 | HRCU-A-CB (Split System: Heat Pump with Remote Outdoor Unit-Air-Source) | N/A
214570720 | Central Heat Pump | HEIL | HVH825GKA3* |  |  | EA*4X48L21A*+WALLCON | *96CTN0802120B* | 24200 |  |  | 17 | 8.5 | 20800 |  |  | 16500 | 79.33% | 2.02 | Both | 505 | 2.02 | HRCU-A-CB (Split System: Heat Pump with Remote Outdoor Unit-Air-Source) | N/A
212987550 | Central Heat Pump | HEIL | DLCURAH18ABK |  |  | EN(A,D)4X24L17** | *96MSN0801716A* | 17600 |  |  | 16 | 8.5 | 18600 |  |  | 19100 | 102.7% | 2.3 | Both | 367.5 | 1.47 | HRCU-A-CB (Split System: Heat Pump with Remote Outdoor Unit-Air-Source) | N/A
211467457 | Central Heat Pump | YORK | YH2F48TB21 | ASPEN |  | D(A,C,E)48B44+TDR | TM8V080C16MP12 | 42500 |  |  | 15.9 | 8.2 | 44000 |  |  | 30800 | 70% | 3.13 | Both | 885 | 3.54 | HRCU-A-CB (Split System: Heat Pump with Remote Outdoor Unit-Air-Source) | N/A
214279763 | Central Heat Pump | HEIL | DLCURAH18ABK |  |  | EA*4X30L17A* | *96MSN0601716A* | 17400 |  |  | 16 | 8.5 | 18000 |  |  | 18700 | 103.9% | 2.24 | Both | 362.5 | 1.45 | HRCU-A-CB (Split System: Heat Pump with Remote Outdoor Unit-Air-Source) | N/A
212987502 | Central Heat Pump | HEIL | DLCURAH18ABK |  |  | EA*4X19L17A* | *96MSN0801716A* | 18200 |  |  | 16.5 | 8.5 | 18100 |  |  | 17700 | 97.79% | 2.14 | Both | 380 | 1.52 | HRCU-A-CB (Split System: Heat Pump with Remote Outdoor Unit-Air-Source) | N/A
213203981 | Central Heat Pump | TEMPSTAR | DLCURAH18ABK | ASPEN |  | D(A,C,E)30B34+TDR | *95ESN0401410A* | 17000 |  |  | 15.8 | 8.5 | 18200 |  |  | 15400 | 84.62% | 2.3 | Both | 355 | 1.42 | HRCU-A-CB (Split System: Heat Pump with Remote Outdoor Unit-Air-Source) | N/A
213779590 | Central Heat Pump | COMFORTMAKER | CVH837GKA** |  |  | EA*4X60L24A*+WALLCON | *97CMN1002122B* | 32800 |  |  | 17.5 | 8.5 | 31800 |  |  | 24800 | 77.99% | 2 | Both | 682.5 | 2.73 | HRCU-A-CB (Split System: Heat Pump with Remote Outdoor Unit-Air-Source) | No
213204815 | Central Heat Pump | TEMPSTAR | DLCURAH24ABK | ASPEN |  | D(A,C,E)30B34+TDR | *80ES(N,L)1102120A* | 23600 |  |  | 16.2 | 8.3 | 26000 |  |  | 20200 | 77.69% | 2.94 | Both | 492.5 | 1.97 | HRCU-A-CB (Split System: Heat Pump with Remote Outdoor Unit-Air-Source) | N/A
212979816 | Central Heat Pump | HEIL | DLCURAH24ABK |  |  | EA*4X24L17A* | *80MS(N,L)0901714A* | 23200 |  |  | 17 | 8.5 | 26800 |  |  | 26600 | 99.25% | 2.26 | Both | 482.5 | 1.93 | HRCU-A-CB (Split System: Heat Pump with Remote Outdoor Unit-Air-Source) | N/A
213779640 | Central Heat Pump | COMFORTMAKER | CVH837GKA** |  |  | EA*4X61L21A*+WALLCON | *80CTL0701716B* | 33200 |  |  | 17.5 | 8.5 | 32200 |  |  | 25000 | 77.64% | 1.98 | Both | 692.5 | 2.77 | HRCU-A-CB (Split System: Heat Pump with Remote Outdoor Unit-Air-Source) | No
213204830 | Central Heat Pump | TEMPSTAR | DLCURAH24ABK | ASPEN |  | D(A,C,E)30C44+TDR | *92ESN0401410A* | 23600 |  |  | 15.5 | 8.5 | 26000 |  |  | 20400 | 78.46% | 2.94 | Both | 492.5 | 1.97 | HRCU-A-CB (Split System: Heat Pump with Remote Outdoor Unit-Air-Source) | N/A
213204832 | Central Heat Pump | TEMPSTAR | DLCURAH24ABK | ASPEN |  | D(A,C,E)36B34+TDR | *92ESN0401410A* | 23200 |  |  | 15.4 | 8.5 | 26000 |  |  | 20400 | 78.46% | 2.94 | Both | 482.5 | 1.93 | HRCU-A-CB (Split System: Heat Pump with Remote Outdoor Unit-Air-Source) | N/A
213204396 | Central Heat Pump | TEMPSTAR | DLCURAH24ABK | ASPEN |  | D(A,C,E)30B34+TDR | *80ES(N,L)0451712A* | 23800 |  |  | 17 | 8.5 | 26200 |  |  | 24600 | 93.89% | 2.52 | Both | 495 | 1.98 | HRCU-A-CB (Split System: Heat Pump with Remote Outdoor Unit-Air-Source) | N/A
214075319 | Central Heat Pump | FRIEDRICH | RD17AZ60AJ3N |  |  | TCFZ6024STANM | FR921V0855A21M4 | 55000 |  |  | 17 | 8.1 | 54000 |  |  | 49500 | 91.67% | 1.75 | Both | 1145 | 4.58 | HRCU-A-CB (Split System: Heat Pump with Remote Outdoor Unit-Air-Source) | Yes
214075218 | Central Heat Pump | FRIEDRICH | RD17AZ60AJ3N |  |  | TCFZ6024STANM | FR801V1255A24UH | 55500 |  |  | 18 | 8.1 | 53500 |  |  | 49000 | 91.59% | 1.75 | Both | 1157.5 | 4.63 | HRCU-A-CB (Split System: Heat Pump with Remote Outdoor Unit-Air-Source) | Yes
214095453 | Central Heat Pump | FRIEDRICH | RD17AZ24AJ3N |  |  | FRH3VZ3617STACN |  | 22600 |  |  | 17 | 9.5 | 22600 |  |  | 16700 | 73.89% | 2.1 | Both | 470 | 1.88 | HRCU-A-CB (Split System: Heat Pump with Remote Outdoor Unit-Air-Source) | Yes
213753265 | Central Heat Pump | CARRIER | 38MURAQ30AB3* | ASPEN |  | D(A,C,E)30D44+TDR | 58TP*B070V14**12 | 29600 |  |  | 15.2 | 8.1 | 34000 |  |  | 23800 | 70% | 2.7 | Both | 617.5 | 2.47 | HRCU-A-CB (Split System: Heat Pump with Remote Outdoor Unit-Air-Source) | N/A
212980548 | Central Heat Pump | HEIL | DLCURAH30ABK |  |  | EA*4X43L21A* | *80MS(N,L)0902120A* | 30800 |  |  | 15.2 | 8.5 | 33600 |  |  | 26400 | 78.57% | 1.86 | Both | 642.5 | 2.57 | HRCU-A-CB (Split System: Heat Pump with Remote Outdoor Unit-Air-Source) | N/A
214569659 | Central Heat Pump | BRYANT HEATING AND COOLING SYSTEMS | 284ANV036*0**B* |  |  | CSPH*6012AL*+UI | 935CB60080C21*** | 34400 |  |  | 18.5 | 9 | 36000 |  |  | 25400 | 70.56% | 2.04 | Both | 717.5 | 2.87 | HRCU-A-CB (Split System: Heat Pump with Remote Outdoor Unit-Air-Source) | No
214569695 | Central Heat Pump | BRYANT HEATING AND COOLING SYSTEMS | 284ANV036*0**B* |  |  | CNPV*4824AL*+UI | 986TD60080C21*** | 34000 |  |  | 19.5 | 9 | 36600 |  |  | 26000 | 71.04% | 2.04 | Both | 707.5 | 2.83 | HRCU-A-CB (Split System: Heat Pump with Remote Outdoor Unit-Air-Source) | No
214627224 | Central Heat Pump | CARRIER | 25VNA448A*031* | ADP |  | C48A***L169 | 59CU5A100C21**22 | 44000 |  |  | 21 | 9.5 | 44000 |  |  | 35800 | 81.36% | 2.3 | Both | 917.5 | 3.67 | HRCU-A-CB (Split System: Heat Pump with Remote Outdoor Unit-Air-Source) | N/A
214569605 | Central Heat Pump | BRYANT HEATING AND COOLING SYSTEMS | 284ANV036*0**B* |  |  | CAP**6121AL*+UI | 987MC60080C21*** | 34800 |  |  | 19.5 | 9 | 35800 |  |  | 25200 | 70.39% | 2.02 | Both | 725 | 2.9 | HRCU-A-CB (Split System: Heat Pump with Remote Outdoor Unit-Air-Source) | No
212988336 | Central Heat Pump | HEIL | DLCURAH30ABK |  |  | EA*4X42L24A* | *96MSN1202422A* | 30000 |  |  | 15.2 | 8.1 | 34200 |  |  | 27600 | 80.7% | 1.8 | Both | 625 | 2.5 | HRCU-A-CB (Split System: Heat Pump with Remote Outdoor Unit-Air-Source) | N/A
212980537 | Central Heat Pump | HEIL | DLCURAH30ABK |  |  | EA*4X42L24A* | *80MS(N,L)0902120A* | 29600 |  |  | 15.2 | 8.1 | 33800 |  |  | 27600 | 81.66% | 1.78 | Both | 617.5 | 2.47 | HRCU-A-CB (Split System: Heat Pump with Remote Outdoor Unit-Air-Source) | N/A
212984440 | Central Heat Pump | HEIL | DLCURAH30ABK |  |  | EA*4X36L17A* | *92MSN0801716A* | 29400 |  |  | 15.2 | 8.1 | 34000 |  |  | 28000 | 82.35% | 1.76 | Both | 612.5 | 2.45 | HRCU-A-CB (Split System: Heat Pump with Remote Outdoor Unit-Air-Source) | N/A
206764883 | Central Heat Pump | CARRIER | 25VNA837A*031* |  |  | CAP**3617AL*+UI | 58TN*A070C14**12 | 31400 |  |  | 17.5 | 8.1 | 33400 |  |  | 24400 | 73.05% | 1.84 | Both | 655 | 2.62 | HRCU-A-CB (Split System: Heat Pump with Remote Outdoor Unit-Air-Source) | N/A
206764884 | Central Heat Pump | CARRIER | 25VNA837A*031* |  |  | CAP**3617AL*+UI | 58TN*A090C17**16 | 31600 |  |  | 17.5 | 8.1 | 33200 |  |  | 24200 | 72.89% | 1.86 | Both | 657.5 | 2.63 | HRCU-A-CB (Split System: Heat Pump with Remote Outdoor Unit-Air-Source) | N/A
206764888 | Central Heat Pump | CARRIER | 25VNA837A*031* |  |  | CAP**3621AL*+UI | 58TN*A090C21**20 | 31600 |  |  | 17 | 8.1 | 33200 |  |  | 24200 | 72.89% | 1.86 | Both | 657.5 | 2.63 | HRCU-A-CB (Split System: Heat Pump with Remote Outdoor Unit-Air-Source) | N/A
206772793 | Central Heat Pump | BRYANT HEATING AND COOLING SYSTEMS | 288BNV037*0**B* |  |  | CSPH*4212AL*+UI | 987MB66120C24*** | 32400 |  |  | 16.5 | 8.1 | 33200 |  |  | 25000 | 75.3% | 1.96 | Both | 675 | 2.7 | HRCU-A-CB (Split System: Heat Pump with Remote Outdoor Unit-Air-Source) | N/A
214573939 | Central Heat Pump | BRYANT HEATING AND COOLING SYSTEMS | 288BNV037*0**B* |  |  | CAP**4821AL*+UI | 987MC60060C21*** | 32200 |  |  | 17 | 8.5 | 32600 |  |  | 25200 | 77.3% | 1.96 | Both | 670 | 2.68 | HRCU-A-CB (Split System: Heat Pump with Remote Outdoor Unit-Air-Source) | N/A
213205820 | Central Heat Pump | CARRIER | 38MURAQ24AA3* | ASPEN |  | D(A,C,E)36B34+TDR | 58S(B,C)*A045E17**12 | 23800 |  |  | 16 | 8.1 | 25400 |  |  | 22600 | 88.98% | 2.86 | Both | 495 | 1.98 | HRCU-A-CB (Split System: Heat Pump with Remote Outdoor Unit-Air-Source) | N/A
213206102 | Central Heat Pump | CARRIER | 38MURAQ24AA3* | ASPEN |  | D(A,C,E)30C44+TDR | 59SC5B060E17**14 | 23800 |  |  | 15.5 | 8.5 | 25400 |  |  | 22600 | 88.98% | 2.89 | Both | 495 | 1.98 | HRCU-A-CB (Split System: Heat Pump with Remote Outdoor Unit-Air-Source) | N/A
213206051 | Central Heat Pump | CARRIER | 38MURAQ24AA3* | ASPEN |  | D(A,C,E)36C34+TDR | 59SC2D100E21**20 | 23800 |  |  | 16 | 8.5 | 26000 |  |  | 23000 | 88.46% | 2.92 | Both | 495 | 1.98 | HRCU-A-CB (Split System: Heat Pump with Remote Outdoor Unit-Air-Source) | N/A
214573969 | Central Heat Pump | BRYANT HEATING AND COOLING SYSTEMS | 288BNV037*0**B* |  |  | CAP**4824AL*+UI | 88*TB60070C21*** | 32400 |  |  | 17.5 | 8.5 | 32400 |  |  | 25000 | 77.16% | 1.98 | Both | 675 | 2.7 | HRCU-A-CB (Split System: Heat Pump with Remote Outdoor Unit-Air-Source) | N/A
213206095 | Central Heat Pump | CARRIER | 38MURAQ24AA3* | ASPEN |  | D(A,C,E)36C34+TDR | 59SC5B060E14**12 | 23800 |  |  | 15.2 | 8.1 | 25400 |  |  | 22600 | 88.98% | 2.89 | Both | 495 | 1.98 | HRCU-A-CB (Split System: Heat Pump with Remote Outdoor Unit-Air-Source) | N/A
206772829 | Central Heat Pump | BRYANT HEATING AND COOLING SYSTEMS | 288BNV037*0**B* |  |  | CSPH*4212AL*+UI | 88*TA48090C17*** | 32600 |  |  | 17 | 8.1 | 33000 |  |  | 24800 | 75.15% | 1.96 | Both | 680 | 2.72 | HRCU-A-CB (Split System: Heat Pump with Remote Outdoor Unit-Air-Source) | N/A
214573859 | Central Heat Pump | BRYANT HEATING AND COOLING SYSTEMS | 288BNV037*0**B* |  |  | CAP**4321AL*+UI | 935CB60080C21*** | 32800 |  |  | 17.5 | 8.5 | 32800 |  |  | 25200 | 76.83% | 2 | Both | 682.5 | 2.73 | HRCU-A-CB (Split System: Heat Pump with Remote Outdoor Unit-Air-Source) | N/A
214574009 | Central Heat Pump | BRYANT HEATING AND COOLING SYSTEMS | 288BNV037*0**B* |  |  | CAP**4824AL*+UI | 987MC60080C21*** | 32400 |  |  | 17.5 | 8.5 | 32400 |  |  | 25000 | 77.16% | 1.98 | Both | 675 | 2.7 | HRCU-A-CB (Split System: Heat Pump with Remote Outdoor Unit-Air-Source) | N/A
213206169 | Central Heat Pump | CARRIER | 38MURAQ24AA3* | ASPEN |  | D(A,C,E)30B34+TDR | 59TP6B060V17**14 | 23800 |  |  | 15.5 | 8.1 | 25600 |  |  | 22400 | 87.5% | 2.89 | Both | 495 | 1.98 | HRCU-A-CB (Split System: Heat Pump with Remote Outdoor Unit-Air-Source) | N/A
206772820 | Central Heat Pump | BRYANT HEATING AND COOLING SYSTEMS | 288BNV037*0**B* |  |  | CSPH*4212AL*+UI | 88*TA36070C14*** | 32400 |  |  | 17 | 8.1 | 33200 |  |  | 25000 | 75.3% | 1.94 | Both | 675 | 2.7 | HRCU-A-CB (Split System: Heat Pump with Remote Outdoor Unit-Air-Source) | N/A
213782116 | Central Heat Pump | BRYANT HEATING AND COOLING SYSTEMS | 288BNV037*0**B* |  |  | CSPH*4812AL*+UI | 935CB48060C17*** | 32400 |  |  | 17.5 | 8.1 | 33000 |  |  | 25200 | 76.36% | 1.96 | Both | 675 | 2.7 | HRCU-A-CB (Split System: Heat Pump with Remote Outdoor Unit-Air-Source) | N/A
213779084 | Central Heat Pump | TEMPSTAR | TVH837GKA** |  |  | EA*4X42L21A*+WALLCON | *80CTL0901716B* | 31800 |  |  | 17.5 | 8.1 | 33000 |  |  | 24400 | 73.94% | 1.9 | Both | 662.5 | 2.65 | HRCU-A-CB (Split System: Heat Pump with Remote Outdoor Unit-Air-Source) | N/A
214719892 | Central Heat Pump | JOHNSON CONTROLS | HH860E2S11 |  |  | CTU60C5XGS1+TXV | TM8E080C20MP11 | 45500 |  |  | 17 | 8.5 | 47000 |  |  | 35000 | 74.47% | 2 | Both | 947.5 | 3.79 | HRCU-A-CB (Split System: Heat Pump with Remote Outdoor Unit-Air-Source) | Yes
214719954 | Central Heat Pump | JOHNSON CONTROLS | HH860E2S11 |  |  | CTU60C5XGS1+TXV | TM8V100C20MP12 | 44500 |  |  | 18 | 8.5 | 45000 |  |  | 33800 | 75.11% | 2 | Both | 927.5 | 3.71 | HRCU-A-CB (Split System: Heat Pump with Remote Outdoor Unit-Air-Source) | N/A
212394357 | Central Heat Pump | STEALTH | ACIQ-30-HPB |  |  | ACIQ-30-ACL |  | 30000 |  |  | 15.5 | 9.7 | 33000 |  |  | 27000 | 81.82% | 1.85 | Both | 625 | 2.5 | HRCU-A-C (Split System: Heat Pump with Remote Outdoor Unit with No Indoor Fan --Air Source) | Yes
214626891 | Central Heat Pump | CARRIER | 25VNA424A*031* | ADP |  | C36A***L129 | 59CU5A060C17**16 | 23000 |  |  | 20 | 10 | 25000 |  |  | 19500 | 78% | 2.4 | Both | 480 | 1.92 | HRCU-A-CB (Split System: Heat Pump with Remote Outdoor Unit-Air-Source) | N/A
214626932 | Central Heat Pump | CARRIER | 25VNA424A*031* | ADP |  | C36A***L539 | 59CU5A060C17**16 | 24000 |  |  | 20 | 10.5 | 24800 |  |  | 19400 | 78.23% | 2.52 | Both | 500 | 2 | HRCU-A-CB (Split System: Heat Pump with Remote Outdoor Unit-Air-Source) | N/A
213774104 | Central Heat Pump | TEMPSTAR | TVH825GKA3* |  |  | EHD4X30AAL+WALLCON | *80CTL1102120B* | 23800 |  |  | 15.5 | 8.1 | 21800 |  |  | 16800 | 77.06% | 1.98 | Both | 495 | 1.98 | HRCU-A-CB (Split System: Heat Pump with Remote Outdoor Unit-Air-Source) | N/A
214626865 | Central Heat Pump | CARRIER | 25VNA424A*031* | ADP |  | C36A***L159 | 58CU*A060C17**16 | 23400 |  |  | 20 | 10.5 | 25000 |  |  | 19300 | 77.2% | 2.46 | Both | 487.5 | 1.95 | HRCU-A-CB (Split System: Heat Pump with Remote Outdoor Unit-Air-Source) | N/A
213774254 | Central Heat Pump | TEMPSTAR | TVH825GKA3* |  |  | EHD4X36AAL+WALLCON | *80CTL0901716B* | 24200 |  |  | 16.5 | 8.1 | 21400 |  |  | 16700 | 78.04% | 1.98 | Both | 505 | 2.02 | HRCU-A-CB (Split System: Heat Pump with Remote Outdoor Unit-Air-Source) | N/A
214389897 | Central Heat Pump | CARRIER | 25VNA424A*031* | ADP |  | H,PG53936 | 58TN*B135C24**22 | 23400 |  |  | 20 | 10.5 | 25000 |  |  | 19300 | 77.2% | 2.48 | Both | 487.5 | 1.95 | HRCU-A-CB (Split System: Heat Pump with Remote Outdoor Unit-Air-Source) | N/A
215224751 | Central Heat Pump | CARRIER | 25VNA424A*031* | ADP |  | H,PG7J936 | 59MN7C060C17**14 | 23200 |  |  | 19 | 10 | 25200 |  |  | 19600 | 77.78% | 2.36 | Both | 482.5 | 1.93 | HRCU-A-CB (Split System: Heat Pump with Remote Outdoor Unit-Air-Source) | N/A
213367799 | Central Heat Pump | YORK | HMH72B361 | ASPEN |  | C(A,C,D,E)48C24+TDR | Y81E100C16SMPS1 | 33000 |  |  | 17.5 | 8.1 | 36000 |  |  | 25400 | 70.56% | 2.65 | Both | 687.5 | 2.75 | HRCU-A-CB (Split System: Heat Pump with Remote Outdoor Unit-Air-Source) | N/A
213367801 | Central Heat Pump | YORK | HMH72B361 | ASPEN |  | C(A,C,D,E)48C24+TDR | Y81E100C20SMPS1 | 32400 |  |  | 16.1 | 8.1 | 36000 |  |  | 26800 | 74.44% | 2.83 | Both | 675 | 2.7 | HRCU-A-CB (Split System: Heat Pump with Remote Outdoor Unit-Air-Source) | N/A
213205550 | Central Heat Pump | TEMPSTAR | DLCURAH36ABK | ASPEN |  | D(A,C,E)36C34+TDR | *80ES(N,L)1102120A* | 34200 |  |  | 16.5 | 8.5 | 38500 |  |  | 31400 | 81.56% | 2.72 | Both | 712.5 | 2.85 | HRCU-A-CB (Split System: Heat Pump with Remote Outdoor Unit-Air-Source) | N/A
213205683 | Central Heat Pump | TEMPSTAR | DLCURAH36ABK | ASPEN |  | D(A,C,E)42B34+TDR | *96VTN0801716A* | 35200 |  |  | 15.5 | 8.1 | 38500 |  |  | 32200 | 83.64% | 2.57 | Both | 732.5 | 2.93 | HRCU-A-CB (Split System: Heat Pump with Remote Outdoor Unit-Air-Source) | N/A
212394358 | Central Heat Pump | STEALTH | ACIQ-36-HPB |  |  | ACIQ-36-ACL |  | 35000 |  |  | 15.2 | 10 | 39000 |  |  | 32000 | 82.05% | 2 | Both | 730 | 2.92 | HRCU-A-C (Split System: Heat Pump with Remote Outdoor Unit with No Indoor Fan --Air Source) | Yes
212925933 | Central Heat Pump | TRANE | 4TWL5024N1 | ASPEN |  | A(E,F)M374+TDR |  | 24000 |  |  | 15.5 | 8.2 | 26000 |  |  | 19900 | 76.54% | 2.8 | Both | 500 | 2 | HRCU-A-CB (Split System: Heat Pump with Remote Outdoor Unit-Air-Source) | N/A
212925931 | Central Heat Pump | TRANE | 4TWL5024N1 | ASPEN |  | A(E,F)M314+TDR |  | 24000 |  |  | 15.5 | 8.2 | 26000 |  |  | 19900 | 76.54% | 2.8 | Both | 500 | 2 | HRCU-A-CB (Split System: Heat Pump with Remote Outdoor Unit-Air-Source) | N/A
213782146 | Central Heat Pump | BRYANT HEATING AND COOLING SYSTEMS | 288BNV037*0**B* |  |  | CSPH*4812AL*+UI | 987MC66100C21*** | 32600 |  |  | 17 | 8.1 | 33000 |  |  | 24800 | 75.15% | 1.98 | Both | 680 | 2.72 | HRCU-A-CB (Split System: Heat Pump with Remote Outdoor Unit-Air-Source) | N/A
206772865 | Central Heat Pump | BRYANT HEATING AND COOLING SYSTEMS | 288BNV037*0**B* |  |  | CSPH*4812AL*+UI | 88*TA48070C17*** | 32600 |  |  | 17 | 8.1 | 33200 |  |  | 25000 | 75.3% | 1.96 | Both | 680 | 2.72 | HRCU-A-CB (Split System: Heat Pump with Remote Outdoor Unit-Air-Source) | N/A
213782206 | Central Heat Pump | BRYANT HEATING AND COOLING SYSTEMS | 288BNV037*0**B* |  |  | CSPH*6012AL*+UI | 88*TB36045C17*** | 32600 |  |  | 16.5 | 8.1 | 32600 |  |  | 25200 | 77.3% | 1.96 | Both | 680 | 2.72 | HRCU-A-CB (Split System: Heat Pump with Remote Outdoor Unit-Air-Source) | N/A
213752541 | Central Heat Pump | CARRIER | 38MURAQ24AA3* | ASPEN |  | D(A,C,E)30B34+TDR | 59SP6A080V21**20 | 23800 |  |  | 16 | 8.1 | 25200 |  |  | 22400 | 88.89% | 2.92 | Both | 495 | 1.98 | HRCU-A-CB (Split System: Heat Pump with Remote Outdoor Unit-Air-Source) | N/A
214573999 | Central Heat Pump | BRYANT HEATING AND COOLING SYSTEMS | 288BNV037*0**B* |  |  | CAP**4824AL*+UI | 987MC60060C21*** | 32200 |  |  | 17 | 8.5 | 32600 |  |  | 25200 | 77.3% | 1.96 | Both | 670 | 2.68 | HRCU-A-CB (Split System: Heat Pump with Remote Outdoor Unit-Air-Source) | N/A
214574019 | Central Heat Pump | BRYANT HEATING AND COOLING SYSTEMS | 288BNV037*0**B* |  |  | CAP**4824AL*+UI | 986TD60080C21*** | 32400 |  |  | 17.5 | 8.5 | 32200 |  |  | 24800 | 77.02% | 2 | Both | 675 | 2.7 | HRCU-A-CB (Split System: Heat Pump with Remote Outdoor Unit-Air-Source) | N/A
212984476 | Central Heat Pump | HEIL | DLCURAH30ABK |  |  | EA*4X37L21A* | *92MSN0801716A* | 31000 |  |  | 15.2 | 8.5 | 33400 |  |  | 26200 | 78.44% | 1.86 | Both | 645 | 2.58 | HRCU-A-CB (Split System: Heat Pump with Remote Outdoor Unit-Air-Source) | N/A
213753156 | Central Heat Pump | CARRIER | 38MURAQ30AB3* | ASPEN |  | D(A,C,E)30C44+TDR | 58S(B,C)*B090M21**16 | 29400 |  |  | 15.2 | 8.1 | 34000 |  |  | 23800 | 70% | 2.63 | Both | 612.5 | 2.45 | HRCU-A-CB (Split System: Heat Pump with Remote Outdoor Unit-Air-Source) | N/A
213753263 | Central Heat Pump | CARRIER | 38MURAQ30AB3* | ASPEN |  | D(A,C,E)30C44+TDR | 58TP*B070V14**12 | 29600 |  |  | 15.2 | 8.1 | 34000 |  |  | 23800 | 70% | 2.7 | Both | 617.5 | 2.47 | HRCU-A-CB (Split System: Heat Pump with Remote Outdoor Unit-Air-Source) | N/A
213753117 | Central Heat Pump | CARRIER | 38MURAQ30AB3* | ASPEN |  | D(A,C,E)30C44+TDR | 58S(B,C)*B070M17**16 | 29000 |  |  | 15.2 | 8.5 | 33600 |  |  | 23800 | 70.83% | 2.79 | Both | 605 | 2.42 | HRCU-A-CB (Split System: Heat Pump with Remote Outdoor Unit-Air-Source) | N/A
213205253 | Central Heat Pump | TEMPSTAR | DLCURAH30ABK | ASPEN |  | D(A,C,E)42B34+TDR | *80ES(N,L)1102420A* | 29600 |  |  | 15.2 | 8.1 | 33800 |  |  | 24000 | 71.01% | 2.7 | Both | 617.5 | 2.47 | HRCU-A-CB (Split System: Heat Pump with Remote Outdoor Unit-Air-Source) | N/A
213205278 | Central Heat Pump | TEMPSTAR | DLCURAH30ABK | ASPEN |  | D(A,C,E)36C34+TDR | *80ES(N,L)1552420A* | 29600 |  |  | 15.2 | 8.1 | 33800 |  |  | 24000 | 71.01% | 2.7 | Both | 617.5 | 2.47 | HRCU-A-CB (Split System: Heat Pump with Remote Outdoor Unit-Air-Source) | N/A
213205274 | Central Heat Pump | TEMPSTAR | DLCURAH30ABK | ASPEN |  | D(A,C,E)30D44+TDR | *80ES(N,L)1552420A* | 29600 |  |  | 15.2 | 8.1 | 33800 |  |  | 24000 | 71.01% | 2.7 | Both | 617.5 | 2.47 | HRCU-A-CB (Split System: Heat Pump with Remote Outdoor Unit-Air-Source) | N/A
212984452 | Central Heat Pump | HEIL | DLCURAH30ABK |  |  | EA*4X36L21A* | *92MSN0801716A* | 29600 |  |  | 15.2 | 8.1 | 34000 |  |  | 28000 | 82.35% | 1.78 | Both | 617.5 | 2.47 | HRCU-A-CB (Split System: Heat Pump with Remote Outdoor Unit-Air-Source) | N/A
212985330 | Central Heat Pump | HEIL | DLCURAH30ABK |  |  | EN(A,D,W)4X42L21** | *92MSN1002120A* | 30000 |  |  | 15.2 | 8.1 | 34400 |  |  | 27600 | 80.23% | 1.8 | Both | 625 | 2.5 | HRCU-A-CB (Split System: Heat Pump with Remote Outdoor Unit-Air-Source) | N/A
213205318 | Central Heat Pump | TEMPSTAR | DLCURAH30ABK | ASPEN |  | D(A,C,E)36B34+TDR | *92ESN0801716A* | 29600 |  |  | 15.2 | 8.1 | 33800 |  |  | 24000 | 71.01% | 2.67 | Both | 617.5 | 2.47 | HRCU-A-CB (Split System: Heat Pump with Remote Outdoor Unit-Air-Source) | N/A
214056980 | Central Heat Pump | GREE | FLEXX36HP230V1AO | ASPEN |  | L(E,G)M24G4 |  | 22800 |  |  | 17 | 8.7 | 23800 |  |  | 22000 | 92.44% | 1.8 | Both | 475 | 1.9 | HRCU-A-CB (Split System: Heat Pump with Remote Outdoor Unit-Air-Source) | N/A
213772591 | Central Heat Pump | DAY & NIGHT | CVH825GKA2* |  |  | EHD4X48AAL+WALLCON | *96CTN1202422B* | 24200 |  |  | 16.5 | 8.1 | 21200 |  |  | 16600 | 78.3% | 2.02 | Both | 505 | 2.02 | HRCU-A-CB (Split System: Heat Pump with Remote Outdoor Unit-Air-Source) | N/A
214056982 | Central Heat Pump | GREE | FLEXX36HP230V1AO | ASPEN |  | L(E,G)M36B4 |  | 32800 |  |  | 16 | 8.9 | 35000 |  |  | 28000 | 80% | 1.8 | Both | 682.5 | 2.73 | HRCU-A-CB (Split System: Heat Pump with Remote Outdoor Unit-Air-Source) | N/A
214627546 | Central Heat Pump | CARRIER | 38MURAQ18AB3* | ADP |  | PL36H175P149 | 58S(B,C)*B070M14**12 | 17600 |  |  | 16 | 8.5 | 16900 |  |  | 18700 | 110.7% | 2.3 | Both | 367.5 | 1.47 | HRCU-A-CB (Split System: Heat Pump with Remote Outdoor Unit-Air-Source) | N/A
214627541 | Central Heat Pump | CARRIER | 38MURAQ18AB3* | ADP |  | V,C36H***P039 | 58S(B,C)*B070M14**12 | 16900 |  |  | 16 | 8.5 | 16900 |  |  | 18700 | 110.7% | 2.3 | Both | 352.5 | 1.41 | HRCU-A-CB (Split System: Heat Pump with Remote Outdoor Unit-Air-Source) | N/A
214627556 | Central Heat Pump | CARRIER | 38MURAQ18AB3* | ADP |  | V,C36H175P149 | 58S(B,C)*B070M17**12 | 17400 |  |  | 16 | 8.5 | 16800 |  |  | 18800 | 111.9% | 2.32 | Both | 362.5 | 1.45 | HRCU-A-CB (Split System: Heat Pump with Remote Outdoor Unit-Air-Source) | N/A
214627557 | Central Heat Pump | CARRIER | 38MURAQ18AB3* | ADP |  | PL36H175P159 | 58S(B,C)*B070M17**12 | 17400 |  |  | 16 | 8.5 | 16800 |  |  | 18800 | 111.9% | 2.32 | Both | 362.5 | 1.45 | HRCU-A-CB (Split System: Heat Pump with Remote Outdoor Unit-Air-Source) | N/A
214627558 | Central Heat Pump | CARRIER | 38MURAQ18AB3* | ADP |  | V,C36H175P159 | 58S(B,C)*B070M17**12 | 17400 |  |  | 16 | 8.5 | 16800 |  |  | 18800 | 111.9% | 2.32 | Both | 362.5 | 1.45 | HRCU-A-CB (Split System: Heat Pump with Remote Outdoor Unit-Air-Source) | N/A
213203995 | Central Heat Pump | TEMPSTAR | DLCURAH18ABK | ASPEN |  | D(A,C,E)30B34+TDR | *96VTN0401410A* | 17400 |  |  | 16 | 8.5 | 18300 |  |  | 14200 | 77.6% | 2.24 | Both | 362.5 | 1.45 | HRCU-A-CB (Split System: Heat Pump with Remote Outdoor Unit-Air-Source) | N/A
213752993 | Central Heat Pump | CARRIER | 38MURAQ24AB3* | ASPEN |  | D(A,C,E)30B34+TDR | 59TP6C040V17**12 | 23000 |  |  | 16.5 | 8.5 | 26200 |  |  | 20200 | 77.1% | 2.84 | Both | 480 | 1.92 | HRCU-A-CB (Split System: Heat Pump with Remote Outdoor Unit-Air-Source) | N/A
213753041 | Central Heat Pump | CARRIER | 38MURAQ24AB3* | ASPEN |  | D(A,C,E)36B34+TDR | 59TP6C080V21**20 | 23800 |  |  | 17 | 8.5 | 26400 |  |  | 20200 | 76.52% | 2.92 | Both | 495 | 1.98 | HRCU-A-CB (Split System: Heat Pump with Remote Outdoor Unit-Air-Source) | N/A
214242017 | Central Heat Pump | HEIL | HVH825GKA3* |  |  | END4X42L17**+WALLCON | *80CTL0901716B* | 24000 |  |  | 17 | 8.1 | 21400 |  |  | 16600 | 77.57% | 1.98 | Both | 500 | 2 | HRCU-A-CB (Split System: Heat Pump with Remote Outdoor Unit-Air-Source) | N/A
214572820 | Central Heat Pump | HEIL | HVH837GKA** |  |  | EA*4X48L21A*+WALLCON | *96CTN0802120B* | 32400 |  |  | 17.5 | 8.5 | 32400 |  |  | 24800 | 76.54% | 2 | Both | 675 | 2.7 | HRCU-A-CB (Split System: Heat Pump with Remote Outdoor Unit-Air-Source) | N/A
212977821 | Central Heat Pump | HEIL | DLCURAH18ABK |  |  | EN(A,D)4X30L14** | *80MS(N,L)0451412A* | 17700 |  |  | 16.5 | 8.1 | 18200 |  |  | 18600 | 102.2% | 2.24 | Both | 370 | 1.48 | HRCU-A-CB (Split System: Heat Pump with Remote Outdoor Unit-Air-Source) | N/A
214569587 | Central Heat Pump | BRYANT HEATING AND COOLING SYSTEMS | 284ANV036*0**B* |  |  | CAP**6024AL*+UI | 935CB60080C21*** | 34200 |  |  | 19.5 | 9 | 35800 |  |  | 25200 | 70.39% | 2.02 | Both | 712.5 | 2.85 | HRCU-A-CB (Split System: Heat Pump with Remote Outdoor Unit-Air-Source) | No
214627145 | Central Heat Pump | CARRIER | 25VNA448A*031* | ADP |  | V,C48H210P169 | 58CU*A100C21**20 | 43500 |  |  | 21 | 9 | 44500 |  |  | 36000 | 80.9% | 2.28 | Both | 907.5 | 3.63 | HRCU-A-CB (Split System: Heat Pump with Remote Outdoor Unit-Air-Source) | N/A
214569687 | Central Heat Pump | BRYANT HEATING AND COOLING SYSTEMS | 284ANV036*0**B* |  |  | CNPV*4824AL*+UI | 935CB60080C21*** | 33800 |  |  | 19 | 9 | 36800 |  |  | 26000 | 70.65% | 2.04 | Both | 705 | 2.82 | HRCU-A-CB (Split System: Heat Pump with Remote Outdoor Unit-Air-Source) | No
214569567 | Central Heat Pump | BRYANT HEATING AND COOLING SYSTEMS | 284ANV036*0**B* |  |  | CAP**4821AL*+UI | 987MC60060C21*** | 33600 |  |  | 19 | 9.5 | 36600 |  |  | 26000 | 71.04% | 2.02 | Both | 700 | 2.8 | HRCU-A-CB (Split System: Heat Pump with Remote Outdoor Unit-Air-Source) | N/A
212394350 | Central Heat Pump | STEALTH | ACIQ-24-EHPB |  |  | ACIQ-24-ACL |  | 24000 |  |  | 15.7 | 9.8 | 25600 |  |  | 18500 | 72.27% | 2.2 | Both | 500 | 2 | HRCU-A-C (Split System: Heat Pump with Remote Outdoor Unit with No Indoor Fan --Air Source) | Yes
212863956 | Central Heat Pump | GREE | FLEXX36HP230V1AO | ASPEN |  | D(A,C,E)36B34+TDR |  | 32000 |  |  | 15.2 | 8.5 | 34000 |  |  | 24000 | 70.59% | 1.8 | Both | 667.5 | 2.67 | HRCU-A-C (Split System: Heat Pump with Remote Outdoor Unit with No Indoor Fan --Air Source) | N/A
213770851 | Central Heat Pump | DAY & NIGHT | CVH825GKA2* |  |  | EA*4X36L17A*+WALLCON | *95CSU0601716B* | 23400 |  |  | 16.5 | 8.1 | 21600 |  |  | 16700 | 77.31% | 1.94 | Both | 487.5 | 1.95 | HRCU-A-CB (Split System: Heat Pump with Remote Outdoor Unit-Air-Source) | N/A
213205048 | Central Heat Pump | TEMPSTAR | DLCURAH24ABK | ASPEN |  | D(A,C,E)36C34+TDR | *96VTN0801716A* | 23400 |  |  | 17 | 8.5 | 25600 |  |  | 19900 | 77.73% | 2.98 | Both | 487.5 | 1.95 | HRCU-A-CB (Split System: Heat Pump with Remote Outdoor Unit-Air-Source) | N/A
212987453 | Central Heat Pump | DAY & NIGHT | DLCURAH24ABK |  |  | EN(A,D)4X24L17** | *96MSN0801716A* | 23400 |  |  | 16.5 | 8.5 | 27000 |  |  | 25000 | 92.59% | 2.06 | Both | 487.5 | 1.95 | HRCU-A-CB (Split System: Heat Pump with Remote Outdoor Unit-Air-Source) | N/A
213779821 | Central Heat Pump | DAY & NIGHT | CVH837GKA** |  |  | EHD4X36AAL+WALLCON | *80CTL0451712B* | 32000 |  |  | 16 | 8.1 | 33400 |  |  | 25200 | 75.45% | 1.9 | Both | 667.5 | 2.67 | HRCU-A-CB (Split System: Heat Pump with Remote Outdoor Unit-Air-Source) | N/A
213204918 | Central Heat Pump | TEMPSTAR | DLCURAH24ABK | ASPEN |  | D(A,C,E)24B44+TDR | *95ESN0401410A* | 23800 |  |  | 15.2 | 8.5 | 26600 |  |  | 20600 | 77.44% | 2.84 | Both | 495 | 1.98 | HRCU-A-CB (Split System: Heat Pump with Remote Outdoor Unit-Air-Source) | N/A
213779630 | Central Heat Pump | COMFORTMAKER | CVH837GKA** |  |  | EA*4X61L21A*+WALLCON | *80CTL0451712B* | 33000 |  |  | 17.5 | 8.1 | 32400 |  |  | 25200 | 77.78% | 1.96 | Both | 687.5 | 2.75 | HRCU-A-CB (Split System: Heat Pump with Remote Outdoor Unit-Air-Source) | N/A
213204813 | Central Heat Pump | TEMPSTAR | DLCURAH24ABK | ASPEN |  | D(A,C,E)24B44+TDR | *80ES(N,L)1102120A* | 23800 |  |  | 16.3 | 8.4 | 26200 |  |  | 20200 | 77.1% | 2.97 | Both | 495 | 1.98 | HRCU-A-CB (Split System: Heat Pump with Remote Outdoor Unit-Air-Source) | N/A
213205026 | Central Heat Pump | TEMPSTAR | DLCURAH24ABK | ASPEN |  | D(A,C,E)24B44+TDR | *96VTN0601714A* | 23600 |  |  | 16.5 | 8.5 | 26000 |  |  | 20400 | 78.46% | 2.91 | Both | 492.5 | 1.97 | HRCU-A-CB (Split System: Heat Pump with Remote Outdoor Unit-Air-Source) | N/A
213204808 | Central Heat Pump | TEMPSTAR | DLCURAH24ABK | ASPEN |  | D(A,C,E)36B34+TDR | *80ES(N,L)0902120A* | 23600 |  |  | 16.9 | 8.4 | 25800 |  |  | 20000 | 77.52% | 2.95 | Both | 492.5 | 1.97 | HRCU-A-CB (Split System: Heat Pump with Remote Outdoor Unit-Air-Source) | N/A
214091945 | Central Heat Pump | YORK | HMH72B341 | ASPEN |  | D(A,C,E)48B34+TDR | TL8E080C16UH11 | 32600 |  |  | 17.5 | 8.1 | 34000 |  |  | 27800 | 81.76% | 2.68 | Both | 680 | 2.72 | HRCU-A-CB (Split System: Heat Pump with Remote Outdoor Unit-Air-Source) | N/A
214091947 | Central Heat Pump | YORK | HMH72B341 | ASPEN |  | D(A,C,E)42A44+TDR | TL8E100C20UH11 | 32400 |  |  | 17.5 | 8.5 | 34000 |  |  | 27400 | 80.59% | 2.68 | Both | 675 | 2.7 | HRCU-A-CB (Split System: Heat Pump with Remote Outdoor Unit-Air-Source) | N/A
214626945 | Central Heat Pump | CARRIER | 25VNA436A*031* | ADP |  | V,C36H175P149 | 58CU*A040C17**12 | 33000 |  |  | 20 | 9 | 33600 |  |  | 25600 | 76.19% | 2.04 | Both | 687.5 | 2.75 | HRCU-A-CB (Split System: Heat Pump with Remote Outdoor Unit-Air-Source) | N/A
214810561 | Central Heat Pump | STEALTH | ACIQ-18-HPB |  |  | ACIQ-18-AHB |  | 18000 |  |  | 18 | 9.3 | 19000 |  |  | 16500 | 86.84% | 2.04 | Both | 375 | 1.5 | HRCU-A-CB (Split System: Heat Pump with Remote Outdoor Unit-Air-Source) | No
212394355 | Central Heat Pump | STEALTH | ACIQ-18-HPB |  |  | ACIQ-18-ACL |  | 18000 |  |  | 16.1 | 9.5 | 19000 |  |  | 15000 | 78.95% | 2.2 | Both | 375 | 1.5 | HRCU-A-C (Split System: Heat Pump with Remote Outdoor Unit with No Indoor Fan --Air Source) | No
214626941 | Central Heat Pump | CARRIER | 25VNA436A*031* | ADP |  | PL36H175P149 | 58CU*A040C17**12 | 33000 |  |  | 20 | 9 | 33600 |  |  | 25600 | 76.19% | 2.04 | Both | 687.5 | 2.75 | HRCU-A-CB (Split System: Heat Pump with Remote Outdoor Unit-Air-Source) | N/A
214627032 | Central Heat Pump | CARRIER | 25VNA436A*031* | ADP |  | V,C36H175P159 | 59CU5A060C17**16 | 33200 |  |  | 19 | 9 | 33800 |  |  | 25800 | 76.33% | 2.02 | Both | 692.5 | 2.77 | HRCU-A-CB (Split System: Heat Pump with Remote Outdoor Unit-Air-Source) | N/A
214626955 | Central Heat Pump | CARRIER | 25VNA436A*031* | ADP |  | PL36H210P749 | 58CU*A040C17**12 | 32800 |  |  | 20 | 9 | 33600 |  |  | 25600 | 76.19% | 2.04 | Both | 682.5 | 2.73 | HRCU-A-CB (Split System: Heat Pump with Remote Outdoor Unit-Air-Source) | N/A
206764348 | Central Heat Pump | CARRIER | 25VNA825A*032* |  |  | CAP**3717AL*+UI | 59TN6B080C17**14 | 24200 |  |  | 16.5 | 8.1 | 21400 |  |  | 16700 | 78.04% | 1.98 | Both | 505 | 2.02 | HRCU-A-CB (Split System: Heat Pump with Remote Outdoor Unit-Air-Source) | N/A
214627543 | Central Heat Pump | CARRIER | 38MURAQ18AB3* | ADP |  | A24VBA+TXV | 58S(B,C)*B070M14**12 | 17500 |  |  | 16 | 8.5 | 16900 |  |  | 19000 | 112.4% | 2.34 | Both | 365 | 1.46 | HRCU-A-CB (Split System: Heat Pump with Remote Outdoor Unit-Air-Source) | N/A
214629244 | Central Heat Pump | CARRIER | 38MURAQ36AB3* | ADP |  | C36A***L159 | 59SC6A080M21**20 | 35600 |  |  | 16 | 8.1 | 36800 |  |  | 34800 | 94.57% | 1.9 | Both | 742.5 | 2.97 | HRCU-A-CB (Split System: Heat Pump with Remote Outdoor Unit-Air-Source) | N/A
213781894 | Central Heat Pump | TEMPSTAR | TVH837GKA2* |  |  | EHD4X42AAL+WALLCON | *80CTL0451712B* | 32200 |  |  | 16.5 | 8.1 | 33200 |  |  | 25200 | 75.9% | 1.92 | Both | 670 | 2.68 | HRCU-A-CB (Split System: Heat Pump with Remote Outdoor Unit-Air-Source) | N/A
214626929 | Central Heat Pump | CARRIER | 25VNA424A*031* | ADP |  | V,C36H175P139 | 59CU5A060C17**16 | 23400 |  |  | 20 | 10.5 | 25000 |  |  | 19500 | 78% | 2.44 | Both | 487.5 | 1.95 | HRCU-A-CB (Split System: Heat Pump with Remote Outdoor Unit-Air-Source) | N/A
214719959 | Central Heat Pump | JOHNSON CONTROLS | HH860E2S11 |  |  | CTU60C5XGS1+TXV | TMLV120C20MP12 | 44500 |  |  | 18 | 8.5 | 45000 |  |  | 33800 | 75.11% | 2 | Both | 927.5 | 3.71 | HRCU-A-CB (Split System: Heat Pump with Remote Outdoor Unit-Air-Source) | N/A
214626805 | Central Heat Pump | CARRIER | 25VNA424A*031* | ADP |  | C36A***L139 | 58CU*A040C17**12 | 23400 |  |  | 21 | 10.5 | 25000 |  |  | 19400 | 77.6% | 2.44 | Both | 487.5 | 1.95 | HRCU-A-CB (Split System: Heat Pump with Remote Outdoor Unit-Air-Source) | N/A
214626869 | Central Heat Pump | CARRIER | 25VNA424A*031* | ADP |  | V,C36H175P139 | 58CU*A060C17**16 | 23400 |  |  | 20 | 10.5 | 25000 |  |  | 19300 | 77.2% | 2.46 | Both | 487.5 | 1.95 | HRCU-A-CB (Split System: Heat Pump with Remote Outdoor Unit-Air-Source) | N/A
214626886 | Central Heat Pump | CARRIER | 25VNA424A*031* | ADP |  | A36VCA+TXV | 59CU5A060C17**16 | 23400 |  |  | 20 | 10.5 | 25000 |  |  | 19500 | 78% | 2.44 | Both | 487.5 | 1.95 | HRCU-A-CB (Split System: Heat Pump with Remote Outdoor Unit-Air-Source) | N/A
214389896 | Central Heat Pump | CARRIER | 25VNA424A*031* | ADP |  | H,PG9J936 | 58TN*B135C24**22 | 23400 |  |  | 20 | 10.5 | 25000 |  |  | 19300 | 77.2% | 2.48 | Both | 487.5 | 1.95 | HRCU-A-CB (Split System: Heat Pump with Remote Outdoor Unit-Air-Source) | N/A
214609883 | Central Heat Pump | CARRIER | 38MURAQ30AB3 | ASPEN |  | D(A,C,E)42D24+TDR |  | 28000 |  |  | 15.2 | 9.5 | 33400 |  |  | 27000 | 80.84% | 1.85 | Both | 582.5 | 2.33 | HRCU-A-C (Split System: Heat Pump with Remote Outdoor Unit with No Indoor Fan --Air Source) | N/A
213774460 | Central Heat Pump | COMFORTMAKER | CVH825GKA3* |  |  | EHD4X42AAL+WALLCON | *95CSU0601716B* | 24000 |  |  | 16 | 8.1 | 21400 |  |  | 16700 | 78.04% | 2 | Both | 500 | 2 | HRCU-A-CB (Split System: Heat Pump with Remote Outdoor Unit-Air-Source) | N/A
213774560 | Central Heat Pump | COMFORTMAKER | CVH825GKA3* |  |  | EHD4X48AAL+WALLCON | *80CTL0451712B* | 24200 |  |  | 16 | 8.1 | 21400 |  |  | 16700 | 78.04% | 2 | Both | 505 | 2.02 | HRCU-A-CB (Split System: Heat Pump with Remote Outdoor Unit-Air-Source) | N/A
213205691 | Central Heat Pump | TEMPSTAR | DLCURAH36ABK | ASPEN |  | D(A,C,E)36C34+TDR | *96VTN1002122A* | 35200 |  |  | 16.5 | 8.1 | 38500 |  |  | 32200 | 83.64% | 2.54 | Both | 732.5 | 2.93 | HRCU-A-CB (Split System: Heat Pump with Remote Outdoor Unit-Air-Source) | N/A
213205694 | Central Heat Pump | TEMPSTAR | DLCURAH36ABK | ASPEN |  | D(A,C,E)36C34+TDR | *96VTN1202422A* | 34400 |  |  | 16 | 8.5 | 38500 |  |  | 31400 | 81.56% | 2.74 | Both | 717.5 | 2.87 | HRCU-A-CB (Split System: Heat Pump with Remote Outdoor Unit-Air-Source) | N/A
213781790 | Central Heat Pump | COMFORTMAKER | CVH837GKA2* |  |  | EHD4X36AAL+WALLCON | *80CTL1352422B* | 32200 |  |  | 16.5 | 8.1 | 32800 |  |  | 24600 | 75% | 1.94 | Both | 670 | 2.68 | HRCU-A-CB (Split System: Heat Pump with Remote Outdoor Unit-Air-Source) | N/A
213780961 | Central Heat Pump | DAY & NIGHT | CVH837GKA2* |  |  | EA*4X37L21A*+WALLCON | *96CTN1002122B* | 33000 |  |  | 17.5 | 8.5 | 32600 |  |  | 25200 | 77.3% | 2 | Both | 687.5 | 2.75 | HRCU-A-CB (Split System: Heat Pump with Remote Outdoor Unit-Air-Source) | No
213772440 | Central Heat Pump | COMFORTMAKER | CVH825GKA2* |  |  | EHD4X48AAL+WALLCON | *80CTL0701412B* | 24400 |  |  | 17 | 8.1 | 21200 |  |  | 16600 | 78.3% | 2.02 | Both | 507.5 | 2.03 | HRCU-A-CB (Split System: Heat Pump with Remote Outdoor Unit-Air-Source) | N/A
212861175 | Central Heat Pump | GREE | FLEXX36HP230V1AO | ASPEN |  | C(A,C,D,E)24B34+TDR |  | 23000 |  |  | 15.2 | 8.5 | 24000 |  |  | 21600 | 90% | 1.8 | Both | 480 | 1.92 | HRCU-A-C (Split System: Heat Pump with Remote Outdoor Unit with No Indoor Fan --Air Source) | N/A
214627159 | Central Heat Pump | CARRIER | 25VNA448A*031* | ADP |  | V,C60H210P179 | 58CU*A100C21**20 | 44500 |  |  | 21 | 9.5 | 44000 |  |  | 36000 | 81.82% | 2.36 | Both | 927.5 | 3.71 | HRCU-A-CB (Split System: Heat Pump with Remote Outdoor Unit-Air-Source) | N/A
214569539 | Central Heat Pump | BRYANT HEATING AND COOLING SYSTEMS | 284ANV036*0**B* |  |  | CAP**4224AL*+UI | 88*TB60070C21*** | 33200 |  |  | 19 | 9.5 | 37800 |  |  | 26600 | 70.37% | 2 | Both | 692.5 | 2.77 | HRCU-A-CB (Split System: Heat Pump with Remote Outdoor Unit-Air-Source) | N/A
214569555 | Central Heat Pump | BRYANT HEATING AND COOLING SYSTEMS | 284ANV036*0**B* |  |  | CAP**4321AL*+UI | 987MC60060C21*** | 34200 |  |  | 19 | 9.5 | 36600 |  |  | 25800 | 70.49% | 2.04 | Both | 712.5 | 2.85 | HRCU-A-CB (Split System: Heat Pump with Remote Outdoor Unit-Air-Source) | N/A
214569571 | Central Heat Pump | BRYANT HEATING AND COOLING SYSTEMS | 284ANV036*0**B* |  |  | CAP**4821AL*+UI | 986TD60080C21*** | 33800 |  |  | 19.5 | 9.5 | 36400 |  |  | 25800 | 70.88% | 2.04 | Both | 705 | 2.82 | HRCU-A-CB (Split System: Heat Pump with Remote Outdoor Unit-Air-Source) | No
213773205 | Central Heat Pump | CARRIER | 25VNA825A*032* |  |  | CAP**3717AL*+UI | 59MN7C060C17**14 | 24000 |  |  | 16 | 8.1 | 21600 |  |  | 16800 | 77.78% | 1.98 | Both | 500 | 2 | HRCU-A-CB (Split System: Heat Pump with Remote Outdoor Unit-Air-Source) | N/A
213773255 | Central Heat Pump | CARRIER | 25VNA825A*032* |  |  | CAP**3721AL*+UI | 58TN*B045C17**12 | 24200 |  |  | 16.5 | 8.1 | 21200 |  |  | 16700 | 78.77% | 2.02 | Both | 505 | 2.02 | HRCU-A-CB (Split System: Heat Pump with Remote Outdoor Unit-Air-Source) | N/A
214241575 | Central Heat Pump | CARRIER | 25VNA825A*032* |  |  | CNPV*2417AL*+UI | 58TN*B090C17**16 | 23200 |  |  | 16 | 8.1 | 22000 |  |  | 16900 | 76.82% | 1.92 | Both | 482.5 | 1.93 | HRCU-A-CB (Split System: Heat Pump with Remote Outdoor Unit-Air-Source) | N/A
213773275 | Central Heat Pump | CARRIER | 25VNA825A*032* |  |  | CAP**3721AL*+UI | 58TN*B090C17**16 | 24600 |  |  | 17 | 8.5 | 21000 |  |  | 16600 | 79.05% | 2.02 | Both | 512.5 | 2.05 | HRCU-A-CB (Split System: Heat Pump with Remote Outdoor Unit-Air-Source) | N/A
213206185 | Central Heat Pump | CARRIER | 38MURAQ24AA3* | ASPEN |  | D(A,C,E)36B34+TDR | 59TP6B080V17**16 | 23800 |  |  | 16 | 8.1 | 25400 |  |  | 22600 | 88.98% | 2.92 | Both | 495 | 1.98 | HRCU-A-CB (Split System: Heat Pump with Remote Outdoor Unit-Air-Source) | N/A
213752549 | Central Heat Pump | CARRIER | 38MURAQ24AA3* | ASPEN |  | D(A,C,E)24B44+TDR | 59SP6A100V21**20 | 23600 |  |  | 16 | 8.1 | 25000 |  |  | 22400 | 89.6% | 2.88 | Both | 492.5 | 1.97 | HRCU-A-CB (Split System: Heat Pump with Remote Outdoor Unit-Air-Source) | N/A
213205986 | Central Heat Pump | CARRIER | 38MURAQ24AA3* | ASPEN |  | D(A,C,E)30C44+TDR | 59SC2D040E17**12 | 23800 |  |  | 15.2 | 8.1 | 25200 |  |  | 22400 | 88.89% | 2.88 | Both | 495 | 1.98 | HRCU-A-CB (Split System: Heat Pump with Remote Outdoor Unit-Air-Source) | N/A
213206104 | Central Heat Pump | CARRIER | 38MURAQ24AA3* | ASPEN |  | D(A,C,E)36B34+TDR | 59SC5B060E17**14 | 23600 |  |  | 15.3 | 8.4 | 25400 |  |  | 22600 | 88.98% | 2.89 | Both | 492.5 | 1.97 | HRCU-A-CB (Split System: Heat Pump with Remote Outdoor Unit-Air-Source) | N/A
214573919 | Central Heat Pump | BRYANT HEATING AND COOLING SYSTEMS | 288BNV037*0**B* |  |  | CAP**4821AL*+UI | 935CB60080C21*** | 32200 |  |  | 17.5 | 8.5 | 32400 |  |  | 25000 | 77.16% | 1.98 | Both | 670 | 2.68 | HRCU-A-CB (Split System: Heat Pump with Remote Outdoor Unit-Air-Source) | N/A
213206187 | Central Heat Pump | CARRIER | 38MURAQ24AA3* | ASPEN |  | D(A,C,E)36C34+TDR | 59TP6B080V17**16 | 23800 |  |  | 16 | 8.1 | 25400 |  |  | 22600 | 88.98% | 2.88 | Both | 495 | 1.98 | HRCU-A-CB (Split System: Heat Pump with Remote Outdoor Unit-Air-Source) | N/A
213206049 | Central Heat Pump | CARRIER | 38MURAQ24AA3* | ASPEN |  | D(A,C,E)36B34+TDR | 59SC2D100E21**20 | 23800 |  |  | 16 | 8.5 | 26000 |  |  | 23000 | 88.46% | 2.92 | Both | 495 | 1.98 | HRCU-A-CB (Split System: Heat Pump with Remote Outdoor Unit-Air-Source) | N/A
213204825 | Central Heat Pump | TEMPSTAR | DLCURAH24ABK | ASPEN |  | D(A,C,E)24B44+TDR | *92ESN0401410A* | 23200 |  |  | 15.4 | 8.5 | 26000 |  |  | 20400 | 78.46% | 2.94 | Both | 482.5 | 1.93 | HRCU-A-CB (Split System: Heat Pump with Remote Outdoor Unit-Air-Source) | N/A
213204839 | Central Heat Pump | TEMPSTAR | DLCURAH24ABK | ASPEN |  | D(A,C,E)30B34+TDR | *92ESN0401712A* | 23400 |  |  | 16 | 8.5 | 26000 |  |  | 20400 | 78.46% | 2.87 | Both | 487.5 | 1.95 | HRCU-A-CB (Split System: Heat Pump with Remote Outdoor Unit-Air-Source) | N/A
212987490 | Central Heat Pump | HEIL | DLCURAH24ABK |  |  | EN(A,D)4X36L21** | *96MSN0801716A* | 23800 |  |  | 17 | 8.5 | 26400 |  |  | 24000 | 90.91% | 1.98 | Both | 495 | 1.98 | HRCU-A-CB (Split System: Heat Pump with Remote Outdoor Unit-Air-Source) | N/A
212979852 | Central Heat Pump | HEIL | DLCURAH24ABK |  |  | EA*4X36L17A* | *80MS(N,L)0901714A* | 23800 |  |  | 17 | 8.5 | 26200 |  |  | 23800 | 90.84% | 1.98 | Both | 495 | 1.98 | HRCU-A-CB (Split System: Heat Pump with Remote Outdoor Unit-Air-Source) | N/A
213779610 | Central Heat Pump | COMFORTMAKER | CVH837GKA** |  |  | EA*4X60L24A*+WALLCON | *96CTN1002122B* | 32800 |  |  | 17.5 | 8.5 | 31800 |  |  | 24800 | 77.99% | 2 | Both | 682.5 | 2.73 | HRCU-A-CB (Split System: Heat Pump with Remote Outdoor Unit-Air-Source) | No
212986254 | Central Heat Pump | HEIL | DLCURAH24ABK |  |  | EN(A,D)4X30L17** | *96MSN0401410A* | 23400 |  |  | 16 | 8.1 | 26400 |  |  | 24400 | 92.42% | 2.02 | Both | 487.5 | 1.95 | HRCU-A-CB (Split System: Heat Pump with Remote Outdoor Unit-Air-Source) | N/A
212982355 | Central Heat Pump | HEIL | DLCURAH24ABK |  |  | EN(A,D,W)4X36L17** | *80MSU0401712A* | 23800 |  |  | 16.5 | 8.5 | 25800 |  |  | 23800 | 92.25% | 1.98 | Both | 495 | 1.98 | HRCU-A-CB (Split System: Heat Pump with Remote Outdoor Unit-Air-Source) | N/A
213779791 | Central Heat Pump | DAY & NIGHT | CVH837GKA** |  |  | EA*4X61L24A*+WALLCON | *97CMN1202422B* | 33200 |  |  | 17.5 | 8.5 | 32000 |  |  | 24800 | 77.5% | 2 | Both | 692.5 | 2.77 | HRCU-A-CB (Split System: Heat Pump with Remote Outdoor Unit-Air-Source) | No
213205581 | Central Heat Pump | TEMPSTAR | DLCURAH36ABK | ASPEN |  | D(A,C,E)42B34+TDR | *92ESN0601412A* | 35400 |  |  | 15.2 | 8.1 | 39500 |  |  | 32000 | 81.01% | 2.52 | Both | 737.5 | 2.95 | HRCU-A-CB (Split System: Heat Pump with Remote Outdoor Unit-Air-Source) | N/A
213205588 | Central Heat Pump | TEMPSTAR | DLCURAH36ABK | ASPEN |  | D(A,C,E)42B34+TDR | *92ESN0601714A* | 35200 |  |  | 16 | 8.1 | 38500 |  |  | 32200 | 83.64% | 2.53 | Both | 732.5 | 2.93 | HRCU-A-CB (Split System: Heat Pump with Remote Outdoor Unit-Air-Source) | N/A
213367798 | Central Heat Pump | YORK | HMH72B361 | ASPEN |  | C(A,C,D,E)48C24+TDR | Y81E100C16LMPS1 | 33000 |  |  | 17.5 | 8.1 | 36000 |  |  | 25400 | 70.56% | 2.65 | Both | 687.5 | 2.75 | HRCU-A-CB (Split System: Heat Pump with Remote Outdoor Unit-Air-Source) | N/A
213367800 | Central Heat Pump | YORK | HMH72B361 | ASPEN |  | C(A,C,D,E)48C24+TDR | Y81E100C20LMPS1 | 32400 |  |  | 16.1 | 8.1 | 36000 |  |  | 26800 | 74.44% | 2.83 | Both | 675 | 2.7 | HRCU-A-CB (Split System: Heat Pump with Remote Outdoor Unit-Air-Source) | N/A
213205567 | Central Heat Pump | TEMPSTAR | DLCURAH36ABK | ASPEN |  | D(A,C,E)42B34+TDR | *80ES(N,L)1352420A* | 34400 |  |  | 16 | 8.5 | 38500 |  |  | 31400 | 81.56% | 2.74 | Both | 717.5 | 2.87 | HRCU-A-CB (Split System: Heat Pump with Remote Outdoor Unit-Air-Source) | N/A
212924881 | Central Heat Pump | GE Appliances | AUH4860ZGDA* | ASPEN |  | C(A,C,D,E)60B44+TDR |  | 50500 |  |  | 15.2 | 8.5 | 53000 |  |  | 37200 | 70.19% | 1.8 | Both | 1052.5 | 4.21 | HRCU-A-C (Split System: Heat Pump with Remote Outdoor Unit with No Indoor Fan --Air Source) | N/A
212924883 | Central Heat Pump | GE Appliances | AUH4860ZGDA* | ASPEN |  | D(A,C,E)60C44+TDR |  | 47000 |  |  | 15.2 | 8.5 | 48000 |  |  | 33600 | 70% | 1.8 | Both | 980 | 3.92 | HRCU-A-C (Split System: Heat Pump with Remote Outdoor Unit with No Indoor Fan --Air Source) | N/A
215250406 | Central Heat Pump | GE Appliances | AUH4860ZGDA* | ASPEN |  | L(E,G)M60M4 |  | 48000 |  |  | 17 | 9 | 48000 |  |  | 39000 | 81.25% | 1.8 | Both | 1000 | 4 | HRCU-A-CB (Split System: Heat Pump with Remote Outdoor Unit-Air-Source) | N/A
214629269 | Central Heat Pump | CARRIER | 38MURAQ36AB3* | ADP |  | A36VCA+TXV | 59SU5B040M17**12 | 35200 |  |  | 15.2 | 8.1 | 37400 |  |  | 34800 | 93.05% | 1.88 | Both | 732.5 | 2.93 | HRCU-A-CB (Split System: Heat Pump with Remote Outdoor Unit-Air-Source) | N/A
214627003 | Central Heat Pump | CARRIER | 25VNA436A*031* | ADP |  | C36A***L159 | 58CU*A100C21**20 | 33600 |  |  | 19 | 9 | 33200 |  |  | 25400 | 76.51% | 2.04 | Both | 700 | 2.8 | HRCU-A-CB (Split System: Heat Pump with Remote Outdoor Unit-Air-Source) | N/A
214627022 | Central Heat Pump | CARRIER | 25VNA436A*031* | ADP |  | V,C36H175P149 | 59CU5A060C17**16 | 32800 |  |  | 19 | 9 | 33800 |  |  | 25800 | 76.33% | 2.02 | Both | 682.5 | 2.73 | HRCU-A-CB (Split System: Heat Pump with Remote Outdoor Unit-Air-Source) | N/A
214627038 | Central Heat Pump | CARRIER | 25VNA436A*031* | ADP |  | PL36H210P749 | 59CU5A060C17**16 | 32800 |  |  | 19 | 9 | 34000 |  |  | 26200 | 77.06% | 1.98 | Both | 682.5 | 2.73 | HRCU-A-CB (Split System: Heat Pump with Remote Outdoor Unit-Air-Source) | N/A
214720220 | Central Heat Pump | JOHNSON CONTROLS | HH836E2S11 |  |  | CTU48C5XFS1+TXV | Z8ES080C16SMPS1 | 34000 |  |  | 19 | 8.5 | 31800 |  |  | 25400 | 79.87% | 2 | Both | 707.5 | 2.83 | HRCU-A-CB (Split System: Heat Pump with Remote Outdoor Unit-Air-Source) | N/A
213927862 | Central Heat Pump | YORK | HMH72B341 | ASPEN |  | D(A,C,E)36B3G+TXV+TDR | TM9E060B12MP12 | 32200 |  |  | 17.5 | 8.1 | 34000 |  |  | 28000 | 82.35% | 2.46 | Both | 670 | 2.68 | HRCU-A-CB (Split System: Heat Pump with Remote Outdoor Unit-Air-Source) | N/A
213492168 | Central Heat Pump | STEALTH | ACIQ-24-HPB |  |  | ACIQ-24-ACL-14 |  | 24000 |  |  | 16.1 | 9.8 | 25000 |  |  | 20000 | 80% | 2 | Both | 500 | 2 | HRCU-A-C (Split System: Heat Pump with Remote Outdoor Unit with No Indoor Fan --Air Source) | Yes
214626964 | Central Heat Pump | CARRIER | 25VNA436A*031* | ADP |  | V,C36H175P459 | 58CU*A040C17**12 | 33800 |  |  | 20 | 9 | 33600 |  |  | 25600 | 76.19% | 2.04 | Both | 705 | 2.82 | HRCU-A-CB (Split System: Heat Pump with Remote Outdoor Unit-Air-Source) | N/A
214627097 | Central Heat Pump | CARRIER | 25VNA436A*031* | ADP |  | A36VCA+TXV | 59CU5B060C17**16 | 32400 |  |  | 19 | 9 | 36400 |  |  | 28200 | 77.47% | 1.98 | Both | 675 | 2.7 | HRCU-A-CB (Split System: Heat Pump with Remote Outdoor Unit-Air-Source) | N/A
213367778 | Central Heat Pump | YORK | HMH72B341 | ASPEN |  | C(A,C,D,E)48C24+TDR | YP9C080C16MP13 | 30800 |  |  | 17.2 | 8.1 | 33800 |  |  | 27400 | 81.07% | 2.65 | Both | 642.5 | 2.57 | HRCU-A-CB (Split System: Heat Pump with Remote Outdoor Unit-Air-Source) | N/A
214626982 | Central Heat Pump | CARRIER | 25VNA436A*031* | ADP |  | PL36H175P159 | 58CU*A060C17**16 | 33600 |  |  | 19 | 9.5 | 33400 |  |  | 25400 | 76.05% | 2.04 | Both | 700 | 2.8 | HRCU-A-CB (Split System: Heat Pump with Remote Outdoor Unit-Air-Source) | N/A
214627084 | Central Heat Pump | CARRIER | 25VNA436A*031* | ADP |  | C36A***L159 | 59CU5A100C21**22 | 32400 |  |  | 20 | 9 | 33200 |  |  | 25000 | 75.3% | 2.04 | Both | 675 | 2.7 | HRCU-A-CB (Split System: Heat Pump with Remote Outdoor Unit-Air-Source) | N/A
213492167 | Central Heat Pump | STEALTH | ACIQ-18-HPB |  |  | ACIQ-24-ACL |  | 18000 |  |  | 16.1 | 9.5 | 19000 |  |  | 15000 | 78.95% | 2.2 | Both | 375 | 1.5 | HRCU-A-C (Split System: Heat Pump with Remote Outdoor Unit with No Indoor Fan --Air Source) | No
213772520 | Central Heat Pump | COMFORTMAKER | CVH825GKA2* |  |  | EHD4X48AAL+WALLCON | *97CMN0801714B* | 24200 |  |  | 16 | 8.1 | 21400 |  |  | 16600 | 77.57% | 2.02 | Both | 505 | 2.02 | HRCU-A-CB (Split System: Heat Pump with Remote Outdoor Unit-Air-Source) | N/A
212501409 | Central Heat Pump | LENNOX | SL25XPV-024-230A** | ADP |  | LP36/37R9 | EL296UH110XV48C* | 22200 |  |  | 21 | 9.3 | 19800 |  |  | 19800 | 100% | 1.9 | Both | 462.5 | 1.85 | HRCU-A-CB (Split System: Heat Pump with Remote Outdoor Unit-Air-Source) | N/A
213770730 | Central Heat Pump | COMFORTMAKER | CVH825GKA2* |  |  | EA*4X30L17A*+WALLCON | *80CTL0701716B* | 23400 |  |  | 16.5 | 8.1 | 21600 |  |  | 16700 | 77.31% | 1.92 | Both | 487.5 | 1.95 | HRCU-A-CB (Split System: Heat Pump with Remote Outdoor Unit-Air-Source) | N/A
213205157 | Central Heat Pump | TEMPSTAR | DLCURAH30ABK | ASPEN |  | D(A,C,E)30B34+TDR | *80ES(N,L)0702116A* | 28800 |  |  | 15.2 | 8.1 | 33600 |  |  | 23800 | 70.83% | 2.69 | Both | 600 | 2.4 | HRCU-A-CB (Split System: Heat Pump with Remote Outdoor Unit-Air-Source) | N/A
213205276 | Central Heat Pump | TEMPSTAR | DLCURAH30ABK | ASPEN |  | D(A,C,E)36B34+TDR | *80ES(N,L)1552420A* | 29600 |  |  | 15.2 | 8.1 | 33800 |  |  | 24000 | 71.01% | 2.7 | Both | 617.5 | 2.47 | HRCU-A-CB (Split System: Heat Pump with Remote Outdoor Unit-Air-Source) | N/A
213779134 | Central Heat Pump | TEMPSTAR | TVH837GKA** |  |  | EA*4X42L21A*+WALLCON | *97CMN0801714B* | 31600 |  |  | 17 | 8.1 | 33400 |  |  | 24600 | 73.65% | 1.88 | Both | 657.5 | 2.63 | HRCU-A-CB (Split System: Heat Pump with Remote Outdoor Unit-Air-Source) | N/A
213780204 | Central Heat Pump | TEMPSTAR | TVH837GKA** |  |  | EHD4X48AAL+WALLCON | *80CTL1352422B* | 32600 |  |  | 17 | 8.1 | 32600 |  |  | 24800 | 76.07% | 1.98 | Both | 680 | 2.72 | HRCU-A-CB (Split System: Heat Pump with Remote Outdoor Unit-Air-Source) | N/A
214627197 | Central Heat Pump | CARRIER | 25VNA448A*031* | ADP |  | V,C60H210P179 | 59CU5A080C21**20 | 44000 |  |  | 21 | 8.5 | 44500 |  |  | 36000 | 80.9% | 2.18 | Both | 917.5 | 3.67 | HRCU-A-CB (Split System: Heat Pump with Remote Outdoor Unit-Air-Source) | N/A
214627215 | Central Heat Pump | CARRIER | 25VNA448A*031* | ADP |  | A60VHA+TXV | 59CU5A100C21**22 | 45000 |  |  | 21 | 9.5 | 44000 |  |  | 35800 | 81.36% | 2.38 | Both | 937.5 | 3.75 | HRCU-A-CB (Split System: Heat Pump with Remote Outdoor Unit-Air-Source) | N/A
214569569 | Central Heat Pump | BRYANT HEATING AND COOLING SYSTEMS | 284ANV036*0**B* |  |  | CAP**4821AL*+UI | 987MC60080C21*** | 33800 |  |  | 19 | 9.5 | 36600 |  |  | 25800 | 70.49% | 2.04 | Both | 705 | 2.82 | HRCU-A-CB (Split System: Heat Pump with Remote Outdoor Unit-Air-Source) | No
214569583 | Central Heat Pump | BRYANT HEATING AND COOLING SYSTEMS | 284ANV036*0**B* |  |  | CAP**4824AL*+UI | 986TD60080C21*** | 33800 |  |  | 19.5 | 9.5 | 36400 |  |  | 25600 | 70.33% | 2.04 | Both | 705 | 2.82 | HRCU-A-CB (Split System: Heat Pump with Remote Outdoor Unit-Air-Source) | No
214627141 | Central Heat Pump | CARRIER | 25VNA448A*031* | ADP |  | A60VHA+TXV | 58CU*A100C21**20 | 45000 |  |  | 21 | 9.5 | 44000 |  |  | 36000 | 81.82% | 2.36 | Both | 937.5 | 3.75 | HRCU-A-CB (Split System: Heat Pump with Remote Outdoor Unit-Air-Source) | N/A
214627156 | Central Heat Pump | CARRIER | 25VNA448A*031* | ADP |  | PL60H210P179 | 58CU*A100C21**20 | 44500 |  |  | 21 | 9.5 | 44000 |  |  | 36000 | 81.82% | 2.36 | Both | 927.5 | 3.71 | HRCU-A-CB (Split System: Heat Pump with Remote Outdoor Unit-Air-Source) | N/A
213205695 | Central Heat Pump | TEMPSTAR | DLCURAH36ABK | ASPEN |  | D(A,C,E)42B34+TDR | *96VTN1202422A* | 34400 |  |  | 16 | 8.5 | 38500 |  |  | 31400 | 81.56% | 2.74 | Both | 717.5 | 2.87 | HRCU-A-CB (Split System: Heat Pump with Remote Outdoor Unit-Air-Source) | N/A
213205672 | Central Heat Pump | TEMPSTAR | DLCURAH36ABK | ASPEN |  | D(A,C,E)42B34+TDR | *95ESN1402422A* | 35400 |  |  | 15.2 | 8.5 | 39500 |  |  | 31200 | 78.99% | 2.74 | Both | 737.5 | 2.95 | HRCU-A-CB (Split System: Heat Pump with Remote Outdoor Unit-Air-Source) | N/A
213205693 | Central Heat Pump | TEMPSTAR | DLCURAH36ABK | ASPEN |  | D(A,C,E)36B34+TDR | *96VTN1202422A* | 33800 |  |  | 15.9 | 8.5 | 38500 |  |  | 31400 | 81.56% | 2.74 | Both | 705 | 2.82 | HRCU-A-CB (Split System: Heat Pump with Remote Outdoor Unit-Air-Source) | N/A
213205611 | Central Heat Pump | TEMPSTAR | DLCURAH36ABK | ASPEN |  | D(A,C,E)36B34+TDR | *92ESN1002122A* | 35400 |  |  | 15.5 | 8.5 | 39500 |  |  | 31600 | 80% | 2.71 | Both | 737.5 | 2.95 | HRCU-A-CB (Split System: Heat Pump with Remote Outdoor Unit-Air-Source) | N/A
213205576 | Central Heat Pump | TEMPSTAR | DLCURAH36ABK | ASPEN |  | D(A,C,E)36B34+TDR | *92ESN0601412A* | 35400 |  |  | 15.2 | 8.1 | 39500 |  |  | 32000 | 81.01% | 2.52 | Both | 737.5 | 2.95 | HRCU-A-CB (Split System: Heat Pump with Remote Outdoor Unit-Air-Source) | N/A
214627536 | Central Heat Pump | CARRIER | 38MURAQ18AB3* | ADP |  | PL36H175P149 | 58S(B,C)*B045M14**12 | 17500 |  |  | 16 | 8.5 | 16800 |  |  | 18800 | 111.9% | 2.3 | Both | 365 | 1.46 | HRCU-A-CB (Split System: Heat Pump with Remote Outdoor Unit-Air-Source) | N/A
214627531 | Central Heat Pump | CARRIER | 38MURAQ18AB3* | ADP |  | V,C36H***P039 | 58S(B,C)*B045M14**12 | 16800 |  |  | 16 | 8.5 | 16800 |  |  | 18800 | 111.9% | 2.3 | Both | 350 | 1.4 | HRCU-A-CB (Split System: Heat Pump with Remote Outdoor Unit-Air-Source) | N/A
213770770 | Central Heat Pump | COMFORTMAKER | CVH825GKA2* |  |  | EA*4X30L17A*+WALLCON | *97CMN0801714B* | 23400 |  |  | 16 | 8.1 | 21600 |  |  | 16700 | 77.31% | 1.9 | Both | 487.5 | 1.95 | HRCU-A-CB (Split System: Heat Pump with Remote Outdoor Unit-Air-Source) | N/A
213770690 | Central Heat Pump | COMFORTMAKER | CVH825GKA2* |  |  | EA*4X30L14A*+WALLCON | *80CTL0701412B* | 23400 |  |  | 16.5 | 8.1 | 21600 |  |  | 16700 | 77.31% | 1.92 | Both | 487.5 | 1.95 | HRCU-A-CB (Split System: Heat Pump with Remote Outdoor Unit-Air-Source) | N/A
212984488 | Central Heat Pump | HEIL | DLCURAH30ABK |  |  | EA*4X42L21A* | *92MSN0801716A* | 29800 |  |  | 15.2 | 8.1 | 34000 |  |  | 27600 | 81.18% | 1.8 | Both | 620 | 2.48 | HRCU-A-CB (Split System: Heat Pump with Remote Outdoor Unit-Air-Source) | N/A
212861167 | Central Heat Pump | GREE | FLEXX36HP230V1AO | ASPEN |  | D(A,C,E)24A44+TDR |  | 23000 |  |  | 15.2 | 8.5 | 24000 |  |  | 21600 | 90% | 1.8 | Both | 480 | 1.92 | HRCU-A-C (Split System: Heat Pump with Remote Outdoor Unit with No Indoor Fan --Air Source) | N/A
213772530 | Central Heat Pump | COMFORTMAKER | CVH825GKA2* |  |  | EHD4X48AAL+WALLCON | *97CMN1002122B* | 24200 |  |  | 16 | 8.1 | 21200 |  |  | 16600 | 78.3% | 2.02 | Both | 505 | 2.02 | HRCU-A-CB (Split System: Heat Pump with Remote Outdoor Unit-Air-Source) | N/A
214627551 | Central Heat Pump | CARRIER | 38MURAQ18AB3* | ADP |  | PL36H210P299 | 58S(B,C)*B070M17**12 | 18000 |  |  | 17 | 8.5 | 16200 |  |  | 17300 | 106.8% | 2.14 | Both | 375 | 1.5 | HRCU-A-CB (Split System: Heat Pump with Remote Outdoor Unit-Air-Source) | N/A
213780890 | Central Heat Pump | COMFORTMAKER | CVH837GKA2* |  |  | EA*4X37L21A*+WALLCON | *80CTL1102120B* | 33000 |  |  | 17.5 | 8.5 | 32800 |  |  | 25200 | 76.83% | 2 | Both | 687.5 | 2.75 | HRCU-A-CB (Split System: Heat Pump with Remote Outdoor Unit-Air-Source) | N/A
213367794 | Central Heat Pump | YORK | HMH72B361 | ASPEN |  | C(A,C,D,E)48C24+TDR | Y81E080C20LMPS1 | 32400 |  |  | 16.6 | 8.1 | 36000 |  |  | 26400 | 73.33% | 2.83 | Both | 675 | 2.7 | HRCU-A-CB (Split System: Heat Pump with Remote Outdoor Unit-Air-Source) | N/A
212861168 | Central Heat Pump | GREE | FLEXX36HP230V1AO | ASPEN |  | D(A,C,E)24C34+TDR |  | 23000 |  |  | 15.2 | 8.5 | 24000 |  |  | 21600 | 90% | 1.8 | Both | 480 | 1.92 | HRCU-A-C (Split System: Heat Pump with Remote Outdoor Unit with No Indoor Fan --Air Source) | N/A
212868090 | Central Heat Pump | GREE | FLEXX36HP230V1AO | ASPEN |  | D(A,C,E)25B34+TDR |  | 23000 |  |  | 15.2 | 8.5 | 24000 |  |  | 21600 | 90% | 1.8 | Both | 480 | 1.92 | HRCU-A-C (Split System: Heat Pump with Remote Outdoor Unit with No Indoor Fan --Air Source) | N/A
213203991 | Central Heat Pump | TEMPSTAR | DLCURAH18ABK | ASPEN |  | D(A,C,E)30B34+TDR | *95ESN0601412A* | 17200 |  |  | 16.4 | 8.5 | 18300 |  |  | 14100 | 77.05% | 2.33 | Both | 357.5 | 1.43 | HRCU-A-CB (Split System: Heat Pump with Remote Outdoor Unit-Air-Source) | N/A
213753020 | Central Heat Pump | CARRIER | 38MURAQ24AB3* | ASPEN |  | D(A,C,E)36B34+TDR | 59TP6C060V17**16 | 23200 |  |  | 16.5 | 8.5 | 26800 |  |  | 20400 | 76.12% | 2.88 | Both | 482.5 | 1.93 | HRCU-A-CB (Split System: Heat Pump with Remote Outdoor Unit-Air-Source) | N/A
214572800 | Central Heat Pump | HEIL | HVH837GKA** |  |  | EA*4X48L21A*+WALLCON | *97CMN0602120B* | 32200 |  |  | 17 | 8.5 | 32600 |  |  | 25200 | 77.3% | 1.96 | Both | 670 | 2.68 | HRCU-A-CB (Split System: Heat Pump with Remote Outdoor Unit-Air-Source) | N/A
213203993 | Central Heat Pump | TEMPSTAR | DLCURAH18ABK | ASPEN |  | D(A,C,E)24B44+TDR | *96VTN0401410A* | 17400 |  |  | 16 | 8.5 | 18300 |  |  | 13700 | 74.86% | 2.26 | Both | 362.5 | 1.45 | HRCU-A-CB (Split System: Heat Pump with Remote Outdoor Unit-Air-Source) | N/A
213780094 | Central Heat Pump | TEMPSTAR | TVH837GKA** |  |  | EHD4X42AAL+WALLCON | *97CMN1202422B* | 32400 |  |  | 16.5 | 8.1 | 32800 |  |  | 24800 | 75.61% | 1.96 | Both | 675 | 2.7 | HRCU-A-CB (Split System: Heat Pump with Remote Outdoor Unit-Air-Source) | N/A
214075291 | Central Heat Pump | FRIEDRICH | RD17AZ60AJ3N |  |  | TCFZ6024STANM | FR801V1255A24DZ | 55500 |  |  | 18 | 8.1 | 53500 |  |  | 49000 | 91.59% | 1.75 | Both | 1157.5 | 4.63 | HRCU-A-CB (Split System: Heat Pump with Remote Outdoor Unit-Air-Source) | Yes
213779540 | Central Heat Pump | COMFORTMAKER | CVH837GKA** |  |  | EA*4X48L24A*+WALLCON | *96CTN1002122B* | 32400 |  |  | 17.5 | 8.5 | 32200 |  |  | 24800 | 77.02% | 2 | Both | 675 | 2.7 | HRCU-A-CB (Split System: Heat Pump with Remote Outdoor Unit-Air-Source) | No
213204810 | Central Heat Pump | TEMPSTAR | DLCURAH24ABK | ASPEN |  | D(A,C,E)36C34+TDR | *80ES(N,L)0902120A* | 23800 |  |  | 17 | 8.5 | 25800 |  |  | 20000 | 77.52% | 2.98 | Both | 495 | 1.98 | HRCU-A-CB (Split System: Heat Pump with Remote Outdoor Unit-Air-Source) | N/A
213204837 | Central Heat Pump | TEMPSTAR | DLCURAH24ABK | ASPEN |  | D(A,C,E)24B44+TDR | *92ESN0401712A* | 23400 |  |  | 16 | 8.5 | 26000 |  |  | 20400 | 78.46% | 2.87 | Both | 487.5 | 1.95 | HRCU-A-CB (Split System: Heat Pump with Remote Outdoor Unit-Air-Source) | N/A
213204844 | Central Heat Pump | TEMPSTAR | DLCURAH24ABK | ASPEN |  | D(A,C,E)36B34+TDR | *92ESN0401712A* | 23800 |  |  | 16 | 8.5 | 26000 |  |  | 20400 | 78.46% | 2.87 | Both | 495 | 1.98 | HRCU-A-CB (Split System: Heat Pump with Remote Outdoor Unit-Air-Source) | N/A
213205031 | Central Heat Pump | TEMPSTAR | DLCURAH24ABK | ASPEN |  | D(A,C,E)30C44+TDR | *96VTN0601714A* | 23800 |  |  | 16.5 | 8.5 | 26000 |  |  | 20400 | 78.46% | 2.91 | Both | 495 | 1.98 | HRCU-A-CB (Split System: Heat Pump with Remote Outdoor Unit-Air-Source) | N/A
213204914 | Central Heat Pump | TEMPSTAR | DLCURAH24ABK | ASPEN |  | D(A,C,E)36B34+TDR | *95ESN0261410A* | 23200 |  |  | 16.5 | 8.5 | 25600 |  |  | 20200 | 78.91% | 2.86 | Both | 482.5 | 1.93 | HRCU-A-CB (Split System: Heat Pump with Remote Outdoor Unit-Air-Source) | N/A
214627027 | Central Heat Pump | CARRIER | 25VNA436A*031* | ADP |  | PL36H175P159 | 59CU5A060C17**16 | 33200 |  |  | 19 | 9 | 33800 |  |  | 25800 | 76.33% | 2.02 | Both | 692.5 | 2.77 | HRCU-A-CB (Split System: Heat Pump with Remote Outdoor Unit-Air-Source) | N/A
213433305 | Central Heat Pump | STEALTH | ACIQ-18-HPB |  |  | ACIQ-18W-WM |  | 18000 |  |  | 19.3 | 10.8 | 19000 |  |  | 18800 | 98.95% | 2.3 | Both | 375 | 1.5 | HRCU-A-CB (Split System: Heat Pump with Remote Outdoor Unit-Air-Source) | No
213367782 | Central Heat Pump | YORK | HMH72B341 | ASPEN |  | C(A,C,D,E)48C24+TDR | YPLC060A12MP13 | 32000 |  |  | 17.5 | 8.1 | 33400 |  |  | 28400 | 85.03% | 2.74 | Both | 667.5 | 2.67 | HRCU-A-CB (Split System: Heat Pump with Remote Outdoor Unit-Air-Source) | N/A
213927873 | Central Heat Pump | YORK | HMH72B341 | ASPEN |  | D(A,C,E)36A4G+TXV+TDR | TM9V060B12MP12 | 32000 |  |  | 17.5 | 8.1 | 34000 |  |  | 27800 | 81.76% | 2.49 | Both | 667.5 | 2.67 | HRCU-A-CB (Split System: Heat Pump with Remote Outdoor Unit-Air-Source) | N/A
214626936 | Central Heat Pump | CARRIER | 25VNA436A*031* | ADP |  | A36VCA+TXV | 58CU*A040C17**12 | 32800 |  |  | 20 | 9 | 33600 |  |  | 25600 | 76.19% | 2.04 | Both | 682.5 | 2.73 | HRCU-A-CB (Split System: Heat Pump with Remote Outdoor Unit-Air-Source) | N/A
214627006 | Central Heat Pump | CARRIER | 25VNA436A*031* | ADP |  | C36A***L539 | 58CU*A100C21**20 | 34000 |  |  | 20 | 9 | 33200 |  |  | 25200 | 75.9% | 2.02 | Both | 707.5 | 2.83 | HRCU-A-CB (Split System: Heat Pump with Remote Outdoor Unit-Air-Source) | N/A
214627070 | Central Heat Pump | CARRIER | 25VNA436A*031* | ADP |  | C36A***L159 | 59CU5A080C21**20 | 33600 |  |  | 19 | 9.5 | 33200 |  |  | 25400 | 76.51% | 2.04 | Both | 700 | 2.8 | HRCU-A-CB (Split System: Heat Pump with Remote Outdoor Unit-Air-Source) | N/A
213927865 | Central Heat Pump | YORK | HMH72B341 | ASPEN |  | D(A,C,E)36A4G+TXV+TDR | TM9E080C16MP12 | 32200 |  |  | 18 | 8.1 | 33600 |  |  | 27200 | 80.95% | 2.53 | Both | 670 | 2.68 | HRCU-A-CB (Split System: Heat Pump with Remote Outdoor Unit-Air-Source) | N/A
214627188 | Central Heat Pump | CARRIER | 25VNA448A*031* | ADP |  | C48A***L169 | 59CU5A080C21**20 | 44000 |  |  | 21 | 8.5 | 44500 |  |  | 36000 | 80.9% | 2.18 | Both | 917.5 | 3.67 | HRCU-A-CB (Split System: Heat Pump with Remote Outdoor Unit-Air-Source) | N/A
214569637 | Central Heat Pump | BRYANT HEATING AND COOLING SYSTEMS | 284ANV036*0**B* |  |  | CSPH*4212AL*+UI | 935CB66100C21*** | 34000 |  |  | 18.5 | 9 | 36600 |  |  | 26000 | 71.04% | 2.04 | Both | 707.5 | 2.83 | HRCU-A-CB (Split System: Heat Pump with Remote Outdoor Unit-Air-Source) | No
214569705 | Central Heat Pump | BRYANT HEATING AND COOLING SYSTEMS | 284ANV036*0**B* |  |  | CNPV*6024AL*+UI | 987MC60080C21*** | 34200 |  |  | 20 | 9 | 36200 |  |  | 25600 | 70.72% | 2.02 | Both | 712.5 | 2.85 | HRCU-A-CB (Split System: Heat Pump with Remote Outdoor Unit-Air-Source) | No
214569573 | Central Heat Pump | BRYANT HEATING AND COOLING SYSTEMS | 284ANV036*0**B* |  |  | CAP**4824AL*+UI | 88*TB60070C21*** | 33800 |  |  | 19.5 | 9.5 | 36400 |  |  | 25800 | 70.88% | 2.04 | Both | 705 | 2.82 | HRCU-A-CB (Split System: Heat Pump with Remote Outdoor Unit-Air-Source) | No
214627163 | Central Heat Pump | CARRIER | 25VNA448A*031* | ADP |  | C60A***L189 | 58CU*A100C21**20 | 44500 |  |  | 21 | 9.5 | 44000 |  |  | 36000 | 81.82% | 2.36 | Both | 927.5 | 3.71 | HRCU-A-CB (Split System: Heat Pump with Remote Outdoor Unit-Air-Source) | N/A
214569679 | Central Heat Pump | BRYANT HEATING AND COOLING SYSTEMS | 284ANV036*0**B* |  |  | CNPV*4821AL*+UI | 987MC60060C21*** | 33600 |  |  | 19 | 9 | 36800 |  |  | 26200 | 71.2% | 2.02 | Both | 700 | 2.8 | HRCU-A-CB (Split System: Heat Pump with Remote Outdoor Unit-Air-Source) | No
214629312 | Central Heat Pump | CARRIER | 38MURAQ36AB3* | ADP |  | PL36H175P159 | 59SU5B060M17**16 | 35000 |  |  | 16 | 8.1 | 36200 |  |  | 34200 | 94.48% | 2 | Both | 730 | 2.92 | HRCU-A-CB (Split System: Heat Pump with Remote Outdoor Unit-Air-Source) | N/A
214629326 | Central Heat Pump | CARRIER | 38MURAQ36AB3* | ADP |  | PL36H210P299 | 59SU5B080M21**20 | 36600 |  |  | 16 | 8.5 | 36800 |  |  | 34600 | 94.02% | 2.06 | Both | 762.5 | 3.05 | HRCU-A-CB (Split System: Heat Pump with Remote Outdoor Unit-Air-Source) | N/A
213781304 | Central Heat Pump | TEMPSTAR | TVH837GKA2* |  |  | EA*4X48L21A*+WALLCON | *80CTL0901716B* | 32400 |  |  | 17.5 | 8.5 | 32600 |  |  | 25000 | 76.69% | 1.98 | Both | 675 | 2.7 | HRCU-A-CB (Split System: Heat Pump with Remote Outdoor Unit-Air-Source) | No
214569581 | Central Heat Pump | BRYANT HEATING AND COOLING SYSTEMS | 284ANV036*0**B* |  |  | CAP**4824AL*+UI | 987MC60080C21*** | 33800 |  |  | 19.5 | 9.5 | 36400 |  |  | 25800 | 70.88% | 2.04 | Both | 705 | 2.82 | HRCU-A-CB (Split System: Heat Pump with Remote Outdoor Unit-Air-Source) | No
214569597 | Central Heat Pump | BRYANT HEATING AND COOLING SYSTEMS | 284ANV036*0**B* |  |  | CAP**6121AL*+UI | 88*TB60070C21*** | 34800 |  |  | 19.5 | 9 | 35800 |  |  | 25200 | 70.39% | 2.02 | Both | 725 | 2.9 | HRCU-A-CB (Split System: Heat Pump with Remote Outdoor Unit-Air-Source) | No
214569615 | Central Heat Pump | BRYANT HEATING AND COOLING SYSTEMS | 284ANV036*0**B* |  |  | CAP**6124AL*+UI | 987MC60060C21*** | 34600 |  |  | 19 | 9 | 36000 |  |  | 25200 | 70% | 2 | Both | 720 | 2.88 | HRCU-A-CB (Split System: Heat Pump with Remote Outdoor Unit-Air-Source) | No
214569577 | Central Heat Pump | BRYANT HEATING AND COOLING SYSTEMS | 284ANV036*0**B* |  |  | CAP**4824AL*+UI | 935CB66100C21*** | 33800 |  |  | 19.5 | 9.5 | 36400 |  |  | 25600 | 70.33% | 2.04 | Both | 705 | 2.82 | HRCU-A-CB (Split System: Heat Pump with Remote Outdoor Unit-Air-Source) | No
213433295 | Central Heat Pump | STEALTH | ACIQ-24-EHPB |  |  | ACIQ-24-AHB |  | 24000 |  |  | 17 | 9.2 | 26000 |  |  | 19400 | 74.62% | 2.1 | Both | 500 | 2 | HRCU-A-CB (Split System: Heat Pump with Remote Outdoor Unit-Air-Source) | Yes
214627219 | Central Heat Pump | CARRIER | 25VNA448A*031* | ADP |  | V,C48H210P169 | 59CU5A100C21**22 | 44000 |  |  | 21 | 9.5 | 44500 |  |  | 35800 | 80.45% | 2.28 | Both | 917.5 | 3.67 | HRCU-A-CB (Split System: Heat Pump with Remote Outdoor Unit-Air-Source) | N/A
214626961 | Central Heat Pump | CARRIER | 25VNA436A*031* | ADP |  | C36A***L539 | 58CU*A040C17**12 | 33800 |  |  | 20 | 9 | 33600 |  |  | 25600 | 76.19% | 2.04 | Both | 705 | 2.82 | HRCU-A-CB (Split System: Heat Pump with Remote Outdoor Unit-Air-Source) | N/A
214627130 | Central Heat Pump | CARRIER | 25VNA436A*031* | ADP |  | V,C36H175P459 | 59CU5B060C17**16 | 33800 |  |  | 19 | 9 | 35000 |  |  | 27200 | 77.71% | 2.04 | Both | 705 | 2.82 | HRCU-A-CB (Split System: Heat Pump with Remote Outdoor Unit-Air-Source) | N/A
213367777 | Central Heat Pump | YORK | HMH72B341 | ASPEN |  | C(A,C,D,E)48C24+TDR | YP9C080B12MP13 | 31800 |  |  | 17 | 8.1 | 33600 |  |  | 29400 | 87.5% | 2.72 | Both | 662.5 | 2.65 | HRCU-A-CB (Split System: Heat Pump with Remote Outdoor Unit-Air-Source) | N/A
214627073 | Central Heat Pump | CARRIER | 25VNA436A*031* | ADP |  | C36A***L539 | 59CU5A080C21**20 | 34000 |  |  | 20 | 9 | 33200 |  |  | 25000 | 75.3% | 2.02 | Both | 707.5 | 2.83 | HRCU-A-CB (Split System: Heat Pump with Remote Outdoor Unit-Air-Source) | N/A
214627123 | Central Heat Pump | CARRIER | 25VNA436A*031* | ADP |  | C36A***L159 | 59CU5B060C17**16 | 32800 |  |  | 19 | 9 | 35000 |  |  | 27400 | 78.29% | 2.02 | Both | 682.5 | 2.73 | HRCU-A-CB (Split System: Heat Pump with Remote Outdoor Unit-Air-Source) | N/A
214627093 | Central Heat Pump | CARRIER | 25VNA436A*031* | ADP |  | PL36H210P299 | 59CU5B060C17**16 | 33800 |  |  | 19 | 9 | 35000 |  |  | 27200 | 77.71% | 2.04 | Both | 705 | 2.82 | HRCU-A-CB (Split System: Heat Pump with Remote Outdoor Unit-Air-Source) | N/A
213780164 | Central Heat Pump | TEMPSTAR | TVH837GKA** |  |  | EHD4X48AAL+WALLCON | *80CTL0701716B* | 32600 |  |  | 17 | 8.1 | 33200 |  |  | 25000 | 75.3% | 1.96 | Both | 680 | 2.72 | HRCU-A-CB (Split System: Heat Pump with Remote Outdoor Unit-Air-Source) | N/A
213772631 | Central Heat Pump | DAY & NIGHT | CVH825GKA3* |  |  | EA*4X24L17A*+WALLCON | *80CTL0701412B* | 23400 |  |  | 16.5 | 8.1 | 22000 |  |  | 16800 | 76.36% | 1.9 | Both | 487.5 | 1.95 | HRCU-A-CB (Split System: Heat Pump with Remote Outdoor Unit-Air-Source) | N/A
213780194 | Central Heat Pump | TEMPSTAR | TVH837GKA** |  |  | EHD4X48AAL+WALLCON | *80CTL1102120B* | 32600 |  |  | 17 | 8.1 | 32800 |  |  | 24800 | 75.61% | 1.98 | Both | 680 | 2.72 | HRCU-A-CB (Split System: Heat Pump with Remote Outdoor Unit-Air-Source) | N/A
213779064 | Central Heat Pump | TEMPSTAR | TVH837GKA** |  |  | EA*4X42L21A*+WALLCON | *80CTL0451712B* | 31600 |  |  | 17 | 8.1 | 33400 |  |  | 24800 | 74.25% | 1.86 | Both | 657.5 | 2.63 | HRCU-A-CB (Split System: Heat Pump with Remote Outdoor Unit-Air-Source) | N/A
214719944 | Central Heat Pump | JOHNSON CONTROLS | HH860E2S11 |  |  | CTU60C5XGS1+TXV | TM9Y080C16MP11 | 43500 |  |  | 17 | 8.5 | 44500 |  |  | 33800 | 75.96% | 2 | Both | 907.5 | 3.63 | HRCU-A-CB (Split System: Heat Pump with Remote Outdoor Unit-Air-Source) | N/A
214626852 | Central Heat Pump | CARRIER | 25VNA424A*031* | ADP |  | PL36H175P159 | 58CU*A060C17**16 | 23400 |  |  | 20 | 10.5 | 25000 |  |  | 19300 | 77.2% | 2.46 | Both | 487.5 | 1.95 | HRCU-A-CB (Split System: Heat Pump with Remote Outdoor Unit-Air-Source) | N/A
213774264 | Central Heat Pump | TEMPSTAR | TVH825GKA3* |  |  | EHD4X36AAL+WALLCON | *80CTL0902120B* | 24000 |  |  | 16 | 8.1 | 21400 |  |  | 16600 | 77.57% | 1.98 | Both | 500 | 2 | HRCU-A-CB (Split System: Heat Pump with Remote Outdoor Unit-Air-Source) | N/A
213087287 | Central Heat Pump | FRIEDRICH | FRP18AZ36AJVC |  |  | FRHMVZ6021SEACA |  | 34200 |  |  | 20 | 8.5 | 32000 |  |  | 40500 | 126.6% | 2.1 | Both | 712.5 | 2.85 | HRCU-A-CB (Split System: Heat Pump with Remote Outdoor Unit-Air-Source) | No
213774600 | Central Heat Pump | COMFORTMAKER | CVH825GKA3* |  |  | EHD4X48AAL+WALLCON | *80CTL0902120B* | 24200 |  |  | 16 | 8.1 | 21200 |  |  | 16600 | 78.3% | 2.02 | Both | 505 | 2.02 | HRCU-A-CB (Split System: Heat Pump with Remote Outdoor Unit-Air-Source) | N/A
213780184 | Central Heat Pump | TEMPSTAR | TVH837GKA** |  |  | EHD4X48AAL+WALLCON | *80CTL0902120B* | 32600 |  |  | 17 | 8.1 | 33000 |  |  | 24800 | 75.15% | 1.98 | Both | 680 | 2.72 | HRCU-A-CB (Split System: Heat Pump with Remote Outdoor Unit-Air-Source) | N/A
213780224 | Central Heat Pump | TEMPSTAR | TVH837GKA** |  |  | EHD4X48AAL+WALLCON | *97CMN0601714B* | 32400 |  |  | 16.5 | 8.1 | 33200 |  |  | 25200 | 75.9% | 1.94 | Both | 675 | 2.7 | HRCU-A-CB (Split System: Heat Pump with Remote Outdoor Unit-Air-Source) | N/A
212978758 | Central Heat Pump | DAY & NIGHT | DLCURAH18ABK |  |  | EA*4X24L17A* | *80MS(N,L)0701712A* | 17500 |  |  | 16.5 | 8.5 | 18400 |  |  | 19500 | 106% | 2.34 | Both | 365 | 1.46 | HRCU-A-CB (Split System: Heat Pump with Remote Outdoor Unit-Air-Source) | N/A
214627127 | Central Heat Pump | CARRIER | 25VNA436A*031* | ADP |  | C36A***L539 | 59CU5B060C17**16 | 33800 |  |  | 19 | 9 | 35000 |  |  | 27200 | 77.71% | 2.04 | Both | 705 | 2.82 | HRCU-A-CB (Split System: Heat Pump with Remote Outdoor Unit-Air-Source) | N/A
213367784 | Central Heat Pump | YORK | HMH72B341 | ASPEN |  | C(A,C,D,E)48C24+TDR | YPLC080C16MP13 | 30600 |  |  | 17.2 | 8.5 | 33800 |  |  | 27400 | 81.07% | 2.67 | Both | 637.5 | 2.55 | HRCU-A-CB (Split System: Heat Pump with Remote Outdoor Unit-Air-Source) | N/A
213367718 | Central Heat Pump | YORK | HMH72B341 | ASPEN |  | C(A,C,D,E)36C24+TDR | YP9C100C20MP13 | 29600 |  |  | 16.9 | 8.1 | 34000 |  |  | 28400 | 83.53% | 2.69 | Both | 617.5 | 2.47 | HRCU-A-CB (Split System: Heat Pump with Remote Outdoor Unit-Air-Source) | N/A
214627013 | Central Heat Pump | CARRIER | 25VNA436A*031* | ADP |  | A36VCA+TXV | 59CU5A060C17**16 | 32800 |  |  | 19 | 9 | 34000 |  |  | 26200 | 77.06% | 1.98 | Both | 682.5 | 2.73 | HRCU-A-CB (Split System: Heat Pump with Remote Outdoor Unit-Air-Source) | N/A
214627080 | Central Heat Pump | CARRIER | 25VNA436A*031* | ADP |  | PL36H210P749 | 59CU5A100C21**22 | 32000 |  |  | 20 | 8.9 | 33200 |  |  | 25000 | 75.3% | 2.02 | Both | 667.5 | 2.67 | HRCU-A-CB (Split System: Heat Pump with Remote Outdoor Unit-Air-Source) | N/A
214719902 | Central Heat Pump | JOHNSON CONTROLS | HH836E2S11 |  |  | CTU48C5XFS1+TXV | TP9C080C16MP13 | 32800 |  |  | 18 | 8.5 | 31200 |  |  | 24200 | 77.56% | 2 | Both | 682.5 | 2.73 | HRCU-A-CB (Split System: Heat Pump with Remote Outdoor Unit-Air-Source) | N/A
214719882 | Central Heat Pump | JOHNSON CONTROLS | HH836E2S11 |  |  | CTU48C5XFS1+TXV | TL8E100C20UH11 | 33400 |  |  | 18 | 8.5 | 31400 |  |  | 25400 | 80.89% | 2 | Both | 695 | 2.78 | HRCU-A-CB (Split System: Heat Pump with Remote Outdoor Unit-Air-Source) | N/A
214627055 | Central Heat Pump | CARRIER | 25VNA436A*031* | ADP |  | V,C36H175P459 | 59CU5A060C17**16 | 33600 |  |  | 19 | 9 | 33800 |  |  | 25800 | 76.33% | 2.02 | Both | 700 | 2.8 | HRCU-A-CB (Split System: Heat Pump with Remote Outdoor Unit-Air-Source) | N/A
214241625 | Central Heat Pump | CARRIER | 25VNA825A*032* |  |  | CNPV*2417AL*+UI | 59TN6C060C17**14 | 23200 |  |  | 15.5 | 8.1 | 22200 |  |  | 16900 | 76.13% | 1.92 | Both | 482.5 | 1.93 | HRCU-A-CB (Split System: Heat Pump with Remote Outdoor Unit-Air-Source) | N/A
207436331 | Central Heat Pump | LENNOX | SL25XPV-036-230A** |  |  | CH35-42B+TDR+TXV | SL280UH080NV48B* | 34600 |  |  | 21 | 8.8 | 34200 |  |  | 26200 | 76.61% | 1.82 | Both | 720 | 2.88 | HRCU-A-CB (Split System: Heat Pump with Remote Outdoor Unit-Air-Source) | Yes
213779114 | Central Heat Pump | TEMPSTAR | TVH837GKA** |  |  | EA*4X42L21A*+WALLCON | *95CSU0601716B* | 31600 |  |  | 17 | 8.1 | 33000 |  |  | 24600 | 74.55% | 1.88 | Both | 657.5 | 2.63 | HRCU-A-CB (Split System: Heat Pump with Remote Outdoor Unit-Air-Source) | N/A
213780750 | Central Heat Pump | COMFORTMAKER | CVH837GKA2* |  |  | EA*4X36L21A*+WALLCON | *80CTL0901716B* | 31600 |  |  | 17.5 | 8.1 | 33000 |  |  | 24200 | 73.33% | 1.86 | Both | 657.5 | 2.63 | HRCU-A-CB (Split System: Heat Pump with Remote Outdoor Unit-Air-Source) | N/A
213205592 | Central Heat Pump | TEMPSTAR | DLCURAH36ABK | ASPEN |  | D(A,C,E)36C34+TDR | *92ESN0801716A* | 35400 |  |  | 16.5 | 8.1 | 39000 |  |  | 31600 | 81.03% | 2.71 | Both | 737.5 | 2.95 | HRCU-A-CB (Split System: Heat Pump with Remote Outdoor Unit-Air-Source) | N/A
213205502 | Central Heat Pump | TEMPSTAR | DLCURAH36ABK | ASPEN |  | D(A,C,E)36C34+TDR | *80ES(N,L)0701712A* | 34400 |  |  | 15.5 | 8.5 | 38500 |  |  | 31400 | 81.56% | 2.71 | Both | 717.5 | 2.87 | HRCU-A-CB (Split System: Heat Pump with Remote Outdoor Unit-Air-Source) | N/A
213205518 | Central Heat Pump | TEMPSTAR | DLCURAH36ABK | ASPEN |  | D(A,C,E)42B34+TDR | *80ES(N,L)0702116A* | 34000 |  |  | 16.5 | 8.5 | 37800 |  |  | 31400 | 83.07% | 2.75 | Both | 707.5 | 2.83 | HRCU-A-CB (Split System: Heat Pump with Remote Outdoor Unit-Air-Source) | N/A
213258897 | Central Heat Pump | YORK | HMH72B361 | ASPEN |  | D(A,C,E)36D36+JMVT12BC2N1+TDR |  | 34800 |  |  | 18 | 8.1 | 36000 |  |  | 26400 | 73.33% | 2.81 | Both | 725 | 2.9 | HRCU-A-CB (Split System: Heat Pump with Remote Outdoor Unit-Air-Source) | N/A
213753159 | Central Heat Pump | CARRIER | 38MURAQ30AB3* | ASPEN |  | D(A,C,E)30D44+TDR | 58S(B,C)*B090M21**16 | 29400 |  |  | 15.2 | 8.1 | 34000 |  |  | 23800 | 70% | 2.63 | Both | 612.5 | 2.45 | HRCU-A-CB (Split System: Heat Pump with Remote Outdoor Unit-Air-Source) | N/A
213772324 | Central Heat Pump | TEMPSTAR | TVH825GKA2* |  |  | EHD4X42AAL+WALLCON | *80CTL1352422B* | 24200 |  |  | 16 | 8.1 | 21400 |  |  | 16600 | 77.57% | 2 | Both | 505 | 2.02 | HRCU-A-CB (Split System: Heat Pump with Remote Outdoor Unit-Air-Source) | N/A
214272382 | Central Heat Pump | CARRIER | 25VNA837A*031* | ADP |  | PL36H210P299 | 59TN6C100C21**22 | 32400 |  |  | 18 | 8.5 | 30400 |  |  | 24400 | 80.26% | 2 | Both | 675 | 2.7 | HRCU-A-CB (Split System: Heat Pump with Remote Outdoor Unit-Air-Source) | N/A
213770624 | Central Heat Pump | TEMPSTAR | TVH825GKA2* |  |  | EA*4X25L17A*+WALLCON | *80CTL0901716B* | 24400 |  |  | 16.5 | 8.5 | 21200 |  |  | 16700 | 78.77% | 2.02 | Both | 507.5 | 2.03 | HRCU-A-CB (Split System: Heat Pump with Remote Outdoor Unit-Air-Source) | N/A
214238873 | Central Heat Pump | CARRIER | 25VNA837A*031* |  |  | CNPV*3621AL*+UI | 58TN*B110C21**20 | 31400 |  |  | 17 | 8.1 | 33000 |  |  | 24000 | 72.73% | 1.84 | Both | 655 | 2.62 | HRCU-A-CB (Split System: Heat Pump with Remote Outdoor Unit-Air-Source) | N/A
214238823 | Central Heat Pump | CARRIER | 25VNA837A*031* |  |  | CNPV*3617AL*+UI | 59TN6C080C17**14 | 31200 |  |  | 16.5 | 8.1 | 33400 |  |  | 24200 | 72.46% | 1.82 | Both | 650 | 2.6 | HRCU-A-CB (Split System: Heat Pump with Remote Outdoor Unit-Air-Source) | N/A
213781354 | Central Heat Pump | TEMPSTAR | TVH837GKA2* |  |  | EA*4X48L21A*+WALLCON | *97CMN0801714B* | 32200 |  |  | 17 | 8.1 | 32600 |  |  | 25200 | 77.3% | 1.96 | Both | 670 | 2.68 | HRCU-A-CB (Split System: Heat Pump with Remote Outdoor Unit-Air-Source) | N/A
213781344 | Central Heat Pump | TEMPSTAR | TVH837GKA2* |  |  | EA*4X48L21A*+WALLCON | *97CMN0601714B* | 32000 |  |  | 17 | 8.1 | 32800 |  |  | 25400 | 77.44% | 1.94 | Both | 667.5 | 2.67 | HRCU-A-CB (Split System: Heat Pump with Remote Outdoor Unit-Air-Source) | N/A
213781324 | Central Heat Pump | TEMPSTAR | TVH837GKA2* |  |  | EA*4X48L21A*+WALLCON | *80CTL1102120B* | 32400 |  |  | 17.5 | 8.5 | 32400 |  |  | 25000 | 77.16% | 2 | Both | 675 | 2.7 | HRCU-A-CB (Split System: Heat Pump with Remote Outdoor Unit-Air-Source) | N/A
213781374 | Central Heat Pump | TEMPSTAR | TVH837GKA2* |  |  | EA*4X48L21A*+WALLCON | *96CTN0601714B* | 32200 |  |  | 17 | 8.1 | 32600 |  |  | 25200 | 77.3% | 1.96 | Both | 670 | 2.68 | HRCU-A-CB (Split System: Heat Pump with Remote Outdoor Unit-Air-Source) | N/A
213770831 | Central Heat Pump | DAY & NIGHT | CVH825GKA2* |  |  | EA*4X36L17A*+WALLCON | *80CTL0701716B* | 23600 |  |  | 16.5 | 8.1 | 21400 |  |  | 16700 | 78.04% | 1.94 | Both | 492.5 | 1.97 | HRCU-A-CB (Split System: Heat Pump with Remote Outdoor Unit-Air-Source) | N/A
214056990 | Central Heat Pump | GE Appliances | AUH2436ZGDA* | ASPEN |  | L(E,G)M24C4 |  | 22800 |  |  | 17 | 8.7 | 23800 |  |  | 22000 | 92.44% | 1.8 | Both | 475 | 1.9 | HRCU-A-CB (Split System: Heat Pump with Remote Outdoor Unit-Air-Source) | N/A
214377809 | Central Heat Pump | GE Appliances | AUH2436ZGDA* | ASPEN |  | AE(D,N,U)+DM36A34+TDR |  | 22600 |  |  | 17 | 8.5 | 23800 |  |  | 22000 | 92.44% | 1.8 | Both | 470 | 1.88 | HRCU-A-CB (Split System: Heat Pump with Remote Outdoor Unit-Air-Source) | N/A
213780991 | Central Heat Pump | DAY & NIGHT | CVH837GKA2* |  |  | EA*4X42L21A*+WALLCON | *80CTL0901716B* | 31800 |  |  | 17.5 | 8.1 | 33000 |  |  | 24400 | 73.94% | 1.9 | Both | 662.5 | 2.65 | HRCU-A-CB (Split System: Heat Pump with Remote Outdoor Unit-Air-Source) | N/A
213782031 | Central Heat Pump | DAY & NIGHT | CVH837GKA2* |  |  | EHD4X42AAL+WALLCON | *96CTN1002122B* | 32600 |  |  | 16.5 | 8.1 | 33000 |  |  | 24800 | 75.15% | 1.96 | Both | 680 | 2.72 | HRCU-A-CB (Split System: Heat Pump with Remote Outdoor Unit-Air-Source) | N/A
213205618 | Central Heat Pump | TEMPSTAR | DLCURAH36ABK | ASPEN |  | D(A,C,E)36B34+TDR | *92ESN1202420A* | 35200 |  |  | 16 | 8.1 | 38500 |  |  | 31800 | 82.6% | 2.72 | Both | 732.5 | 2.93 | HRCU-A-CB (Split System: Heat Pump with Remote Outdoor Unit-Air-Source) | N/A
213258896 | Central Heat Pump | YORK | HMH72B361 | ASPEN |  | D(A,C,E)36D36+JMET12BS2N1+TDR |  | 34800 |  |  | 18 | 8.1 | 36000 |  |  | 26000 | 72.22% | 2.8 | Both | 725 | 2.9 | HRCU-A-CB (Split System: Heat Pump with Remote Outdoor Unit-Air-Source) | N/A
213780840 | Central Heat Pump | COMFORTMAKER | CVH837GKA2* |  |  | EA*4X36L21A*+WALLCON | *96CTN1002122B* | 31600 |  |  | 17 | 8.1 | 32800 |  |  | 24200 | 73.78% | 1.86 | Both | 657.5 | 2.63 | HRCU-A-CB (Split System: Heat Pump with Remote Outdoor Unit-Air-Source) | N/A
213205548 | Central Heat Pump | TEMPSTAR | DLCURAH36ABK | ASPEN |  | D(A,C,E)36B34+TDR | *80ES(N,L)1102120A* | 33800 |  |  | 16.4 | 8.5 | 38500 |  |  | 31400 | 81.56% | 2.72 | Both | 705 | 2.82 | HRCU-A-CB (Split System: Heat Pump with Remote Outdoor Unit-Air-Source) | N/A
213205578 | Central Heat Pump | TEMPSTAR | DLCURAH36ABK | ASPEN |  | D(A,C,E)36C34+TDR | *92ESN0601412A* | 35400 |  |  | 15.2 | 8.1 | 39500 |  |  | 32000 | 81.01% | 2.52 | Both | 737.5 | 2.95 | HRCU-A-CB (Split System: Heat Pump with Remote Outdoor Unit-Air-Source) | N/A
213367808 | Central Heat Pump | YORK | HMH72B361 | ASPEN |  | C(A,C,D,E)48C24+TDR | Y82E120C20LMPS1 | 32800 |  |  | 18.5 | 8.1 | 36000 |  |  | 25600 | 71.11% | 2.62 | Both | 682.5 | 2.73 | HRCU-A-CB (Split System: Heat Pump with Remote Outdoor Unit-Air-Source) | N/A
214626882 | Central Heat Pump | CARRIER | 25VNA424A*031* | ADP |  | PL36H210P299 | 59CU5A060C17**16 | 24000 |  |  | 20 | 10.5 | 24800 |  |  | 19400 | 78.23% | 2.52 | Both | 500 | 2 | HRCU-A-CB (Split System: Heat Pump with Remote Outdoor Unit-Air-Source) | N/A
214626857 | Central Heat Pump | CARRIER | 25VNA424A*031* | ADP |  | V,C36H175P159 | 58CU*A060C17**16 | 23400 |  |  | 20 | 10.5 | 25000 |  |  | 19300 | 77.2% | 2.46 | Both | 487.5 | 1.95 | HRCU-A-CB (Split System: Heat Pump with Remote Outdoor Unit-Air-Source) | N/A
213772644 | Central Heat Pump | TEMPSTAR | TVH825GKA3* |  |  | EA*4X24L17A*+WALLCON | *80CTL0701716B* | 23200 |  |  | 16.5 | 8.1 | 22000 |  |  | 16800 | 76.36% | 1.9 | Both | 482.5 | 1.93 | HRCU-A-CB (Split System: Heat Pump with Remote Outdoor Unit-Air-Source) | N/A
214626808 | Central Heat Pump | CARRIER | 25VNA424A*031* | ADP |  | PL36H175P159 | 58CU*A040C17**12 | 23400 |  |  | 21 | 10.5 | 25000 |  |  | 19300 | 77.2% | 2.48 | Both | 487.5 | 1.95 | HRCU-A-CB (Split System: Heat Pump with Remote Outdoor Unit-Air-Source) | N/A
214626874 | Central Heat Pump | CARRIER | 25VNA424A*031* | ADP |  | C36A***L539 | 58CU*A060C17**16 | 24200 |  |  | 20 | 10.5 | 24800 |  |  | 19300 | 77.82% | 2.56 | Both | 505 | 2.02 | HRCU-A-CB (Split System: Heat Pump with Remote Outdoor Unit-Air-Source) | N/A
213367735 | Central Heat Pump | YORK | HMH72B361 | ASPEN |  | C(A,C,D,E)36C24+TDR | Y81E100B12SMPS1 | 31800 |  |  | 17.5 | 8.1 | 35800 |  |  | 25400 | 70.95% | 2.61 | Both | 662.5 | 2.65 | HRCU-A-CB (Split System: Heat Pump with Remote Outdoor Unit-Air-Source) | N/A
213367797 | Central Heat Pump | YORK | HMH72B361 | ASPEN |  | C(A,C,D,E)48C24+TDR | Y81E100B12SMPS1 | 32600 |  |  | 17.5 | 8.1 | 36000 |  |  | 25600 | 71.11% | 2.6 | Both | 680 | 2.72 | HRCU-A-CB (Split System: Heat Pump with Remote Outdoor Unit-Air-Source) | N/A
213367813 | Central Heat Pump | YORK | HMH72B361 | ASPEN |  | C(A,C,D,E)48C24+TDR | YP9C100C20MP13 | 32800 |  |  | 17 | 8.1 | 36000 |  |  | 25600 | 71.11% | 2.62 | Both | 682.5 | 2.73 | HRCU-A-CB (Split System: Heat Pump with Remote Outdoor Unit-Air-Source) | N/A
213780910 | Central Heat Pump | COMFORTMAKER | CVH837GKA2* |  |  | EA*4X37L21A*+WALLCON | *97CMN0601714B* | 32600 |  |  | 17 | 8.5 | 33200 |  |  | 25400 | 76.51% | 1.96 | Both | 680 | 2.72 | HRCU-A-CB (Split System: Heat Pump with Remote Outdoor Unit-Air-Source) | N/A
214796433 | Central Heat Pump | BRYANT HEATING AND COOLING SYSTEMS | 38MURAQ18AB3* | ADP |  | H,PG7J936 | 916SA30026M14*** | 16900 |  |  | 20 | 8.1 | 16700 |  |  | 18800 | 112.6% | 2.3 | Both | 352.5 | 1.41 | HRCU-A-CB (Split System: Heat Pump with Remote Outdoor Unit-Air-Source) | N/A
213773335 | Central Heat Pump | CARRIER | 25VNA825A*032* |  |  | CAP**3721AL*+UI | 59MN7C100C21**22 | 24400 |  |  | 16.5 | 8.5 | 21200 |  |  | 16600 | 78.3% | 2.04 | Both | 507.5 | 2.03 | HRCU-A-CB (Split System: Heat Pump with Remote Outdoor Unit-Air-Source) | N/A
207436336 | Central Heat Pump | LENNOX | SL25XPV-036-230A** |  |  | CH35-42B+TDR+TXV | SL297UH060NV36B* | 34600 |  |  | 21 | 8.8 | 34400 |  |  | 26400 | 76.74% | 1.82 | Both | 720 | 2.88 | HRCU-A-CB (Split System: Heat Pump with Remote Outdoor Unit-Air-Source) | Yes
213367734 | Central Heat Pump | YORK | HMH72B361 | ASPEN |  | C(A,C,D,E)36C24+TDR | Y81E100B12LMPS1 | 31800 |  |  | 17.5 | 8.1 | 35800 |  |  | 25400 | 70.95% | 2.61 | Both | 662.5 | 2.65 | HRCU-A-CB (Split System: Heat Pump with Remote Outdoor Unit-Air-Source) | N/A
213367739 | Central Heat Pump | YORK | HMH72B361 | ASPEN |  | C(A,C,D,E)36C24+TDR | Y81E100C20SMPS1 | 31400 |  |  | 15.9 | 8.1 | 36000 |  |  | 26800 | 74.44% | 2.83 | Both | 655 | 2.62 | HRCU-A-CB (Split System: Heat Pump with Remote Outdoor Unit-Air-Source) | N/A
213780930 | Central Heat Pump | COMFORTMAKER | CVH837GKA2* |  |  | EA*4X37L21A*+WALLCON | *97CMN1002122B* | 33000 |  |  | 17.5 | 8.5 | 32600 |  |  | 25200 | 77.3% | 2 | Both | 687.5 | 2.75 | HRCU-A-CB (Split System: Heat Pump with Remote Outdoor Unit-Air-Source) | No
213433312 | Central Heat Pump | STEALTH | ACIQ-36-HPB |  |  | ACIQ-36W-P |  | 36000 |  |  | 17 | 9.9 | 36000 |  |  | 36000 | 100% | 1.9 | Both | 750 | 3 | HRCU-A-CB (Split System: Heat Pump with Remote Outdoor Unit-Air-Source) | Yes
213780950 | Central Heat Pump | COMFORTMAKER | CVH837GKA2* |  |  | EA*4X37L21A*+WALLCON | *96CTN0801714B* | 32800 |  |  | 17.5 | 8.5 | 33000 |  |  | 25400 | 76.97% | 1.98 | Both | 682.5 | 2.73 | HRCU-A-CB (Split System: Heat Pump with Remote Outdoor Unit-Air-Source) | N/A
213367795 | Central Heat Pump | YORK | HMH72B361 | ASPEN |  | C(A,C,D,E)48C24+TDR | Y81E080C20SMPS1 | 32400 |  |  | 16.6 | 8.1 | 36000 |  |  | 26400 | 73.33% | 2.83 | Both | 675 | 2.7 | HRCU-A-CB (Split System: Heat Pump with Remote Outdoor Unit-Air-Source) | N/A
213367796 | Central Heat Pump | YORK | HMH72B361 | ASPEN |  | C(A,C,D,E)48C24+TDR | Y81E100B12LMPS1 | 32600 |  |  | 17.5 | 8.1 | 36000 |  |  | 25600 | 71.11% | 2.6 | Both | 680 | 2.72 | HRCU-A-CB (Split System: Heat Pump with Remote Outdoor Unit-Air-Source) | N/A
213249673 | Central Heat Pump | Gridless | O-AYC24SD-1 |  |  | I-AYC24VAH-1 |  | 22000 |  |  | 16.5 | 9 | 23000 |  |  | 16900 | 73.48% | 2.05 | Both | 457.5 | 1.83 | HRCU-A-CB (Split System: Heat Pump with Remote Outdoor Unit-Air-Source) | Yes
213207092 | Central Heat Pump | CARRIER | 38MURAQ36AB3* | ASPEN |  | D(A,C,E)36C34+TDR | 58S(B,C)*A090E21**16 | 34600 |  |  | 16 | 8.1 | 39000 |  |  | 31200 | 80% | 2.74 | Both | 720 | 2.88 | HRCU-A-CB (Split System: Heat Pump with Remote Outdoor Unit-Air-Source) | N/A
213207094 | Central Heat Pump | CARRIER | 38MURAQ36AB3* | ASPEN |  | D(A,C,E)42B34+TDR | 58S(B,C)*A090E21**16 | 34600 |  |  | 16 | 8.1 | 39000 |  |  | 31200 | 80% | 2.74 | Both | 720 | 2.88 | HRCU-A-CB (Split System: Heat Pump with Remote Outdoor Unit-Air-Source) | N/A
214241605 | Central Heat Pump | CARRIER | 25VNA825A*032* |  |  | CNPV*2417AL*+UI | 59MN7C080C17**14 | 23200 |  |  | 16 | 8.1 | 22000 |  |  | 16900 | 76.82% | 1.92 | Both | 482.5 | 1.93 | HRCU-A-CB (Split System: Heat Pump with Remote Outdoor Unit-Air-Source) | N/A
213773305 | Central Heat Pump | CARRIER | 25VNA825A*032* |  |  | CAP**3721AL*+UI | 59CU5B060C17**16 | 24400 |  |  | 16.5 | 8.1 | 21400 |  |  | 16700 | 78.04% | 2.02 | Both | 507.5 | 2.03 | HRCU-A-CB (Split System: Heat Pump with Remote Outdoor Unit-Air-Source) | N/A
213772500 | Central Heat Pump | COMFORTMAKER | CVH825GKA2* |  |  | EHD4X48AAL+WALLCON | *95CSU0601716B* | 24200 |  |  | 16 | 8.1 | 21400 |  |  | 16600 | 77.57% | 2.02 | Both | 505 | 2.02 | HRCU-A-CB (Split System: Heat Pump with Remote Outdoor Unit-Air-Source) | N/A
213367787 | Central Heat Pump | YORK | HMH72B341 | ASPEN |  | C(A,C,D,E)48C24+TDR | YPLC120C20MP13 | 30000 |  |  | 16 | 8.5 | 32400 |  |  | 27800 | 85.8% | 2.69 | Both | 625 | 2.5 | HRCU-A-CB (Split System: Heat Pump with Remote Outdoor Unit-Air-Source) | N/A
214719909 | Central Heat Pump | JOHNSON CONTROLS | HH836E2S11 |  |  | CTU48C5XFS1+TXV | TM9Y100C20MP11 | 33800 |  |  | 17 | 8.5 | 32400 |  |  | 26000 | 80.25% | 2 | Both | 705 | 2.82 | HRCU-A-CB (Split System: Heat Pump with Remote Outdoor Unit-Air-Source) | N/A
214627106 | Central Heat Pump | CARRIER | 25VNA436A*031* | ADP |  | V,C36H175P149 | 59CU5B060C17**16 | 32400 |  |  | 19 | 9 | 36400 |  |  | 28200 | 77.47% | 1.98 | Both | 675 | 2.7 | HRCU-A-CB (Split System: Heat Pump with Remote Outdoor Unit-Air-Source) | N/A
213367821 | Central Heat Pump | YORK | HMH72B341 | ASPEN |  | C(A,C,D,E)36A44+TDR | YP9C100C16MP13 | 32000 |  |  | 17.5 | 8.5 | 34000 |  |  | 27400 | 80.59% | 2.66 | Both | 667.5 | 2.67 | HRCU-A-CB (Split System: Heat Pump with Remote Outdoor Unit-Air-Source) | N/A
213367722 | Central Heat Pump | YORK | HMH72B341 | ASPEN |  | C(A,C,D,E)36C24+TDR | YPLC080C16MP13 | 29800 |  |  | 16.9 | 8.5 | 33800 |  |  | 27400 | 81.07% | 2.67 | Both | 620 | 2.48 | HRCU-A-CB (Split System: Heat Pump with Remote Outdoor Unit-Air-Source) | N/A
214719842 | Central Heat Pump | JOHNSON CONTROLS | HH836E2S11 |  |  | CTU48C5XFS1+TXV | TM8E120C16MP11 | 33000 |  |  | 19 | 8.5 | 31000 |  |  | 24200 | 78.06% | 2 | Both | 687.5 | 2.75 | HRCU-A-CB (Split System: Heat Pump with Remote Outdoor Unit-Air-Source) | N/A
214626998 | Central Heat Pump | CARRIER | 25VNA436A*031* | ADP |  | PL36H210P299 | 58CU*A100C21**20 | 33800 |  |  | 20 | 9 | 33200 |  |  | 25200 | 75.9% | 2.02 | Both | 705 | 2.82 | HRCU-A-CB (Split System: Heat Pump with Remote Outdoor Unit-Air-Source) | N/A
213779154 | Central Heat Pump | TEMPSTAR | TVH837GKA** |  |  | EA*4X42L21A*+WALLCON | *96CTN0601714B* | 31600 |  |  | 17 | 8.1 | 33200 |  |  | 24800 | 74.7% | 1.86 | Both | 657.5 | 2.63 | HRCU-A-CB (Split System: Heat Pump with Remote Outdoor Unit-Air-Source) | N/A
213204075 | Central Heat Pump | TEMPSTAR | DLCURAH24AAK | ASPEN |  | D(A,C,E)24B44+TDR | *80ES(N,L)0702116A* | 23800 |  |  | 16 | 8.1 | 25400 |  |  | 27400 | 107.9% | 2.68 | Both | 495 | 1.98 | HRCU-A-CB (Split System: Heat Pump with Remote Outdoor Unit-Air-Source) | N/A
214629337 | Central Heat Pump | CARRIER | 38MURAQ36AB3* | ADP |  | PL36H210P749 | 59SU5B100M21**20 | 35600 |  |  | 16 | 8.1 | 36800 |  |  | 34800 | 94.57% | 1.9 | Both | 742.5 | 2.97 | HRCU-A-CB (Split System: Heat Pump with Remote Outdoor Unit-Air-Source) | N/A
214627065 | Central Heat Pump | CARRIER | 25VNA436A*031* | ADP |  | PL36H210P749 | 59CU5A080C21**20 | 33000 |  |  | 19 | 9.5 | 33200 |  |  | 25400 | 76.51% | 2.04 | Both | 687.5 | 2.75 | HRCU-A-CB (Split System: Heat Pump with Remote Outdoor Unit-Air-Source) | N/A
213433310 | Central Heat Pump | STEALTH | ACIQ-24-HPB |  |  | ACIQ-24W-P |  | 24000 |  |  | 19 | 9.3 | 27400 |  |  | 24000 | 87.59% | 1.91 | Both | 500 | 2 | HRCU-A-CB (Split System: Heat Pump with Remote Outdoor Unit-Air-Source) | No
214719852 | Central Heat Pump | JOHNSON CONTROLS | HH836E2S11 |  |  | CTU48C5XFS1+TXV | TM8E100C16MP11 | 32800 |  |  | 19 | 8.5 | 31000 |  |  | 25400 | 81.94% | 2 | Both | 682.5 | 2.73 | HRCU-A-CB (Split System: Heat Pump with Remote Outdoor Unit-Air-Source) | Yes
213433309 | Central Heat Pump | STEALTH | ACIQ-18-HPB |  |  | ACIQ-18W-P |  | 18000 |  |  | 17 | 9.5 | 19000 |  |  | 18000 | 94.74% | 2 | Both | 375 | 1.5 | HRCU-A-CB (Split System: Heat Pump with Remote Outdoor Unit-Air-Source) | No
213367779 | Central Heat Pump | YORK | HMH72B341 | ASPEN |  | C(A,C,D,E)48C24+TDR | YP9C100C16MP13 | 30600 |  |  | 17.2 | 8.5 | 34000 |  |  | 27400 | 80.59% | 2.66 | Both | 637.5 | 2.55 | HRCU-A-CB (Split System: Heat Pump with Remote Outdoor Unit-Air-Source) | N/A
213367780 | Central Heat Pump | YORK | HMH72B341 | ASPEN |  | C(A,C,D,E)48C24+TDR | YP9C100C20MP13 | 30400 |  |  | 17.1 | 8.1 | 34000 |  |  | 28400 | 83.53% | 2.69 | Both | 632.5 | 2.53 | HRCU-A-CB (Split System: Heat Pump with Remote Outdoor Unit-Air-Source) | N/A
214719934 | Central Heat Pump | JOHNSON CONTROLS | HH836E2S11 |  |  | CTU48C5XFS1+TXV | TM9V100C16MP12 | 32200 |  |  | 18 | 8.5 | 30400 |  |  | 25200 | 82.89% | 2 | Both | 670 | 2.68 | HRCU-A-CB (Split System: Heat Pump with Remote Outdoor Unit-Air-Source) | N/A
213367819 | Central Heat Pump | YORK | HMH72B341 | ASPEN |  | C(A,C,D,E)36A44+TDR | YP9C080B12MP13 | 32800 |  |  | 17 | 8.1 | 33600 |  |  | 29200 | 86.9% | 2.64 | Both | 682.5 | 2.73 | HRCU-A-CB (Split System: Heat Pump with Remote Outdoor Unit-Air-Source) | N/A
214569623 | Central Heat Pump | BRYANT HEATING AND COOLING SYSTEMS | 284ANV036*0**B* |  |  | CSPH*3612AL*+UI | 935CB60080C21*** | 33600 |  |  | 18 | 9 | 37000 |  |  | 26200 | 70.81% | 2.02 | Both | 700 | 2.8 | HRCU-A-CB (Split System: Heat Pump with Remote Outdoor Unit-Air-Source) | N/A
214627212 | Central Heat Pump | CARRIER | 25VNA448A*031* | ADP |  | V,C60H210P299 | 59CU5A100C21**22 | 44000 |  |  | 21 | 9.5 | 44500 |  |  | 35800 | 80.45% | 2.28 | Both | 917.5 | 3.67 | HRCU-A-CB (Split System: Heat Pump with Remote Outdoor Unit-Air-Source) | N/A
214627232 | Central Heat Pump | CARRIER | 25VNA448A*031* | ADP |  | PL60H210P179 | 59CU5A100C21**22 | 45000 |  |  | 21 | 9.5 | 43500 |  |  | 35600 | 81.84% | 2.36 | Both | 937.5 | 3.75 | HRCU-A-CB (Split System: Heat Pump with Remote Outdoor Unit-Air-Source) | N/A
214569707 | Central Heat Pump | BRYANT HEATING AND COOLING SYSTEMS | 284ANV036*0**B* |  |  | CNPV*6024AL*+UI | 986TD60080C21*** | 34400 |  |  | 20 | 9 | 36200 |  |  | 25400 | 70.17% | 2.04 | Both | 717.5 | 2.87 | HRCU-A-CB (Split System: Heat Pump with Remote Outdoor Unit-Air-Source) | No
214569535 | Central Heat Pump | BRYANT HEATING AND COOLING SYSTEMS | 284ANV036*0**B* |  |  | CAP**4221AL*+UI | 987MC60080C21*** | 33000 |  |  | 19 | 9.5 | 37800 |  |  | 26600 | 70.37% | 1.98 | Both | 687.5 | 2.75 | HRCU-A-CB (Split System: Heat Pump with Remote Outdoor Unit-Air-Source) | N/A
214569510 | Central Heat Pump | CARRIER | 25VNA448A*031* |  |  | CNPV*6024AL*+UI | 59MN7C060C21**20 | 44000 |  |  | 20.5 | 9 | 46500 |  |  | 36800 | 79.14% | 2.22 | Both | 917.5 | 3.67 | HRCU-A-CB (Split System: Heat Pump with Remote Outdoor Unit-Air-Source) | N/A
213773235 | Central Heat Pump | CARRIER | 25VNA825A*032* |  |  | CAP**3717AL*+UI | 59TN6C060C17**14 | 24000 |  |  | 16 | 8.1 | 21400 |  |  | 16800 | 78.5% | 1.98 | Both | 500 | 2 | HRCU-A-CB (Split System: Heat Pump with Remote Outdoor Unit-Air-Source) | N/A
213773285 | Central Heat Pump | CARRIER | 25VNA825A*032* |  |  | CAP**3721AL*+UI | 58TN*B090C21**20 | 24400 |  |  | 16.5 | 8.5 | 21200 |  |  | 16600 | 78.3% | 2.04 | Both | 507.5 | 2.03 | HRCU-A-CB (Split System: Heat Pump with Remote Outdoor Unit-Air-Source) | N/A
213774430 | Central Heat Pump | COMFORTMAKER | CVH825GKA3* |  |  | EHD4X42AAL+WALLCON | *80CTL0902120B* | 24200 |  |  | 16 | 8.1 | 21400 |  |  | 16600 | 77.57% | 2 | Both | 505 | 2.02 | HRCU-A-CB (Split System: Heat Pump with Remote Outdoor Unit-Air-Source) | N/A
213774530 | Central Heat Pump | COMFORTMAKER | CVH825GKA3* |  |  | EHD4X42AAL+WALLCON | *96CTN0801714B* | 24000 |  |  | 16 | 8.1 | 21400 |  |  | 16600 | 77.57% | 2 | Both | 500 | 2 | HRCU-A-CB (Split System: Heat Pump with Remote Outdoor Unit-Air-Source) | N/A
213772601 | Central Heat Pump | DAY & NIGHT | CVH825GKA3* |  |  | EA*4X24L14A*+WALLCON | *80CTL0701412B* | 23400 |  |  | 16.5 | 8.1 | 22000 |  |  | 16800 | 76.36% | 1.9 | Both | 487.5 | 1.95 | HRCU-A-CB (Split System: Heat Pump with Remote Outdoor Unit-Air-Source) | N/A
214627533 | Central Heat Pump | CARRIER | 38MURAQ18AB3* | ADP |  | A24VBA+TXV | 58S(B,C)*B045M14**12 | 17400 |  |  | 16 | 8.5 | 16800 |  |  | 19100 | 113.7% | 2.34 | Both | 362.5 | 1.45 | HRCU-A-CB (Split System: Heat Pump with Remote Outdoor Unit-Air-Source) | N/A
214627548 | Central Heat Pump | CARRIER | 38MURAQ18AB3* | ADP |  | C36A***L159 | 58S(B,C)*B070M14**12 | 17600 |  |  | 16 | 8.5 | 16900 |  |  | 18700 | 110.7% | 2.3 | Both | 367.5 | 1.47 | HRCU-A-CB (Split System: Heat Pump with Remote Outdoor Unit-Air-Source) | N/A
214627549 | Central Heat Pump | CARRIER | 38MURAQ18AB3* | ADP |  | V,C36H***P219 | 58S(B,C)*B070M14**12 | 17600 |  |  | 16 | 8.5 | 16900 |  |  | 18700 | 110.7% | 2.3 | Both | 367.5 | 1.47 | HRCU-A-CB (Split System: Heat Pump with Remote Outdoor Unit-Air-Source) | N/A
213367720 | Central Heat Pump | YORK | HMH72B341 | ASPEN |  | C(A,C,D,E)36C24+TDR | YPLC060A12MP13 | 31200 |  |  | 17.5 | 8.1 | 33400 |  |  | 28400 | 85.03% | 2.72 | Both | 650 | 2.6 | HRCU-A-CB (Split System: Heat Pump with Remote Outdoor Unit-Air-Source) | N/A
213367721 | Central Heat Pump | YORK | HMH72B341 | ASPEN |  | C(A,C,D,E)36C24+TDR | YPLC080B12MP13 | 30800 |  |  | 17 | 8.1 | 33600 |  |  | 29200 | 86.9% | 2.66 | Both | 642.5 | 2.57 | HRCU-A-CB (Split System: Heat Pump with Remote Outdoor Unit-Air-Source) | N/A
214720225 | Central Heat Pump | JOHNSON CONTROLS | HH836E2S11 |  |  | CTU48C5XFS1+TXV | TM9E080C20MP12 | 33800 |  |  | 17 | 8.5 | 32000 |  |  | 25800 | 80.62% | 2 | Both | 705 | 2.82 | HRCU-A-CB (Split System: Heat Pump with Remote Outdoor Unit-Air-Source) | N/A
214626992 | Central Heat Pump | CARRIER | 25VNA436A*031* | ADP |  | C36A***L539 | 58CU*A060C17**16 | 34200 |  |  | 20 | 9 | 33000 |  |  | 24800 | 75.15% | 2.02 | Both | 712.5 | 2.85 | HRCU-A-CB (Split System: Heat Pump with Remote Outdoor Unit-Air-Source) | N/A
213367776 | Central Heat Pump | YORK | HMH72B341 | ASPEN |  | C(A,C,D,E)48C24+TDR | YP9C060B12MP13 | 30800 |  |  | 17.2 | 8.1 | 34000 |  |  | 27800 | 81.76% | 2.63 | Both | 642.5 | 2.57 | HRCU-A-CB (Split System: Heat Pump with Remote Outdoor Unit-Air-Source) | N/A
213367717 | Central Heat Pump | YORK | HMH72B341 | ASPEN |  | C(A,C,D,E)36C24+TDR | YP9C100C16MP13 | 29800 |  |  | 16.9 | 8.5 | 34000 |  |  | 27400 | 80.59% | 2.66 | Both | 620 | 2.48 | HRCU-A-CB (Split System: Heat Pump with Remote Outdoor Unit-Air-Source) | N/A
214719862 | Central Heat Pump | JOHNSON CONTROLS | HH836E2S11 |  |  | CTU48C5XFS1+TXV | TM8E120C20MP11 | 34000 |  |  | 17 | 8.5 | 32000 |  |  | 25600 | 80% | 2 | Both | 707.5 | 2.83 | HRCU-A-CB (Split System: Heat Pump with Remote Outdoor Unit-Air-Source) | Yes
214719929 | Central Heat Pump | JOHNSON CONTROLS | HH836E2S11 |  |  | CTU48C5XFS1+TXV | Z8ES080C20SMPS1 | 33600 |  |  | 19 | 8.5 | 31600 |  |  | 25400 | 80.38% | 2 | Both | 700 | 2.8 | HRCU-A-CB (Split System: Heat Pump with Remote Outdoor Unit-Air-Source) | N/A
213752536 | Central Heat Pump | CARRIER | 38MURAQ24AA3* | ASPEN |  | D(A,C,E)36B34+TDR | 59SP6A080V17**16 | 23800 |  |  | 16 | 8.1 | 25400 |  |  | 22600 | 88.98% | 2.89 | Both | 495 | 1.98 | HRCU-A-CB (Split System: Heat Pump with Remote Outdoor Unit-Air-Source) | N/A
213782126 | Central Heat Pump | BRYANT HEATING AND COOLING SYSTEMS | 288BNV037*0**B* |  |  | CSPH*4812AL*+UI | 987MC42060C17*** | 32400 |  |  | 16.5 | 8.1 | 33200 |  |  | 25200 | 75.9% | 1.94 | Both | 675 | 2.7 | HRCU-A-CB (Split System: Heat Pump with Remote Outdoor Unit-Air-Source) | N/A
213249675 | Central Heat Pump | Gridless | O-AYC48SD-1 |  |  | I-AYC48VAH-1 |  | 48000 |  |  | 17.5 | 8.5 | 47000 |  |  | 33000 | 70.21% | 1.9 | Both | 1000 | 4 | HRCU-A-CB (Split System: Heat Pump with Remote Outdoor Unit-Air-Source) | Yes
214573929 | Central Heat Pump | BRYANT HEATING AND COOLING SYSTEMS | 288BNV037*0**B* |  |  | CAP**4821AL*+UI | 935CB66100C21*** | 32400 |  |  | 17.5 | 8.5 | 32400 |  |  | 24800 | 76.54% | 2 | Both | 675 | 2.7 | HRCU-A-CB (Split System: Heat Pump with Remote Outdoor Unit-Air-Source) | N/A
214573979 | Central Heat Pump | BRYANT HEATING AND COOLING SYSTEMS | 288BNV037*0**B* |  |  | CAP**4824AL*+UI | 935CB60080C21*** | 32200 |  |  | 17.5 | 8.5 | 32400 |  |  | 25000 | 77.16% | 1.98 | Both | 670 | 2.68 | HRCU-A-CB (Split System: Heat Pump with Remote Outdoor Unit-Air-Source) | N/A
213781394 | Central Heat Pump | TEMPSTAR | TVH837GKA2* |  |  | EA*4X48L21A*+WALLCON | *96CTN1002122B* | 32400 |  |  | 17.5 | 8.5 | 32600 |  |  | 25000 | 76.69% | 2 | Both | 675 | 2.7 | HRCU-A-CB (Split System: Heat Pump with Remote Outdoor Unit-Air-Source) | No
213781404 | Central Heat Pump | TEMPSTAR | TVH837GKA2* |  |  | EA*4X48L24A*+WALLCON | *80CTL0902120B* | 32400 |  |  | 17.5 | 8.5 | 32200 |  |  | 24800 | 77.02% | 2 | Both | 675 | 2.7 | HRCU-A-CB (Split System: Heat Pump with Remote Outdoor Unit-Air-Source) | No
213367716 | Central Heat Pump | YORK | HMH72B341 | ASPEN |  | C(A,C,D,E)36C24+TDR | YP9C080C16MP13 | 29800 |  |  | 16.9 | 8.1 | 33800 |  |  | 27400 | 81.07% | 2.65 | Both | 620 | 2.48 | HRCU-A-CB (Split System: Heat Pump with Remote Outdoor Unit-Air-Source) | N/A
214719847 | Central Heat Pump | JOHNSON CONTROLS | HH836E2S11 |  |  | CTU48C5XFS1+TXV | TMLE120C16MP11 | 33000 |  |  | 19 | 8.5 | 31000 |  |  | 24200 | 78.06% | 2 | Both | 687.5 | 2.75 | HRCU-A-CB (Split System: Heat Pump with Remote Outdoor Unit-Air-Source) | N/A
214609877 | Central Heat Pump | CARRIER | 38MURAQ18AB3 | ASPEN |  | D(A,C,E)24A24+TDR |  | 15500 |  |  | 15.2 | 9.3 | 18900 |  |  | 15000 | 79.37% | 2.2 | Both | 322.5 | 1.29 | HRCU-A-C (Split System: Heat Pump with Remote Outdoor Unit with No Indoor Fan --Air Source) | N/A
213367715 | Central Heat Pump | YORK | HMH72B341 | ASPEN |  | C(A,C,D,E)36C24+TDR | YP9C080B12MP13 | 31000 |  |  | 17 | 8.1 | 33600 |  |  | 29600 | 88.1% | 2.74 | Both | 645 | 2.58 | HRCU-A-CB (Split System: Heat Pump with Remote Outdoor Unit-Air-Source) | N/A
213493888 | Central Heat Pump | CHAMPION HEATING AND COOLING | HMH72B341 | ASPEN |  | C(A,C,D,E)36A34+TDR | Z8ES080C16LMPS1 | 31200 |  |  | 17.8 | 8.3 | 33000 |  |  | 27600 | 83.64% | 2.68 | Both | 650 | 2.6 | HRCU-A-CB (Split System: Heat Pump with Remote Outdoor Unit-Air-Source) | N/A
213493868 | Central Heat Pump | CHAMPION HEATING AND COOLING | HMH72B341 | ASPEN |  | C(A,C,D,E)48A34+TDR | Z8ES040A12SMPS1 | 33200 |  |  | 18 | 8.1 | 32600 |  |  | 29800 | 91.41% | 2.68 | Both | 692.5 | 2.77 | HRCU-A-CB (Split System: Heat Pump with Remote Outdoor Unit-Air-Source) | N/A
213494011 | Central Heat Pump | CHAMPION HEATING AND COOLING | HMH72B341 | ASPEN |  | C(A,C,D,E)36A34+TDR | Z8ET100C16LMPS1 | 31200 |  |  | 17.8 | 8.3 | 33000 |  |  | 27800 | 84.24% | 2.66 | Both | 650 | 2.6 | HRCU-A-CB (Split System: Heat Pump with Remote Outdoor Unit-Air-Source) | N/A
214719857 | Central Heat Pump | JOHNSON CONTROLS | HH836E2S11 |  |  | CTU48C5XFS1+TXV | TMLE100C16MP11 | 32800 |  |  | 19 | 8.5 | 31000 |  |  | 25400 | 81.94% | 2 | Both | 682.5 | 2.73 | HRCU-A-CB (Split System: Heat Pump with Remote Outdoor Unit-Air-Source) | Yes
213781810 | Central Heat Pump | COMFORTMAKER | CVH837GKA2* |  |  | EHD4X36AAL+WALLCON | *97CMN0601714B* | 32000 |  |  | 16 | 8.1 | 33200 |  |  | 25000 | 75.3% | 1.9 | Both | 667.5 | 2.67 | HRCU-A-CB (Split System: Heat Pump with Remote Outdoor Unit-Air-Source) | N/A
213781960 | Central Heat Pump | COMFORTMAKER | CVH837GKA2* |  |  | EHD4X42AAL+WALLCON | *95CSU0601716B* | 32400 |  |  | 16.5 | 8.1 | 33000 |  |  | 25000 | 75.76% | 1.94 | Both | 675 | 2.7 | HRCU-A-CB (Split System: Heat Pump with Remote Outdoor Unit-Air-Source) | N/A
213781830 | Central Heat Pump | COMFORTMAKER | CVH837GKA2* |  |  | EHD4X36AAL+WALLCON | *97CMN1002122B* | 32200 |  |  | 16.5 | 8.1 | 32800 |  |  | 24600 | 75% | 1.94 | Both | 670 | 2.68 | HRCU-A-CB (Split System: Heat Pump with Remote Outdoor Unit-Air-Source) | N/A
214602075 | Central Heat Pump | STEALTH | ACIQ-12-EHPB |  |  | ACIQ-12-AHB |  | 12000 |  |  | 17.5 | 9 | 13000 |  |  | 11000 | 84.62% | 2.6 | Both | 250 | 1 | HRCU-A-CB (Split System: Heat Pump with Remote Outdoor Unit-Air-Source) | N/A
213770740 | Central Heat Pump | COMFORTMAKER | CVH825GKA2* |  |  | EA*4X30L17A*+WALLCON | *80CTL0901716B* | 23600 |  |  | 16.5 | 8.1 | 21400 |  |  | 16700 | 78.04% | 1.92 | Both | 492.5 | 1.97 | HRCU-A-CB (Split System: Heat Pump with Remote Outdoor Unit-Air-Source) | N/A
213772580 | Central Heat Pump | COMFORTMAKER | CVH825GKA2* |  |  | EHD4X48AAL+WALLCON | *96CTN1002122B* | 24200 |  |  | 16 | 8.1 | 21200 |  |  | 16600 | 78.3% | 2.02 | Both | 505 | 2.02 | HRCU-A-CB (Split System: Heat Pump with Remote Outdoor Unit-Air-Source) | N/A
213204089 | Central Heat Pump | TEMPSTAR | DLCURAH24AAK | ASPEN |  | D(A,C,E)30B34+TDR | *80ES(N,L)0901714A* | 23800 |  |  | 16 | 8.1 | 25600 |  |  | 28000 | 109.4% | 2.62 | Both | 495 | 1.98 | HRCU-A-CB (Split System: Heat Pump with Remote Outdoor Unit-Air-Source) | N/A
213772540 | Central Heat Pump | COMFORTMAKER | CVH825GKA2* |  |  | EHD4X48AAL+WALLCON | *97CMN1202422B* | 24200 |  |  | 16 | 8.1 | 21200 |  |  | 16600 | 78.3% | 2.02 | Both | 505 | 2.02 | HRCU-A-CB (Split System: Heat Pump with Remote Outdoor Unit-Air-Source) | N/A
213204084 | Central Heat Pump | TEMPSTAR | DLCURAH24AAK | ASPEN |  | D(A,C,E)36C34+TDR | *80ES(N,L)0702116A* | 23800 |  |  | 16 | 8.1 | 25400 |  |  | 28600 | 112.6% | 2.61 | Both | 495 | 1.98 | HRCU-A-CB (Split System: Heat Pump with Remote Outdoor Unit-Air-Source) | N/A
213781314 | Central Heat Pump | TEMPSTAR | TVH837GKA2* |  |  | EA*4X48L21A*+WALLCON | *80CTL0902120B* | 32200 |  |  | 17.5 | 8.5 | 32600 |  |  | 25000 | 76.69% | 2 | Both | 670 | 2.68 | HRCU-A-CB (Split System: Heat Pump with Remote Outdoor Unit-Air-Source) | No
213753862 | Central Heat Pump | CARRIER | 38MURAQ36AB3* | ASPEN |  | D(A,C,E)42B34+TDR | 59TP6C080V17**16 | 33800 |  |  | 16 | 8.1 | 37800 |  |  | 31800 | 84.13% | 2.7 | Both | 705 | 2.82 | HRCU-A-CB (Split System: Heat Pump with Remote Outdoor Unit-Air-Source) | N/A
213753869 | Central Heat Pump | CARRIER | 38MURAQ36AB3* | ASPEN |  | D(A,C,E)36B34+TDR | 59TP6C100V21**20 | 35200 |  |  | 16.5 | 8.1 | 38500 |  |  | 32200 | 83.64% | 2.61 | Both | 732.5 | 2.93 | HRCU-A-CB (Split System: Heat Pump with Remote Outdoor Unit-Air-Source) | N/A
213780974 | Central Heat Pump | TEMPSTAR | TVH837GKA2* |  |  | EA*4X42L21A*+WALLCON | *80CTL0451712B* | 31600 |  |  | 17 | 8.1 | 33400 |  |  | 24800 | 74.25% | 1.86 | Both | 657.5 | 2.63 | HRCU-A-CB (Split System: Heat Pump with Remote Outdoor Unit-Air-Source) | N/A
213781294 | Central Heat Pump | TEMPSTAR | TVH837GKA2* |  |  | EA*4X48L21A*+WALLCON | *80CTL0701716B* | 32200 |  |  | 17.5 | 8.1 | 32600 |  |  | 25200 | 77.3% | 1.98 | Both | 670 | 2.68 | HRCU-A-CB (Split System: Heat Pump with Remote Outdoor Unit-Air-Source) | N/A
213781364 | Central Heat Pump | TEMPSTAR | TVH837GKA2* |  |  | EA*4X48L21A*+WALLCON | *97CMN1002122B* | 32400 |  |  | 17.5 | 8.5 | 32600 |  |  | 25000 | 76.69% | 2 | Both | 675 | 2.7 | HRCU-A-CB (Split System: Heat Pump with Remote Outdoor Unit-Air-Source) | No
214569651 | Central Heat Pump | BRYANT HEATING AND COOLING SYSTEMS | 284ANV036*0**B* |  |  | CSPH*4812AL*+UI | 987MC60060C21*** | 34000 |  |  | 18 | 9 | 36800 |  |  | 26000 | 70.65% | 2.02 | Both | 707.5 | 2.83 | HRCU-A-CB (Split System: Heat Pump with Remote Outdoor Unit-Air-Source) | N/A
214569653 | Central Heat Pump | BRYANT HEATING AND COOLING SYSTEMS | 284ANV036*0**B* |  |  | CSPH*4812AL*+UI | 987MC60080C21*** | 34000 |  |  | 18.5 | 9 | 36600 |  |  | 25800 | 70.49% | 2.04 | Both | 707.5 | 2.83 | HRCU-A-CB (Split System: Heat Pump with Remote Outdoor Unit-Air-Source) | No
214569669 | Central Heat Pump | BRYANT HEATING AND COOLING SYSTEMS | 284ANV036*0**B* |  |  | CNPV*4221AL*+UI | 935CB66100C21*** | 33200 |  |  | 19 | 9 | 37800 |  |  | 26600 | 70.37% | 2 | Both | 692.5 | 2.77 | HRCU-A-CB (Split System: Heat Pump with Remote Outdoor Unit-Air-Source) | No
214569703 | Central Heat Pump | BRYANT HEATING AND COOLING SYSTEMS | 284ANV036*0**B* |  |  | CNPV*6024AL*+UI | 987MC60060C21*** | 34000 |  |  | 19.5 | 9 | 36400 |  |  | 25600 | 70.33% | 2 | Both | 707.5 | 2.83 | HRCU-A-CB (Split System: Heat Pump with Remote Outdoor Unit-Air-Source) | No
214627152 | Central Heat Pump | CARRIER | 25VNA448A*031* | ADP |  | C60A***L169 | 58CU*A100C21**20 | 43500 |  |  | 21 | 9 | 44500 |  |  | 36000 | 80.9% | 2.28 | Both | 907.5 | 3.63 | HRCU-A-CB (Split System: Heat Pump with Remote Outdoor Unit-Air-Source) | N/A
214569603 | Central Heat Pump | BRYANT HEATING AND COOLING SYSTEMS | 284ANV036*0**B* |  |  | CAP**6121AL*+UI | 987MC60060C21*** | 34600 |  |  | 19 | 9 | 36000 |  |  | 25200 | 70% | 2 | Both | 720 | 2.88 | HRCU-A-CB (Split System: Heat Pump with Remote Outdoor Unit-Air-Source) | No
214627200 | Central Heat Pump | CARRIER | 25VNA448A*031* | ADP |  | C60A***L189 | 59CU5A080C21**20 | 44000 |  |  | 21 | 8.5 | 44500 |  |  | 36000 | 80.9% | 2.18 | Both | 917.5 | 3.67 | HRCU-A-CB (Split System: Heat Pump with Remote Outdoor Unit-Air-Source) | N/A
213205316 | Central Heat Pump | TEMPSTAR | DLCURAH30ABK | ASPEN |  | D(A,C,E)30D44+TDR | *92ESN0801716A* | 29600 |  |  | 15.2 | 8.1 | 33800 |  |  | 24000 | 71.01% | 2.67 | Both | 617.5 | 2.47 | HRCU-A-CB (Split System: Heat Pump with Remote Outdoor Unit-Air-Source) | N/A
213772570 | Central Heat Pump | COMFORTMAKER | CVH825GKA2* |  |  | EHD4X48AAL+WALLCON | *96CTN0801714B* | 24200 |  |  | 16 | 8.1 | 21400 |  |  | 16600 | 77.57% | 2.02 | Both | 505 | 2.02 | HRCU-A-CB (Split System: Heat Pump with Remote Outdoor Unit-Air-Source) | N/A
213770800 | Central Heat Pump | COMFORTMAKER | CVH825GKA2* |  |  | EA*4X30L17A*+WALLCON | *96CTN0801714B* | 23400 |  |  | 16.5 | 8.1 | 21600 |  |  | 16700 | 77.31% | 1.92 | Both | 487.5 | 1.95 | HRCU-A-CB (Split System: Heat Pump with Remote Outdoor Unit-Air-Source) | N/A
213204079 | Central Heat Pump | TEMPSTAR | DLCURAH24AAK | ASPEN |  | D(A,C,E)30C44+TDR | *80ES(N,L)0702116A* | 23800 |  |  | 16 | 8.1 | 25400 |  |  | 27800 | 109.4% | 2.65 | Both | 495 | 1.98 | HRCU-A-CB (Split System: Heat Pump with Remote Outdoor Unit-Air-Source) | N/A
213204082 | Central Heat Pump | TEMPSTAR | DLCURAH24AAK | ASPEN |  | D(A,C,E)36B34+TDR | *80ES(N,L)0702116A* | 23800 |  |  | 16 | 8.1 | 25400 |  |  | 29000 | 114.2% | 2.71 | Both | 495 | 1.98 | HRCU-A-CB (Split System: Heat Pump with Remote Outdoor Unit-Air-Source) | N/A
213205271 | Central Heat Pump | TEMPSTAR | DLCURAH30ABK | ASPEN |  | D(A,C,E)30C44+TDR | *80ES(N,L)1552420A* | 29600 |  |  | 15.2 | 8.1 | 33800 |  |  | 24000 | 71.01% | 2.7 | Both | 617.5 | 2.47 | HRCU-A-CB (Split System: Heat Pump with Remote Outdoor Unit-Air-Source) | N/A
213204077 | Central Heat Pump | TEMPSTAR | DLCURAH24AAK | ASPEN |  | D(A,C,E)30B34+TDR | *80ES(N,L)0702116A* | 23800 |  |  | 16 | 8.1 | 25400 |  |  | 27800 | 109.4% | 2.58 | Both | 495 | 1.98 | HRCU-A-CB (Split System: Heat Pump with Remote Outdoor Unit-Air-Source) | N/A
213204072 | Central Heat Pump | TEMPSTAR | DLCURAH24AAK | ASPEN |  | D(A,C,E)36C34+TDR | *80ES(N,L)0701716A* | 23800 |  |  | 15.5 | 8.5 | 26200 |  |  | 27800 | 106.1% | 2.67 | Both | 495 | 1.98 | HRCU-A-CB (Split System: Heat Pump with Remote Outdoor Unit-Air-Source) | N/A
213204105 | Central Heat Pump | TEMPSTAR | DLCURAH24AAK | ASPEN |  | D(A,C,E)36B34+TDR | *80ES(N,L)0902120A* | 23800 |  |  | 16 | 8.5 | 25800 |  |  | 27400 | 106.2% | 2.68 | Both | 495 | 1.98 | HRCU-A-CB (Split System: Heat Pump with Remote Outdoor Unit-Air-Source) | N/A
213770600 | Central Heat Pump | COMFORTMAKER | CVH825GKA2* |  |  | EA*4X25L17A*+WALLCON | *80CTL0701412B* | 24400 |  |  | 16.5 | 8.5 | 21200 |  |  | 16600 | 78.3% | 2.02 | Both | 507.5 | 2.03 | HRCU-A-CB (Split System: Heat Pump with Remote Outdoor Unit-Air-Source) | N/A
213772120 | Central Heat Pump | COMFORTMAKER | CVH825GKA2* |  |  | EHD4X36AAL+WALLCON | *80CTL0901716B* | 24200 |  |  | 16.5 | 8.1 | 21400 |  |  | 16700 | 78.04% | 1.98 | Both | 505 | 2.02 | HRCU-A-CB (Split System: Heat Pump with Remote Outdoor Unit-Air-Source) | N/A
213087290 | Central Heat Pump | FRIEDRICH | FRP18AZ48AJVC |  |  | FRHMVZ6021SEACA |  | 45000 |  |  | 19 | 8.5 | 40000 |  |  | 42000 | 105% | 1.8 | Both | 937.5 | 3.75 | HRCU-A-CB (Split System: Heat Pump with Remote Outdoor Unit-Air-Source) | No
213500940 | Central Heat Pump | STEALTH | ACIQ-36-HPC |  |  | ACIQ-36-AHB* |  | 35000 |  |  | 16.3 | 9.5 | 39000 |  |  | 38000 | 97.44% | 1.8 | Both | 730 | 2.92 | HRCU-A-CB (Split System: Heat Pump with Remote Outdoor Unit-Air-Source) | No
213204117 | Central Heat Pump | TEMPSTAR | DLCURAH24AAK | ASPEN |  | D(A,C,E)36B34+TDR | *80ES(N,L)1102120A* | 23800 |  |  | 15.5 | 8.5 | 26200 |  |  | 27400 | 104.6% | 2.63 | Both | 495 | 1.98 | HRCU-A-CB (Split System: Heat Pump with Remote Outdoor Unit-Air-Source) | N/A
212501411 | Central Heat Pump | LENNOX | SL25XPV-024-230A** | ADP |  | LP36/37R9 | SL280UH080NV48B* | 22600 |  |  | 21 | 9.4 | 19800 |  |  | 19600 | 98.99% | 1.94 | Both | 470 | 1.88 | HRCU-A-CB (Split System: Heat Pump with Remote Outdoor Unit-Air-Source) | N/A
213770680 | Central Heat Pump | COMFORTMAKER | CVH825GKA2* |  |  | EA*4X25L17A*+WALLCON | *96CTN0801714B* | 24200 |  |  | 16.5 | 8.1 | 21400 |  |  | 16700 | 78.04% | 2.02 | Both | 505 | 2.02 | HRCU-A-CB (Split System: Heat Pump with Remote Outdoor Unit-Air-Source) | N/A
213493950 | Central Heat Pump | CHAMPION HEATING AND COOLING | HMH72B341 | ASPEN |  | C(A,C,D,E)36A34+TDR | Z8ES100C20LMPS1 | 31200 |  |  | 17.4 | 8.3 | 33000 |  |  | 27600 | 83.64% | 2.68 | Both | 650 | 2.6 | HRCU-A-CB (Split System: Heat Pump with Remote Outdoor Unit-Air-Source) | N/A
213493984 | Central Heat Pump | CHAMPION HEATING AND COOLING | HMH72B341 | ASPEN |  | C(A,C,D,E)48A34+TDR | Z8ES120C20LMPS1 | 32200 |  |  | 17.5 | 8.5 | 33800 |  |  | 27800 | 82.25% | 2.66 | Both | 670 | 2.68 | HRCU-A-CB (Split System: Heat Pump with Remote Outdoor Unit-Air-Source) | N/A
213494031 | Central Heat Pump | CHAMPION HEATING AND COOLING | HMH72B341 | ASPEN |  | C(A,C,D,E)48A34+TDR | Z8ET120C20LMPS1 | 32200 |  |  | 18.5 | 8.5 | 33200 |  |  | 27800 | 83.73% | 2.7 | Both | 670 | 2.68 | HRCU-A-CB (Split System: Heat Pump with Remote Outdoor Unit-Air-Source) | N/A
213367786 | Central Heat Pump | YORK | HMH72B341 | ASPEN |  | C(A,C,D,E)48C24+TDR | YPLC100C20MP13 | 30000 |  |  | 16 | 8.5 | 32400 |  |  | 27800 | 85.8% | 2.69 | Both | 625 | 2.5 | HRCU-A-CB (Split System: Heat Pump with Remote Outdoor Unit-Air-Source) | N/A
213367719 | Central Heat Pump | YORK | HMH72B341 | ASPEN |  | C(A,C,D,E)36C24+TDR | YP9C120D20MP13 | 29400 |  |  | 16.3 | 8.5 | 32400 |  |  | 28200 | 87.04% | 2.79 | Both | 612.5 | 2.45 | HRCU-A-CB (Split System: Heat Pump with Remote Outdoor Unit-Air-Source) | N/A
213493883 | Central Heat Pump | CHAMPION HEATING AND COOLING | HMH72B341 | ASPEN |  | C(A,C,D,E)48A34+TDR | Z8ES080B12SMPS1 | 33000 |  |  | 18 | 8.1 | 32600 |  |  | 29400 | 90.18% | 2.66 | Both | 687.5 | 2.75 | HRCU-A-CB (Split System: Heat Pump with Remote Outdoor Unit-Air-Source) | N/A
213493914 | Central Heat Pump | CHAMPION HEATING AND COOLING | HMH72B341 | ASPEN |  | C(A,C,D,E)48A34+TDR | Z8ES080C20SMPS1 | 32200 |  |  | 18 | 8.5 | 33200 |  |  | 28200 | 84.94% | 2.71 | Both | 670 | 2.68 | HRCU-A-CB (Split System: Heat Pump with Remote Outdoor Unit-Air-Source) | N/A
213433306 | Central Heat Pump | STEALTH | ACIQ-24-HPB |  |  | ACIQ-24W-WM |  | 24000 |  |  | 17.5 | 10.5 | 26000 |  |  | 24000 | 92.31% | 2 | Both | 500 | 2 | HRCU-A-CB (Split System: Heat Pump with Remote Outdoor Unit-Air-Source) | No
214720230 | Central Heat Pump | JOHNSON CONTROLS | HH836E2S11 |  |  | CTU48C5XFS1+TXV | Z8ES100C16SMPS1 | 33400 |  |  | 19 | 8.5 | 31200 |  |  | 25200 | 80.77% | 2 | Both | 695 | 2.78 | HRCU-A-CB (Split System: Heat Pump with Remote Outdoor Unit-Air-Source) | N/A
213495258 | Central Heat Pump | CHAMPION HEATING AND COOLING | HMH72B341 | ASPEN |  | C(A,C,D,E)48A36+TDR | Z8ES080B12LMPS1 | 33000 |  |  | 18 | 8.1 | 32600 |  |  | 29400 | 90.18% | 2.66 | Both | 687.5 | 2.75 | HRCU-A-CB (Split System: Heat Pump with Remote Outdoor Unit-Air-Source) | N/A
214626996 | Central Heat Pump | CARRIER | 25VNA436A*031* | ADP |  | V,C36H175P459 | 58CU*A060C17**16 | 34000 |  |  | 20 | 9 | 33000 |  |  | 24800 | 75.15% | 2.02 | Both | 707.5 | 2.83 | HRCU-A-CB (Split System: Heat Pump with Remote Outdoor Unit-Air-Source) | N/A
213367827 | Central Heat Pump | YORK | HMH72B341 | ASPEN |  | C(A,C,D,E)36A44+TDR | YPLC100C16MP13 | 32000 |  |  | 17.5 | 8.5 | 33800 |  |  | 27400 | 81.07% | 2.67 | Both | 667.5 | 2.67 | HRCU-A-CB (Split System: Heat Pump with Remote Outdoor Unit-Air-Source) | N/A
214719867 | Central Heat Pump | JOHNSON CONTROLS | HH836E2S11 |  |  | CTU48C5XFS1+TXV | TMLE120C20MP11 | 34000 |  |  | 17 | 8.5 | 32000 |  |  | 25600 | 80% | 2 | Both | 707.5 | 2.83 | HRCU-A-CB (Split System: Heat Pump with Remote Outdoor Unit-Air-Source) | Yes
214719832 | Central Heat Pump | JOHNSON CONTROLS | HH836E2S11 |  |  | CTU48C5XFS1+TXV | TM8E080C16MP11 | 32800 |  |  | 19 | 8.5 | 30800 |  |  | 24000 | 77.92% | 2 | Both | 682.5 | 2.73 | HRCU-A-CB (Split System: Heat Pump with Remote Outdoor Unit-Air-Source) | N/A
213493859 | Central Heat Pump | CHAMPION HEATING AND COOLING | HMH72B341 | ASPEN |  | C(A,C,D,E)48A34+TDR | Z8ES040A12LMPS1 | 33200 |  |  | 18 | 8.1 | 32600 |  |  | 29800 | 91.41% | 2.68 | Both | 692.5 | 2.77 | HRCU-A-CB (Split System: Heat Pump with Remote Outdoor Unit-Air-Source) | N/A
213780800 | Central Heat Pump | COMFORTMAKER | CVH837GKA2* |  |  | EA*4X36L21A*+WALLCON | *97CMN0801714B* | 31400 |  |  | 17 | 8.1 | 33400 |  |  | 24400 | 73.05% | 1.84 | Both | 655 | 2.62 | HRCU-A-CB (Split System: Heat Pump with Remote Outdoor Unit-Air-Source) | N/A
213781750 | Central Heat Pump | COMFORTMAKER | CVH837GKA2* |  |  | EHD4X36AAL+WALLCON | *80CTL0701716B* | 32200 |  |  | 16.5 | 8.1 | 33000 |  |  | 24800 | 75.15% | 1.92 | Both | 670 | 2.68 | HRCU-A-CB (Split System: Heat Pump with Remote Outdoor Unit-Air-Source) | N/A
213205688 | Central Heat Pump | TEMPSTAR | DLCURAH36ABK | ASPEN |  | D(A,C,E)36C34+TDR | *96VTN1002120A* | 35400 |  |  | 15.5 | 8.1 | 39500 |  |  | 32000 | 81.01% | 2.5 | Both | 737.5 | 2.95 | HRCU-A-CB (Split System: Heat Pump with Remote Outdoor Unit-Air-Source) | N/A
213205513 | Central Heat Pump | TEMPSTAR | DLCURAH36ABK | ASPEN |  | D(A,C,E)36B34+TDR | *80ES(N,L)0702116A* | 33600 |  |  | 16.4 | 8.5 | 37800 |  |  | 31400 | 83.07% | 2.75 | Both | 700 | 2.8 | HRCU-A-CB (Split System: Heat Pump with Remote Outdoor Unit-Air-Source) | N/A
213205515 | Central Heat Pump | TEMPSTAR | DLCURAH36ABK | ASPEN |  | D(A,C,E)36C34+TDR | *80ES(N,L)0702116A* | 34000 |  |  | 16.5 | 8.5 | 37800 |  |  | 31400 | 83.07% | 2.75 | Both | 707.5 | 2.83 | HRCU-A-CB (Split System: Heat Pump with Remote Outdoor Unit-Air-Source) | N/A
213779044 | Central Heat Pump | TEMPSTAR | TVH837GKA** |  |  | EA*4X37L21A*+WALLCON | *96CTN0801714B* | 32800 |  |  | 17.5 | 8.5 | 33000 |  |  | 25400 | 76.97% | 1.98 | Both | 682.5 | 2.73 | HRCU-A-CB (Split System: Heat Pump with Remote Outdoor Unit-Air-Source) | N/A
213780114 | Central Heat Pump | TEMPSTAR | TVH837GKA** |  |  | EHD4X42AAL+WALLCON | *96CTN0801714B* | 32400 |  |  | 16.5 | 8.1 | 33000 |  |  | 25000 | 75.76% | 1.94 | Both | 675 | 2.7 | HRCU-A-CB (Split System: Heat Pump with Remote Outdoor Unit-Air-Source) | N/A
213779144 | Central Heat Pump | TEMPSTAR | TVH837GKA** |  |  | EA*4X42L21A*+WALLCON | *97CMN1002122B* | 31800 |  |  | 17 | 8.1 | 33000 |  |  | 24400 | 73.94% | 1.9 | Both | 662.5 | 2.65 | HRCU-A-CB (Split System: Heat Pump with Remote Outdoor Unit-Air-Source) | N/A
213779094 | Central Heat Pump | TEMPSTAR | TVH837GKA** |  |  | EA*4X42L21A*+WALLCON | *80CTL0902120B* | 31800 |  |  | 17.5 | 8.1 | 32800 |  |  | 24400 | 74.39% | 1.9 | Both | 662.5 | 2.65 | HRCU-A-CB (Split System: Heat Pump with Remote Outdoor Unit-Air-Source) | N/A
213780104 | Central Heat Pump | TEMPSTAR | TVH837GKA** |  |  | EHD4X42AAL+WALLCON | *96CTN0601714B* | 32200 |  |  | 16.5 | 8.1 | 33200 |  |  | 25200 | 75.9% | 1.94 | Both | 670 | 2.68 | HRCU-A-CB (Split System: Heat Pump with Remote Outdoor Unit-Air-Source) | N/A
214627537 | Central Heat Pump | CARRIER | 38MURAQ18AB3* | ADP |  | PL36H175P159 | 58S(B,C)*B045M14**12 | 17500 |  |  | 16 | 8.5 | 16800 |  |  | 18800 | 111.9% | 2.3 | Both | 365 | 1.46 | HRCU-A-CB (Split System: Heat Pump with Remote Outdoor Unit-Air-Source) | N/A
214627542 | Central Heat Pump | CARRIER | 38MURAQ18AB3* | ADP |  | V,C36H***P429 | 58S(B,C)*B070M14**12 | 17500 |  |  | 16 | 8.5 | 16900 |  |  | 19000 | 112.4% | 2.34 | Both | 365 | 1.46 | HRCU-A-CB (Split System: Heat Pump with Remote Outdoor Unit-Air-Source) | N/A
214627544 | Central Heat Pump | CARRIER | 38MURAQ18AB3* | ADP |  | C36A***L129 | 58S(B,C)*B070M14**12 | 17400 |  |  | 16 | 8.5 | 16900 |  |  | 19300 | 114.2% | 2.38 | Both | 362.5 | 1.45 | HRCU-A-CB (Split System: Heat Pump with Remote Outdoor Unit-Air-Source) | N/A
214627560 | Central Heat Pump | CARRIER | 38MURAQ18AB3* | ADP |  | C36A***L159 | 58S(B,C)*B070M17**12 | 17400 |  |  | 16 | 8.5 | 16800 |  |  | 18800 | 111.9% | 2.32 | Both | 362.5 | 1.45 | HRCU-A-CB (Split System: Heat Pump with Remote Outdoor Unit-Air-Source) | N/A
214627555 | Central Heat Pump | CARRIER | 38MURAQ18AB3* | ADP |  | PL36H175P149 | 58S(B,C)*B070M17**12 | 17400 |  |  | 16 | 8.5 | 16800 |  |  | 18800 | 111.9% | 2.32 | Both | 362.5 | 1.45 | HRCU-A-CB (Split System: Heat Pump with Remote Outdoor Unit-Air-Source) | N/A
213205463 | Central Heat Pump | TEMPSTAR | DLCURAH30ABK | ASPEN |  | D(A,C,E)42B34+TDR | *96VTN1002122A* | 29600 |  |  | 15.2 | 8.1 | 33800 |  |  | 24000 | 71.01% | 2.63 | Both | 617.5 | 2.47 | HRCU-A-CB (Split System: Heat Pump with Remote Outdoor Unit-Air-Source) | N/A
212988066 | Central Heat Pump | HEIL | DLCURAH30ABK |  |  | EA*4X42L24A* | *96MSN1002120A* | 30000 |  |  | 15.2 | 8.5 | 34000 |  |  | 27200 | 80% | 1.8 | Both | 625 | 2.5 | HRCU-A-CB (Split System: Heat Pump with Remote Outdoor Unit-Air-Source) | N/A
212985619 | Central Heat Pump | HEIL | DLCURAH30ABK |  |  | EA*4X42L24A* | *92MSN1202420A* | 30000 |  |  | 15.2 | 8.1 | 34200 |  |  | 27600 | 80.7% | 1.8 | Both | 625 | 2.5 | HRCU-A-CB (Split System: Heat Pump with Remote Outdoor Unit-Air-Source) | N/A
213781264 | Central Heat Pump | TEMPSTAR | TVH837GKA2* |  |  | EA*4X43L21A*+WALLCON | *96CTN0801714B* | 32800 |  |  | 17.5 | 8.5 | 32800 |  |  | 25200 | 76.83% | 1.98 | Both | 682.5 | 2.73 | HRCU-A-CB (Split System: Heat Pump with Remote Outdoor Unit-Air-Source) | N/A
212924884 | Central Heat Pump | GE Appliances | AUH4860ZGDA* | ASPEN |  | D(A,C,E)60D44+TDR |  | 50500 |  |  | 15.2 | 8.5 | 53000 |  |  | 37200 | 70.19% | 1.8 | Both | 1052.5 | 4.21 | HRCU-A-C (Split System: Heat Pump with Remote Outdoor Unit with No Indoor Fan --Air Source) | N/A
214629340 | Central Heat Pump | CARRIER | 38MURAQ36AB3* | ADP |  | C36A***L159 | 59SU5B100M21**20 | 35600 |  |  | 16 | 8.1 | 36800 |  |  | 34800 | 94.57% | 1.9 | Both | 742.5 | 2.97 | HRCU-A-CB (Split System: Heat Pump with Remote Outdoor Unit-Air-Source) | N/A
213493992 | Central Heat Pump | CHAMPION HEATING AND COOLING | HMH72B341 | ASPEN |  | C(A,C,D,E)48A34+TDR | Z8ES120C20SMPS1 | 32200 |  |  | 17.5 | 8.5 | 33800 |  |  | 27800 | 82.25% | 2.66 | Both | 670 | 2.68 | HRCU-A-CB (Split System: Heat Pump with Remote Outdoor Unit-Air-Source) | N/A
213494007 | Central Heat Pump | CHAMPION HEATING AND COOLING | HMH72B341 | ASPEN |  | C(A,C,D,E)48A34+TDR | Z8ET080C16LMPS1 | 33600 |  |  | 18.5 | 8.1 | 32600 |  |  | 29800 | 91.41% | 2.74 | Both | 700 | 2.8 | HRCU-A-CB (Split System: Heat Pump with Remote Outdoor Unit-Air-Source) | N/A
213495279 | Central Heat Pump | CHAMPION HEATING AND COOLING | HMH72B341 | ASPEN |  | C(A,C,D,E)36A36+TDR | Z8ES080C16SMPS1 | 31200 |  |  | 17.8 | 8.3 | 33000 |  |  | 27600 | 83.64% | 2.68 | Both | 650 | 2.6 | HRCU-A-CB (Split System: Heat Pump with Remote Outdoor Unit-Air-Source) | N/A
213296672 | Central Heat Pump | YORK | HMH72B341 |  |  | XAHC36DXXN1+TXV | Y81E100B12SMPS1 | 33400 |  |  | 17.5 | 8.1 | 32800 |  |  | 23200 | 70.73% | 2.02 | Both | 695 | 2.78 | HRCU-A-CB (Split System: Heat Pump with Remote Outdoor Unit-Air-Source) | N/A
214091950 | Central Heat Pump | YORK | HMH72B341 | ASPEN |  | D(A,C,E)42A44+TDR | TL9E060B12UH11 | 32400 |  |  | 18 | 8.1 | 34000 |  |  | 27800 | 81.76% | 2.6 | Both | 675 | 2.7 | HRCU-A-CB (Split System: Heat Pump with Remote Outdoor Unit-Air-Source) | N/A
213367783 | Central Heat Pump | YORK | HMH72B341 | ASPEN |  | C(A,C,D,E)48C24+TDR | YPLC080B12MP13 | 31600 |  |  | 17 | 8.1 | 33600 |  |  | 29200 | 86.9% | 2.69 | Both | 657.5 | 2.63 | HRCU-A-CB (Split System: Heat Pump with Remote Outdoor Unit-Air-Source) | N/A
213367724 | Central Heat Pump | YORK | HMH72B341 | ASPEN |  | C(A,C,D,E)36C24+TDR | YPLC100C20MP13 | 29000 |  |  | 15.8 | 8.5 | 32400 |  |  | 27400 | 84.57% | 2.68 | Both | 605 | 2.42 | HRCU-A-CB (Split System: Heat Pump with Remote Outdoor Unit-Air-Source) | N/A
213493893 | Central Heat Pump | CHAMPION HEATING AND COOLING | HMH72B341 | ASPEN |  | C(A,C,D,E)48A34+TDR | Z8ES080C16LMPS1 | 32200 |  |  | 18 | 8.5 | 33200 |  |  | 27400 | 82.53% | 2.7 | Both | 670 | 2.68 | HRCU-A-CB (Split System: Heat Pump with Remote Outdoor Unit-Air-Source) | N/A
213493970 | Central Heat Pump | CHAMPION HEATING AND COOLING | HMH72B341 | ASPEN |  | C(A,C,D,E)48A34+TDR | Z8ES120C16LMPS1 | 33600 |  |  | 18 | 8.1 | 32600 |  |  | 30200 | 92.64% | 2.73 | Both | 700 | 2.8 | HRCU-A-CB (Split System: Heat Pump with Remote Outdoor Unit-Air-Source) | N/A
214627009 | Central Heat Pump | CARRIER | 25VNA436A*031* | ADP |  | PL36H210P299 | 59CU5A060C17**16 | 33600 |  |  | 19 | 9 | 33800 |  |  | 25800 | 76.33% | 2.02 | Both | 700 | 2.8 | HRCU-A-CB (Split System: Heat Pump with Remote Outdoor Unit-Air-Source) | N/A
214627111 | Central Heat Pump | CARRIER | 25VNA436A*031* | ADP |  | PL36H175P159 | 59CU5B060C17**16 | 33000 |  |  | 19 | 9 | 35000 |  |  | 27400 | 78.29% | 2.02 | Both | 687.5 | 2.75 | HRCU-A-CB (Split System: Heat Pump with Remote Outdoor Unit-Air-Source) | N/A
213367818 | Central Heat Pump | YORK | HMH72B341 | ASPEN |  | C(A,C,D,E)36A44+TDR | YP9C060B12MP13 | 32000 |  |  | 17.5 | 8.1 | 34000 |  |  | 27800 | 81.76% | 2.63 | Both | 667.5 | 2.67 | HRCU-A-CB (Split System: Heat Pump with Remote Outdoor Unit-Air-Source) | N/A
213367825 | Central Heat Pump | YORK | HMH72B341 | ASPEN |  | C(A,C,D,E)36A44+TDR | YPLC080B12MP13 | 32400 |  |  | 17 | 8.1 | 33600 |  |  | 28800 | 85.71% | 2.59 | Both | 675 | 2.7 | HRCU-A-CB (Split System: Heat Pump with Remote Outdoor Unit-Air-Source) | N/A
213367714 | Central Heat Pump | YORK | HMH72B341 | ASPEN |  | C(A,C,D,E)36C24+TDR | YP9C060B12MP13 | 29800 |  |  | 16.9 | 8.1 | 34000 |  |  | 27800 | 81.76% | 2.63 | Both | 620 | 2.48 | HRCU-A-CB (Split System: Heat Pump with Remote Outdoor Unit-Air-Source) | N/A
213367723 | Central Heat Pump | YORK | HMH72B341 | ASPEN |  | C(A,C,D,E)36C24+TDR | YPLC100C16MP13 | 29800 |  |  | 16.9 | 8.5 | 33800 |  |  | 27400 | 81.07% | 2.67 | Both | 620 | 2.48 | HRCU-A-CB (Split System: Heat Pump with Remote Outdoor Unit-Air-Source) | N/A
214719897 | Central Heat Pump | JOHNSON CONTROLS | HH836E2S11 |  |  | CTU48C5XFS1+TXV | TM9V080C16MP12 | 32800 |  |  | 18 | 8.5 | 31200 |  |  | 24200 | 77.56% | 2 | Both | 682.5 | 2.73 | HRCU-A-CB (Split System: Heat Pump with Remote Outdoor Unit-Air-Source) | N/A
213493962 | Central Heat Pump | CHAMPION HEATING AND COOLING | HMH72B341 | ASPEN |  | C(A,C,D,E)48A34+TDR | Z8ES100C20SMPS1 | 32200 |  |  | 17.5 | 8.5 | 33200 |  |  | 27400 | 82.53% | 2.71 | Both | 670 | 2.68 | HRCU-A-CB (Split System: Heat Pump with Remote Outdoor Unit-Air-Source) | N/A
213493980 | Central Heat Pump | CHAMPION HEATING AND COOLING | HMH72B341 | ASPEN |  | C(A,C,D,E)36A34+TDR | Z8ES120C20LMPS1 | 31200 |  |  | 17.4 | 8.3 | 33600 |  |  | 28000 | 83.33% | 2.64 | Both | 650 | 2.6 | HRCU-A-CB (Split System: Heat Pump with Remote Outdoor Unit-Air-Source) | N/A
213495298 | Central Heat Pump | CHAMPION HEATING AND COOLING | HMH72B341 | ASPEN |  | C(A,C,D,E)36A36+TDR | Z8ES080C20SMPS1 | 31200 |  |  | 17.8 | 8.3 | 33000 |  |  | 28200 | 85.45% | 2.67 | Both | 650 | 2.6 | HRCU-A-CB (Split System: Heat Pump with Remote Outdoor Unit-Air-Source) | N/A
213495332 | Central Heat Pump | CHAMPION HEATING AND COOLING | HMH72B341 | ASPEN |  | C(A,C,D,E)48A36+TDR | Z8ES100C16SMPS1 | 32200 |  |  | 18 | 8.5 | 33200 |  |  | 28200 | 84.94% | 2.7 | Both | 670 | 2.68 | HRCU-A-CB (Split System: Heat Pump with Remote Outdoor Unit-Air-Source) | N/A
213495348 | Central Heat Pump | CHAMPION HEATING AND COOLING | HMH72B341 | ASPEN |  | C(A,C,D,E)48A36+TDR | Z8ES100C20SMPS1 | 32200 |  |  | 17.5 | 8.5 | 33200 |  |  | 27400 | 82.53% | 2.71 | Both | 670 | 2.68 | HRCU-A-CB (Split System: Heat Pump with Remote Outdoor Unit-Air-Source) | N/A
214626958 | Central Heat Pump | CARRIER | 25VNA436A*031* | ADP |  | C36A***L159 | 58CU*A040C17**12 | 33600 |  |  | 20 | 9.5 | 33200 |  |  | 25400 | 76.51% | 2.04 | Both | 700 | 2.8 | HRCU-A-CB (Split System: Heat Pump with Remote Outdoor Unit-Air-Source) | N/A
213204112 | Central Heat Pump | TEMPSTAR | DLCURAH24AAK | ASPEN |  | D(A,C,E)30B34+TDR | *80ES(N,L)1102120A* | 23800 |  |  | 15.5 | 8.5 | 26200 |  |  | 27600 | 105.3% | 2.7 | Both | 495 | 1.98 | HRCU-A-CB (Split System: Heat Pump with Remote Outdoor Unit-Air-Source) | N/A
213204098 | Central Heat Pump | TEMPSTAR | DLCURAH24AAK | ASPEN |  | D(A,C,E)24B44+TDR | *80ES(N,L)0902120A* | 23800 |  |  | 16 | 8.5 | 25800 |  |  | 28600 | 110.9% | 2.66 | Both | 495 | 1.98 | HRCU-A-CB (Split System: Heat Pump with Remote Outdoor Unit-Air-Source) | N/A
213367807 | Central Heat Pump | YORK | HMH72B361 | ASPEN |  | C(A,C,D,E)48C24+TDR | Y82E100C20LMPS1 | 32800 |  |  | 18.5 | 8.1 | 36000 |  |  | 25400 | 70.56% | 2.62 | Both | 682.5 | 2.73 | HRCU-A-CB (Split System: Heat Pump with Remote Outdoor Unit-Air-Source) | N/A
213367732 | Central Heat Pump | YORK | HMH72B361 | ASPEN |  | C(A,C,D,E)36C24+TDR | Y81E080C20LMPS1 | 31400 |  |  | 16.4 | 8.1 | 36000 |  |  | 26400 | 73.33% | 2.83 | Both | 655 | 2.62 | HRCU-A-CB (Split System: Heat Pump with Remote Outdoor Unit-Air-Source) | N/A
213205689 | Central Heat Pump | TEMPSTAR | DLCURAH36ABK | ASPEN |  | D(A,C,E)42B34+TDR | *96VTN1002120A* | 35400 |  |  | 15.5 | 8.1 | 39500 |  |  | 32000 | 81.01% | 2.5 | Both | 737.5 | 2.95 | HRCU-A-CB (Split System: Heat Pump with Remote Outdoor Unit-Air-Source) | N/A
213204070 | Central Heat Pump | TEMPSTAR | DLCURAH24AAK | ASPEN |  | D(A,C,E)36B34+TDR | *80ES(N,L)0701716A* | 23800 |  |  | 15.5 | 8.5 | 26200 |  |  | 28600 | 109.2% | 2.63 | Both | 495 | 1.98 | HRCU-A-CB (Split System: Heat Pump with Remote Outdoor Unit-Air-Source) | N/A
213770840 | Central Heat Pump | COMFORTMAKER | CVH825GKA2* |  |  | EA*4X36L17A*+WALLCON | *80CTL0901716B* | 23600 |  |  | 16.5 | 8.1 | 21400 |  |  | 16700 | 78.04% | 1.94 | Both | 492.5 | 1.97 | HRCU-A-CB (Split System: Heat Pump with Remote Outdoor Unit-Air-Source) | N/A
213770850 | Central Heat Pump | COMFORTMAKER | CVH825GKA2* |  |  | EA*4X36L17A*+WALLCON | *95CSU0601716B* | 23400 |  |  | 16.5 | 8.1 | 21600 |  |  | 16700 | 77.31% | 1.94 | Both | 487.5 | 1.95 | HRCU-A-CB (Split System: Heat Pump with Remote Outdoor Unit-Air-Source) | N/A
213204091 | Central Heat Pump | TEMPSTAR | DLCURAH24AAK | ASPEN |  | D(A,C,E)30C44+TDR | *80ES(N,L)0901714A* | 23800 |  |  | 16 | 8.1 | 25600 |  |  | 28200 | 110.2% | 2.63 | Both | 495 | 1.98 | HRCU-A-CB (Split System: Heat Pump with Remote Outdoor Unit-Air-Source) | N/A
213204100 | Central Heat Pump | TEMPSTAR | DLCURAH24AAK | ASPEN |  | D(A,C,E)30B34+TDR | *80ES(N,L)0902120A* | 23800 |  |  | 16 | 8.5 | 25800 |  |  | 28200 | 109.3% | 2.61 | Both | 495 | 1.98 | HRCU-A-CB (Split System: Heat Pump with Remote Outdoor Unit-Air-Source) | N/A
213204119 | Central Heat Pump | TEMPSTAR | DLCURAH24AAK | ASPEN |  | D(A,C,E)36C34+TDR | *80ES(N,L)1102120A* | 23800 |  |  | 15.5 | 8.5 | 26200 |  |  | 27400 | 104.6% | 2.67 | Both | 495 | 1.98 | HRCU-A-CB (Split System: Heat Pump with Remote Outdoor Unit-Air-Source) | N/A
213770790 | Central Heat Pump | COMFORTMAKER | CVH825GKA2* |  |  | EA*4X30L17A*+WALLCON | *96CTN0601714B* | 23400 |  |  | 16 | 8.1 | 21600 |  |  | 16800 | 77.78% | 1.9 | Both | 487.5 | 1.95 | HRCU-A-CB (Split System: Heat Pump with Remote Outdoor Unit-Air-Source) | N/A
213204817 | Central Heat Pump | TEMPSTAR | DLCURAH24ABK | ASPEN |  | D(A,C,E)30C44+TDR | *80ES(N,L)1102120A* | 23800 |  |  | 16.5 | 8.5 | 26200 |  |  | 20200 | 77.1% | 2.99 | Both | 495 | 1.98 | HRCU-A-CB (Split System: Heat Pump with Remote Outdoor Unit-Air-Source) | N/A
213779690 | Central Heat Pump | COMFORTMAKER | CVH837GKA** |  |  | EA*4X61L21A*+WALLCON | *97CMN0601714B* | 33000 |  |  | 17.5 | 8.1 | 32200 |  |  | 25200 | 78.26% | 1.96 | Both | 687.5 | 2.75 | HRCU-A-CB (Split System: Heat Pump with Remote Outdoor Unit-Air-Source) | N/A
213204991 | Central Heat Pump | TEMPSTAR | DLCURAH24ABK | ASPEN |  | D(A,C,E)30B34+TDR | *96VTN0401410A* | 23000 |  |  | 16 | 8.5 | 25600 |  |  | 20200 | 78.91% | 2.86 | Both | 480 | 1.92 | HRCU-A-CB (Split System: Heat Pump with Remote Outdoor Unit-Air-Source) | N/A
213204822 | Central Heat Pump | TEMPSTAR | DLCURAH24ABK | ASPEN |  | D(A,C,E)36C34+TDR | *80ES(N,L)1102120A* | 23800 |  |  | 16.5 | 8.5 | 26200 |  |  | 20200 | 77.1% | 2.99 | Both | 495 | 1.98 | HRCU-A-CB (Split System: Heat Pump with Remote Outdoor Unit-Air-Source) | N/A
213204404 | Central Heat Pump | TEMPSTAR | DLCURAH24ABK | ASPEN |  | D(A,C,E)36C34+TDR | *80ES(N,L)0451712A* | 23800 |  |  | 17 | 8.5 | 26200 |  |  | 24800 | 94.66% | 2.57 | Both | 495 | 1.98 | HRCU-A-CB (Split System: Heat Pump with Remote Outdoor Unit-Air-Source) | N/A
213779700 | Central Heat Pump | COMFORTMAKER | CVH837GKA** |  |  | EA*4X61L21A*+WALLCON | *97CMN0801714B* | 33000 |  |  | 17.5 | 8.5 | 32200 |  |  | 25200 | 78.26% | 1.98 | Both | 687.5 | 2.75 | HRCU-A-CB (Split System: Heat Pump with Remote Outdoor Unit-Air-Source) | N/A
212987478 | Central Heat Pump | HEIL | DLCURAH24ABK |  |  | EN(A,D,W)4X36L17** | *96MSN0801716A* | 23800 |  |  | 17 | 8.5 | 26400 |  |  | 24000 | 90.91% | 2 | Both | 495 | 1.98 | HRCU-A-CB (Split System: Heat Pump with Remote Outdoor Unit-Air-Source) | N/A
212975360 | Central Heat Pump | HEIL | DLCURAH24ABK |  |  | EN(A,D,W)4X36L17** | *96VTN0401712B* | 23200 |  |  | 16 | 8.1 | 26200 |  |  | 24800 | 94.66% | 2.06 | Both | 482.5 | 1.93 | HRCU-A-CB (Split System: Heat Pump with Remote Outdoor Unit-Air-Source) | N/A
213204096 | Central Heat Pump | TEMPSTAR | DLCURAH24AAK | ASPEN |  | D(A,C,E)36C34+TDR | *80ES(N,L)0901714A* | 23800 |  |  | 16 | 8.1 | 25600 |  |  | 28200 | 110.2% | 2.62 | Both | 495 | 1.98 | HRCU-A-CB (Split System: Heat Pump with Remote Outdoor Unit-Air-Source) | N/A
213204316 | Central Heat Pump | TEMPSTAR | DLCURAH24AAK | ASPEN |  | D(A,C,E)30C44+TDR | *96VTN0601412A* | 23200 |  |  | 16 | 8.1 | 24400 |  |  | 26800 | 109.8% | 2.7 | Both | 482.5 | 1.93 | HRCU-A-CB (Split System: Heat Pump with Remote Outdoor Unit-Air-Source) | N/A
213204107 | Central Heat Pump | TEMPSTAR | DLCURAH24AAK | ASPEN |  | D(A,C,E)36C34+TDR | *80ES(N,L)0902120A* | 23800 |  |  | 16 | 8.5 | 25800 |  |  | 27400 | 106.2% | 2.68 | Both | 495 | 1.98 | HRCU-A-CB (Split System: Heat Pump with Remote Outdoor Unit-Air-Source) | N/A
213772651 | Central Heat Pump | DAY & NIGHT | CVH825GKA3* |  |  | EA*4X24L17A*+WALLCON | *80CTL0901716B* | 23400 |  |  | 16.5 | 8.1 | 21800 |  |  | 16800 | 77.06% | 1.9 | Both | 487.5 | 1.95 | HRCU-A-CB (Split System: Heat Pump with Remote Outdoor Unit-Air-Source) | N/A
213772701 | Central Heat Pump | DAY & NIGHT | CVH825GKA3* |  |  | EA*4X24L17A*+WALLCON | *96CTN0601714B* | 23200 |  |  | 16 | 8.1 | 22000 |  |  | 16900 | 76.82% | 1.88 | Both | 482.5 | 1.93 | HRCU-A-CB (Split System: Heat Pump with Remote Outdoor Unit-Air-Source) | N/A
213774420 | Central Heat Pump | COMFORTMAKER | CVH825GKA3* |  |  | EHD4X42AAL+WALLCON | *80CTL0901716B* | 24200 |  |  | 16.5 | 8.1 | 21200 |  |  | 16600 | 78.3% | 2 | Both | 505 | 2.02 | HRCU-A-CB (Split System: Heat Pump with Remote Outdoor Unit-Air-Source) | N/A
213780134 | Central Heat Pump | TEMPSTAR | TVH837GKA** |  |  | EHD4X42AAL+WALLCON | *96CTN1202422B* | 32600 |  |  | 17 | 8.1 | 33000 |  |  | 24800 | 75.15% | 1.96 | Both | 680 | 2.72 | HRCU-A-CB (Split System: Heat Pump with Remote Outdoor Unit-Air-Source) | N/A
213204110 | Central Heat Pump | TEMPSTAR | DLCURAH24AAK | ASPEN |  | D(A,C,E)24B44+TDR | *80ES(N,L)1102120A* | 23800 |  |  | 15.5 | 8.5 | 26200 |  |  | 27600 | 105.3% | 2.7 | Both | 495 | 1.98 | HRCU-A-CB (Split System: Heat Pump with Remote Outdoor Unit-Air-Source) | N/A
213492163 | Central Heat Pump | STEALTH | ACIQ-36-HPC |  |  | ACIQ-36-ACL-17 |  | 35000 |  |  | 15.2 | 8.5 | 36000 |  |  | 30000 | 83.33% | 1.8 | Both | 730 | 2.92 | HRCU-A-C (Split System: Heat Pump with Remote Outdoor Unit with No Indoor Fan --Air Source) | Yes
213770810 | Central Heat Pump | COMFORTMAKER | CVH825GKA2* |  |  | EA*4X36L17A*+WALLCON | *80CTL0451712B* | 23400 |  |  | 16 | 8.1 | 21600 |  |  | 16800 | 77.78% | 1.92 | Both | 487.5 | 1.95 | HRCU-A-CB (Split System: Heat Pump with Remote Outdoor Unit-Air-Source) | N/A
213772560 | Central Heat Pump | COMFORTMAKER | CVH825GKA2* |  |  | EHD4X48AAL+WALLCON | *96CTN0601714B* | 24200 |  |  | 16 | 8.1 | 21400 |  |  | 16700 | 78.04% | 2 | Both | 505 | 2.02 | HRCU-A-CB (Split System: Heat Pump with Remote Outdoor Unit-Air-Source) | N/A
213204086 | Central Heat Pump | TEMPSTAR | DLCURAH24AAK | ASPEN |  | D(A,C,E)24B44+TDR | *80ES(N,L)0901714A* | 23800 |  |  | 16 | 8.1 | 25600 |  |  | 27400 | 107% | 2.61 | Both | 495 | 1.98 | HRCU-A-CB (Split System: Heat Pump with Remote Outdoor Unit-Air-Source) | N/A
213204318 | Central Heat Pump | TEMPSTAR | DLCURAH24AAK | ASPEN |  | D(A,C,E)36B34+TDR | *96VTN0601412A* | 22800 |  |  | 15.9 | 8.1 | 24400 |  |  | 27000 | 110.7% | 2.7 | Both | 475 | 1.9 | HRCU-A-CB (Split System: Heat Pump with Remote Outdoor Unit-Air-Source) | N/A
214240064 | Central Heat Pump | BRYANT HEATING AND COOLING SYSTEMS | 288BNV037*0**A* |  |  | CNPV*6024AL*+UI | 987MC66100C21*** | 32800 |  |  | 18.5 | 8.1 | 32200 |  |  | 24600 | 76.4% | 1.98 | Both | 682.5 | 2.73 | HRCU-A-CB (Split System: Heat Pump with Remote Outdoor Unit-Air-Source) | No
214240034 | Central Heat Pump | BRYANT HEATING AND COOLING SYSTEMS | 288BNV037*0**A* |  |  | CNPV*6024AL*+UI | 88*TB60090C21*** | 32800 |  |  | 19 | 8.5 | 32200 |  |  | 24600 | 76.4% | 1.98 | Both | 682.5 | 2.73 | HRCU-A-CB (Split System: Heat Pump with Remote Outdoor Unit-Air-Source) | No
214240094 | Central Heat Pump | BRYANT HEATING AND COOLING SYSTEMS | 288BNV037*0**A* |  |  | CNPV*6024AL*+UI | 986TD66120C24*** | 32800 |  |  | 18.5 | 8.1 | 32200 |  |  | 24600 | 76.4% | 1.98 | Both | 682.5 | 2.73 | HRCU-A-CB (Split System: Heat Pump with Remote Outdoor Unit-Air-Source) | No
213087284 | Central Heat Pump | FRIEDRICH | FRP18AZ24AJVC |  |  | FRHMVZ2421HEACA |  | 22800 |  |  | 20 | 8.5 | 22800 |  |  | 24800 | 108.8% | 2 | Both | 475 | 1.9 | HRCU-A-CB (Split System: Heat Pump with Remote Outdoor Unit-Air-Source) | No
214240054 | Central Heat Pump | BRYANT HEATING AND COOLING SYSTEMS | 288BNV037*0**A* |  |  | CNPV*6024AL*+UI | 88*TB66135C24*** | 32800 |  |  | 19 | 8.5 | 32200 |  |  | 24600 | 76.4% | 1.98 | Both | 682.5 | 2.73 | HRCU-A-CB (Split System: Heat Pump with Remote Outdoor Unit-Air-Source) | No
214393620 | Central Heat Pump | RUUD | RD17AZ36AJ3N | ASPEN |  | D(A,C,E)48D24+TDR | R921V0603A17M4S | 30800 |  |  | 17.6 | 8.1 | 34200 |  |  | 29800 | 87.13% | 1.9 | Both | 642.5 | 2.57 | HRCU-A-CB (Split System: Heat Pump with Remote Outdoor Unit-Air-Source) | N/A
214393580 | Central Heat Pump | RUUD | RD17AZ36AJ3N | ASPEN |  | D(A,C,E)42D34+TDR | R921V0403A17M4S | 32800 |  |  | 18 | 8.1 | 34200 |  |  | 29600 | 86.55% | 1.9 | Both | 682.5 | 2.73 | HRCU-A-CB (Split System: Heat Pump with Remote Outdoor Unit-Air-Source) | N/A
214066485 | Central Heat Pump | FRIEDRICH | RD17AZ36AJ3N |  |  | TCFZ3621MTANM | FR962V0703A17M4 | 34200 |  |  | 18 | 8.1 | 34200 |  |  | 29600 | 86.55% | 1.9 | Both | 712.5 | 2.85 | HRCU-A-CB (Split System: Heat Pump with Remote Outdoor Unit-Air-Source) | Yes
214393631 | Central Heat Pump | RUUD | RD17AZ36AJ3N | ASPEN |  | D(A,C,E)36D44+TDR | R921V0703A17M4S | 33200 |  |  | 18 | 8.1 | 34200 |  |  | 29600 | 86.55% | 1.9 | Both | 692.5 | 2.77 | HRCU-A-CB (Split System: Heat Pump with Remote Outdoor Unit-Air-Source) | N/A
214568835 | Central Heat Pump | CARRIER | 25VNA825A*031* | ADP |  | H,PE8J936 | 59TN6B060C17**14 | 23600 |  |  | 16 | 8.1 | 19800 |  |  | 16300 | 82.32% | 1.94 | Both | 492.5 | 1.97 | HRCU-A-CB (Split System: Heat Pump with Remote Outdoor Unit-Air-Source) | N/A
213087293 | Central Heat Pump | FRIEDRICH | FRP18AZ60AJVC |  |  | FRHMVZ6021SEACA |  | 53000 |  |  | 19 | 8.1 | 48500 |  |  | 45500 | 93.81% | 1.8 | Both | 1105 | 4.42 | HRCU-A-CB (Split System: Heat Pump with Remote Outdoor Unit-Air-Source) | N/A
213781334 | Central Heat Pump | TEMPSTAR | TVH837GKA2* |  |  | EA*4X48L21A*+WALLCON | *95CSU0601716B* | 32200 |  |  | 17 | 8.1 | 32600 |  |  | 25200 | 77.3% | 1.96 | Both | 670 | 2.68 | HRCU-A-CB (Split System: Heat Pump with Remote Outdoor Unit-Air-Source) | N/A
214066481 | Central Heat Pump | FRIEDRICH | RD17AZ36AJ3N |  |  | TCFZ3621MTANM | FR98MV1005A21UP | 34200 |  |  | 18 | 8.1 | 34200 |  |  | 29600 | 86.55% | 1.9 | Both | 712.5 | 2.85 | HRCU-A-CB (Split System: Heat Pump with Remote Outdoor Unit-Air-Source) | Yes
214066645 | Central Heat Pump | FRIEDRICH | RD17AZ36AJ3N |  |  | TCFZ3621MTANM | FR802V0754A17UH | 34200 |  |  | 18 | 8.1 | 34200 |  |  | 29400 | 85.96% | 2 | Both | 712.5 | 2.85 | HRCU-A-CB (Split System: Heat Pump with Remote Outdoor Unit-Air-Source) | Yes
214627539 | Central Heat Pump | CARRIER | 38MURAQ18AB3* | ADP |  | V,C36H***P219 | 58S(B,C)*B045M14**12 | 17500 |  |  | 16 | 8.5 | 16800 |  |  | 18800 | 111.9% | 2.3 | Both | 365 | 1.46 | HRCU-A-CB (Split System: Heat Pump with Remote Outdoor Unit-Air-Source) | N/A
214574029 | Central Heat Pump | BRYANT HEATING AND COOLING SYSTEMS | 288BNV037*0**B* |  |  | CAP**6024AL*+UI | 88*TB60070C21*** | 32800 |  |  | 17.5 | 8.5 | 31600 |  |  | 24800 | 78.48% | 1.98 | Both | 682.5 | 2.73 | HRCU-A-CB (Split System: Heat Pump with Remote Outdoor Unit-Air-Source) | N/A
213782136 | Central Heat Pump | BRYANT HEATING AND COOLING SYSTEMS | 288BNV037*0**B* |  |  | CSPH*4812AL*+UI | 987MC42080C17*** | 32400 |  |  | 16.5 | 8.1 | 33000 |  |  | 25200 | 76.36% | 1.96 | Both | 675 | 2.7 | HRCU-A-CB (Split System: Heat Pump with Remote Outdoor Unit-Air-Source) | N/A
213782186 | Central Heat Pump | BRYANT HEATING AND COOLING SYSTEMS | 288BNV037*0**B* |  |  | CSPH*4812AL*+UI | 986TD66100C21*** | 32600 |  |  | 17 | 8.1 | 33000 |  |  | 24800 | 75.15% | 1.98 | Both | 680 | 2.72 | HRCU-A-CB (Split System: Heat Pump with Remote Outdoor Unit-Air-Source) | N/A
213206190 | Central Heat Pump | CARRIER | 38MURAQ24AA3* | ASPEN |  | D(A,C,E)24B44+TDR | 59TP6B080V21**20 | 23400 |  |  | 16 | 8.1 | 24800 |  |  | 22200 | 89.52% | 2.88 | Both | 487.5 | 1.95 | HRCU-A-CB (Split System: Heat Pump with Remote Outdoor Unit-Air-Source) | N/A
213206192 | Central Heat Pump | CARRIER | 38MURAQ24AA3* | ASPEN |  | D(A,C,E)30B34+TDR | 59TP6B080V21**20 | 23400 |  |  | 16 | 8.1 | 24800 |  |  | 22200 | 89.52% | 2.88 | Both | 487.5 | 1.95 | HRCU-A-CB (Split System: Heat Pump with Remote Outdoor Unit-Air-Source) | N/A
206772712 | Central Heat Pump | BRYANT HEATING AND COOLING SYSTEMS | 288BNV037*0**B* |  |  | CSPH*4212AL*+UI | 88*TA60090C21*** | 32400 |  |  | 16.5 | 8.1 | 33200 |  |  | 24800 | 74.7% | 1.96 | Both | 675 | 2.7 | HRCU-A-CB (Split System: Heat Pump with Remote Outdoor Unit-Air-Source) | N/A
214393638 | Central Heat Pump | RUUD | RD17AZ36AJ3N | ASPEN |  | D(A,C,E)42C44+TDR | R921V0703A17M4S | 33200 |  |  | 18 | 8.1 | 34200 |  |  | 29600 | 86.55% | 1.9 | Both | 692.5 | 2.77 | HRCU-A-CB (Split System: Heat Pump with Remote Outdoor Unit-Air-Source) | N/A
214569561 | Central Heat Pump | BRYANT HEATING AND COOLING SYSTEMS | 284ANV036*0**B* |  |  | CAP**4821AL*+UI | 88*TB60070C21*** | 33800 |  |  | 19.5 | 9.5 | 36600 |  |  | 25800 | 70.49% | 2.04 | Both | 705 | 2.82 | HRCU-A-CB (Split System: Heat Pump with Remote Outdoor Unit-Air-Source) | No
214569591 | Central Heat Pump | BRYANT HEATING AND COOLING SYSTEMS | 284ANV036*0**B* |  |  | CAP**6024AL*+UI | 987MC60060C21*** | 34200 |  |  | 19 | 9 | 36000 |  |  | 25200 | 70% | 2 | Both | 712.5 | 2.85 | HRCU-A-CB (Split System: Heat Pump with Remote Outdoor Unit-Air-Source) | No
214569593 | Central Heat Pump | BRYANT HEATING AND COOLING SYSTEMS | 284ANV036*0**B* |  |  | CAP**6024AL*+UI | 987MC60080C21*** | 34200 |  |  | 19.5 | 9 | 35800 |  |  | 25200 | 70.39% | 2.02 | Both | 712.5 | 2.85 | HRCU-A-CB (Split System: Heat Pump with Remote Outdoor Unit-Air-Source) | No
214569579 | Central Heat Pump | BRYANT HEATING AND COOLING SYSTEMS | 284ANV036*0**B* |  |  | CAP**4824AL*+UI | 987MC60060C21*** | 33600 |  |  | 19 | 9.5 | 36600 |  |  | 25800 | 70.49% | 2.02 | Both | 700 | 2.8 | HRCU-A-CB (Split System: Heat Pump with Remote Outdoor Unit-Air-Source) | N/A
213492173 | Central Heat Pump | STEALTH | ACIQ-36-HPB |  |  | ACIQ-36-ACL-17 |  | 35000 |  |  | 15.5 | 8.6 | 38000 |  |  | 31600 | 83.16% | 1.85 | Both | 730 | 2.92 | HRCU-A-C (Split System: Heat Pump with Remote Outdoor Unit with No Indoor Fan --Air Source) | Yes
213781770 | Central Heat Pump | COMFORTMAKER | CVH837GKA2* |  |  | EHD4X36AAL+WALLCON | *80CTL0902120B* | 32200 |  |  | 16.5 | 8.1 | 32800 |  |  | 24600 | 75% | 1.94 | Both | 670 | 2.68 | HRCU-A-CB (Split System: Heat Pump with Remote Outdoor Unit-Air-Source) | N/A
213205557 | Central Heat Pump | TEMPSTAR | DLCURAH36ABK | ASPEN |  | D(A,C,E)36C34+TDR | *80ES(N,L)1102420A* | 35200 |  |  | 16.5 | 8.1 | 38500 |  |  | 31800 | 82.6% | 2.72 | Both | 732.5 | 2.93 | HRCU-A-CB (Split System: Heat Pump with Remote Outdoor Unit-Air-Source) | N/A
213205594 | Central Heat Pump | TEMPSTAR | DLCURAH36ABK | ASPEN |  | D(A,C,E)42B34+TDR | *92ESN0801716A* | 35400 |  |  | 16.5 | 8.1 | 39000 |  |  | 31600 | 81.03% | 2.71 | Both | 737.5 | 2.95 | HRCU-A-CB (Split System: Heat Pump with Remote Outdoor Unit-Air-Source) | N/A
213367802 | Central Heat Pump | YORK | HMH72B361 | ASPEN |  | C(A,C,D,E)48C24+TDR | Y81E120C16LMPS1 | 33000 |  |  | 17.5 | 8.1 | 36000 |  |  | 25400 | 70.56% | 2.65 | Both | 687.5 | 2.75 | HRCU-A-CB (Split System: Heat Pump with Remote Outdoor Unit-Air-Source) | N/A
213367803 | Central Heat Pump | YORK | HMH72B361 | ASPEN |  | C(A,C,D,E)48C24+TDR | Y81E120C16SMPS1 | 33000 |  |  | 17.5 | 8.1 | 36000 |  |  | 25400 | 70.56% | 2.65 | Both | 687.5 | 2.75 | HRCU-A-CB (Split System: Heat Pump with Remote Outdoor Unit-Air-Source) | N/A
214626985 | Central Heat Pump | CARRIER | 25VNA436A*031* | ADP |  | V,C36H175P159 | 58CU*A060C17**16 | 33600 |  |  | 19 | 9.5 | 33400 |  |  | 25400 | 76.05% | 2.04 | Both | 700 | 2.8 | HRCU-A-CB (Split System: Heat Pump with Remote Outdoor Unit-Air-Source) | N/A
214626990 | Central Heat Pump | CARRIER | 25VNA436A*031* | ADP |  | C36A***L159 | 58CU*A060C17**16 | 33400 |  |  | 19 | 9.5 | 33400 |  |  | 25400 | 76.05% | 2.04 | Both | 695 | 2.78 | HRCU-A-CB (Split System: Heat Pump with Remote Outdoor Unit-Air-Source) | N/A
214627044 | Central Heat Pump | CARRIER | 25VNA436A*031* | ADP |  | C36A***L159 | 59CU5A060C17**16 | 33200 |  |  | 19 | 9 | 33800 |  |  | 25800 | 76.33% | 2.02 | Both | 692.5 | 2.77 | HRCU-A-CB (Split System: Heat Pump with Remote Outdoor Unit-Air-Source) | N/A
214626970 | Central Heat Pump | CARRIER | 25VNA436A*031* | ADP |  | A36VCA+TXV | 58CU*A060C17**16 | 33000 |  |  | 19 | 9 | 33800 |  |  | 26200 | 77.51% | 1.98 | Both | 687.5 | 2.75 | HRCU-A-CB (Split System: Heat Pump with Remote Outdoor Unit-Air-Source) | N/A
214626988 | Central Heat Pump | CARRIER | 25VNA436A*031* | ADP |  | PL36H210P749 | 58CU*A060C17**16 | 33000 |  |  | 19 | 9 | 33800 |  |  | 26200 | 77.51% | 1.98 | Both | 687.5 | 2.75 | HRCU-A-CB (Split System: Heat Pump with Remote Outdoor Unit-Air-Source) | N/A
213367785 | Central Heat Pump | YORK | HMH72B341 | ASPEN |  | C(A,C,D,E)48C24+TDR | YPLC100C16MP13 | 30600 |  |  | 17.2 | 8.5 | 33800 |  |  | 27400 | 81.07% | 2.67 | Both | 637.5 | 2.55 | HRCU-A-CB (Split System: Heat Pump with Remote Outdoor Unit-Air-Source) | N/A
213367820 | Central Heat Pump | YORK | HMH72B341 | ASPEN |  | C(A,C,D,E)36A44+TDR | YP9C080C16MP13 | 32000 |  |  | 17.5 | 8.1 | 33800 |  |  | 27400 | 81.07% | 2.65 | Both | 667.5 | 2.67 | HRCU-A-CB (Split System: Heat Pump with Remote Outdoor Unit-Air-Source) | N/A
214272278 | Central Heat Pump | CARRIER | 25VNA837A*030* | ADP |  | V,C36H175P459 | 58TN*B045C17**12 | 32600 |  |  | 17 | 8.5 | 31600 |  |  | 25200 | 79.75% | 1.96 | Both | 680 | 2.72 | HRCU-A-CB (Split System: Heat Pump with Remote Outdoor Unit-Air-Source) | N/A
214066550 | Central Heat Pump | FRIEDRICH | RD17AZ36AJ3N |  |  | TCFZ3621MTANM | FR921V1005A21M4 | 34200 |  |  | 17 | 8.1 | 34200 |  |  | 29600 | 86.55% | 1.9 | Both | 712.5 | 2.85 | HRCU-A-CB (Split System: Heat Pump with Remote Outdoor Unit-Air-Source) | Yes
214272283 | Central Heat Pump | CARRIER | 25VNA837A*030* | ADP |  | C36A***L539 | 58TN*B070C14**12 | 32800 |  |  | 17 | 8.1 | 30800 |  |  | 24600 | 79.87% | 1.98 | Both | 682.5 | 2.73 | HRCU-A-CB (Split System: Heat Pump with Remote Outdoor Unit-Air-Source) | N/A
214272275 | Central Heat Pump | CARRIER | 25VNA837A*030* | ADP |  | C36A***L539 | 58TN*B045C17**12 | 32600 |  |  | 17 | 8.5 | 31600 |  |  | 25200 | 79.75% | 1.96 | Both | 680 | 2.72 | HRCU-A-CB (Split System: Heat Pump with Remote Outdoor Unit-Air-Source) | N/A
214393651 | Central Heat Pump | RUUD | RD17AZ36AJ3N | ASPEN |  | D(A,C,E)48D34+TDR | R921V0703A17M4S | 33200 |  |  | 18 | 8.1 | 34200 |  |  | 29600 | 86.55% | 1.9 | Both | 692.5 | 2.77 | HRCU-A-CB (Split System: Heat Pump with Remote Outdoor Unit-Air-Source) | N/A
213205269 | Central Heat Pump | TEMPSTAR | DLCURAH30ABK | ASPEN |  | D(A,C,E)30B34+TDR | *80ES(N,L)1552420A* | 29200 |  |  | 15.2 | 8.1 | 33800 |  |  | 24000 | 71.01% | 2.7 | Both | 607.5 | 2.43 | HRCU-A-CB (Split System: Heat Pump with Remote Outdoor Unit-Air-Source) | N/A
213753154 | Central Heat Pump | CARRIER | 38MURAQ30AB3* | ASPEN |  | D(A,C,E)30B34+TDR | 58S(B,C)*B090M21**16 | 29000 |  |  | 15.2 | 8.1 | 34000 |  |  | 23800 | 70% | 2.63 | Both | 605 | 2.42 | HRCU-A-CB (Split System: Heat Pump with Remote Outdoor Unit-Air-Source) | N/A
214242675 | Central Heat Pump | CARRIER | 25VNA825A*031* |  |  | CNPV*3617AL*+UI | 59CU5B060C17**16 | 23400 |  |  | 16.5 | 8.1 | 21600 |  |  | 16700 | 77.31% | 1.92 | Both | 487.5 | 1.95 | HRCU-A-CB (Split System: Heat Pump with Remote Outdoor Unit-Air-Source) | N/A
214242725 | Central Heat Pump | CARRIER | 25VNA825A*031* |  |  | CNPV*3617AL*+UI | 59TN6C080C17**14 | 23400 |  |  | 16.5 | 8.1 | 21600 |  |  | 16700 | 77.31% | 1.92 | Both | 487.5 | 1.95 | HRCU-A-CB (Split System: Heat Pump with Remote Outdoor Unit-Air-Source) | N/A
214568834 | Central Heat Pump | CARRIER | 25VNA825A*031* | ADP |  | H,PE7J936 | 59TN6B060C17**14 | 23400 |  |  | 16 | 8.1 | 20000 |  |  | 16300 | 81.5% | 1.92 | Both | 487.5 | 1.95 | HRCU-A-CB (Split System: Heat Pump with Remote Outdoor Unit-Air-Source) | N/A
213779781 | Central Heat Pump | DAY & NIGHT | CVH837GKA** |  |  | EA*4X61L24A*+WALLCON | *97CMN1002122B* | 33200 |  |  | 18 | 8.5 | 32000 |  |  | 24800 | 77.5% | 2 | Both | 692.5 | 2.77 | HRCU-A-CB (Split System: Heat Pump with Remote Outdoor Unit-Air-Source) | No
213779650 | Central Heat Pump | COMFORTMAKER | CVH837GKA** |  |  | EA*4X61L21A*+WALLCON | *80CTL0901716B* | 33200 |  |  | 18 | 8.5 | 32000 |  |  | 25000 | 78.12% | 2 | Both | 692.5 | 2.77 | HRCU-A-CB (Split System: Heat Pump with Remote Outdoor Unit-Air-Source) | No
213205023 | Central Heat Pump | TEMPSTAR | DLCURAH24ABK | ASPEN |  | D(A,C,E)36C34+TDR | *96VTN0601412A* | 23600 |  |  | 16.5 | 8.5 | 25800 |  |  | 20000 | 77.52% | 2.86 | Both | 492.5 | 1.97 | HRCU-A-CB (Split System: Heat Pump with Remote Outdoor Unit-Air-Source) | N/A
213204907 | Central Heat Pump | TEMPSTAR | DLCURAH24ABK | ASPEN |  | D(A,C,E)24B44+TDR | *95ESN0261410A* | 23000 |  |  | 16.5 | 8.5 | 25600 |  |  | 20200 | 78.91% | 2.86 | Both | 480 | 1.92 | HRCU-A-CB (Split System: Heat Pump with Remote Outdoor Unit-Air-Source) | N/A
213204389 | Central Heat Pump | TEMPSTAR | DLCURAH24ABK | ASPEN |  | D(A,C,E)36B34+TDR | *80ES(N,L)0451412A* | 23800 |  |  | 16.4 | 8.5 | 26000 |  |  | 26000 | 100% | 2.76 | Both | 495 | 1.98 | HRCU-A-CB (Split System: Heat Pump with Remote Outdoor Unit-Air-Source) | N/A
213779721 | Central Heat Pump | DAY & NIGHT | CVH837GKA** |  |  | EA*4X61L21A*+WALLCON | *96CTN0601714B* | 33000 |  |  | 17.5 | 8.1 | 32200 |  |  | 25200 | 78.26% | 1.96 | Both | 687.5 | 2.75 | HRCU-A-CB (Split System: Heat Pump with Remote Outdoor Unit-Air-Source) | N/A
214239195 | Central Heat Pump | HEIL | HVH837GKA2* |  |  | EN(A,D,W)4X48L21**+WALLCON | *80CTL0902120B* | 32400 |  |  | 18.5 | 8.5 | 32600 |  |  | 24800 | 76.07% | 1.98 | Both | 675 | 2.7 | HRCU-A-CB (Split System: Heat Pump with Remote Outdoor Unit-Air-Source) | No
212925904 | Central Heat Pump | GREE | GUD60W/A-D(U) | ASPEN |  | C(A,C,D,E)48C44+TDR |  | 47000 |  |  | 15.2 | 8.5 | 48000 |  |  | 33600 | 70% | 1.8 | Both | 980 | 3.92 | HRCU-A-C (Split System: Heat Pump with Remote Outdoor Unit with No Indoor Fan --Air Source) | N/A
212925906 | Central Heat Pump | GREE | GUD60W/A-D(U) | ASPEN |  | C(A,C,D,E)60A44+TDR |  | 50500 |  |  | 15.2 | 8.5 | 53000 |  |  | 37200 | 70.19% | 1.8 | Both | 1052.5 | 4.21 | HRCU-A-C (Split System: Heat Pump with Remote Outdoor Unit with No Indoor Fan --Air Source) | N/A
212500040 | Central Heat Pump | LENNOX | EL22XPV-024-230A** | ADP |  | LP25/36R9 | ML296UH045XV36B* | 23600 |  |  | 20 | 8.5 | 21600 |  |  | 15200 | 70.37% | 1.88 | Both | 492.5 | 1.97 | HRCU-A-CB (Split System: Heat Pump with Remote Outdoor Unit-Air-Source) | N/A
212924879 | Central Heat Pump | GE Appliances | AUH4860ZGDA* | ASPEN |  | D(A,C,E)61C44+TDR |  | 47000 |  |  | 15.2 | 8.5 | 48000 |  |  | 33600 | 70% | 1.8 | Both | 980 | 3.92 | HRCU-A-C (Split System: Heat Pump with Remote Outdoor Unit with No Indoor Fan --Air Source) | N/A
214629197 | Central Heat Pump | CARRIER | 38MURAQ36AB3* | ADP |  | PL36H210P299 | 59SC6A060M17**16 | 36000 |  |  | 15.2 | 8.5 | 36400 |  |  | 34400 | 94.51% | 2.06 | Both | 750 | 3 | HRCU-A-CB (Split System: Heat Pump with Remote Outdoor Unit-Air-Source) | N/A
214629215 | Central Heat Pump | CARRIER | 38MURAQ36AB3* | ADP |  | C36A***L129 | 59SC6A080M17**16 | 34000 |  |  | 15.2 | 8.5 | 36400 |  |  | 34400 | 94.51% | 2.02 | Both | 707.5 | 2.83 | HRCU-A-CB (Split System: Heat Pump with Remote Outdoor Unit-Air-Source) | N/A
214629247 | Central Heat Pump | CARRIER | 38MURAQ36AB3* | ADP |  | PL36H210P299 | 59SC6A100M21**20 | 36600 |  |  | 16 | 8.5 | 36800 |  |  | 34400 | 93.48% | 2.1 | Both | 762.5 | 3.05 | HRCU-A-CB (Split System: Heat Pump with Remote Outdoor Unit-Air-Source) | N/A
213367822 | Central Heat Pump | YORK | HMH72B341 | ASPEN |  | C(A,C,D,E)36A44+TDR | YP9C100C20MP13 | 32000 |  |  | 17.5 | 8.1 | 34000 |  |  | 28400 | 83.53% | 2.69 | Both | 667.5 | 2.67 | HRCU-A-CB (Split System: Heat Pump with Remote Outdoor Unit-Air-Source) | N/A
213493900 | Central Heat Pump | CHAMPION HEATING AND COOLING | HMH72B341 | ASPEN |  | C(A,C,D,E)48A34+TDR | Z8ES080C16SMPS1 | 32200 |  |  | 18 | 8.5 | 33200 |  |  | 27400 | 82.53% | 2.7 | Both | 670 | 2.68 | HRCU-A-CB (Split System: Heat Pump with Remote Outdoor Unit-Air-Source) | N/A
213495321 | Central Heat Pump | CHAMPION HEATING AND COOLING | HMH72B341 | ASPEN |  | C(A,C,D,E)36A36+TDR | Z8ES100C16LMPS1 | 31200 |  |  | 17.8 | 8.3 | 33000 |  |  | 28200 | 85.45% | 2.66 | Both | 650 | 2.6 | HRCU-A-CB (Split System: Heat Pump with Remote Outdoor Unit-Air-Source) | N/A
213367823 | Central Heat Pump | YORK | HMH72B341 | ASPEN |  | C(A,C,D,E)36A44+TDR | YP9C120D20MP13 | 31600 |  |  | 17 | 8.5 | 32400 |  |  | 28200 | 87.04% | 2.79 | Both | 657.5 | 2.63 | HRCU-A-CB (Split System: Heat Pump with Remote Outdoor Unit-Air-Source) | N/A
213493896 | Central Heat Pump | CHAMPION HEATING AND COOLING | HMH72B341 | ASPEN |  | C(A,C,D,E)36A34+TDR | Z8ES080C16SMPS1 | 31200 |  |  | 17.8 | 8.3 | 33000 |  |  | 27600 | 83.64% | 2.68 | Both | 650 | 2.6 | HRCU-A-CB (Split System: Heat Pump with Remote Outdoor Unit-Air-Source) | N/A
213495250 | Central Heat Pump | CHAMPION HEATING AND COOLING | HMH72B341 | ASPEN |  | C(A,C,D,E)48A36+TDR | Z8ES040A12SMPS1 | 33200 |  |  | 18 | 8.1 | 32600 |  |  | 29800 | 91.41% | 2.68 | Both | 692.5 | 2.77 | HRCU-A-CB (Split System: Heat Pump with Remote Outdoor Unit-Air-Source) | N/A
213495284 | Central Heat Pump | CHAMPION HEATING AND COOLING | HMH72B341 | ASPEN |  | C(A,C,D,E)48A36+TDR | Z8ES080C16SMPS1 | 32200 |  |  | 18 | 8.5 | 33200 |  |  | 27400 | 82.53% | 2.7 | Both | 670 | 2.68 | HRCU-A-CB (Split System: Heat Pump with Remote Outdoor Unit-Air-Source) | N/A
213493910 | Central Heat Pump | CHAMPION HEATING AND COOLING | HMH72B341 | ASPEN |  | C(A,C,D,E)36A34+TDR | Z8ES080C20SMPS1 | 31200 |  |  | 17.8 | 8.3 | 33000 |  |  | 28200 | 85.45% | 2.67 | Both | 650 | 2.6 | HRCU-A-CB (Split System: Heat Pump with Remote Outdoor Unit-Air-Source) | N/A
213780234 | Central Heat Pump | TEMPSTAR | TVH837GKA** |  |  | EHD4X48AAL+WALLCON | *97CMN0801714B* | 32400 |  |  | 16.5 | 8.1 | 33000 |  |  | 25200 | 76.36% | 1.96 | Both | 675 | 2.7 | HRCU-A-CB (Split System: Heat Pump with Remote Outdoor Unit-Air-Source) | N/A
213779164 | Central Heat Pump | TEMPSTAR | TVH837GKA** |  |  | EA*4X42L21A*+WALLCON | *96CTN0801714B* | 31600 |  |  | 17 | 8.1 | 33000 |  |  | 24600 | 74.55% | 1.88 | Both | 657.5 | 2.63 | HRCU-A-CB (Split System: Heat Pump with Remote Outdoor Unit-Air-Source) | N/A
214626917 | Central Heat Pump | CARRIER | 25VNA424A*031* | ADP |  | V,C36H175P159 | 59CU5A060C17**16 | 23400 |  |  | 20 | 10.5 | 25000 |  |  | 19500 | 78% | 2.44 | Both | 487.5 | 1.95 | HRCU-A-CB (Split System: Heat Pump with Remote Outdoor Unit-Air-Source) | N/A
214626807 | Central Heat Pump | CARRIER | 25VNA424A*031* | ADP |  | V,C36H175P149 | 58CU*A040C17**12 | 23400 |  |  | 21 | 10.5 | 25000 |  |  | 19400 | 77.6% | 2.44 | Both | 487.5 | 1.95 | HRCU-A-CB (Split System: Heat Pump with Remote Outdoor Unit-Air-Source) | N/A
214626809 | Central Heat Pump | CARRIER | 25VNA424A*031* | ADP |  | V,C36H175P159 | 58CU*A040C17**12 | 23400 |  |  | 21 | 10.5 | 25000 |  |  | 19300 | 77.2% | 2.48 | Both | 487.5 | 1.95 | HRCU-A-CB (Split System: Heat Pump with Remote Outdoor Unit-Air-Source) | N/A
214719964 | Central Heat Pump | JOHNSON CONTROLS | HH860E2S11 |  |  | CTU60C5XGS1+TXV | TPLC100C20MP13 | 44500 |  |  | 18 | 8.5 | 45000 |  |  | 33800 | 75.11% | 2 | Both | 927.5 | 3.71 | HRCU-A-CB (Split System: Heat Pump with Remote Outdoor Unit-Air-Source) | N/A
214626910 | Central Heat Pump | CARRIER | 25VNA424A*031* | ADP |  | PL36H175P159 | 59CU5A060C17**16 | 23400 |  |  | 20 | 10.5 | 25000 |  |  | 19500 | 78% | 2.44 | Both | 487.5 | 1.95 | HRCU-A-CB (Split System: Heat Pump with Remote Outdoor Unit-Air-Source) | N/A
213367738 | Central Heat Pump | YORK | HMH72B361 | ASPEN |  | C(A,C,D,E)36C24+TDR | Y81E100C20LMPS1 | 31400 |  |  | 15.9 | 8.1 | 36000 |  |  | 26800 | 74.44% | 2.83 | Both | 655 | 2.62 | HRCU-A-CB (Split System: Heat Pump with Remote Outdoor Unit-Air-Source) | N/A
213781811 | Central Heat Pump | DAY & NIGHT | CVH837GKA2* |  |  | EHD4X36AAL+WALLCON | *97CMN0601714B* | 32000 |  |  | 16 | 8.1 | 33200 |  |  | 25000 | 75.3% | 1.9 | Both | 667.5 | 2.67 | HRCU-A-CB (Split System: Heat Pump with Remote Outdoor Unit-Air-Source) | N/A
213258899 | Central Heat Pump | YORK | HMH72B361 | ASPEN |  | D(A,C,E)36D3G+TXV+JMVT12BC2N1+TDR |  | 34800 |  |  | 18 | 8.1 | 36000 |  |  | 26400 | 73.33% | 2.81 | Both | 725 | 2.9 | HRCU-A-CB (Split System: Heat Pump with Remote Outdoor Unit-Air-Source) | N/A
212988812 | Central Heat Pump | HEIL | DLCURAH18ABK |  |  | EA*4X30L17A* | *95MSU0401712A* | 17400 |  |  | 16 | 8.5 | 18000 |  |  | 18800 | 104.4% | 2.26 | Both | 362.5 | 1.45 | HRCU-A-CB (Split System: Heat Pump with Remote Outdoor Unit-Air-Source) | N/A
213753054 | Central Heat Pump | CARRIER | 38MURAQ24AB3* | ASPEN |  | D(A,C,E)24B44+TDR | 59TP6C100V21**22 | 23800 |  |  | 17.5 | 8.5 | 26400 |  |  | 20200 | 76.52% | 2.94 | Both | 495 | 1.98 | HRCU-A-CB (Split System: Heat Pump with Remote Outdoor Unit-Air-Source) | N/A
214241987 | Central Heat Pump | HEIL | HVH825GKA3* |  |  | END4X42L17**+WALLCON | *80CTL0451712B* | 23800 |  |  | 16 | 8.1 | 21400 |  |  | 16700 | 78.04% | 1.96 | Both | 495 | 1.98 | HRCU-A-CB (Split System: Heat Pump with Remote Outdoor Unit-Air-Source) | N/A
214242037 | Central Heat Pump | HEIL | HVH825GKA3* |  |  | END4X42L17**+WALLCON | *97CMN0601714B* | 23800 |  |  | 16 | 8.1 | 21400 |  |  | 16700 | 78.04% | 1.98 | Both | 495 | 1.98 | HRCU-A-CB (Split System: Heat Pump with Remote Outdoor Unit-Air-Source) | N/A
214627207 | Central Heat Pump | CARRIER | 25VNA448A*031* | ADP |  | PL60H210P299 | 59CU5A100C21**22 | 44000 |  |  | 21 | 9.5 | 44500 |  |  | 35800 | 80.45% | 2.28 | Both | 917.5 | 3.67 | HRCU-A-CB (Split System: Heat Pump with Remote Outdoor Unit-Air-Source) | N/A
206790306 | Central Heat Pump | BRYANT HEATING AND COOLING SYSTEMS | 284ANV036*0**B* |  |  | CAP**4321AL*+UI | 986TC42060C17*** | 34200 |  |  | 19 | 9.5 | 35400 |  |  | 26000 | 73.45% | 2.02 | Both | 712.5 | 2.85 | HRCU-A-CB (Split System: Heat Pump with Remote Outdoor Unit-Air-Source) | No
214569517 | Central Heat Pump | BRYANT HEATING AND COOLING SYSTEMS | 284ANV036*0**B* |  |  | CAP**3721AL*+UI | 88*TB60070C21*** | 34400 |  |  | 19 | 9.5 | 36400 |  |  | 25800 | 70.88% | 2.04 | Both | 717.5 | 2.87 | HRCU-A-CB (Split System: Heat Pump with Remote Outdoor Unit-Air-Source) | No
214569492 | Central Heat Pump | CARRIER | 25VNA448A*031* |  |  | CNPV*4824AL*+UI | 58TN*B070C21**20 | 43500 |  |  | 21 | 9 | 46500 |  |  | 36600 | 78.71% | 2.16 | Both | 907.5 | 3.63 | HRCU-A-CB (Split System: Heat Pump with Remote Outdoor Unit-Air-Source) | N/A
213780984 | Central Heat Pump | TEMPSTAR | TVH837GKA2* |  |  | EA*4X42L21A*+WALLCON | *80CTL0701716B* | 31800 |  |  | 17 | 8.1 | 33200 |  |  | 24600 | 74.1% | 1.88 | Both | 662.5 | 2.65 | HRCU-A-CB (Split System: Heat Pump with Remote Outdoor Unit-Air-Source) | N/A
213781004 | Central Heat Pump | TEMPSTAR | TVH837GKA2* |  |  | EA*4X42L21A*+WALLCON | *80CTL0902120B* | 31800 |  |  | 17.5 | 8.1 | 32800 |  |  | 24400 | 74.39% | 1.9 | Both | 662.5 | 2.65 | HRCU-A-CB (Split System: Heat Pump with Remote Outdoor Unit-Air-Source) | N/A
213826559 | Central Heat Pump | TRANE | 4TWV7X36A1 |  |  | 4TXCB006DS3 | S9V2B080U4VSA+LRP | 35000 |  |  | 17.1 | 8.5 | 29000 |  |  | 20400 | 70.34% | 1.8 | Both | 730 | 2.92 | HRCU-A-CB (Split System: Heat Pump with Remote Outdoor Unit-Air-Source) | No
213493937 | Central Heat Pump | CHAMPION HEATING AND COOLING | HMH72B341 | ASPEN |  | C(A,C,D,E)48A34+TDR | Z8ES100C16LMPS1 | 32200 |  |  | 18 | 8.5 | 33200 |  |  | 28200 | 84.94% | 2.7 | Both | 670 | 2.68 | HRCU-A-CB (Split System: Heat Pump with Remote Outdoor Unit-Air-Source) | N/A
213494019 | Central Heat Pump | CHAMPION HEATING AND COOLING | HMH72B341 | ASPEN |  | C(A,C,D,E)36A34+TDR | Z8ET100C20LMPS1 | 31200 |  |  | 18.3 | 8.3 | 33000 |  |  | 27600 | 83.64% | 2.68 | Both | 650 | 2.6 | HRCU-A-CB (Split System: Heat Pump with Remote Outdoor Unit-Air-Source) | N/A
214719837 | Central Heat Pump | JOHNSON CONTROLS | HH836E2S11 |  |  | CTU48C5XFS1+TXV | TMLE080C16MP11 | 32800 |  |  | 19 | 8.5 | 30800 |  |  | 24000 | 77.92% | 2 | Both | 682.5 | 2.73 | HRCU-A-CB (Split System: Heat Pump with Remote Outdoor Unit-Air-Source) | N/A
213493945 | Central Heat Pump | CHAMPION HEATING AND COOLING | HMH72B341 | ASPEN |  | C(A,C,D,E)48A34+TDR | Z8ES100C16SMPS1 | 32200 |  |  | 18 | 8.5 | 33200 |  |  | 28200 | 84.94% | 2.7 | Both | 670 | 2.68 | HRCU-A-CB (Split System: Heat Pump with Remote Outdoor Unit-Air-Source) | N/A
213493954 | Central Heat Pump | CHAMPION HEATING AND COOLING | HMH72B341 | ASPEN |  | C(A,C,D,E)48A34+TDR | Z8ES100C20LMPS1 | 32200 |  |  | 17.5 | 8.5 | 33200 |  |  | 27400 | 82.53% | 2.71 | Both | 670 | 2.68 | HRCU-A-CB (Split System: Heat Pump with Remote Outdoor Unit-Air-Source) | N/A
213495301 | Central Heat Pump | CHAMPION HEATING AND COOLING | HMH72B341 | ASPEN |  | C(A,C,D,E)48A36+TDR | Z8ES080C20SMPS1 | 32200 |  |  | 18 | 8.5 | 33200 |  |  | 28200 | 84.94% | 2.71 | Both | 670 | 2.68 | HRCU-A-CB (Split System: Heat Pump with Remote Outdoor Unit-Air-Source) | N/A
213493988 | Central Heat Pump | CHAMPION HEATING AND COOLING | HMH72B341 | ASPEN |  | C(A,C,D,E)36A34+TDR | Z8ES120C20SMPS1 | 31200 |  |  | 17.4 | 8.3 | 33600 |  |  | 28000 | 83.33% | 2.64 | Both | 650 | 2.6 | HRCU-A-CB (Split System: Heat Pump with Remote Outdoor Unit-Air-Source) | N/A
213779410 | Central Heat Pump | COMFORTMAKER | CVH837GKA** |  |  | EA*4X48L21A*+WALLCON | *80CTL1102120B* | 32400 |  |  | 17.5 | 8.5 | 32400 |  |  | 25000 | 77.16% | 2 | Both | 675 | 2.7 | HRCU-A-CB (Split System: Heat Pump with Remote Outdoor Unit-Air-Source) | N/A
213779771 | Central Heat Pump | DAY & NIGHT | CVH837GKA** |  |  | EA*4X61L24A*+WALLCON | *80CTL1352422B* | 33200 |  |  | 18 | 8.5 | 32000 |  |  | 24800 | 77.5% | 2 | Both | 692.5 | 2.77 | HRCU-A-CB (Split System: Heat Pump with Remote Outdoor Unit-Air-Source) | No
213205038 | Central Heat Pump | TEMPSTAR | DLCURAH24ABK | ASPEN |  | D(A,C,E)24B44+TDR | *96VTN0801716A* | 22800 |  |  | 16.8 | 8.4 | 25600 |  |  | 19900 | 77.73% | 2.96 | Both | 475 | 1.9 | HRCU-A-CB (Split System: Heat Pump with Remote Outdoor Unit-Air-Source) | N/A
213779660 | Central Heat Pump | COMFORTMAKER | CVH837GKA** |  |  | EA*4X61L21A*+WALLCON | *80CTL0902120B* | 33200 |  |  | 18 | 8.5 | 32000 |  |  | 24800 | 77.5% | 2 | Both | 692.5 | 2.77 | HRCU-A-CB (Split System: Heat Pump with Remote Outdoor Unit-Air-Source) | No
213204827 | Central Heat Pump | TEMPSTAR | DLCURAH24ABK | ASPEN |  | D(A,C,E)30B34+TDR | *92ESN0401410A* | 23000 |  |  | 15.3 | 8.4 | 26000 |  |  | 20400 | 78.46% | 2.92 | Both | 480 | 1.92 | HRCU-A-CB (Split System: Heat Pump with Remote Outdoor Unit-Air-Source) | N/A
213779680 | Central Heat Pump | COMFORTMAKER | CVH837GKA** |  |  | EA*4X61L21A*+WALLCON | *95CSU0601716B* | 33000 |  |  | 17.5 | 8.5 | 32200 |  |  | 25000 | 77.64% | 1.98 | Both | 687.5 | 2.75 | HRCU-A-CB (Split System: Heat Pump with Remote Outdoor Unit-Air-Source) | N/A
213205040 | Central Heat Pump | TEMPSTAR | DLCURAH24ABK | ASPEN |  | D(A,C,E)30B34+TDR | *96VTN0801716A* | 22800 |  |  | 16.7 | 8.4 | 25600 |  |  | 19900 | 77.73% | 2.94 | Both | 475 | 1.9 | HRCU-A-CB (Split System: Heat Pump with Remote Outdoor Unit-Air-Source) | N/A
213367746 | Central Heat Pump | YORK | HMH72B361 | ASPEN |  | C(A,C,D,E)36C24+TDR | Y82E120C20LMPS1 | 32000 |  |  | 18.5 | 8.1 | 35800 |  |  | 25400 | 70.95% | 2.62 | Both | 667.5 | 2.67 | HRCU-A-CB (Split System: Heat Pump with Remote Outdoor Unit-Air-Source) | N/A
207436337 | Central Heat Pump | LENNOX | SL25XPV-036-230A** |  |  | CH35-42B+TDR+TXV | SLP99UH070XV36B* | 34600 |  |  | 21.4 | 8.8 | 34400 |  |  | 26400 | 76.74% | 1.82 | Both | 720 | 2.88 | HRCU-A-CB (Split System: Heat Pump with Remote Outdoor Unit-Air-Source) | Yes
214336722 | Central Heat Pump | RHEEM | RD17AZ48AJ3N | ASPEN |  | D(A,C,E)60C44+TDR | R802V1005A21UHS | 45500 |  |  | 16 | 8.1 | 45500 |  |  | 33800 | 74.29% | 3.17 | Both | 947.5 | 3.79 | HRCU-A-CB (Split System: Heat Pump with Remote Outdoor Unit-Air-Source) | N/A
214626926 | Central Heat Pump | CARRIER | 25VNA424A*031* | ADP |  | C36A***L159 | 59CU5A060C17**16 | 23400 |  |  | 20 | 10.5 | 25000 |  |  | 19500 | 78% | 2.44 | Both | 487.5 | 1.95 | HRCU-A-CB (Split System: Heat Pump with Remote Outdoor Unit-Air-Source) | N/A
214626821 | Central Heat Pump | CARRIER | 25VNA424A*031* | ADP |  | V,C36H175P459 | 58CU*A040C17**12 | 24000 |  |  | 21 | 10.5 | 24800 |  |  | 19200 | 77.42% | 2.56 | Both | 500 | 2 | HRCU-A-CB (Split System: Heat Pump with Remote Outdoor Unit-Air-Source) | N/A
213774284 | Central Heat Pump | TEMPSTAR | TVH825GKA3* |  |  | EHD4X36AAL+WALLCON | *80CTL1352422B* | 24000 |  |  | 16 | 8.1 | 21400 |  |  | 16600 | 77.57% | 1.98 | Both | 500 | 2 | HRCU-A-CB (Split System: Heat Pump with Remote Outdoor Unit-Air-Source) | N/A
214626905 | Central Heat Pump | CARRIER | 25VNA424A*031* | ADP |  | V,C36H175P149 | 59CU5A060C17**16 | 23400 |  |  | 20 | 10.5 | 25000 |  |  | 19500 | 78% | 2.44 | Both | 487.5 | 1.95 | HRCU-A-CB (Split System: Heat Pump with Remote Outdoor Unit-Air-Source) | N/A
214626816 | Central Heat Pump | CARRIER | 25VNA424A*031* | ADP |  | C36A***L539 | 58CU*A040C17**12 | 24200 |  |  | 21 | 10.5 | 24800 |  |  | 19300 | 77.82% | 2.56 | Both | 505 | 2.02 | HRCU-A-CB (Split System: Heat Pump with Remote Outdoor Unit-Air-Source) | N/A
213774214 | Central Heat Pump | TEMPSTAR | TVH825GKA3* |  |  | EHD4X30AAL+WALLCON | *96CTN1202422B* | 23800 |  |  | 15.5 | 8.1 | 21800 |  |  | 16800 | 77.06% | 1.98 | Both | 495 | 1.98 | HRCU-A-CB (Split System: Heat Pump with Remote Outdoor Unit-Air-Source) | N/A
214626803 | Central Heat Pump | CARRIER | 25VNA424A*031* | ADP |  | A36VCA+TXV | 58CU*A040C17**12 | 23400 |  |  | 21 | 10.5 | 25000 |  |  | 19400 | 77.6% | 2.44 | Both | 487.5 | 1.95 | HRCU-A-CB (Split System: Heat Pump with Remote Outdoor Unit-Air-Source) | N/A
214626837 | Central Heat Pump | CARRIER | 25VNA424A*031* | ADP |  | C36A***L139 | 58CU*A060C17**16 | 23200 |  |  | 20 | 10.5 | 25000 |  |  | 19300 | 77.2% | 2.46 | Both | 482.5 | 1.93 | HRCU-A-CB (Split System: Heat Pump with Remote Outdoor Unit-Air-Source) | N/A
214626921 | Central Heat Pump | CARRIER | 25VNA424A*031* | ADP |  | PL36H210P749 | 59CU5A060C17**16 | 23400 |  |  | 20 | 10.5 | 25000 |  |  | 19500 | 78% | 2.44 | Both | 487.5 | 1.95 | HRCU-A-CB (Split System: Heat Pump with Remote Outdoor Unit-Air-Source) | N/A
213774334 | Central Heat Pump | TEMPSTAR | TVH825GKA3* |  |  | EHD4X36AAL+WALLCON | *97CMN1202422B* | 24000 |  |  | 15.5 | 8.1 | 21400 |  |  | 16700 | 78.04% | 1.98 | Both | 500 | 2 | HRCU-A-CB (Split System: Heat Pump with Remote Outdoor Unit-Air-Source) | N/A
214720193 | Central Heat Pump | JOHNSON CONTROLS | HH860E2S11 |  |  | CTU60C5XGS1+TXV | TMLE080C16MP11 | 44500 |  |  | 18 | 8.5 | 45500 |  |  | 34200 | 75.16% | 2 | Both | 927.5 | 3.71 | HRCU-A-CB (Split System: Heat Pump with Remote Outdoor Unit-Air-Source) | Yes
214629256 | Central Heat Pump | CARRIER | 38MURAQ36AB3* | ADP |  | PL36H210P299 | 59SC6A100M21**22 | 36800 |  |  | 16 | 8.5 | 36800 |  |  | 34400 | 93.48% | 2.1 | Both | 767.5 | 3.07 | HRCU-A-CB (Split System: Heat Pump with Remote Outdoor Unit-Air-Source) | N/A
214629290 | Central Heat Pump | CARRIER | 38MURAQ36AB3* | ADP |  | PL36H210P749 | 59SU5B040M17**12 | 35200 |  |  | 15.2 | 8.1 | 37400 |  |  | 34800 | 93.05% | 1.88 | Both | 732.5 | 2.93 | HRCU-A-CB (Split System: Heat Pump with Remote Outdoor Unit-Air-Source) | N/A
213204841 | Central Heat Pump | TEMPSTAR | DLCURAH24ABK | ASPEN |  | D(A,C,E)30C44+TDR | *92ESN0401712A* | 23800 |  |  | 16 | 8.5 | 26000 |  |  | 20400 | 78.46% | 2.87 | Both | 495 | 1.98 | HRCU-A-CB (Split System: Heat Pump with Remote Outdoor Unit-Air-Source) | N/A
213779750 | Central Heat Pump | COMFORTMAKER | CVH837GKA** |  |  | EA*4X61L24A*+WALLCON | *80CTL0902120B* | 33200 |  |  | 18 | 8.5 | 32000 |  |  | 24800 | 77.5% | 2 | Both | 692.5 | 2.77 | HRCU-A-CB (Split System: Heat Pump with Remote Outdoor Unit-Air-Source) | No
213204916 | Central Heat Pump | TEMPSTAR | DLCURAH24ABK | ASPEN |  | D(A,C,E)36C34+TDR | *95ESN0261410A* | 23400 |  |  | 16.5 | 8.5 | 25600 |  |  | 20200 | 78.91% | 2.86 | Both | 487.5 | 1.95 | HRCU-A-CB (Split System: Heat Pump with Remote Outdoor Unit-Air-Source) | N/A
212982306 | Central Heat Pump | DAY & NIGHT | DLCURAH24ABK |  |  | EA*4X37L17A* | *80MSU0401712A* | 24200 |  |  | 16.5 | 8.5 | 25200 |  |  | 22000 | 87.3% | 1.84 | Both | 505 | 2.02 | HRCU-A-CB (Split System: Heat Pump with Remote Outdoor Unit-Air-Source) | N/A
212982305 | Central Heat Pump | COMFORTMAKER | DLCURAH24ABK |  |  | EA*4X37L17A* | *80MSU0401712A* | 24200 |  |  | 16.5 | 8.5 | 25200 |  |  | 22000 | 87.3% | 1.84 | Both | 505 | 2.02 | HRCU-A-CB (Split System: Heat Pump with Remote Outdoor Unit-Air-Source) | N/A
212971714 | Central Heat Pump | COMFORTMAKER | DLCURAH24ABK |  |  | EN(A,D)4X30L17** | *80VTL0701716B* | 23600 |  |  | 17 | 8.5 | 26400 |  |  | 24200 | 91.67% | 2.02 | Both | 492.5 | 1.97 | HRCU-A-CB (Split System: Heat Pump with Remote Outdoor Unit-Air-Source) | N/A
212987465 | Central Heat Pump | DAY & NIGHT | DLCURAH24ABK |  |  | EN(A,D)4X30L17** | *96MSN0801716A* | 23800 |  |  | 17 | 8.5 | 26400 |  |  | 24000 | 90.91% | 2 | Both | 495 | 1.98 | HRCU-A-CB (Split System: Heat Pump with Remote Outdoor Unit-Air-Source) | N/A
213203977 | Central Heat Pump | TEMPSTAR | DLCURAH18ABK | ASPEN |  | D(A,C,E)30B34+TDR | *95ESN0261410A* | 17400 |  |  | 15.9 | 8.5 | 18600 |  |  | 13900 | 74.73% | 2.26 | Both | 362.5 | 1.45 | HRCU-A-CB (Split System: Heat Pump with Remote Outdoor Unit-Air-Source) | N/A
211467458 | Central Heat Pump | YORK | YH2F48TB21 | ASPEN |  | D(A,C,E)48B44+TDR | TM8V100C16MP12 | 42500 |  |  | 15.9 | 8.2 | 44000 |  |  | 30800 | 70% | 3.13 | Both | 885 | 3.54 | HRCU-A-CB (Split System: Heat Pump with Remote Outdoor Unit-Air-Source) | N/A
212988787 | Central Heat Pump | DAY & NIGHT | DLCURAH18ABK |  |  | EA*4X24L17A* | *95MSU0401712A* | 17200 |  |  | 16 | 8.5 | 18200 |  |  | 19400 | 106.6% | 2.34 | Both | 357.5 | 1.43 | HRCU-A-CB (Split System: Heat Pump with Remote Outdoor Unit-Air-Source) | N/A
212975426 | Central Heat Pump | HEIL | DLCURAH18ABK |  |  | EA*4X30L14A* | *96VTN0601412B* | 17400 |  |  | 16.5 | 8.5 | 18000 |  |  | 18900 | 105% | 2.28 | Both | 362.5 | 1.45 | HRCU-A-CB (Split System: Heat Pump with Remote Outdoor Unit-Air-Source) | N/A
211467474 | Central Heat Pump | YORK | YH2F48TB21 | ASPEN |  | D(A,C,E)48B44+TDR | YPLC100C16MP13 | 42500 |  |  | 15.9 | 8.2 | 44000 |  |  | 30800 | 70% | 3.13 | Both | 885 | 3.54 | HRCU-A-CB (Split System: Heat Pump with Remote Outdoor Unit-Air-Source) | N/A
212986302 | Central Heat Pump | HEIL | DLCURAH18ABK |  |  | EA*4X24L17A* | *96MSN0401410A* | 17400 |  |  | 16 | 8.5 | 18500 |  |  | 19500 | 105.4% | 2.34 | Both | 362.5 | 1.45 | HRCU-A-CB (Split System: Heat Pump with Remote Outdoor Unit-Air-Source) | N/A
213781384 | Central Heat Pump | TEMPSTAR | TVH837GKA2* |  |  | EA*4X48L21A*+WALLCON | *96CTN0801714B* | 32200 |  |  | 17 | 8.1 | 32800 |  |  | 25200 | 76.83% | 1.96 | Both | 670 | 2.68 | HRCU-A-CB (Split System: Heat Pump with Remote Outdoor Unit-Air-Source) | N/A
213781914 | Central Heat Pump | TEMPSTAR | TVH837GKA2* |  |  | EHD4X42AAL+WALLCON | *80CTL0701716B* | 32400 |  |  | 16.5 | 8.1 | 33200 |  |  | 25000 | 75.3% | 1.94 | Both | 675 | 2.7 | HRCU-A-CB (Split System: Heat Pump with Remote Outdoor Unit-Air-Source) | N/A
214807835 | Central Heat Pump | JOHNSON CONTROLS | HH860E2S11 |  |  | CTU60D5XHS1+JMET18DS2N1+TXV |  | 53000 |  |  | 19 | 8.5 | 53500 |  |  | 38500 | 71.96% | 2 | Both | 1105 | 4.42 | HRCU-A-CB (Split System: Heat Pump with Remote Outdoor Unit-Air-Source) | Both
214271596 | Central Heat Pump | CARRIER | 25VNA424A*031* | ADP |  | C36A***L159 | 58TN*B045C17**12 | 23400 |  |  | 20 | 10.5 | 25000 |  |  | 19500 | 78% | 2.42 | Both | 487.5 | 1.95 | HRCU-A-CB (Split System: Heat Pump with Remote Outdoor Unit-Air-Source) | N/A
214626848 | Central Heat Pump | CARRIER | 25VNA424A*031* | ADP |  | V,C36H175P149 | 58CU*A060C17**16 | 23400 |  |  | 20 | 10.5 | 25000 |  |  | 19300 | 77.2% | 2.46 | Both | 487.5 | 1.95 | HRCU-A-CB (Split System: Heat Pump with Remote Outdoor Unit-Air-Source) | N/A
214626900 | Central Heat Pump | CARRIER | 25VNA424A*031* | ADP |  | PL36H175P149 | 59CU5A060C17**16 | 23400 |  |  | 20 | 10.5 | 25000 |  |  | 19500 | 78% | 2.44 | Both | 487.5 | 1.95 | HRCU-A-CB (Split System: Heat Pump with Remote Outdoor Unit-Air-Source) | N/A
213774274 | Central Heat Pump | TEMPSTAR | TVH825GKA3* |  |  | EHD4X36AAL+WALLCON | *80CTL1102120B* | 24000 |  |  | 16 | 8.1 | 21400 |  |  | 16600 | 77.57% | 1.98 | Both | 500 | 2 | HRCU-A-CB (Split System: Heat Pump with Remote Outdoor Unit-Air-Source) | N/A
214336720 | Central Heat Pump | RHEEM | RD17AZ48AJ3N | ASPEN |  | D(A,C,E)60C44+TDR | R802V0755A21UHS | 45500 |  |  | 15.2 | 8.1 | 45500 |  |  | 33800 | 74.29% | 3.18 | Both | 947.5 | 3.79 | HRCU-A-CB (Split System: Heat Pump with Remote Outdoor Unit-Air-Source) | N/A
214584575 | Central Heat Pump | JOHNSON CONTROLS | HH824E2S11 |  |  | CTM30B5ACS1 | Z8ES100B12SMPS1 | 23000 |  |  | 18 | 9 | 23000 |  |  | 18600 | 80.87% | 2 | Both | 480 | 1.92 | HRCU-A-CB (Split System: Heat Pump with Remote Outdoor Unit-Air-Source) | Both
213495317 | Central Heat Pump | CHAMPION HEATING AND COOLING | HMH72B341 | ASPEN |  | C(A,C,D,E)48A36+TDR | Z8ES100B12SMPS1 | 32200 |  |  | 18.5 | 8.1 | 33800 |  |  | 27800 | 82.25% | 2.66 | Both | 670 | 2.68 | HRCU-A-CB (Split System: Heat Pump with Remote Outdoor Unit-Air-Source) | N/A
213495340 | Central Heat Pump | CHAMPION HEATING AND COOLING | HMH72B341 | ASPEN |  | C(A,C,D,E)48A36+TDR | Z8ES100C20LMPS1 | 32200 |  |  | 17.5 | 8.5 | 33200 |  |  | 27400 | 82.53% | 2.71 | Both | 670 | 2.68 | HRCU-A-CB (Split System: Heat Pump with Remote Outdoor Unit-Air-Source) | N/A
213495374 | Central Heat Pump | CHAMPION HEATING AND COOLING | HMH72B341 | ASPEN |  | C(A,C,D,E)36A36+TDR | Z8ES120C20SMPS1 | 31200 |  |  | 17.4 | 8.3 | 33600 |  |  | 28000 | 83.33% | 2.64 | Both | 650 | 2.6 | HRCU-A-CB (Split System: Heat Pump with Remote Outdoor Unit-Air-Source) | N/A
213493906 | Central Heat Pump | CHAMPION HEATING AND COOLING | HMH72B341 | ASPEN |  | C(A,C,D,E)48A34+TDR | Z8ES080C20LMPS1 | 32200 |  |  | 18 | 8.5 | 33200 |  |  | 28200 | 84.94% | 2.71 | Both | 670 | 2.68 | HRCU-A-CB (Split System: Heat Pump with Remote Outdoor Unit-Air-Source) | N/A
213495294 | Central Heat Pump | CHAMPION HEATING AND COOLING | HMH72B341 | ASPEN |  | C(A,C,D,E)48A36+TDR | Z8ES080C20LMPS1 | 32200 |  |  | 18 | 8.5 | 33200 |  |  | 28200 | 84.94% | 2.71 | Both | 670 | 2.68 | HRCU-A-CB (Split System: Heat Pump with Remote Outdoor Unit-Air-Source) | N/A
213495329 | Central Heat Pump | CHAMPION HEATING AND COOLING | HMH72B341 | ASPEN |  | C(A,C,D,E)36A36+TDR | Z8ES100C16SMPS1 | 31200 |  |  | 17.8 | 8.3 | 33000 |  |  | 28200 | 85.45% | 2.66 | Both | 650 | 2.6 | HRCU-A-CB (Split System: Heat Pump with Remote Outdoor Unit-Air-Source) | N/A
213495378 | Central Heat Pump | CHAMPION HEATING AND COOLING | HMH72B341 | ASPEN |  | C(A,C,D,E)48A36+TDR | Z8ES120C20SMPS1 | 32200 |  |  | 17.5 | 8.5 | 33800 |  |  | 27800 | 82.25% | 2.66 | Both | 670 | 2.68 | HRCU-A-CB (Split System: Heat Pump with Remote Outdoor Unit-Air-Source) | N/A
214627535 | Central Heat Pump | CARRIER | 38MURAQ18AB3* | ADP |  | C36A***L139 | 58S(B,C)*B045M14**12 | 17400 |  |  | 16 | 8.5 | 16800 |  |  | 18800 | 111.9% | 2.3 | Both | 362.5 | 1.45 | HRCU-A-CB (Split System: Heat Pump with Remote Outdoor Unit-Air-Source) | N/A
213779764 | Central Heat Pump | TEMPSTAR | TVH837GKA** |  |  | EA*4X61L24A*+WALLCON | *80CTL1102120B* | 33200 |  |  | 18 | 8.5 | 32000 |  |  | 24800 | 77.5% | 2 | Both | 692.5 | 2.77 | HRCU-A-CB (Split System: Heat Pump with Remote Outdoor Unit-Air-Source) | N/A
214627553 | Central Heat Pump | CARRIER | 38MURAQ18AB3* | ADP |  | C36A***L129 | 58S(B,C)*B070M17**12 | 17000 |  |  | 16 | 8.5 | 16800 |  |  | 18800 | 111.9% | 2.32 | Both | 355 | 1.42 | HRCU-A-CB (Split System: Heat Pump with Remote Outdoor Unit-Air-Source) | N/A
214627532 | Central Heat Pump | CARRIER | 38MURAQ18AB3* | ADP |  | V,C36H***P429 | 58S(B,C)*B045M14**12 | 17400 |  |  | 16 | 8.5 | 16800 |  |  | 19100 | 113.7% | 2.34 | Both | 362.5 | 1.45 | HRCU-A-CB (Split System: Heat Pump with Remote Outdoor Unit-Air-Source) | N/A
214627547 | Central Heat Pump | CARRIER | 38MURAQ18AB3* | ADP |  | PL36H175P159 | 58S(B,C)*B070M14**12 | 17600 |  |  | 16 | 8.5 | 16900 |  |  | 18700 | 110.7% | 2.3 | Both | 367.5 | 1.47 | HRCU-A-CB (Split System: Heat Pump with Remote Outdoor Unit-Air-Source) | N/A
213927859 | Central Heat Pump | YORK | HMH72B341 | ASPEN |  | D(A,C,E)36A4G+TXV+TDR | TM9E060A10MP12 | 31800 |  |  | 17.5 | 8.1 | 33800 |  |  | 27400 | 81.07% | 2.48 | Both | 662.5 | 2.65 | HRCU-A-CB (Split System: Heat Pump with Remote Outdoor Unit-Air-Source) | N/A
211627571 | Central Heat Pump | YORK | HMH72B341 | ASPEN |  | CM36B36+TDR | TL8E100C20UH11 | 32000 |  |  | 17.5 | 8.5 | 25400 |  |  | 31600 | 124.4% | 2.89 | Both | 667.5 | 2.67 | HRCU-A-CB (Split System: Heat Pump with Remote Outdoor Unit-Air-Source) | N/A
214626952 | Central Heat Pump | CARRIER | 25VNA436A*031* | ADP |  | V,C36H175P159 | 58CU*A040C17**12 | 33600 |  |  | 20 | 9.5 | 33200 |  |  | 25400 | 76.51% | 2.04 | Both | 700 | 2.8 | HRCU-A-CB (Split System: Heat Pump with Remote Outdoor Unit-Air-Source) | N/A
214627077 | Central Heat Pump | CARRIER | 25VNA436A*031* | ADP |  | PL36H210P299 | 59CU5A100C21**22 | 34200 |  |  | 20 | 9 | 32800 |  |  | 24600 | 75% | 2.02 | Both | 712.5 | 2.85 | HRCU-A-CB (Split System: Heat Pump with Remote Outdoor Unit-Air-Source) | N/A
214627116 | Central Heat Pump | CARRIER | 25VNA436A*031* | ADP |  | V,C36H175P159 | 59CU5B060C17**16 | 33000 |  |  | 19 | 9 | 35000 |  |  | 27400 | 78.29% | 2.02 | Both | 687.5 | 2.75 | HRCU-A-CB (Split System: Heat Pump with Remote Outdoor Unit-Air-Source) | N/A
213367725 | Central Heat Pump | YORK | HMH72B341 | ASPEN |  | C(A,C,D,E)36C24+TDR | YPLC120C20MP13 | 29000 |  |  | 15.8 | 8.5 | 32400 |  |  | 27400 | 84.57% | 2.68 | Both | 605 | 2.42 | HRCU-A-CB (Split System: Heat Pump with Remote Outdoor Unit-Air-Source) | N/A
214719872 | Central Heat Pump | JOHNSON CONTROLS | HH836E2S11 |  |  | CTU48C5XFS1+TXV | TL9E080C16UH11 | 32600 |  |  | 18 | 8.5 | 31000 |  |  | 25400 | 81.94% | 2 | Both | 680 | 2.72 | HRCU-A-CB (Split System: Heat Pump with Remote Outdoor Unit-Air-Source) | N/A
213493903 | Central Heat Pump | CHAMPION HEATING AND COOLING | HMH72B341 | ASPEN |  | C(A,C,D,E)36A34+TDR | Z8ES080C20LMPS1 | 31200 |  |  | 17.8 | 8.3 | 33000 |  |  | 28200 | 85.45% | 2.67 | Both | 650 | 2.6 | HRCU-A-CB (Split System: Heat Pump with Remote Outdoor Unit-Air-Source) | N/A
212348373 | Central Heat Pump | CARRIER | 38MURAQ18AB3* | ASPEN |  | A(E,F)W184+TDR |  | 17000 |  |  | 15.2 | 8.5 | 18000 |  |  | 18300 | 101.7% | 2.56 | Both | 355 | 1.42 | HRCU-A-CB (Split System: Heat Pump with Remote Outdoor Unit-Air-Source) | N/A
214627538 | Central Heat Pump | CARRIER | 38MURAQ18AB3* | ADP |  | C36A***L159 | 58S(B,C)*B045M14**12 | 17500 |  |  | 16 | 8.5 | 16800 |  |  | 18800 | 111.9% | 2.3 | Both | 365 | 1.46 | HRCU-A-CB (Split System: Heat Pump with Remote Outdoor Unit-Air-Source) | N/A
214627554 | Central Heat Pump | CARRIER | 38MURAQ18AB3* | ADP |  | C36A***L139 | 58S(B,C)*B070M17**12 | 17500 |  |  | 16 | 8.5 | 16800 |  |  | 19100 | 113.7% | 2.34 | Both | 365 | 1.46 | HRCU-A-CB (Split System: Heat Pump with Remote Outdoor Unit-Air-Source) | N/A
213779754 | Central Heat Pump | TEMPSTAR | TVH837GKA** |  |  | EA*4X61L24A*+WALLCON | *80CTL0902120B* | 33200 |  |  | 18 | 8.5 | 32000 |  |  | 24800 | 77.5% | 2 | Both | 692.5 | 2.77 | HRCU-A-CB (Split System: Heat Pump with Remote Outdoor Unit-Air-Source) | No
213780214 | Central Heat Pump | TEMPSTAR | TVH837GKA** |  |  | EHD4X48AAL+WALLCON | *95CSU0601716B* | 32400 |  |  | 17.5 | 8.1 | 33000 |  |  | 25200 | 76.36% | 1.96 | Both | 675 | 2.7 | HRCU-A-CB (Split System: Heat Pump with Remote Outdoor Unit-Air-Source) | N/A
213772620 | Central Heat Pump | COMFORTMAKER | CVH825GKA3* |  |  | EA*4X24L17A*+WALLCON | *80CTL0451712B* | 23200 |  |  | 16 | 8.1 | 22000 |  |  | 16900 | 76.82% | 1.88 | Both | 482.5 | 1.93 | HRCU-A-CB (Split System: Heat Pump with Remote Outdoor Unit-Air-Source) | N/A
214627545 | Central Heat Pump | CARRIER | 38MURAQ18AB3* | ADP |  | C36A***L139 | 58S(B,C)*B070M14**12 | 17500 |  |  | 16 | 8.5 | 16900 |  |  | 18700 | 110.7% | 2.3 | Both | 365 | 1.46 | HRCU-A-CB (Split System: Heat Pump with Remote Outdoor Unit-Air-Source) | N/A
214627552 | Central Heat Pump | CARRIER | 38MURAQ18AB3* | ADP |  | A36VCA+TXV | 58S(B,C)*B070M17**12 | 17400 |  |  | 16 | 8.5 | 16800 |  |  | 18800 | 111.9% | 2.32 | Both | 362.5 | 1.45 | HRCU-A-CB (Split System: Heat Pump with Remote Outdoor Unit-Air-Source) | N/A
214627559 | Central Heat Pump | CARRIER | 38MURAQ18AB3* | ADP |  | PL36H210P749 | 58S(B,C)*B070M17**12 | 17400 |  |  | 16 | 8.5 | 16800 |  |  | 18800 | 111.9% | 2.32 | Both | 362.5 | 1.45 | HRCU-A-CB (Split System: Heat Pump with Remote Outdoor Unit-Air-Source) | N/A
213772710 | Central Heat Pump | COMFORTMAKER | CVH825GKA3* |  |  | EA*4X24L17A*+WALLCON | *96CTN0801714B* | 23200 |  |  | 16 | 8.1 | 22200 |  |  | 16800 | 75.68% | 1.9 | Both | 482.5 | 1.93 | HRCU-A-CB (Split System: Heat Pump with Remote Outdoor Unit-Air-Source) | N/A
213779804 | Central Heat Pump | TEMPSTAR | TVH837GKA** |  |  | EA*4X61L24A*+WALLCON | *96CTN1002122B* | 33200 |  |  | 18 | 8.5 | 32000 |  |  | 24800 | 77.5% | 2 | Both | 692.5 | 2.77 | HRCU-A-CB (Split System: Heat Pump with Remote Outdoor Unit-Air-Source) | No
214627534 | Central Heat Pump | CARRIER | 38MURAQ18AB3* | ADP |  | C36A***L129 | 58S(B,C)*B045M14**12 | 17100 |  |  | 16 | 8.5 | 16800 |  |  | 19400 | 115.5% | 2.4 | Both | 357.5 | 1.43 | HRCU-A-CB (Split System: Heat Pump with Remote Outdoor Unit-Air-Source) | N/A
214627550 | Central Heat Pump | CARRIER | 38MURAQ18AB3* | ADP |  | PL36H***P449 | 58S(B,C)*B070M14**12 | 17600 |  |  | 16 | 8.5 | 16900 |  |  | 18700 | 110.7% | 2.3 | Both | 367.5 | 1.47 | HRCU-A-CB (Split System: Heat Pump with Remote Outdoor Unit-Air-Source) | N/A
213780940 | Central Heat Pump | COMFORTMAKER | CVH837GKA2* |  |  | EA*4X37L21A*+WALLCON | *96CTN0601714B* | 32600 |  |  | 17 | 8.5 | 33000 |  |  | 25400 | 76.97% | 1.96 | Both | 680 | 2.72 | HRCU-A-CB (Split System: Heat Pump with Remote Outdoor Unit-Air-Source) | N/A
213782011 | Central Heat Pump | DAY & NIGHT | CVH837GKA2* |  |  | EHD4X42AAL+WALLCON | *96CTN0601714B* | 32200 |  |  | 16.5 | 8.1 | 33200 |  |  | 25200 | 75.9% | 1.94 | Both | 670 | 2.68 | HRCU-A-CB (Split System: Heat Pump with Remote Outdoor Unit-Air-Source) | N/A
213779774 | Central Heat Pump | TEMPSTAR | TVH837GKA** |  |  | EA*4X61L24A*+WALLCON | *80CTL1352422B* | 33200 |  |  | 18 | 8.5 | 32000 |  |  | 24800 | 77.5% | 2 | Both | 692.5 | 2.77 | HRCU-A-CB (Split System: Heat Pump with Remote Outdoor Unit-Air-Source) | No
213779794 | Central Heat Pump | TEMPSTAR | TVH837GKA** |  |  | EA*4X61L24A*+WALLCON | *97CMN1202422B* | 33200 |  |  | 17.5 | 8.5 | 32000 |  |  | 24800 | 77.5% | 2 | Both | 692.5 | 2.77 | HRCU-A-CB (Split System: Heat Pump with Remote Outdoor Unit-Air-Source) | No
212986204 | Central Heat Pump | COMFORTMAKER | DLCURAH24ABK |  |  | EA*4X37L17A* | *96MSN0401410A* | 24000 |  |  | 16 | 8.1 | 25200 |  |  | 22200 | 88.1% | 1.84 | Both | 500 | 2 | HRCU-A-CB (Split System: Heat Pump with Remote Outdoor Unit-Air-Source) | N/A
213204387 | Central Heat Pump | TEMPSTAR | DLCURAH24ABK | ASPEN |  | D(A,C,E)30C44+TDR | *80ES(N,L)0451412A* | 23800 |  |  | 16.5 | 8.5 | 26000 |  |  | 26000 | 100% | 2.76 | Both | 495 | 1.98 | HRCU-A-CB (Split System: Heat Pump with Remote Outdoor Unit-Air-Source) | N/A
212982318 | Central Heat Pump | DAY & NIGHT | DLCURAH24ABK |  |  | EA*4X37L21A* | *80MSU0401712A* | 24400 |  |  | 17 | 8.5 | 25200 |  |  | 21400 | 84.92% | 1.8 | Both | 507.5 | 2.03 | HRCU-A-CB (Split System: Heat Pump with Remote Outdoor Unit-Air-Source) | N/A
212975348 | Central Heat Pump | DAY & NIGHT | DLCURAH24ABK |  |  | EN(A,D)4X30L17** | *96VTN0401712B* | 23200 |  |  | 16 | 8.1 | 26200 |  |  | 24800 | 94.66% | 2.06 | Both | 482.5 | 1.93 | HRCU-A-CB (Split System: Heat Pump with Remote Outdoor Unit-Air-Source) | N/A
212987457 | Central Heat Pump | TEMPSTAR | DLCURAH24ABK |  |  | EN(A,D)4X24L17** | *96MSN0801716A* | 23400 |  |  | 16.5 | 8.5 | 27000 |  |  | 25000 | 92.59% | 2.06 | Both | 487.5 | 1.95 | HRCU-A-CB (Split System: Heat Pump with Remote Outdoor Unit-Air-Source) | N/A
212986242 | Central Heat Pump | HEIL | DLCURAH24ABK |  |  | EN(A,D)4X30L14** | *96MSN0401410A* | 23400 |  |  | 16 | 8.1 | 26400 |  |  | 24600 | 93.18% | 2.02 | Both | 487.5 | 1.95 | HRCU-A-CB (Split System: Heat Pump with Remote Outdoor Unit-Air-Source) | N/A
213204989 | Central Heat Pump | TEMPSTAR | DLCURAH24ABK | ASPEN |  | D(A,C,E)24B44+TDR | *96VTN0401410A* | 23000 |  |  | 16 | 8.5 | 25600 |  |  | 20200 | 78.91% | 2.86 | Both | 480 | 1.92 | HRCU-A-CB (Split System: Heat Pump with Remote Outdoor Unit-Air-Source) | N/A
213779824 | Central Heat Pump | TEMPSTAR | TVH837GKA** |  |  | EHD4X36AAL+WALLCON | *80CTL0451712B* | 32000 |  |  | 16 | 8.1 | 33400 |  |  | 25200 | 75.45% | 1.9 | Both | 667.5 | 2.67 | HRCU-A-CB (Split System: Heat Pump with Remote Outdoor Unit-Air-Source) | N/A
213205590 | Central Heat Pump | TEMPSTAR | DLCURAH36ABK | ASPEN |  | D(A,C,E)36B34+TDR | *92ESN0801716A* | 35000 |  |  | 16.5 | 8.1 | 39000 |  |  | 31600 | 81.03% | 2.71 | Both | 730 | 2.92 | HRCU-A-CB (Split System: Heat Pump with Remote Outdoor Unit-Air-Source) | N/A
213205504 | Central Heat Pump | TEMPSTAR | DLCURAH36ABK | ASPEN |  | D(A,C,E)42B34+TDR | *80ES(N,L)0701712A* | 34400 |  |  | 15.5 | 8.5 | 38500 |  |  | 31400 | 81.56% | 2.71 | Both | 717.5 | 2.87 | HRCU-A-CB (Split System: Heat Pump with Remote Outdoor Unit-Air-Source) | N/A
212978757 | Central Heat Pump | COMFORTMAKER | DLCURAH18ABK |  |  | EA*4X24L17A* | *80MS(N,L)0701712A* | 17500 |  |  | 16.5 | 8.5 | 18400 |  |  | 19500 | 106% | 2.34 | Both | 365 | 1.46 | HRCU-A-CB (Split System: Heat Pump with Remote Outdoor Unit-Air-Source) | N/A
212982391 | Central Heat Pump | HEIL | DLCURAH18ABK |  |  | EA*4X24L17A* | *80MSU0401712A* | 17200 |  |  | 16 | 8.5 | 18300 |  |  | 19100 | 104.4% | 2.3 | Both | 357.5 | 1.43 | HRCU-A-CB (Split System: Heat Pump with Remote Outdoor Unit-Air-Source) | N/A
213203979 | Central Heat Pump | TEMPSTAR | DLCURAH18ABK | ASPEN |  | D(A,C,E)24B44+TDR | *95ESN0401410A* | 16900 |  |  | 15.8 | 8.5 | 18200 |  |  | 13500 | 74.18% | 2.21 | Both | 352.5 | 1.41 | HRCU-A-CB (Split System: Heat Pump with Remote Outdoor Unit-Air-Source) | N/A
212977812 | Central Heat Pump | TEMPSTAR | DLCURAH18ABK |  |  | EN(A,D)4X24L17** | *80MS(N,L)0451412A* | 17500 |  |  | 16.5 | 8.5 | 18400 |  |  | 19200 | 104.3% | 2.3 | Both | 365 | 1.46 | HRCU-A-CB (Split System: Heat Pump with Remote Outdoor Unit-Air-Source) | N/A
213203988 | Central Heat Pump | TEMPSTAR | DLCURAH18ABK | ASPEN |  | D(A,C,E)24B44+TDR | *95ESN0601412A* | 17200 |  |  | 16.4 | 8.5 | 18300 |  |  | 14000 | 76.5% | 2.3 | Both | 357.5 | 1.43 | HRCU-A-CB (Split System: Heat Pump with Remote Outdoor Unit-Air-Source) | N/A
212986326 | Central Heat Pump | HEIL | DLCURAH18ABK |  |  | EA*4X30L17A* | *96MSN0401410A* | 17600 |  |  | 16 | 8.5 | 18300 |  |  | 18800 | 102.7% | 2.26 | Both | 367.5 | 1.47 | HRCU-A-CB (Split System: Heat Pump with Remote Outdoor Unit-Air-Source) | N/A
214807815 | Central Heat Pump | JOHNSON CONTROLS | HH824E2S11 |  |  | CTU30B5XCS1+JMVT12BC2N1+TXV |  | 23000 |  |  | 18 | 9 | 23000 |  |  | 18300 | 79.57% | 2 | Both | 480 | 1.92 | HRCU-A-CB (Split System: Heat Pump with Remote Outdoor Unit-Air-Source) | Both
213773325 | Central Heat Pump | CARRIER | 25VNA825A*032* |  |  | CAP**3721AL*+UI | 59MN7C080C17**14 | 24400 |  |  | 16.5 | 8.1 | 21200 |  |  | 16700 | 78.77% | 2.02 | Both | 507.5 | 2.03 | HRCU-A-CB (Split System: Heat Pump with Remote Outdoor Unit-Air-Source) | N/A
213773375 | Central Heat Pump | CARRIER | 25VNA825A*032* |  |  | CAP**4221AL*+UI | 58TN*B045C17**12 | 23600 |  |  | 16.5 | 8.1 | 21600 |  |  | 16700 | 77.31% | 1.94 | Both | 492.5 | 1.97 | HRCU-A-CB (Split System: Heat Pump with Remote Outdoor Unit-Air-Source) | N/A
213780960 | Central Heat Pump | COMFORTMAKER | CVH837GKA2* |  |  | EA*4X37L21A*+WALLCON | *96CTN1002122B* | 33000 |  |  | 17.5 | 8.5 | 32600 |  |  | 25200 | 77.3% | 2 | Both | 687.5 | 2.75 | HRCU-A-CB (Split System: Heat Pump with Remote Outdoor Unit-Air-Source) | No
213781414 | Central Heat Pump | TEMPSTAR | TVH837GKA2* |  |  | EA*4X48L24A*+WALLCON | *80CTL1102120B* | 32400 |  |  | 17.5 | 8.5 | 32200 |  |  | 24800 | 77.02% | 2 | Both | 675 | 2.7 | HRCU-A-CB (Split System: Heat Pump with Remote Outdoor Unit-Air-Source) | N/A
213780920 | Central Heat Pump | COMFORTMAKER | CVH837GKA2* |  |  | EA*4X37L21A*+WALLCON | *97CMN0801714B* | 32800 |  |  | 17.5 | 8.5 | 33000 |  |  | 25400 | 76.97% | 1.98 | Both | 682.5 | 2.73 | HRCU-A-CB (Split System: Heat Pump with Remote Outdoor Unit-Air-Source) | N/A
213780850 | Central Heat Pump | COMFORTMAKER | CVH837GKA2* |  |  | EA*4X37L21A*+WALLCON | *80CTL0451712B* | 32600 |  |  | 17 | 8.5 | 33200 |  |  | 25600 | 77.11% | 1.96 | Both | 680 | 2.72 | HRCU-A-CB (Split System: Heat Pump with Remote Outdoor Unit-Air-Source) | N/A
213780900 | Central Heat Pump | COMFORTMAKER | CVH837GKA2* |  |  | EA*4X37L21A*+WALLCON | *95CSU0601716B* | 32800 |  |  | 17.5 | 8.5 | 33000 |  |  | 25400 | 76.97% | 1.98 | Both | 682.5 | 2.73 | HRCU-A-CB (Split System: Heat Pump with Remote Outdoor Unit-Air-Source) | N/A
213781800 | Central Heat Pump | COMFORTMAKER | CVH837GKA2* |  |  | EHD4X36AAL+WALLCON | *95CSU0601716B* | 32200 |  |  | 16.5 | 8.1 | 33200 |  |  | 25000 | 75.3% | 1.92 | Both | 670 | 2.68 | HRCU-A-CB (Split System: Heat Pump with Remote Outdoor Unit-Air-Source) | N/A
213781850 | Central Heat Pump | COMFORTMAKER | CVH837GKA2* |  |  | EHD4X36AAL+WALLCON | *96CTN0601714B* | 32000 |  |  | 16.5 | 8.1 | 33200 |  |  | 25000 | 75.3% | 1.9 | Both | 667.5 | 2.67 | HRCU-A-CB (Split System: Heat Pump with Remote Outdoor Unit-Air-Source) | N/A
213204909 | Central Heat Pump | TEMPSTAR | DLCURAH24ABK | ASPEN |  | D(A,C,E)30B34+TDR | *95ESN0261410A* | 23000 |  |  | 16.5 | 8.5 | 25600 |  |  | 20200 | 78.91% | 2.86 | Both | 480 | 1.92 | HRCU-A-CB (Split System: Heat Pump with Remote Outdoor Unit-Air-Source) | N/A
212985790 | Central Heat Pump | HEIL | DLCURAH24ABK |  |  | EA*4X30L14A* | *96MSN0261410A* | 23400 |  |  | 16.5 | 8.5 | 26400 |  |  | 24600 | 93.18% | 2.04 | Both | 487.5 | 1.95 | HRCU-A-CB (Split System: Heat Pump with Remote Outdoor Unit-Air-Source) | N/A
213204834 | Central Heat Pump | TEMPSTAR | DLCURAH24ABK | ASPEN |  | D(A,C,E)36C34+TDR | *92ESN0401410A* | 23600 |  |  | 15.5 | 8.5 | 26000 |  |  | 20400 | 78.46% | 2.94 | Both | 492.5 | 1.97 | HRCU-A-CB (Split System: Heat Pump with Remote Outdoor Unit-Air-Source) | N/A
213204399 | Central Heat Pump | TEMPSTAR | DLCURAH24ABK | ASPEN |  | D(A,C,E)30C44+TDR | *80ES(N,L)0451712A* | 23800 |  |  | 17 | 8.5 | 26200 |  |  | 24600 | 93.89% | 2.52 | Both | 495 | 1.98 | HRCU-A-CB (Split System: Heat Pump with Remote Outdoor Unit-Air-Source) | N/A
212986266 | Central Heat Pump | HEIL | DLCURAH24ABK |  |  | EN(A,D,W)4X36L17** | *96MSN0401410A* | 23400 |  |  | 16 | 8.1 | 26400 |  |  | 24400 | 92.42% | 2.02 | Both | 487.5 | 1.95 | HRCU-A-CB (Split System: Heat Pump with Remote Outdoor Unit-Air-Source) | N/A
212983543 | Central Heat Pump | HEIL | DLCURAH24ABK |  |  | EA*4X30L14A* | *92MSN0601412A* | 23800 |  |  | 16.5 | 8.5 | 26400 |  |  | 24200 | 91.67% | 2 | Both | 495 | 1.98 | HRCU-A-CB (Split System: Heat Pump with Remote Outdoor Unit-Air-Source) | N/A
213205028 | Central Heat Pump | TEMPSTAR | DLCURAH24ABK | ASPEN |  | D(A,C,E)30B34+TDR | *96VTN0601714A* | 23600 |  |  | 16.5 | 8.5 | 26000 |  |  | 20400 | 78.46% | 2.91 | Both | 492.5 | 1.97 | HRCU-A-CB (Split System: Heat Pump with Remote Outdoor Unit-Air-Source) | N/A
212988799 | Central Heat Pump | DAY & NIGHT | DLCURAH18ABK |  |  | EA*4X25L17A* | *95MSU0401712A* | 17700 |  |  | 16.5 | 8.1 | 17700 |  |  | 17800 | 100.6% | 2.14 | Both | 370 | 1.48 | HRCU-A-CB (Split System: Heat Pump with Remote Outdoor Unit-Air-Source) | N/A
213203998 | Central Heat Pump | TEMPSTAR | DLCURAH18ABK | ASPEN |  | D(A,C,E)24B44+TDR | *96VTN0401712A* | 17600 |  |  | 15.5 | 8.5 | 18500 |  |  | 13900 | 75.14% | 2.27 | Both | 367.5 | 1.47 | HRCU-A-CB (Split System: Heat Pump with Remote Outdoor Unit-Air-Source) | N/A
212982439 | Central Heat Pump | HEIL | DLCURAH18ABK |  |  | EN(A,D)4X30L17** | *80MSU0401712A* | 17500 |  |  | 16 | 8.1 | 18200 |  |  | 18500 | 101.6% | 2.22 | Both | 365 | 1.46 | HRCU-A-CB (Split System: Heat Pump with Remote Outdoor Unit-Air-Source) | N/A
212348396 | Central Heat Pump | CARRIER | 38MURAQ24AB3* | ASPEN |  | LEW30F4 |  | 23600 |  |  | 16 | 9 | 26200 |  |  | 23400 | 89.31% | 2.93 | Both | 492.5 | 1.97 | HRCU-A-CB (Split System: Heat Pump with Remote Outdoor Unit-Air-Source) | N/A
212988779 | Central Heat Pump | TEMPSTAR | DLCURAH18ABK |  |  | EA*4X19L17A* | *95MSU0401712A* | 17700 |  |  | 16.5 | 8.1 | 17700 |  |  | 17900 | 101.1% | 2.16 | Both | 370 | 1.48 | HRCU-A-CB (Split System: Heat Pump with Remote Outdoor Unit-Air-Source) | N/A
214570518 | Central Heat Pump | CARRIER | 25VNA825A*032* |  |  | CAP**4221AL*+UI | 59MN7C060C21**20 | 23600 |  |  | 16.5 | 8.1 | 21400 |  |  | 16700 | 78.04% | 1.96 | Both | 492.5 | 1.97 | HRCU-A-CB (Split System: Heat Pump with Remote Outdoor Unit-Air-Source) | N/A
213781820 | Central Heat Pump | COMFORTMAKER | CVH837GKA2* |  |  | EHD4X36AAL+WALLCON | *97CMN0801714B* | 32200 |  |  | 16.5 | 8.1 | 33200 |  |  | 25000 | 75.3% | 1.9 | Both | 670 | 2.68 | HRCU-A-CB (Split System: Heat Pump with Remote Outdoor Unit-Air-Source) | N/A
214393592 | Central Heat Pump | RUUD | RD17AZ36AJ3N | ASPEN |  | D(A,C,E)48D44+TDR | R921V0403A17M4S | 33800 |  |  | 18 | 8.1 | 34200 |  |  | 29600 | 86.55% | 1.9 | Both | 705 | 2.82 | HRCU-A-CB (Split System: Heat Pump with Remote Outdoor Unit-Air-Source) | N/A
214393621 | Central Heat Pump | RUUD | RD17AZ36AJ3N | ASPEN |  | D(A,C,E)48D34+TDR | R921V0603A17M4S | 33200 |  |  | 18 | 8.1 | 34200 |  |  | 29800 | 87.13% | 1.9 | Both | 692.5 | 2.77 | HRCU-A-CB (Split System: Heat Pump with Remote Outdoor Unit-Air-Source) | N/A
214242775 | Central Heat Pump | CARRIER | 25VNA825A*031* |  |  | CNPV*3621AL*+UI | 58TN*B110C21**20 | 23600 |  |  | 16.5 | 8.1 | 21600 |  |  | 16700 | 77.31% | 1.92 | Both | 492.5 | 1.97 | HRCU-A-CB (Split System: Heat Pump with Remote Outdoor Unit-Air-Source) | N/A
213780980 | Central Heat Pump | COMFORTMAKER | CVH837GKA2* |  |  | EA*4X42L21A*+WALLCON | *80CTL0701716B* | 31800 |  |  | 17 | 8.1 | 33200 |  |  | 24600 | 74.1% | 1.88 | Both | 662.5 | 2.65 | HRCU-A-CB (Split System: Heat Pump with Remote Outdoor Unit-Air-Source) | N/A
213780990 | Central Heat Pump | COMFORTMAKER | CVH837GKA2* |  |  | EA*4X42L21A*+WALLCON | *80CTL0901716B* | 31800 |  |  | 17.5 | 8.1 | 33000 |  |  | 24400 | 73.94% | 1.9 | Both | 662.5 | 2.65 | HRCU-A-CB (Split System: Heat Pump with Remote Outdoor Unit-Air-Source) | N/A
214272285 | Central Heat Pump | CARRIER | 25VNA837A*030* | ADP |  | PL36H210P299 | 58TN*B070C17**16 | 32400 |  |  | 17 | 8.5 | 30600 |  |  | 24600 | 80.39% | 1.98 | Both | 675 | 2.7 | HRCU-A-CB (Split System: Heat Pump with Remote Outdoor Unit-Air-Source) | N/A
214242805 | Central Heat Pump | CARRIER | 25VNA825A*031* |  |  | CNPV*3621AL*+UI | 59MN7C080C17**14 | 23400 |  |  | 16.5 | 8.1 | 21600 |  |  | 16700 | 77.31% | 1.92 | Both | 487.5 | 1.95 | HRCU-A-CB (Split System: Heat Pump with Remote Outdoor Unit-Air-Source) | N/A
213826557 | Central Heat Pump | TRANE | 4TWV7X36A1 |  |  | 4TXCB006DS3 | S9V2B080U4VSB+LRP | 35000 |  |  | 17.1 | 8.5 | 29000 |  |  | 20400 | 70.34% | 1.8 | Both | 730 | 2.92 | HRCU-A-CB (Split System: Heat Pump with Remote Outdoor Unit-Air-Source) | No
214272298 | Central Heat Pump | CARRIER | 25VNA837A*030* | ADP |  | V,C36H175P159 | 58TN*B090C17**16 | 32200 |  |  | 17 | 8.5 | 31000 |  |  | 24600 | 79.35% | 1.98 | Both | 670 | 2.68 | HRCU-A-CB (Split System: Heat Pump with Remote Outdoor Unit-Air-Source) | N/A
214272290 | Central Heat Pump | CARRIER | 25VNA837A*030* | ADP |  | V,C36H175P159 | 58TN*B070C17**16 | 31000 |  |  | 17 | 8.5 | 30600 |  |  | 24600 | 80.39% | 1.98 | Both | 645 | 2.58 | HRCU-A-CB (Split System: Heat Pump with Remote Outdoor Unit-Air-Source) | N/A
214242695 | Central Heat Pump | CARRIER | 25VNA825A*031* |  |  | CNPV*3617AL*+UI | 59MN7C080C17**14 | 23400 |  |  | 16.5 | 8.1 | 21600 |  |  | 16700 | 77.31% | 1.92 | Both | 487.5 | 1.95 | HRCU-A-CB (Split System: Heat Pump with Remote Outdoor Unit-Air-Source) | N/A
211257817 | Central Heat Pump | CARRIER | 38MURAQ18AB3* |  |  | CAP**2417AL* | 58S(B,C)*A070E17**12 | 18000 |  |  | 16 | 8.5 | 18800 |  |  | 18900 | 100.5% | 2.28 | Both | 375 | 1.5 | HRCU-A-CB (Split System: Heat Pump with Remote Outdoor Unit-Air-Source) | N/A
211257824 | Central Heat Pump | CARRIER | 38MURAQ18AB3* |  |  | CAP**2417AL* | 58S(B,C)*A070E14**12 | 17600 |  |  | 16 | 8.5 | 18400 |  |  | 19100 | 103.8% | 2.3 | Both | 367.5 | 1.47 | HRCU-A-CB (Split System: Heat Pump with Remote Outdoor Unit-Air-Source) | N/A
214242715 | Central Heat Pump | CARRIER | 25VNA825A*031* |  |  | CNPV*3617AL*+UI | 59TN6C060C17**14 | 23400 |  |  | 16 | 8.1 | 21600 |  |  | 16800 | 77.78% | 1.9 | Both | 487.5 | 1.95 | HRCU-A-CB (Split System: Heat Pump with Remote Outdoor Unit-Air-Source) | N/A
214272297 | Central Heat Pump | CARRIER | 25VNA837A*030* | ADP |  | PL36H175P159 | 58TN*B090C17**16 | 32200 |  |  | 17 | 8.5 | 31000 |  |  | 24600 | 79.35% | 1.98 | Both | 670 | 2.68 | HRCU-A-CB (Split System: Heat Pump with Remote Outdoor Unit-Air-Source) | N/A
211257808 | Central Heat Pump | CARRIER | 38MURAQ18AB3* |  |  | CAP**2417AL* | 59SC5B060E14**12 | 17800 |  |  | 16 | 8.5 | 18700 |  |  | 19000 | 101.6% | 2.28 | Both | 370 | 1.48 | HRCU-A-CB (Split System: Heat Pump with Remote Outdoor Unit-Air-Source) | N/A
214272299 | Central Heat Pump | CARRIER | 25VNA837A*030* | ADP |  | C36A***L539 | 58TN*B090C17**16 | 32400 |  |  | 18 | 8.5 | 30400 |  |  | 24600 | 80.92% | 2 | Both | 675 | 2.7 | HRCU-A-CB (Split System: Heat Pump with Remote Outdoor Unit-Air-Source) | N/A
214242815 | Central Heat Pump | CARRIER | 25VNA825A*031* |  |  | CNPV*3621AL*+UI | 59MN7C100C21**22 | 23600 |  |  | 16.5 | 8.1 | 21400 |  |  | 16700 | 78.04% | 1.92 | Both | 492.5 | 1.97 | HRCU-A-CB (Split System: Heat Pump with Remote Outdoor Unit-Air-Source) | N/A
211225856 | Central Heat Pump | CARRIER | 38MURAQ36AB3* |  |  | CAP**4224AL* | 59TP6B080V21**20 | 35000 |  |  | 16 | 8.1 | 38500 |  |  | 35000 | 90.91% | 1.86 | Both | 730 | 2.92 | HRCU-A-CB (Split System: Heat Pump with Remote Outdoor Unit-Air-Source) | N/A
211225861 | Central Heat Pump | CARRIER | 38MURAQ36AB3* |  |  | CAP**4224AL* | OVLAAB060154 | 37000 |  |  | 15.2 | 8.5 | 40000 |  |  | 35400 | 88.5% | 1.96 | Both | 770 | 3.08 | HRCU-A-CB (Split System: Heat Pump with Remote Outdoor Unit-Air-Source) | N/A
212987514 | Central Heat Pump | HEIL | DLCURAH18ABK |  |  | EA*4X24L17A* | *96MSN0801716A* | 17700 |  |  | 16 | 8.5 | 18600 |  |  | 19400 | 104.3% | 2.32 | Both | 370 | 1.48 | HRCU-A-CB (Split System: Heat Pump with Remote Outdoor Unit-Air-Source) | N/A
212988786 | Central Heat Pump | COMFORTMAKER | DLCURAH18ABK |  |  | EA*4X24L17A* | *95MSU0401712A* | 17200 |  |  | 16 | 8.5 | 18200 |  |  | 19400 | 106.6% | 2.34 | Both | 357.5 | 1.43 | HRCU-A-CB (Split System: Heat Pump with Remote Outdoor Unit-Air-Source) | N/A
212983281 | Central Heat Pump | TEMPSTAR | DLCURAH18ABK |  |  | EA*4X25L17A* | *92MSN0401712A* | 17700 |  |  | 16 | 8.1 | 17700 |  |  | 17800 | 100.6% | 2.14 | Both | 370 | 1.48 | HRCU-A-CB (Split System: Heat Pump with Remote Outdoor Unit-Air-Source) | N/A
212986362 | Central Heat Pump | HEIL | DLCURAH18ABK |  |  | EN(A,D)4X24L17** | *96MSN0401410A* | 17400 |  |  | 15.5 | 8.5 | 18500 |  |  | 19200 | 103.8% | 2.3 | Both | 362.5 | 1.45 | HRCU-A-CB (Split System: Heat Pump with Remote Outdoor Unit-Air-Source) | N/A
214336721 | Central Heat Pump | RHEEM | RD17AZ48AJ3N | ASPEN |  | D(A,C,E)60C44+TDR | R802V1005A21UHN | 45500 |  |  | 16 | 8.1 | 45500 |  |  | 33800 | 74.29% | 3.17 | Both | 947.5 | 3.79 | HRCU-A-CB (Split System: Heat Pump with Remote Outdoor Unit-Air-Source) | N/A
213773345 | Central Heat Pump | CARRIER | 25VNA825A*032* |  |  | CAP**3721AL*+UI | 59TN6C060C17**14 | 24400 |  |  | 16.5 | 8.1 | 21200 |  |  | 16700 | 78.77% | 2.02 | Both | 507.5 | 2.03 | HRCU-A-CB (Split System: Heat Pump with Remote Outdoor Unit-Air-Source) | N/A
214241745 | Central Heat Pump | CARRIER | 25VNA825A*032* |  |  | CNPV*3017AL*+UI | 59TN6C060C17**14 | 23400 |  |  | 16 | 8.1 | 21600 |  |  | 16800 | 77.78% | 1.9 | Both | 487.5 | 1.95 | HRCU-A-CB (Split System: Heat Pump with Remote Outdoor Unit-Air-Source) | N/A
211257870 | Central Heat Pump | CARRIER | 38MURAQ18AB3* |  |  | CAP**2517AL* | 59SC2D060E17**14 | 18300 |  |  | 16.5 | 8.5 | 18000 |  |  | 17500 | 97.22% | 2.12 | Both | 382.5 | 1.53 | HRCU-A-CB (Split System: Heat Pump with Remote Outdoor Unit-Air-Source) | N/A
211708528 | Central Heat Pump | COLEMAN | THF2B48T21 | ASPEN |  | D(A,C,E)48D34+TDR | TPLC080C16MP13 | 45500 |  |  | 16 | 8.2 | 44000 |  |  | 30800 | 70% | 3.14 | Both | 947.5 | 3.79 | HRCU-A-CB (Split System: Heat Pump with Remote Outdoor Unit-Air-Source) | N/A
213493930 | Central Heat Pump | CHAMPION HEATING AND COOLING | HMH72B341 | ASPEN |  | C(A,C,D,E)48A34+TDR | Z8ES100B12SMPS1 | 32200 |  |  | 18.5 | 8.1 | 33800 |  |  | 27800 | 82.25% | 2.66 | Both | 670 | 2.68 | HRCU-A-CB (Split System: Heat Pump with Remote Outdoor Unit-Air-Source) | N/A
213495275 | Central Heat Pump | CHAMPION HEATING AND COOLING | HMH72B341 | ASPEN |  | C(A,C,D,E)48A36+TDR | Z8ES080C16LMPS1 | 32200 |  |  | 18 | 8.5 | 33200 |  |  | 27400 | 82.53% | 2.7 | Both | 670 | 2.68 | HRCU-A-CB (Split System: Heat Pump with Remote Outdoor Unit-Air-Source) | N/A
213495309 | Central Heat Pump | CHAMPION HEATING AND COOLING | HMH72B341 | ASPEN |  | C(A,C,D,E)48A36+TDR | Z8ES100B12LMPS1 | 32200 |  |  | 18.5 | 8.1 | 33800 |  |  | 27800 | 82.25% | 2.66 | Both | 670 | 2.68 | HRCU-A-CB (Split System: Heat Pump with Remote Outdoor Unit-Air-Source) | N/A
213495271 | Central Heat Pump | CHAMPION HEATING AND COOLING | HMH72B341 | ASPEN |  | C(A,C,D,E)36A36+TDR | Z8ES080C16LMPS1 | 31200 |  |  | 17.8 | 8.3 | 33000 |  |  | 27600 | 83.64% | 2.68 | Both | 650 | 2.6 | HRCU-A-CB (Split System: Heat Pump with Remote Outdoor Unit-Air-Source) | N/A
211389065 | Central Heat Pump | JOHNSON CONTROLS | HMH72B341 |  |  | XAFC30CXXN1+TXV | TM9E060B12MP12 | 32600 |  |  | 17 | 8.1 | 33600 |  |  | 23600 | 70.24% | 2 | Both | 680 | 2.72 | HRCU-A-CB (Split System: Heat Pump with Remote Outdoor Unit-Air-Source) | N/A
211389768 | Central Heat Pump | JOHNSON CONTROLS | HMH72B341 |  |  | XAUB36DXXN1+TXV | TM8Y080B12MP11 | 34000 |  |  | 18 | 8.1 | 33400 |  |  | 23600 | 70.66% | 2.04 | Both | 707.5 | 2.83 | HRCU-A-CB (Split System: Heat Pump with Remote Outdoor Unit-Air-Source) | N/A
211388711 | Central Heat Pump | JOHNSON CONTROLS | HMH72B341 |  |  | XAFC36DXXN1+TXV | TM9E080C16MP12 | 34000 |  |  | 18 | 8.1 | 33600 |  |  | 23800 | 70.83% | 2.08 | Both | 707.5 | 2.83 | HRCU-A-CB (Split System: Heat Pump with Remote Outdoor Unit-Air-Source) | N/A
212987464 | Central Heat Pump | COMFORTMAKER | DLCURAH24ABK |  |  | EN(A,D)4X30L17** | *96MSN0801716A* | 23800 |  |  | 17 | 8.5 | 26400 |  |  | 24000 | 90.91% | 2 | Both | 495 | 1.98 | HRCU-A-CB (Split System: Heat Pump with Remote Outdoor Unit-Air-Source) | N/A
212983563 | Central Heat Pump | HEIL | DLCURAH24ABK |  |  | EA*4X36L17A* | *92MSN0601412A* | 24000 |  |  | 17 | 8.5 | 26400 |  |  | 23400 | 88.64% | 1.94 | Both | 500 | 2 | HRCU-A-CB (Split System: Heat Pump with Remote Outdoor Unit-Air-Source) | N/A
212985810 | Central Heat Pump | HEIL | DLCURAH24ABK |  |  | EA*4X36L17A* | *96MSN0261410A* | 23400 |  |  | 16.5 | 8.5 | 26200 |  |  | 24400 | 93.13% | 2.02 | Both | 487.5 | 1.95 | HRCU-A-CB (Split System: Heat Pump with Remote Outdoor Unit-Air-Source) | N/A
212988668 | Central Heat Pump | HEIL | DLCURAH24ABK |  |  | EA*4X30L17A* | *95MSU0401712A* | 23600 |  |  | 16.5 | 8.5 | 26400 |  |  | 24400 | 92.42% | 2.02 | Both | 492.5 | 1.97 | HRCU-A-CB (Split System: Heat Pump with Remote Outdoor Unit-Air-Source) | N/A
212986228 | Central Heat Pump | COMFORTMAKER | DLCURAH24ABK |  |  | EN(A,D)4X24L17** | *96MSN0401410A* | 23200 |  |  | 16 | 8.5 | 27000 |  |  | 25200 | 93.33% | 2.1 | Both | 482.5 | 1.93 | HRCU-A-CB (Split System: Heat Pump with Remote Outdoor Unit-Air-Source) | N/A
212983613 | Central Heat Pump | HEIL | DLCURAH24ABK |  |  | EN(A,D)4X30L17** | *92MSN0601412A* | 23800 |  |  | 17 | 8.5 | 26400 |  |  | 23800 | 90.15% | 1.98 | Both | 495 | 1.98 | HRCU-A-CB (Split System: Heat Pump with Remote Outdoor Unit-Air-Source) | N/A
212986197 | Central Heat Pump | TEMPSTAR | DLCURAH24ABK |  |  | EA*4X36L17A* | *96MSN0401410A* | 23600 |  |  | 16 | 8.5 | 26200 |  |  | 24000 | 91.6% | 1.98 | Both | 492.5 | 1.97 | HRCU-A-CB (Split System: Heat Pump with Remote Outdoor Unit-Air-Source) | N/A
212985770 | Central Heat Pump | HEIL | DLCURAH24ABK |  |  | EA*4X24L17A* | *96MSN0261410A* | 23400 |  |  | 16.5 | 8.5 | 27000 |  |  | 26200 | 97.04% | 2.2 | Both | 487.5 | 1.95 | HRCU-A-CB (Split System: Heat Pump with Remote Outdoor Unit-Air-Source) | N/A
211388525 | Central Heat Pump | JOHNSON CONTROLS | HMH72B341 |  |  | XAUB36DXXN1+TXV | TM9V040A10MP12 | 33200 |  |  | 17 | 8.1 | 33200 |  |  | 23400 | 70.48% | 2 | Both | 692.5 | 2.77 | HRCU-A-CB (Split System: Heat Pump with Remote Outdoor Unit-Air-Source) | N/A
214395399 | Central Heat Pump | JOHNSON CONTROLS | HH836E2S11 |  |  | JHC36C5CD2SS1 |  | 34000 |  |  | 19 | 9 | 32400 |  |  | 25200 | 77.78% | 2.1 | Both | 707.5 | 2.83 | HRCU-A-CB (Split System: Heat Pump with Remote Outdoor Unit-Air-Source) | N/A
213495401 | Central Heat Pump | CHAMPION HEATING AND COOLING | HMH72B341 | ASPEN |  | C(A,C,D,E)48A36+TDR | Z8ET100C16LMPS1 | 32200 |  |  | 18 | 8.5 | 33200 |  |  | 27800 | 83.73% | 2.7 | Both | 670 | 2.68 | HRCU-A-CB (Split System: Heat Pump with Remote Outdoor Unit-Air-Source) | N/A
214397243 | Central Heat Pump | JOHNSON CONTROLS | HH836E2S11 |  |  | CTF36B5CDS1 | TM8E100B12MP11 | 33200 |  |  | 18 | 8.5 | 31200 |  |  | 25400 | 81.41% | 2 | Both | 692.5 | 2.77 | HRCU-A-CB (Split System: Heat Pump with Remote Outdoor Unit-Air-Source) | Yes
214521915 | Central Heat Pump | COLEMAN | HMH72B341 | ASPEN |  | C(A,C,D,E)42A34+TDR | Z8ES080C16LMPS1 | 31800 |  |  | 17.9 | 8.4 | 33200 |  |  | 27400 | 82.53% | 2.68 | Both | 662.5 | 2.65 | HRCU-A-CB (Split System: Heat Pump with Remote Outdoor Unit-Air-Source) | N/A
214521916 | Central Heat Pump | COLEMAN | HMH72B341 | ASPEN |  | C(A,C,D,E)48A34+TDR | Z8ES080C16LMPS1 | 32200 |  |  | 18 | 8.5 | 33200 |  |  | 27400 | 82.53% | 2.7 | Both | 670 | 2.68 | HRCU-A-CB (Split System: Heat Pump with Remote Outdoor Unit-Air-Source) | N/A
212978970 | Central Heat Pump | HEIL | DLCURAH36ABK |  |  | EA*4X48L21A* | *80MS(N,L)0701716A* | 35600 |  |  | 16 | 8.1 | 37800 |  |  | 34600 | 91.53% | 2 | Both | 742.5 | 2.97 | HRCU-A-CB (Split System: Heat Pump with Remote Outdoor Unit-Air-Source) | N/A
212982415 | Central Heat Pump | HEIL | DLCURAH18ABK |  |  | EA*4X30L17A* | *80MSU0401712A* | 17500 |  |  | 16 | 8.5 | 18100 |  |  | 18500 | 102.2% | 2.24 | Both | 365 | 1.46 | HRCU-A-CB (Split System: Heat Pump with Remote Outdoor Unit-Air-Source) | N/A
212348394 | Central Heat Pump | CARRIER | 38MURAQ24AB3* | ASPEN |  | LEW30D4 |  | 23600 |  |  | 16 | 9 | 26200 |  |  | 23400 | 89.31% | 2.93 | Both | 492.5 | 1.97 | HRCU-A-CB (Split System: Heat Pump with Remote Outdoor Unit-Air-Source) | N/A
212983266 | Central Heat Pump | COMFORTMAKER | DLCURAH18ABK |  |  | EA*4X24L17A* | *92MSN0401712A* | 17200 |  |  | 15.5 | 8.5 | 18300 |  |  | 19400 | 106% | 2.32 | Both | 357.5 | 1.43 | HRCU-A-CB (Split System: Heat Pump with Remote Outdoor Unit-Air-Source) | N/A
212983267 | Central Heat Pump | DAY & NIGHT | DLCURAH18ABK |  |  | EA*4X24L17A* | *92MSN0401712A* | 17200 |  |  | 15.5 | 8.5 | 18300 |  |  | 19400 | 106% | 2.32 | Both | 357.5 | 1.43 | HRCU-A-CB (Split System: Heat Pump with Remote Outdoor Unit-Air-Source) | N/A
212977820 | Central Heat Pump | DAY & NIGHT | DLCURAH18ABK |  |  | EN(A,D)4X30L14** | *80MS(N,L)0451412A* | 17700 |  |  | 16.5 | 8.1 | 18200 |  |  | 18600 | 102.2% | 2.24 | Both | 370 | 1.48 | HRCU-A-CB (Split System: Heat Pump with Remote Outdoor Unit-Air-Source) | N/A
212977819 | Central Heat Pump | COMFORTMAKER | DLCURAH18ABK |  |  | EN(A,D)4X30L14** | *80MS(N,L)0451412A* | 17700 |  |  | 16.5 | 8.1 | 18200 |  |  | 18600 | 102.2% | 2.24 | Both | 370 | 1.48 | HRCU-A-CB (Split System: Heat Pump with Remote Outdoor Unit-Air-Source) | N/A
213773315 | Central Heat Pump | CARRIER | 25VNA825A*032* |  |  | CAP**3721AL*+UI | 59MN7C060C17**14 | 24200 |  |  | 16 | 8.1 | 21200 |  |  | 16700 | 78.77% | 2.02 | Both | 505 | 2.02 | HRCU-A-CB (Split System: Heat Pump with Remote Outdoor Unit-Air-Source) | N/A
214241635 | Central Heat Pump | CARRIER | 25VNA825A*032* |  |  | CNPV*2417AL*+UI | 59TN6C080C17**14 | 23200 |  |  | 16 | 8.1 | 22000 |  |  | 16900 | 76.82% | 1.92 | Both | 482.5 | 1.93 | HRCU-A-CB (Split System: Heat Pump with Remote Outdoor Unit-Air-Source) | N/A
214807830 | Central Heat Pump | JOHNSON CONTROLS | HH824E2S11 |  |  | CTU30B5XCS1+JMET12BS2N1+TXV |  | 23000 |  |  | 18 | 9 | 23000 |  |  | 18100 | 78.7% | 2 | Both | 480 | 1.92 | HRCU-A-CB (Split System: Heat Pump with Remote Outdoor Unit-Air-Source) | Both
212627577 | Central Heat Pump | COLEMAN | HMH72B341 | ASPEN |  | D(A,C,E)48D36+TDR | TMLE040A12MP11 | 32800 |  |  | 18 | 8.1 | 33400 |  |  | 29000 | 86.83% | 2.48 | Both | 682.5 | 2.73 | HRCU-A-CB (Split System: Heat Pump with Remote Outdoor Unit-Air-Source) | N/A
212627423 | Central Heat Pump | COLEMAN | HMH72B341 | ASPEN |  | D(A,C,E)36A46+TDR | TM8E080B12MP11 | 32000 |  |  | 18 | 8.5 | 34000 |  |  | 28000 | 82.35% | 2.63 | Both | 667.5 | 2.67 | HRCU-A-CB (Split System: Heat Pump with Remote Outdoor Unit-Air-Source) | N/A
212627424 | Central Heat Pump | COLEMAN | HMH72B341 | ASPEN |  | D(A,C,E)36B36+TDR | TM8E080B12MP11 | 32000 |  |  | 18 | 8.5 | 34000 |  |  | 28000 | 82.35% | 2.63 | Both | 667.5 | 2.67 | HRCU-A-CB (Split System: Heat Pump with Remote Outdoor Unit-Air-Source) | N/A
212627980 | Central Heat Pump | COLEMAN | HMH72B341 | ASPEN |  | C(A,C,D,E)36C26+TDR | TM9V100C16MP12 | 29800 |  |  | 16.9 | 8.5 | 34000 |  |  | 27400 | 80.59% | 2.67 | Both | 620 | 2.48 | HRCU-A-CB (Split System: Heat Pump with Remote Outdoor Unit-Air-Source) | N/A
214397396 | Central Heat Pump | JOHNSON CONTROLS | HH836E2S11 |  |  | CTF48C5CFS1 | TL8E100C20UH11 | 33400 |  |  | 18 | 8.5 | 31400 |  |  | 25400 | 80.89% | 2 | Both | 695 | 2.78 | HRCU-A-CB (Split System: Heat Pump with Remote Outdoor Unit-Air-Source) | N/A
214421530 | Central Heat Pump | JOHNSON CONTROLS | HH836E2S11 |  |  | CTM48C5CFS1+JMET16CS2N1 |  | 33000 |  |  | 19 | 8.5 | 30800 |  |  | 25200 | 81.82% | 2 | Both | 687.5 | 2.75 | HRCU-A-CB (Split System: Heat Pump with Remote Outdoor Unit-Air-Source) | N/A
214719877 | Central Heat Pump | JOHNSON CONTROLS | HH836E2S11 |  |  | CTU48C5XFS1+TXV | TM9E100C20MP12 | 33800 |  |  | 17 | 8.5 | 32000 |  |  | 25800 | 80.62% | 2 | Both | 705 | 2.82 | HRCU-A-CB (Split System: Heat Pump with Remote Outdoor Unit-Air-Source) | N/A
211257874 | Central Heat Pump | CARRIER | 38MURAQ18AB3* |  |  | CAP**2517AL* | 58S(B,C)*A070E14**12 | 18200 |  |  | 16.5 | 8.5 | 17900 |  |  | 17500 | 97.77% | 2.12 | Both | 380 | 1.52 | HRCU-A-CB (Split System: Heat Pump with Remote Outdoor Unit-Air-Source) | N/A
214080678 | Central Heat Pump | ARMSTRONG AIR | 4SHP22LX124P-**A | ADP |  | H,A,DG1K936 | A98USMV070B12 | 23800 |  |  | 21 | 8.5 | 22000 |  |  | 15400 | 70% | 1.92 | Both | 495 | 1.98 | HRCU-A-CB (Split System: Heat Pump with Remote Outdoor Unit-Air-Source) | N/A
213753880 | Central Heat Pump | CARRIER | 38MURAQ36AB3* | ASPEN |  | D(A,C,E)36B34+TDR | 59TP6C120V24**22 | 33600 |  |  | 16.4 | 8.5 | 37800 |  |  | 31800 | 84.13% | 2.72 | Both | 700 | 2.8 | HRCU-A-CB (Split System: Heat Pump with Remote Outdoor Unit-Air-Source) | N/A
211225855 | Central Heat Pump | CARRIER | 38MURAQ36AB3* |  |  | CAP**4224AL* | 59SU5A100E21**22 | 36600 |  |  | 15.2 | 8.1 | 40000 |  |  | 35200 | 88% | 1.94 | Both | 762.5 | 3.05 | HRCU-A-CB (Split System: Heat Pump with Remote Outdoor Unit-Air-Source) | N/A
211257853 | Central Heat Pump | CARRIER | 38MURAQ18AB3* |  |  | CAP**2517AL* | 59TP6B040V17**12 | 18200 |  |  | 15.5 | 8.5 | 18200 |  |  | 17500 | 96.15% | 2.12 | Both | 380 | 1.52 | HRCU-A-CB (Split System: Heat Pump with Remote Outdoor Unit-Air-Source) | N/A
214807825 | Central Heat Pump | JOHNSON CONTROLS | HH824E2S11 |  |  | CTU30B5XCS1+JME12B2SN1+TXV |  | 23000 |  |  | 19 | 9 | 23000 |  |  | 18400 | 80% | 2 | Both | 480 | 1.92 | HRCU-A-CB (Split System: Heat Pump with Remote Outdoor Unit-Air-Source) | Both
214241725 | Central Heat Pump | CARRIER | 25VNA825A*032* |  |  | CNPV*3017AL*+UI | 59MN7C080C17**14 | 23400 |  |  | 16.5 | 8.1 | 21600 |  |  | 16700 | 77.31% | 1.92 | Both | 487.5 | 1.95 | HRCU-A-CB (Split System: Heat Pump with Remote Outdoor Unit-Air-Source) | N/A
212988644 | Central Heat Pump | HEIL | DLCURAH24ABK |  |  | EA*4X24L17A* | *95MSU0401712A* | 23400 |  |  | 16.5 | 8.5 | 27000 |  |  | 26200 | 97.04% | 2.2 | Both | 487.5 | 1.95 | HRCU-A-CB (Split System: Heat Pump with Remote Outdoor Unit-Air-Source) | N/A
212983573 | Central Heat Pump | HEIL | DLCURAH24ABK |  |  | EA*4X37L17A* | *92MSN0601412A* | 24200 |  |  | 17 | 8.5 | 25800 |  |  | 22200 | 86.05% | 1.84 | Both | 505 | 2.02 | HRCU-A-CB (Split System: Heat Pump with Remote Outdoor Unit-Air-Source) | N/A
212986192 | Central Heat Pump | COMFORTMAKER | DLCURAH24ABK |  |  | EA*4X36L17A* | *96MSN0401410A* | 23600 |  |  | 16 | 8.5 | 26200 |  |  | 24000 | 91.6% | 1.98 | Both | 492.5 | 1.97 | HRCU-A-CB (Split System: Heat Pump with Remote Outdoor Unit-Air-Source) | N/A
212986209 | Central Heat Pump | TEMPSTAR | DLCURAH24ABK |  |  | EA*4X37L17A* | *96MSN0401410A* | 24000 |  |  | 16 | 8.1 | 25200 |  |  | 22200 | 88.1% | 1.84 | Both | 500 | 2 | HRCU-A-CB (Split System: Heat Pump with Remote Outdoor Unit-Air-Source) | N/A
212983583 | Central Heat Pump | HEIL | DLCURAH24ABK |  |  | EN(A,D)4X24L14** | *92MSN0601412A* | 23400 |  |  | 16.5 | 8.5 | 27000 |  |  | 24600 | 91.11% | 2.04 | Both | 487.5 | 1.95 | HRCU-A-CB (Split System: Heat Pump with Remote Outdoor Unit-Air-Source) | N/A
212986240 | Central Heat Pump | COMFORTMAKER | DLCURAH24ABK |  |  | EN(A,D)4X30L14** | *96MSN0401410A* | 23400 |  |  | 16 | 8.1 | 26400 |  |  | 24600 | 93.18% | 2.02 | Both | 487.5 | 1.95 | HRCU-A-CB (Split System: Heat Pump with Remote Outdoor Unit-Air-Source) | N/A
212985800 | Central Heat Pump | HEIL | DLCURAH24ABK |  |  | EA*4X30L17A* | *96MSN0261410A* | 23400 |  |  | 16.5 | 8.5 | 26200 |  |  | 25000 | 95.42% | 2.08 | Both | 487.5 | 1.95 | HRCU-A-CB (Split System: Heat Pump with Remote Outdoor Unit-Air-Source) | N/A
212984644 | Central Heat Pump | HEIL | DLCURAH24ABK |  |  | EA*4X37L21A* | *92MSN0801716A* | 24200 |  |  | 17.5 | 8.5 | 25000 |  |  | 21400 | 85.6% | 1.8 | Both | 505 | 2.02 | HRCU-A-CB (Split System: Heat Pump with Remote Outdoor Unit-Air-Source) | N/A
213367733 | Central Heat Pump | YORK | HMH72B361 | ASPEN |  | C(A,C,D,E)36C24+TDR | Y81E080C20SMPS1 | 31400 |  |  | 16.4 | 8.1 | 36000 |  |  | 26400 | 73.33% | 2.83 | Both | 655 | 2.62 | HRCU-A-CB (Split System: Heat Pump with Remote Outdoor Unit-Air-Source) | N/A
214271623 | Central Heat Pump | CARRIER | 25VNA424A*031* | ADP |  | C36A***L539 | 58TN*B070C14**12 | 24200 |  |  | 20 | 10.5 | 24800 |  |  | 19300 | 77.82% | 2.54 | Both | 505 | 2.02 | HRCU-A-CB (Split System: Heat Pump with Remote Outdoor Unit-Air-Source) | N/A
213433311 | Central Heat Pump | STEALTH | ACIQ-30-HPB |  |  | ACIQ-30W-P |  | 28000 |  |  | 18.2 | 8.8 | 30000 |  |  | 26000 | 86.67% | 1.8 | Both | 582.5 | 2.33 | HRCU-A-CB (Split System: Heat Pump with Remote Outdoor Unit-Air-Source) | No
214584585 | Central Heat Pump | JOHNSON CONTROLS | HH860E2S11 |  |  | CTF60D5CHS1 | Z8ES130D20SMPS1 | 53500 |  |  | 19 | 8.5 | 53500 |  |  | 39000 | 72.9% | 2 | Both | 1115 | 4.46 | HRCU-A-CB (Split System: Heat Pump with Remote Outdoor Unit-Air-Source) | Both
213772624 | Central Heat Pump | TEMPSTAR | TVH825GKA3* |  |  | EA*4X24L17A*+WALLCON | *80CTL0451712B* | 23200 |  |  | 16 | 8.1 | 22000 |  |  | 16900 | 76.82% | 1.88 | Both | 482.5 | 1.93 | HRCU-A-CB (Split System: Heat Pump with Remote Outdoor Unit-Air-Source) | N/A
212975437 | Central Heat Pump | HEIL | DLCURAH18ABK |  |  | EA*4X30L17A* | *96VTN0601412B* | 17400 |  |  | 16.5 | 8.5 | 18000 |  |  | 18700 | 103.9% | 2.26 | Both | 362.5 | 1.45 | HRCU-A-CB (Split System: Heat Pump with Remote Outdoor Unit-Air-Source) | N/A
212986350 | Central Heat Pump | HEIL | DLCURAH18ABK |  |  | EN(A,D)4X24L14** | *96MSN0401410A* | 17400 |  |  | 15.5 | 8.5 | 18500 |  |  | 19200 | 103.8% | 2.3 | Both | 362.5 | 1.45 | HRCU-A-CB (Split System: Heat Pump with Remote Outdoor Unit-Air-Source) | N/A
213753883 | Central Heat Pump | CARRIER | 38MURAQ36AB3* | ASPEN |  | D(A,C,E)42B34+TDR | 59TP6C120V24**22 | 34000 |  |  | 16.5 | 8.5 | 37800 |  |  | 31800 | 84.13% | 2.72 | Both | 707.5 | 2.83 | HRCU-A-CB (Split System: Heat Pump with Remote Outdoor Unit-Air-Source) | N/A
213250280 | Central Heat Pump | NAPOLEON | WSEHV4860RA1-N | ADP |  | *G52960+TD |  | 47000 |  |  | 15.2 | 8.5 | 46000 |  |  | 33200 | 72.17% | 1.8 | Both | 980 | 3.92 | HRCU-A-C (Split System: Heat Pump with Remote Outdoor Unit with No Indoor Fan --Air Source) | N/A
213352719 | Central Heat Pump | CARRIER | 38MURAQ36AB3* | ADP |  | C36A***L139 | 59TP6C080V17**16 | 34400 |  |  | 15.2 | 8.5 | 36800 |  |  | 34800 | 94.57% | 2 | Both | 717.5 | 2.87 | HRCU-A-CB (Split System: Heat Pump with Remote Outdoor Unit-Air-Source) | N/A
213204103 | Central Heat Pump | TEMPSTAR | DLCURAH24AAK | ASPEN |  | D(A,C,E)30C44+TDR | *80ES(N,L)0902120A* | 23800 |  |  | 16 | 8.5 | 25800 |  |  | 29000 | 112.4% | 2.59 | Both | 495 | 1.98 | HRCU-A-CB (Split System: Heat Pump with Remote Outdoor Unit-Air-Source) | N/A
213782156 | Central Heat Pump | BRYANT HEATING AND COOLING SYSTEMS | 288BNV037*0**B* |  |  | CSPH*4812AL*+UI | 987MC66120C24*** | 32600 |  |  | 16.5 | 8.1 | 33000 |  |  | 25000 | 75.76% | 1.98 | Both | 680 | 2.72 | HRCU-A-CB (Split System: Heat Pump with Remote Outdoor Unit-Air-Source) | N/A
213206194 | Central Heat Pump | CARRIER | 38MURAQ24AA3* | ASPEN |  | D(A,C,E)30C44+TDR | 59TP6B080V21**20 | 23800 |  |  | 16 | 8.1 | 24800 |  |  | 22200 | 89.52% | 2.88 | Both | 495 | 1.98 | HRCU-A-CB (Split System: Heat Pump with Remote Outdoor Unit-Air-Source) | N/A
214573989 | Central Heat Pump | BRYANT HEATING AND COOLING SYSTEMS | 288BNV037*0**B* |  |  | CAP**4824AL*+UI | 935CB66100C21*** | 32400 |  |  | 17.5 | 8.5 | 32200 |  |  | 24800 | 77.02% | 2 | Both | 675 | 2.7 | HRCU-A-CB (Split System: Heat Pump with Remote Outdoor Unit-Air-Source) | N/A
213752539 | Central Heat Pump | CARRIER | 38MURAQ24AA3* | ASPEN |  | D(A,C,E)24B44+TDR | 59SP6A080V21**20 | 23800 |  |  | 16 | 8.1 | 25200 |  |  | 22400 | 88.89% | 2.92 | Both | 495 | 1.98 | HRCU-A-CB (Split System: Heat Pump with Remote Outdoor Unit-Air-Source) | N/A
213752546 | Central Heat Pump | CARRIER | 38MURAQ24AA3* | ASPEN |  | D(A,C,E)36B34+TDR | 59SP6A080V21**20 | 23800 |  |  | 16 | 8.1 | 25200 |  |  | 22400 | 88.89% | 2.92 | Both | 495 | 1.98 | HRCU-A-CB (Split System: Heat Pump with Remote Outdoor Unit-Air-Source) | N/A
206772892 | Central Heat Pump | BRYANT HEATING AND COOLING SYSTEMS | 288BNV037*0**B* |  |  | CSPH*4812AL*+UI | 88*TA66135C24*** | 32600 |  |  | 17 | 8.1 | 33000 |  |  | 24800 | 75.15% | 1.98 | Both | 680 | 2.72 | HRCU-A-CB (Split System: Heat Pump with Remote Outdoor Unit-Air-Source) | N/A
213772630 | Central Heat Pump | COMFORTMAKER | CVH825GKA3* |  |  | EA*4X24L17A*+WALLCON | *80CTL0701412B* | 23400 |  |  | 16.5 | 8.1 | 22000 |  |  | 16800 | 76.36% | 1.9 | Both | 487.5 | 1.95 | HRCU-A-CB (Split System: Heat Pump with Remote Outdoor Unit-Air-Source) | N/A
213772720 | Central Heat Pump | COMFORTMAKER | CVH825GKA3* |  |  | EA*4X25L17A*+WALLCON | *80CTL0451712B* | 24200 |  |  | 16.5 | 8.1 | 21400 |  |  | 16800 | 78.5% | 2 | Both | 505 | 2.02 | HRCU-A-CB (Split System: Heat Pump with Remote Outdoor Unit-Air-Source) | N/A
213772671 | Central Heat Pump | DAY & NIGHT | CVH825GKA3* |  |  | EA*4X24L17A*+WALLCON | *97CMN0601714B* | 23000 |  |  | 16 | 8.1 | 22000 |  |  | 16900 | 76.82% | 1.88 | Both | 480 | 1.92 | HRCU-A-CB (Split System: Heat Pump with Remote Outdoor Unit-Air-Source) | N/A
214584600 | Central Heat Pump | JOHNSON CONTROLS | HH860E2S11 |  |  | CTM60C5CGS1 | Z8ES080C20SMPS1 | 44000 |  |  | 18 | 8.5 | 44500 |  |  | 33400 | 75.06% | 2 | Both | 917.5 | 3.67 | HRCU-A-CB (Split System: Heat Pump with Remote Outdoor Unit-Air-Source) | Both
214440999 | Central Heat Pump | CARRIER | 38MURAQ30AB3 | ADP |  | H,PG7J936+TD |  | 29400 |  |  | 15.2 | 9.35 | 31200 |  |  | 26600 | 85.26% | 1.8 | Both | 612.5 | 2.45 | HRCU-A-C (Split System: Heat Pump with Remote Outdoor Unit with No Indoor Fan --Air Source) | N/A
214397411 | Central Heat Pump | JOHNSON CONTROLS | HH860E2S11 |  |  | CTF60D5CGS1 | TM9V120D20MP12 | 44000 |  |  | 18 | 8.5 | 44500 |  |  | 33400 | 75.06% | 2 | Both | 917.5 | 3.67 | HRCU-A-CB (Split System: Heat Pump with Remote Outdoor Unit-Air-Source) | Both
214397495 | Central Heat Pump | JOHNSON CONTROLS | HH860E2S11 |  |  | CTM60C5CGS1 | TM9E080C20MP12 | 46000 |  |  | 17 | 8.5 | 47000 |  |  | 35000 | 74.47% | 2 | Both | 957.5 | 3.83 | HRCU-A-CB (Split System: Heat Pump with Remote Outdoor Unit-Air-Source) | N/A
214397468 | Central Heat Pump | JOHNSON CONTROLS | HH860E2S11 |  |  | CTF60C5CGS1 | TM8E120C20MP11 | 45500 |  |  | 17 | 8.5 | 47000 |  |  | 35000 | 74.47% | 2 | Both | 947.5 | 3.79 | HRCU-A-CB (Split System: Heat Pump with Remote Outdoor Unit-Air-Source) | Yes
214584580 | Central Heat Pump | JOHNSON CONTROLS | HH860E2S11 |  |  | CTM60C5CHS1 | Z8ES120C20SMPS1 | 52500 |  |  | 19 | 8.5 | 53500 |  |  | 38500 | 71.96% | 2 | Both | 1095 | 4.38 | HRCU-A-CB (Split System: Heat Pump with Remote Outdoor Unit-Air-Source) | Both
207436335 | Central Heat Pump | LENNOX | SL25XPV-036-230A** |  |  | CH35-42B+TDR+TXV | SL297UH040NV36B* | 34600 |  |  | 21.4 | 8.8 | 34400 |  |  | 26400 | 76.74% | 1.82 | Both | 720 | 2.88 | HRCU-A-CB (Split System: Heat Pump with Remote Outdoor Unit-Air-Source) | Yes
214521932 | Central Heat Pump | COLEMAN | HMH72B341 | ASPEN |  | C(A,C,D,E)36A34+TDR | Z8ES100C16LMPS1 | 31200 |  |  | 17.8 | 8.3 | 33000 |  |  | 28200 | 85.45% | 2.66 | Both | 650 | 2.6 | HRCU-A-CB (Split System: Heat Pump with Remote Outdoor Unit-Air-Source) | N/A
214397273 | Central Heat Pump | JOHNSON CONTROLS | HH836E2S11 |  |  | CTF36C5CDS1 | TM9V080C16MP12 | 33400 |  |  | 18 | 8.5 | 31400 |  |  | 25400 | 80.89% | 2 | Both | 695 | 2.78 | HRCU-A-CB (Split System: Heat Pump with Remote Outdoor Unit-Air-Source) | N/A
214521917 | Central Heat Pump | COLEMAN | HMH72B341 | ASPEN |  | C(A,C,D,E)36A34+TDR | Z8ES080C16SMPS1 | 31200 |  |  | 17.8 | 8.3 | 33000 |  |  | 27600 | 83.64% | 2.68 | Both | 650 | 2.6 | HRCU-A-CB (Split System: Heat Pump with Remote Outdoor Unit-Air-Source) | N/A
212627291 | Central Heat Pump | COLEMAN | HMH72B341 | ASPEN |  | D(A,C,E)48D36+TDR | TM9E060B12MP12 | 33600 |  |  | 17.5 | 8.1 | 34000 |  |  | 28000 | 82.35% | 2.39 | Both | 700 | 2.8 | HRCU-A-CB (Split System: Heat Pump with Remote Outdoor Unit-Air-Source) | N/A
212627576 | Central Heat Pump | COLEMAN | HMH72B341 | ASPEN |  | D(A,C,E)48C36+TDR | TMLE040A12MP11 | 32800 |  |  | 18 | 8.1 | 33400 |  |  | 29000 | 86.83% | 2.48 | Both | 682.5 | 2.73 | HRCU-A-CB (Split System: Heat Pump with Remote Outdoor Unit-Air-Source) | N/A
212627977 | Central Heat Pump | COLEMAN | HMH72B341 | ASPEN |  | C(A,C,D,E)36A46+TDR | TM9V100C16MP12 | 32000 |  |  | 17.5 | 8.5 | 34000 |  |  | 27400 | 80.59% | 2.67 | Both | 667.5 | 2.67 | HRCU-A-CB (Split System: Heat Pump with Remote Outdoor Unit-Air-Source) | N/A
214719706 | Central Heat Pump | JOHNSON CONTROLS | HH836E2S11 |  |  | CTU36B5XDS1+TXV | TMLE080B12MP11 | 33200 |  |  | 18 | 8.5 | 31400 |  |  | 25400 | 80.89% | 2 | Both | 692.5 | 2.77 | HRCU-A-CB (Split System: Heat Pump with Remote Outdoor Unit-Air-Source) | Yes
213495364 | Central Heat Pump | CHAMPION HEATING AND COOLING | HMH72B341 | ASPEN |  | C(A,C,D,E)48A36+TDR | Z8ES120C16SMPS1 | 33600 |  |  | 18 | 8.1 | 32600 |  |  | 30200 | 92.64% | 2.73 | Both | 700 | 2.8 | HRCU-A-CB (Split System: Heat Pump with Remote Outdoor Unit-Air-Source) | N/A
213495409 | Central Heat Pump | CHAMPION HEATING AND COOLING | HMH72B341 | ASPEN |  | C(A,C,D,E)48A36+TDR | Z8ET100C20LMPS1 | 32200 |  |  | 18.5 | 8.5 | 33200 |  |  | 27400 | 82.53% | 2.71 | Both | 670 | 2.68 | HRCU-A-CB (Split System: Heat Pump with Remote Outdoor Unit-Air-Source) | N/A
213493958 | Central Heat Pump | CHAMPION HEATING AND COOLING | HMH72B341 | ASPEN |  | C(A,C,D,E)36A34+TDR | Z8ES100C20SMPS1 | 31200 |  |  | 17.4 | 8.3 | 33000 |  |  | 27600 | 83.64% | 2.68 | Both | 650 | 2.6 | HRCU-A-CB (Split System: Heat Pump with Remote Outdoor Unit-Air-Source) | N/A
213494023 | Central Heat Pump | CHAMPION HEATING AND COOLING | HMH72B341 | ASPEN |  | C(A,C,D,E)48A34+TDR | Z8ET100C20LMPS1 | 32200 |  |  | 18.5 | 8.5 | 33200 |  |  | 27400 | 82.53% | 2.71 | Both | 670 | 2.68 | HRCU-A-CB (Split System: Heat Pump with Remote Outdoor Unit-Air-Source) | N/A
214719701 | Central Heat Pump | JOHNSON CONTROLS | HH836E2S11 |  |  | CTU36B5XDS1+TXV | TM8E080B12MP11 | 33200 |  |  | 18 | 8.5 | 31400 |  |  | 25400 | 80.89% | 2 | Both | 692.5 | 2.77 | HRCU-A-CB (Split System: Heat Pump with Remote Outdoor Unit-Air-Source) | Yes
214584595 | Central Heat Pump | JOHNSON CONTROLS | HH836E2S11 |  |  | CTF36B5CDS1 | Z8ES080B12SMPS1 | 32800 |  |  | 18 | 8.5 | 30000 |  |  | 24800 | 82.67% | 2 | Both | 682.5 | 2.73 | HRCU-A-CB (Split System: Heat Pump with Remote Outdoor Unit-Air-Source) | Both
214397374 | Central Heat Pump | JOHNSON CONTROLS | HH836E2S11 |  |  | CTF48C5CFS1 | TM9V100C20MP12 | 33800 |  |  | 18 | 8.5 | 32200 |  |  | 25800 | 80.12% | 2 | Both | 705 | 2.82 | HRCU-A-CB (Split System: Heat Pump with Remote Outdoor Unit-Air-Source) | N/A
211599532 | Central Heat Pump | CHAMPION HEATING AND COOLING | THF2B42T21 | ASPEN |  | LEM48C4 |  | 39000 |  |  | 16 | 8.1 | 40500 |  |  | 29000 | 71.6% | 3.33 | Both | 812.5 | 3.25 | HRCU-A-CB (Split System: Heat Pump with Remote Outdoor Unit-Air-Source) | N/A
214584615 | Central Heat Pump | JOHNSON CONTROLS | HH860E2S11 |  |  | CTF60C5CGS1 | Z8ES080C16SMPS1 | 44500 |  |  | 18 | 8.5 | 44500 |  |  | 33400 | 75.06% | 2 | Both | 927.5 | 3.71 | HRCU-A-CB (Split System: Heat Pump with Remote Outdoor Unit-Air-Source) | Both
213774324 | Central Heat Pump | TEMPSTAR | TVH825GKA3* |  |  | EHD4X36AAL+WALLCON | *97CMN1002122B* | 24000 |  |  | 16 | 8.1 | 21400 |  |  | 16600 | 77.57% | 1.98 | Both | 500 | 2 | HRCU-A-CB (Split System: Heat Pump with Remote Outdoor Unit-Air-Source) | N/A
214271606 | Central Heat Pump | CARRIER | 25VNA424A*031* | ADP |  | V,C36H***P429 | 58TN*B070C14**12 | 23400 |  |  | 20 | 10.5 | 25000 |  |  | 19500 | 78% | 2.42 | Both | 487.5 | 1.95 | HRCU-A-CB (Split System: Heat Pump with Remote Outdoor Unit-Air-Source) | N/A
213492170 | Central Heat Pump | STEALTH | ACIQ-30-HPB |  |  | ACIQ-36-ACL |  | 30000 |  |  | 15.5 | 9.7 | 33000 |  |  | 27000 | 81.82% | 1.85 | Both | 625 | 2.5 | HRCU-A-C (Split System: Heat Pump with Remote Outdoor Unit with No Indoor Fan --Air Source) | Yes
213492171 | Central Heat Pump | STEALTH | ACIQ-30-HPB |  |  | ACIQ-36-ACL-17 |  | 29000 |  |  | 15.2 | 8.5 | 31000 |  |  | 22600 | 72.9% | 1.8 | Both | 605 | 2.42 | HRCU-A-C (Split System: Heat Pump with Remote Outdoor Unit with No Indoor Fan --Air Source) | Yes
212979814 | Central Heat Pump | COMFORTMAKER | DLCURAH24ABK |  |  | EA*4X24L17A* | *80MS(N,L)0901714A* | 23200 |  |  | 17 | 8.5 | 26800 |  |  | 26600 | 99.25% | 2.26 | Both | 482.5 | 1.93 | HRCU-A-CB (Split System: Heat Pump with Remote Outdoor Unit-Air-Source) | N/A
212982341 | Central Heat Pump | COMFORTMAKER | DLCURAH24ABK |  |  | EN(A,D)4X30L17** | *80MSU0401712A* | 23800 |  |  | 16.5 | 8.5 | 25800 |  |  | 23800 | 92.25% | 1.98 | Both | 495 | 1.98 | HRCU-A-CB (Split System: Heat Pump with Remote Outdoor Unit-Air-Source) | N/A
213204820 | Central Heat Pump | TEMPSTAR | DLCURAH24ABK | ASPEN |  | D(A,C,E)36B34+TDR | *80ES(N,L)1102120A* | 23800 |  |  | 16.3 | 8.4 | 26200 |  |  | 20200 | 77.1% | 2.97 | Both | 495 | 1.98 | HRCU-A-CB (Split System: Heat Pump with Remote Outdoor Unit-Air-Source) | N/A
213779710 | Central Heat Pump | COMFORTMAKER | CVH837GKA** |  |  | EA*4X61L21A*+WALLCON | *97CMN1002122B* | 33200 |  |  | 17.5 | 8.5 | 32000 |  |  | 24800 | 77.5% | 2 | Both | 692.5 | 2.77 | HRCU-A-CB (Split System: Heat Pump with Remote Outdoor Unit-Air-Source) | No
213779730 | Central Heat Pump | COMFORTMAKER | CVH837GKA** |  |  | EA*4X61L21A*+WALLCON | *96CTN0801714B* | 33000 |  |  | 17.5 | 8.5 | 32000 |  |  | 25000 | 78.12% | 1.98 | Both | 687.5 | 2.75 | HRCU-A-CB (Split System: Heat Pump with Remote Outdoor Unit-Air-Source) | N/A
212975347 | Central Heat Pump | COMFORTMAKER | DLCURAH24ABK |  |  | EN(A,D)4X30L17** | *96VTN0401712B* | 23200 |  |  | 16 | 8.1 | 26200 |  |  | 24800 | 94.66% | 2.06 | Both | 482.5 | 1.93 | HRCU-A-CB (Split System: Heat Pump with Remote Outdoor Unit-Air-Source) | N/A
215031333 | Central Heat Pump | DAIKIN | DZ9VCA3610A* | ASPEN |  | CH48B34+TDR | D*97MC1205DNA* | 31200 |  |  | 19 | 8.1 | 33600 |  |  | 24400 | 72.62% | 1.8 | Both | 650 | 2.6 | HRCU-A-CB (Split System: Heat Pump with Remote Outdoor Unit-Air-Source) | N/A
213623691 | Central Heat Pump | RUNTRU | E4HL5018A1000A | ADP |  | FG81936 | A801X040BM2SCA | 20000 |  |  | 15.2 | 8.5 | 18400 |  |  | 17600 | 95.65% | 1.85 | Both | 417.5 | 1.67 | HRCU-A-CB (Split System: Heat Pump with Remote Outdoor Unit-Air-Source) | N/A
213623700 | Central Heat Pump | RUNTRU | E4HL5018A1000A | ADP |  | PL36H175P789 | A951X040BU3SAB | 20000 |  |  | 15.2 | 8.5 | 18400 |  |  | 17600 | 95.65% | 1.85 | Both | 417.5 | 1.67 | HRCU-A-CB (Split System: Heat Pump with Remote Outdoor Unit-Air-Source) | N/A
212982358 | Central Heat Pump | TEMPSTAR | DLCURAH24ABK |  |  | EN(A,D,W)4X36L17** | *80MSU0401712A* | 23800 |  |  | 16.5 | 8.5 | 25800 |  |  | 23800 | 92.25% | 1.98 | Both | 495 | 1.98 | HRCU-A-CB (Split System: Heat Pump with Remote Outdoor Unit-Air-Source) | N/A
212985780 | Central Heat Pump | HEIL | DLCURAH24ABK |  |  | EA*4X25L17A* | *96MSN0261410A* | 24200 |  |  | 16.5 | 8.5 | 25200 |  |  | 21600 | 85.71% | 1.82 | Both | 505 | 2.02 | HRCU-A-CB (Split System: Heat Pump with Remote Outdoor Unit-Air-Source) | N/A
212986216 | Central Heat Pump | COMFORTMAKER | DLCURAH24ABK |  |  | EN(A,D)4X24L14** | *96MSN0401410A* | 23200 |  |  | 16 | 8.5 | 27000 |  |  | 25200 | 93.33% | 2.1 | Both | 482.5 | 1.93 | HRCU-A-CB (Split System: Heat Pump with Remote Outdoor Unit-Air-Source) | N/A
212985364 | Central Heat Pump | COMFORTMAKER | DLCURAH24ABK |  |  | EN(A,D)4X36L21** | *92MSN1002120A* | 23600 |  |  | 17.5 | 8.5 | 26400 |  |  | 24200 | 91.67% | 2.02 | Both | 492.5 | 1.97 | HRCU-A-CB (Split System: Heat Pump with Remote Outdoor Unit-Air-Source) | N/A
213205050 | Central Heat Pump | TEMPSTAR | DLCURAH24ABK | ASPEN |  | D(A,C,E)24B44+TDR | *96VTN0802120A* | 23400 |  |  | 17 | 8.1 | 25800 |  |  | 20000 | 77.52% | 2.86 | Both | 487.5 | 1.95 | HRCU-A-CB (Split System: Heat Pump with Remote Outdoor Unit-Air-Source) | N/A
212971725 | Central Heat Pump | COMFORTMAKER | DLCURAH24ABK |  |  | EN(A,D,W)4X36L17** | *80VTL0701716B* | 23600 |  |  | 17 | 8.5 | 26400 |  |  | 24200 | 91.67% | 2.02 | Both | 492.5 | 1.97 | HRCU-A-CB (Split System: Heat Pump with Remote Outdoor Unit-Air-Source) | N/A
214080664 | Central Heat Pump | ARMSTRONG AIR | 4SHP22LX124P-**A | ADP |  | H,A,DP16936 | A97US2V040B12X | 23800 |  |  | 21 | 8.5 | 22000 |  |  | 15400 | 70% | 1.92 | Both | 495 | 1.98 | HRCU-A-CB (Split System: Heat Pump with Remote Outdoor Unit-Air-Source) | N/A
213352720 | Central Heat Pump | CARRIER | 38MURAQ36AB3* | ADP |  | C36A***L139 | 59TP6C080V21**20 | 35400 |  |  | 16 | 8.1 | 36800 |  |  | 34800 | 94.57% | 1.9 | Both | 737.5 | 2.95 | HRCU-A-CB (Split System: Heat Pump with Remote Outdoor Unit-Air-Source) | N/A
213753872 | Central Heat Pump | CARRIER | 38MURAQ36AB3* | ASPEN |  | D(A,C,E)42B34+TDR | 59TP6C100V21**20 | 35400 |  |  | 16.5 | 8.1 | 38500 |  |  | 32200 | 83.64% | 2.61 | Both | 737.5 | 2.95 | HRCU-A-CB (Split System: Heat Pump with Remote Outdoor Unit-Air-Source) | N/A
214080663 | Central Heat Pump | ARMSTRONG AIR | 4SHP22LX124P-**A | ADP |  | H,A,DP15936 | A97US2V040B12X | 23800 |  |  | 21 | 8.5 | 22000 |  |  | 15400 | 70% | 1.92 | Both | 495 | 1.98 | HRCU-A-CB (Split System: Heat Pump with Remote Outdoor Unit-Air-Source) | N/A
212984716 | Central Heat Pump | HEIL | DLCURAH18ABK |  |  | EA*4X24L17A* | *92MSN0801716A* | 17700 |  |  | 16.5 | 8.5 | 18700 |  |  | 19300 | 103.2% | 2.32 | Both | 370 | 1.48 | HRCU-A-CB (Split System: Heat Pump with Remote Outdoor Unit-Air-Source) | N/A
212984704 | Central Heat Pump | HEIL | DLCURAH18ABK |  |  | EA*4X19L17A* | *92MSN0801716A* | 18300 |  |  | 16.5 | 8.5 | 18200 |  |  | 17700 | 97.25% | 2.14 | Both | 382.5 | 1.53 | HRCU-A-CB (Split System: Heat Pump with Remote Outdoor Unit-Air-Source) | N/A
212987512 | Central Heat Pump | COMFORTMAKER | DLCURAH18ABK |  |  | EA*4X24L17A* | *96MSN0801716A* | 17700 |  |  | 16 | 8.5 | 18600 |  |  | 19400 | 104.3% | 2.32 | Both | 370 | 1.48 | HRCU-A-CB (Split System: Heat Pump with Remote Outdoor Unit-Air-Source) | N/A
212972237 | Central Heat Pump | HEIL | DLCURAH36ABK |  |  | EA*4X48L21A* | *80VTL0902120B* | 35600 |  |  | 16.5 | 8.5 | 37800 |  |  | 34600 | 91.53% | 2.02 | Both | 742.5 | 2.97 | HRCU-A-CB (Split System: Heat Pump with Remote Outdoor Unit-Air-Source) | N/A
212977836 | Central Heat Pump | TEMPSTAR | DLCURAH18ABK |  |  | EN(A,D)4X30L17** | *80MS(N,L)0451412A* | 17700 |  |  | 16.5 | 8.1 | 18100 |  |  | 18600 | 102.8% | 2.24 | Both | 370 | 1.48 | HRCU-A-CB (Split System: Heat Pump with Remote Outdoor Unit-Air-Source) | N/A
212988810 | Central Heat Pump | COMFORTMAKER | DLCURAH18ABK |  |  | EA*4X30L17A* | *95MSU0401712A* | 17400 |  |  | 16 | 8.5 | 18000 |  |  | 18800 | 104.4% | 2.26 | Both | 362.5 | 1.45 | HRCU-A-CB (Split System: Heat Pump with Remote Outdoor Unit-Air-Source) | N/A
212988822 | Central Heat Pump | COMFORTMAKER | DLCURAH18ABK |  |  | EN(A,D)4X24L17** | *95MSU0401712A* | 17600 |  |  | 16 | 8.5 | 18700 |  |  | 19100 | 102.1% | 2.3 | Both | 367.5 | 1.47 | HRCU-A-CB (Split System: Heat Pump with Remote Outdoor Unit-Air-Source) | N/A
212988791 | Central Heat Pump | TEMPSTAR | DLCURAH18ABK |  |  | EA*4X24L17A* | *95MSU0401712A* | 17200 |  |  | 16 | 8.5 | 18200 |  |  | 19400 | 106.6% | 2.34 | Both | 357.5 | 1.43 | HRCU-A-CB (Split System: Heat Pump with Remote Outdoor Unit-Air-Source) | N/A
213770720 | Central Heat Pump | COMFORTMAKER | CVH825GKA2* |  |  | EA*4X30L17A*+WALLCON | *80CTL0701412B* | 23600 |  |  | 16.5 | 8.1 | 21600 |  |  | 16700 | 77.31% | 1.92 | Both | 492.5 | 1.97 | HRCU-A-CB (Split System: Heat Pump with Remote Outdoor Unit-Air-Source) | N/A
213204093 | Central Heat Pump | TEMPSTAR | DLCURAH24AAK | ASPEN |  | D(A,C,E)36B34+TDR | *80ES(N,L)0901714A* | 23800 |  |  | 16 | 8.1 | 25600 |  |  | 27400 | 107% | 2.61 | Both | 495 | 1.98 | HRCU-A-CB (Split System: Heat Pump with Remote Outdoor Unit-Air-Source) | N/A
213204311 | Central Heat Pump | TEMPSTAR | DLCURAH24AAK | ASPEN |  | D(A,C,E)24B44+TDR | *96VTN0601412A* | 22600 |  |  | 15.8 | 8.1 | 24400 |  |  | 24800 | 101.6% | 2.5 | Both | 470 | 1.88 | HRCU-A-CB (Split System: Heat Pump with Remote Outdoor Unit-Air-Source) | N/A
213492165 | Central Heat Pump | STEALTH | ACIQ-36-HPC |  |  | ACIQ-36-ACL |  | 35000 |  |  | 15.2 | 8.5 | 36000 |  |  | 30000 | 83.33% | 1.8 | Both | 730 | 2.92 | HRCU-A-C (Split System: Heat Pump with Remote Outdoor Unit with No Indoor Fan --Air Source) | Yes
214320592 | Central Heat Pump | Frigidaire | GXH48-60MSK4DH | ASPEN |  | C(A,C,D,E)48D44+TDR |  | 47000 |  |  | 15.2 | 8.5 | 48000 |  |  | 33600 | 70% | 1.8 | Both | 980 | 3.92 | HRCU-A-C (Split System: Heat Pump with Remote Outdoor Unit with No Indoor Fan --Air Source) | N/A
213153603 | Central Heat Pump | NAPOLEON | WSEHV4860RA1-N | ADP |  | HG52960+TD |  | 47000 |  |  | 15.2 | 8.5 | 46000 |  |  | 33200 | 72.17% | 1.8 | Both | 980 | 3.92 | HRCU-A-C (Split System: Heat Pump with Remote Outdoor Unit with No Indoor Fan --Air Source) | N/A
214080676 | Central Heat Pump | ARMSTRONG AIR | 4SHP22LX124P-**A | ADP |  | H,A,DP16936 | A98USMV070B12 | 23800 |  |  | 21 | 8.5 | 22000 |  |  | 15400 | 70% | 1.92 | Both | 495 | 1.98 | HRCU-A-CB (Split System: Heat Pump with Remote Outdoor Unit-Air-Source) | N/A
213623787 | Central Heat Pump | RUNTRU | E4HL5024A1000A | ADP |  | PL36H175P159 | A952V040BU3SAD | 24000 |  |  | 15.2 | 8.5 | 22400 |  |  | 20600 | 91.96% | 1.85 | Both | 500 | 2 | HRCU-A-CB (Split System: Heat Pump with Remote Outdoor Unit-Air-Source) | N/A
213623754 | Central Heat Pump | RUNTRU | E4HL5024A1000A | ADP |  | PL36H175P789 | A951X040BU3SAB | 24000 |  |  | 15.2 | 8.5 | 22400 |  |  | 20600 | 91.96% | 1.85 | Both | 500 | 2 | HRCU-A-CB (Split System: Heat Pump with Remote Outdoor Unit-Air-Source) | N/A
213250281 | Central Heat Pump | NAPOLEON | WSEHV4860RA1-N | ADP |  | *G52960 |  | 50500 |  |  | 15.2 | 8.5 | 51000 |  |  | 36400 | 71.37% | 1.8 | Both | 1052.5 | 4.21 | HRCU-A-C (Split System: Heat Pump with Remote Outdoor Unit with No Indoor Fan --Air Source) | N/A
213623805 | Central Heat Pump | RUNTRU | E4HL5024A1000A | ADP |  | PL36H175P159 | A952V060BU4SAD | 24000 |  |  | 15.2 | 8.5 | 22400 |  |  | 20600 | 91.96% | 1.85 | Both | 500 | 2 | HRCU-A-CB (Split System: Heat Pump with Remote Outdoor Unit-Air-Source) | N/A
213204114 | Central Heat Pump | TEMPSTAR | DLCURAH24AAK | ASPEN |  | D(A,C,E)30C44+TDR | *80ES(N,L)1102120A* | 23800 |  |  | 15.5 | 8.5 | 26200 |  |  | 27400 | 104.6% | 2.61 | Both | 495 | 1.98 | HRCU-A-CB (Split System: Heat Pump with Remote Outdoor Unit-Air-Source) | N/A
212621707 | Central Heat Pump | COLEMAN | HMH72B341 | ASPEN |  | D(A,C,E)48D34+TDR | TM8V100C20MP12 | 32800 |  |  | 16.5 | 8.1 | 32400 |  |  | 27800 | 85.8% | 2.44 | Both | 682.5 | 2.73 | HRCU-A-CB (Split System: Heat Pump with Remote Outdoor Unit-Air-Source) | N/A
212621861 | Central Heat Pump | COLEMAN | HMH72B341 | ASPEN |  | D(A,C,E)42D24+TDR | CP9C120D20MP13 | 30200 |  |  | 16.5 | 8.1 | 32400 |  |  | 28200 | 87.04% | 2.51 | Both | 630 | 2.52 | HRCU-A-CB (Split System: Heat Pump with Remote Outdoor Unit-Air-Source) | N/A
212621811 | Central Heat Pump | COLEMAN | HMH72B341 | ASPEN |  | C(A,C,D,E)48C24+TDR | TM9Y120D20MP11 | 30200 |  |  | 16 | 8.5 | 32400 |  |  | 28200 | 87.04% | 2.77 | Both | 630 | 2.52 | HRCU-A-CB (Split System: Heat Pump with Remote Outdoor Unit-Air-Source) | N/A
214521921 | Central Heat Pump | COLEMAN | HMH72B341 | ASPEN |  | C(A,C,D,E)42A34+TDR | Z8ES080C20LMPS1 | 31800 |  |  | 17.9 | 8.4 | 33200 |  |  | 28200 | 84.94% | 2.69 | Both | 662.5 | 2.65 | HRCU-A-CB (Split System: Heat Pump with Remote Outdoor Unit-Air-Source) | N/A
212627579 | Central Heat Pump | COLEMAN | HMH72B341 | ASPEN |  | D(A,C,E)36B46+TDR | TM8E100C16MP11 | 33000 |  |  | 18 | 8.4 | 34000 |  |  | 28400 | 83.53% | 2.74 | Both | 687.5 | 2.75 | HRCU-A-CB (Split System: Heat Pump with Remote Outdoor Unit-Air-Source) | N/A
212621713 | Central Heat Pump | COLEMAN | HMH72B341 | ASPEN |  | C(A,C,D,E)42D24+TDR | TM8V120C20MP12 | 30000 |  |  | 16 | 8.5 | 32400 |  |  | 27800 | 85.8% | 2.7 | Both | 625 | 2.5 | HRCU-A-CB (Split System: Heat Pump with Remote Outdoor Unit-Air-Source) | N/A
212621870 | Central Heat Pump | COLEMAN | HMH72B341 | ASPEN |  | C(A,C,D,E)36C24+TDR | TM9V120D20MP12 | 29400 |  |  | 16.3 | 8.5 | 32400 |  |  | 28200 | 87.04% | 2.79 | Both | 612.5 | 2.45 | HRCU-A-CB (Split System: Heat Pump with Remote Outdoor Unit-Air-Source) | N/A
212621877 | Central Heat Pump | COLEMAN | HMH72B341 | ASPEN |  | D(A,C,E)36A44+TDR | TM9V120D20MP12 | 31600 |  |  | 17 | 8.5 | 32400 |  |  | 28200 | 87.04% | 2.79 | Both | 657.5 | 2.63 | HRCU-A-CB (Split System: Heat Pump with Remote Outdoor Unit-Air-Source) | N/A
211257814 | Central Heat Pump | CARRIER | 38MURAQ18AB3* |  |  | CAP**2417AL* | 59TP6B060V17**14 | 17600 |  |  | 15.5 | 8.5 | 18600 |  |  | 19100 | 102.7% | 2.3 | Both | 367.5 | 1.47 | HRCU-A-CB (Split System: Heat Pump with Remote Outdoor Unit-Air-Source) | N/A
211257815 | Central Heat Pump | CARRIER | 38MURAQ18AB3* |  |  | CAP**2417AL* | 58S(B,C)*A045E14**12 | 18000 |  |  | 16 | 8.5 | 18900 |  |  | 18900 | 100% | 2.28 | Both | 375 | 1.5 | HRCU-A-CB (Split System: Heat Pump with Remote Outdoor Unit-Air-Source) | N/A
211257831 | Central Heat Pump | CARRIER | 38MURAQ18AB3* |  |  | CAP**2517AL* | 58SP*A045V14**12 | 18300 |  |  | 16.5 | 8.5 | 18100 |  |  | 17500 | 96.69% | 2.12 | Both | 382.5 | 1.53 | HRCU-A-CB (Split System: Heat Pump with Remote Outdoor Unit-Air-Source) | N/A
213352716 | Central Heat Pump | CARRIER | 38MURAQ30AB3* | ADP |  | C36A***L139 | 59TP6C100V21**20 | 29800 |  |  | 15.2 | 8.5 | 32600 |  |  | 27200 | 83.44% | 1.8 | Both | 620 | 2.48 | HRCU-A-CB (Split System: Heat Pump with Remote Outdoor Unit-Air-Source) | N/A
213205311 | Central Heat Pump | TEMPSTAR | DLCURAH30ABK | ASPEN |  | D(A,C,E)30B34+TDR | *92ESN0801716A* | 29200 |  |  | 15.2 | 8.1 | 33800 |  |  | 24000 | 71.01% | 2.67 | Both | 607.5 | 2.43 | HRCU-A-CB (Split System: Heat Pump with Remote Outdoor Unit-Air-Source) | N/A
213205454 | Central Heat Pump | TEMPSTAR | DLCURAH30ABK | ASPEN |  | D(A,C,E)30C44+TDR | *96VTN1002122A* | 29600 |  |  | 15.2 | 8.1 | 33800 |  |  | 24000 | 71.01% | 2.63 | Both | 617.5 | 2.47 | HRCU-A-CB (Split System: Heat Pump with Remote Outdoor Unit-Air-Source) | N/A
213205456 | Central Heat Pump | TEMPSTAR | DLCURAH30ABK | ASPEN |  | D(A,C,E)30D44+TDR | *96VTN1002122A* | 29600 |  |  | 15.2 | 8.1 | 33800 |  |  | 24000 | 71.01% | 2.63 | Both | 617.5 | 2.47 | HRCU-A-CB (Split System: Heat Pump with Remote Outdoor Unit-Air-Source) | N/A
213205461 | Central Heat Pump | TEMPSTAR | DLCURAH30ABK | ASPEN |  | D(A,C,E)36C34+TDR | *96VTN1002122A* | 29600 |  |  | 15.2 | 8.1 | 33800 |  |  | 24000 | 71.01% | 2.63 | Both | 617.5 | 2.47 | HRCU-A-CB (Split System: Heat Pump with Remote Outdoor Unit-Air-Source) | N/A
213623807 | Central Heat Pump | RUNTRU | E4HL5024A1000A | ADP |  | V,T36H175P159 | A952V060BU4SAD | 24000 |  |  | 15.2 | 8.5 | 22400 |  |  | 20600 | 91.96% | 1.85 | Both | 500 | 2 | HRCU-A-CB (Split System: Heat Pump with Remote Outdoor Unit-Air-Source) | N/A
213623789 | Central Heat Pump | RUNTRU | E4HL5024A1000A | ADP |  | V,T36H175P159 | A952V040BU3SAD | 24000 |  |  | 15.2 | 8.5 | 22400 |  |  | 20600 | 91.96% | 1.85 | Both | 500 | 2 | HRCU-A-CB (Split System: Heat Pump with Remote Outdoor Unit-Air-Source) | N/A
214629301 | Central Heat Pump | CARRIER | 38MURAQ36AB3* | ADP |  | A36VCA+TXV | 59SU5B060M17**16 | 35000 |  |  | 16 | 8.1 | 36800 |  |  | 34600 | 94.02% | 1.86 | Both | 730 | 2.92 | HRCU-A-CB (Split System: Heat Pump with Remote Outdoor Unit-Air-Source) | N/A
214629304 | Central Heat Pump | CARRIER | 38MURAQ36AB3* | ADP |  | C36A***L129 | 59SU5B060M17**16 | 34200 |  |  | 16 | 8.1 | 36800 |  |  | 34600 | 94.02% | 1.86 | Both | 712.5 | 2.85 | HRCU-A-CB (Split System: Heat Pump with Remote Outdoor Unit-Air-Source) | N/A
212983292 | Central Heat Pump | TEMPSTAR | DLCURAH18ABK |  |  | EA*4X30L17A* | *92MSN0401712A* | 17300 |  |  | 15.5 | 8.5 | 18100 |  |  | 18800 | 103.9% | 2.24 | Both | 360 | 1.44 | HRCU-A-CB (Split System: Heat Pump with Remote Outdoor Unit-Air-Source) | N/A
212983277 | Central Heat Pump | COMFORTMAKER | DLCURAH18ABK |  |  | EA*4X25L17A* | *92MSN0401712A* | 17700 |  |  | 16 | 8.1 | 17700 |  |  | 17800 | 100.6% | 2.14 | Both | 370 | 1.48 | HRCU-A-CB (Split System: Heat Pump with Remote Outdoor Unit-Air-Source) | N/A
214570710 | Central Heat Pump | HEIL | HVH825GKA3* |  |  | EA*4X48L21A*+WALLCON | *97CMN0802120B* | 24000 |  |  | 16.5 | 8.5 | 21000 |  |  | 16500 | 78.57% | 2.02 | Both | 500 | 2 | HRCU-A-CB (Split System: Heat Pump with Remote Outdoor Unit-Air-Source) | N/A
212987538 | Central Heat Pump | HEIL | DLCURAH18ABK |  |  | EA*4X30L17A* | *96MSN0801716A* | 17300 |  |  | 16 | 8.1 | 17600 |  |  | 18300 | 104% | 2.2 | Both | 360 | 1.44 | HRCU-A-CB (Split System: Heat Pump with Remote Outdoor Unit-Air-Source) | N/A
212975404 | Central Heat Pump | HEIL | DLCURAH18ABK |  |  | EA*4X24L17A* | *96VTN0601412B* | 17300 |  |  | 16 | 8.5 | 18200 |  |  | 19400 | 106.6% | 2.34 | Both | 360 | 1.44 | HRCU-A-CB (Split System: Heat Pump with Remote Outdoor Unit-Air-Source) | N/A
214241705 | Central Heat Pump | CARRIER | 25VNA825A*032* |  |  | CNPV*3017AL*+UI | 59CU5B060C17**16 | 23400 |  |  | 16.5 | 8.1 | 21600 |  |  | 16700 | 77.31% | 1.92 | Both | 487.5 | 1.95 | HRCU-A-CB (Split System: Heat Pump with Remote Outdoor Unit-Air-Source) | N/A
212984500 | Central Heat Pump | HEIL | DLCURAH30ABK |  |  | EA*4X43L21A* | *92MSN0801716A* | 30400 |  |  | 15.5 | 8.1 | 33200 |  |  | 26400 | 79.52% | 1.84 | Both | 632.5 | 2.53 | HRCU-A-CB (Split System: Heat Pump with Remote Outdoor Unit-Air-Source) | N/A
213205452 | Central Heat Pump | TEMPSTAR | DLCURAH30ABK | ASPEN |  | D(A,C,E)30B34+TDR | *96VTN1002122A* | 29200 |  |  | 15.2 | 8.1 | 33800 |  |  | 24000 | 71.01% | 2.63 | Both | 607.5 | 2.43 | HRCU-A-CB (Split System: Heat Pump with Remote Outdoor Unit-Air-Source) | N/A
212979790 | Central Heat Pump | COMFORTMAKER | DLCURAH30ABK |  |  | END4X42L17** | *80MS(N,L)0901714A* | 30000 |  |  | 15.2 | 8.1 | 34000 |  |  | 27200 | 80% | 1.82 | Both | 625 | 2.5 | HRCU-A-CB (Split System: Heat Pump with Remote Outdoor Unit-Air-Source) | N/A
212979054 | Central Heat Pump | HEIL | DLCURAH30ABK |  |  | EA*4X43L21A* | *80MS(N,L)0701716A* | 30600 |  |  | 15.2 | 8.5 | 33600 |  |  | 26400 | 78.57% | 1.86 | Both | 637.5 | 2.55 | HRCU-A-CB (Split System: Heat Pump with Remote Outdoor Unit-Air-Source) | N/A
212985285 | Central Heat Pump | TEMPSTAR | DLCURAH30ABK |  |  | EA*4X42L21A* | *92MSN1002120A* | 30200 |  |  | 15.2 | 8.1 | 34200 |  |  | 27400 | 80.12% | 1.8 | Both | 630 | 2.52 | HRCU-A-CB (Split System: Heat Pump with Remote Outdoor Unit-Air-Source) | N/A
212988057 | Central Heat Pump | TEMPSTAR | DLCURAH30ABK |  |  | EA*4X42L21A* | *96MSN1002120A* | 30200 |  |  | 15.2 | 8.5 | 34000 |  |  | 27400 | 80.59% | 1.8 | Both | 630 | 2.52 | HRCU-A-CB (Split System: Heat Pump with Remote Outdoor Unit-Air-Source) | N/A
212985328 | Central Heat Pump | COMFORTMAKER | DLCURAH30ABK |  |  | EN(A,D,W)4X42L21** | *92MSN1002120A* | 30000 |  |  | 15.2 | 8.1 | 34400 |  |  | 27600 | 80.23% | 1.8 | Both | 625 | 2.5 | HRCU-A-CB (Split System: Heat Pump with Remote Outdoor Unit-Air-Source) | N/A
213205159 | Central Heat Pump | TEMPSTAR | DLCURAH30ABK | ASPEN |  | D(A,C,E)30C44+TDR | *80ES(N,L)0702116A* | 29600 |  |  | 15.2 | 8.1 | 33600 |  |  | 23800 | 70.83% | 2.69 | Both | 617.5 | 2.47 | HRCU-A-CB (Split System: Heat Pump with Remote Outdoor Unit-Air-Source) | N/A
212979791 | Central Heat Pump | DAY & NIGHT | DLCURAH30ABK |  |  | END4X42L17** | *80MS(N,L)0901714A* | 30000 |  |  | 15.2 | 8.1 | 34000 |  |  | 27200 | 80% | 1.82 | Both | 625 | 2.5 | HRCU-A-CB (Split System: Heat Pump with Remote Outdoor Unit-Air-Source) | N/A
212985305 | Central Heat Pump | DAY & NIGHT | DLCURAH30ABK |  |  | EA*4X43L21A* | *92MSN1002120A* | 30600 |  |  | 16 | 8.5 | 35000 |  |  | 26800 | 76.57% | 1.86 | Both | 637.5 | 2.55 | HRCU-A-CB (Split System: Heat Pump with Remote Outdoor Unit-Air-Source) | N/A
211257807 | Central Heat Pump | CARRIER | 38MURAQ18AB3* |  |  | CAP**2417AL* | 59SC5B040E17**12 | 17300 |  |  | 15.5 | 8.5 | 18300 |  |  | 19300 | 105.5% | 2.3 | Both | 360 | 1.44 | HRCU-A-CB (Split System: Heat Pump with Remote Outdoor Unit-Air-Source) | N/A
211257809 | Central Heat Pump | CARRIER | 38MURAQ18AB3* |  |  | CAP**2417AL* | 59TP6B040V14**10 | 17400 |  |  | 16 | 8.5 | 18300 |  |  | 19200 | 104.9% | 2.3 | Both | 362.5 | 1.45 | HRCU-A-CB (Split System: Heat Pump with Remote Outdoor Unit-Air-Source) | N/A
214626895 | Central Heat Pump | CARRIER | 25VNA424A*031* | ADP |  | C36A***L139 | 59CU5A060C17**16 | 23200 |  |  | 20 | 10.5 | 25000 |  |  | 19500 | 78% | 2.44 | Both | 482.5 | 1.93 | HRCU-A-CB (Split System: Heat Pump with Remote Outdoor Unit-Air-Source) | N/A
213433307 | Central Heat Pump | STEALTH | ACIQ-30-HPB |  |  | ACIQ-30W-WM |  | 30000 |  |  | 16.9 | 9 | 31000 |  |  | 25000 | 80.65% | 1.8 | Both | 625 | 2.5 | HRCU-A-CB (Split System: Heat Pump with Remote Outdoor Unit-Air-Source) | Yes
213772604 | Central Heat Pump | TEMPSTAR | TVH825GKA3* |  |  | EA*4X24L14A*+WALLCON | *80CTL0701412B* | 23400 |  |  | 16.5 | 8.1 | 22000 |  |  | 16800 | 76.36% | 1.9 | Both | 487.5 | 1.95 | HRCU-A-CB (Split System: Heat Pump with Remote Outdoor Unit-Air-Source) | N/A
214397401 | Central Heat Pump | JOHNSON CONTROLS | HH860E2S11 |  |  | CTF60C5CGS1 | TM9Y100C16MP11 | 43500 |  |  | 17 | 8.5 | 44500 |  |  | 33800 | 75.96% | 2 | Both | 907.5 | 3.63 | HRCU-A-CB (Split System: Heat Pump with Remote Outdoor Unit-Air-Source) | N/A
214720188 | Central Heat Pump | JOHNSON CONTROLS | HH860E2S11 |  |  | CTU60C5XGS1+TXV | TM8E080C16MP11 | 44500 |  |  | 18 | 8.5 | 45500 |  |  | 34200 | 75.16% | 2 | Both | 927.5 | 3.71 | HRCU-A-CB (Split System: Heat Pump with Remote Outdoor Unit-Air-Source) | Yes
214397438 | Central Heat Pump | JOHNSON CONTROLS | HH860E2S11 |  |  | CTM60C5CGS1 | TM8E080C16MP11 | 44500 |  |  | 18 | 8.5 | 45500 |  |  | 34200 | 75.16% | 2 | Both | 927.5 | 3.71 | HRCU-A-CB (Split System: Heat Pump with Remote Outdoor Unit-Air-Source) | Yes
214395395 | Central Heat Pump | JOHNSON CONTROLS | HH860E2S11 |  |  | JHC60C5CH2SS1 |  | 54000 |  |  | 19 | 9 | 54000 |  |  | 38500 | 71.3% | 2 | Both | 1125 | 4.5 | HRCU-A-CB (Split System: Heat Pump with Remote Outdoor Unit-Air-Source) | Both
214421515 | Central Heat Pump | JOHNSON CONTROLS | HH860E2S11 |  |  | CTF60C5CHS1+JMET16CS2N1 |  | 53000 |  |  | 19 | 8.5 | 53500 |  |  | 38500 | 71.96% | 2 | Both | 1105 | 4.42 | HRCU-A-CB (Split System: Heat Pump with Remote Outdoor Unit-Air-Source) | Both
214397433 | Central Heat Pump | JOHNSON CONTROLS | HH860E2S11 |  |  | CTF60D5CGS1+JMVT20DC2N1 |  | 45000 |  |  | 18 | 9 | 44500 |  |  | 33400 | 75.06% | 2 | Both | 937.5 | 3.75 | HRCU-A-CB (Split System: Heat Pump with Remote Outdoor Unit-Air-Source) | Both
214626833 | Central Heat Pump | CARRIER | 25VNA424A*031* | ADP |  | C36A***L129 | 58CU*A060C17**16 | 22800 |  |  | 20 | 10.5 | 25000 |  |  | 19300 | 77.2% | 2.46 | Both | 475 | 1.9 | HRCU-A-CB (Split System: Heat Pump with Remote Outdoor Unit-Air-Source) | N/A
212982322 | Central Heat Pump | TEMPSTAR | DLCURAH24ABK |  |  | EA*4X37L21A* | *80MSU0401712A* | 24400 |  |  | 17 | 8.5 | 25200 |  |  | 21400 | 84.92% | 1.8 | Both | 507.5 | 2.03 | HRCU-A-CB (Split System: Heat Pump with Remote Outdoor Unit-Air-Source) | N/A
212983593 | Central Heat Pump | HEIL | DLCURAH24ABK |  |  | EN(A,D)4X24L17** | *92MSN0601412A* | 23400 |  |  | 16.5 | 8.5 | 27000 |  |  | 24600 | 91.11% | 2.04 | Both | 487.5 | 1.95 | HRCU-A-CB (Split System: Heat Pump with Remote Outdoor Unit-Air-Source) | N/A
212975369 | Central Heat Pump | COMFORTMAKER | DLCURAH24ABK |  |  | EN(A,D)4X36L21** | *96VTN0401712B* | 23200 |  |  | 16 | 8.1 | 26200 |  |  | 24800 | 94.66% | 2.06 | Both | 482.5 | 1.93 | HRCU-A-CB (Split System: Heat Pump with Remote Outdoor Unit-Air-Source) | N/A
215031253 | Central Heat Pump | DAIKIN | DZ9VCA3610A* | ASPEN |  | CH48B34+TDR | D*96VC1005CNA* | 31600 |  |  | 19 | 8.1 | 34000 |  |  | 24400 | 71.76% | 1.8 | Both | 657.5 | 2.63 | HRCU-A-CB (Split System: Heat Pump with Remote Outdoor Unit-Air-Source) | N/A
212988740 | Central Heat Pump | HEIL | DLCURAH24ABK |  |  | EN(A,D)4X30L17** | *95MSU0401712A* | 23600 |  |  | 16.5 | 8.1 | 26400 |  |  | 24200 | 91.67% | 2.02 | Both | 492.5 | 1.97 | HRCU-A-CB (Split System: Heat Pump with Remote Outdoor Unit-Air-Source) | N/A
212982353 | Central Heat Pump | COMFORTMAKER | DLCURAH24ABK |  |  | EN(A,D,W)4X36L17** | *80MSU0401712A* | 23800 |  |  | 16.5 | 8.5 | 25800 |  |  | 23800 | 92.25% | 1.98 | Both | 495 | 1.98 | HRCU-A-CB (Split System: Heat Pump with Remote Outdoor Unit-Air-Source) | N/A
215031274 | Central Heat Pump | DAIKIN | DZ9VCA3610A* | ASPEN |  | CH48B34+TDR | D*96VC1205DNA* | 31600 |  |  | 19 | 8.1 | 34000 |  |  | 24400 | 71.76% | 1.8 | Both | 657.5 | 2.63 | HRCU-A-CB (Split System: Heat Pump with Remote Outdoor Unit-Air-Source) | N/A
212621941 | Central Heat Pump | COLEMAN | HMH72B341 | ASPEN |  | C(A,C,D,E)42B24+TDR | TM9V040A10MP12 | 29600 |  |  | 16.4 | 8.1 | 33200 |  |  | 27400 | 82.53% | 2.41 | Both | 617.5 | 2.47 | HRCU-A-CB (Split System: Heat Pump with Remote Outdoor Unit-Air-Source) | N/A
212621945 | Central Heat Pump | COLEMAN | HMH72B341 | ASPEN |  | C(A,C,D,E)48C24+TDR | TM9V040A10MP12 | 30400 |  |  | 16.7 | 8.1 | 33200 |  |  | 27400 | 82.53% | 2.41 | Both | 632.5 | 2.53 | HRCU-A-CB (Split System: Heat Pump with Remote Outdoor Unit-Air-Source) | N/A
212621908 | Central Heat Pump | COLEMAN | HMH72B341 | ASPEN |  | D(A,C,E)42C34+TDR | TP9C120D20MP13 | 32400 |  |  | 17 | 8.1 | 32400 |  |  | 28200 | 87.04% | 2.51 | Both | 675 | 2.7 | HRCU-A-CB (Split System: Heat Pump with Remote Outdoor Unit-Air-Source) | N/A
213495394 | Central Heat Pump | CHAMPION HEATING AND COOLING | HMH72B341 | ASPEN |  | C(A,C,D,E)48A36+TDR | Z8ET080C16LMPS1 | 33600 |  |  | 18.5 | 8.1 | 32600 |  |  | 29800 | 91.41% | 2.74 | Both | 700 | 2.8 | HRCU-A-CB (Split System: Heat Pump with Remote Outdoor Unit-Air-Source) | N/A
211392883 | Central Heat Pump | JOHNSON CONTROLS | HMH72B341 |  |  | XAUB36DXXN1+TXV | TM8E040A12MP11 | 34000 |  |  | 18 | 8.1 | 33600 |  |  | 23800 | 70.83% | 2.06 | Both | 707.5 | 2.83 | HRCU-A-CB (Split System: Heat Pump with Remote Outdoor Unit-Air-Source) | N/A
214875893 | Central Heat Pump | JOHNSON CONTROLS | HMH72B341 |  |  | XAFC36DBCN1+JME16C2SN1 |  | 34000 |  |  | 18.5 | 8.5 | 33000 |  |  | 23200 | 70.3% | 2 | Both | 707.5 | 2.83 | HRCU-A-CB (Split System: Heat Pump with Remote Outdoor Unit-Air-Source) | N/A
214521925 | Central Heat Pump | COLEMAN | HMH72B341 | ASPEN |  | C(A,C,D,E)48A34+TDR | Z8ES080C20SMPS1 | 32200 |  |  | 18 | 8.5 | 33200 |  |  | 28200 | 84.94% | 2.71 | Both | 670 | 2.68 | HRCU-A-CB (Split System: Heat Pump with Remote Outdoor Unit-Air-Source) | N/A
214421525 | Central Heat Pump | JOHNSON CONTROLS | HH836E2S11 |  |  | CTM48C5CFS1+JMET12CS2N1 |  | 33800 |  |  | 19 | 8.5 | 31600 |  |  | 25400 | 80.38% | 2 | Both | 705 | 2.82 | HRCU-A-CB (Split System: Heat Pump with Remote Outdoor Unit-Air-Source) | N/A
212621711 | Central Heat Pump | COLEMAN | HMH72B341 | ASPEN |  | C(A,C,D,E)36D24+TDR | TM8V120C20MP12 | 29600 |  |  | 15.9 | 8.5 | 32400 |  |  | 27800 | 85.8% | 2.7 | Both | 617.5 | 2.47 | HRCU-A-CB (Split System: Heat Pump with Remote Outdoor Unit-Air-Source) | N/A
212621810 | Central Heat Pump | COLEMAN | HMH72B341 | ASPEN |  | C(A,C,D,E)48B24+TDR | TM9Y120D20MP11 | 29800 |  |  | 15.9 | 8.5 | 32400 |  |  | 28200 | 87.04% | 2.77 | Both | 620 | 2.48 | HRCU-A-CB (Split System: Heat Pump with Remote Outdoor Unit-Air-Source) | N/A
212621724 | Central Heat Pump | COLEMAN | HMH72B341 | ASPEN |  | D(A,C,E)42D24+TDR | TM8V120C20MP12 | 30000 |  |  | 16 | 8.5 | 32400 |  |  | 27800 | 85.8% | 2.7 | Both | 625 | 2.5 | HRCU-A-CB (Split System: Heat Pump with Remote Outdoor Unit-Air-Source) | N/A
212621725 | Central Heat Pump | COLEMAN | HMH72B341 | ASPEN |  | D(A,C,E)42D34+TDR | TM8V120C20MP12 | 32600 |  |  | 16.5 | 8.5 | 32400 |  |  | 27800 | 85.8% | 2.7 | Both | 680 | 2.72 | HRCU-A-CB (Split System: Heat Pump with Remote Outdoor Unit-Air-Source) | N/A
212621876 | Central Heat Pump | COLEMAN | HMH72B341 | ASPEN |  | C(A,C,D,E)48D24+TDR | TM9V120D20MP12 | 30600 |  |  | 16.6 | 8.5 | 32400 |  |  | 28200 | 87.04% | 2.79 | Both | 637.5 | 2.55 | HRCU-A-CB (Split System: Heat Pump with Remote Outdoor Unit-Air-Source) | N/A
212621878 | Central Heat Pump | COLEMAN | HMH72B341 | ASPEN |  | D(A,C,E)36B34+TDR | TM9V120D20MP12 | 31600 |  |  | 17 | 8.5 | 32400 |  |  | 28200 | 87.04% | 2.79 | Both | 657.5 | 2.63 | HRCU-A-CB (Split System: Heat Pump with Remote Outdoor Unit-Air-Source) | N/A
212621891 | Central Heat Pump | COLEMAN | HMH72B341 | ASPEN |  | D(A,C,E)48D34+TDR | TM9V120D20MP12 | 33000 |  |  | 17 | 8.5 | 32400 |  |  | 28200 | 87.04% | 2.79 | Both | 687.5 | 2.75 | HRCU-A-CB (Split System: Heat Pump with Remote Outdoor Unit-Air-Source) | N/A
212621872 | Central Heat Pump | COLEMAN | HMH72B341 | ASPEN |  | C(A,C,D,E)36D24+TDR | TM9V120D20MP12 | 29800 |  |  | 16.4 | 8.5 | 32400 |  |  | 28200 | 87.04% | 2.79 | Both | 620 | 2.48 | HRCU-A-CB (Split System: Heat Pump with Remote Outdoor Unit-Air-Source) | N/A
214397295 | Central Heat Pump | JOHNSON CONTROLS | HH836E2S11 |  |  | CTF36B5CDS1+JME12B2SN1 |  | 33000 |  |  | 19 | 8.5 | 30000 |  |  | 24600 | 82% | 2 | Both | 687.5 | 2.75 | HRCU-A-CB (Split System: Heat Pump with Remote Outdoor Unit-Air-Source) | Both
211389094 | Central Heat Pump | JOHNSON CONTROLS | HMH72B341 |  |  | XAFB36DBCN1 | TM9E060B12MP12 | 34000 |  |  | 17.5 | 8.1 | 34000 |  |  | 24200 | 71.18% | 2.04 | Both | 707.5 | 2.83 | HRCU-A-CB (Split System: Heat Pump with Remote Outdoor Unit-Air-Source) | N/A
212621495 | Central Heat Pump | COLEMAN | HMH72B341 | ASPEN |  | C(A,C,D,E)36A34+TDR | TM9V120D20MP12 | 30800 |  |  | 16.8 | 8.3 | 32000 |  |  | 28000 | 87.5% | 2.75 | Both | 642.5 | 2.57 | HRCU-A-CB (Split System: Heat Pump with Remote Outdoor Unit-Air-Source) | N/A
214397233 | Central Heat Pump | JOHNSON CONTROLS | HH836E2S11 |  |  | CTM36C5CDS1 | TM8Y100C20MP11 | 33000 |  |  | 17 | 8.5 | 30400 |  |  | 25000 | 82.24% | 2 | Both | 687.5 | 2.75 | HRCU-A-CB (Split System: Heat Pump with Remote Outdoor Unit-Air-Source) | Both
214521910 | Central Heat Pump | COLEMAN | HMH72B341 | ASPEN |  | C(A,C,D,E)48A34+TDR | Z8ES080B12LMPS1 | 33000 |  |  | 18 | 8.1 | 32600 |  |  | 29400 | 90.18% | 2.66 | Both | 687.5 | 2.75 | HRCU-A-CB (Split System: Heat Pump with Remote Outdoor Unit-Air-Source) | N/A
214397268 | Central Heat Pump | JOHNSON CONTROLS | HH836E2S11 |  |  | CTF36C5CDS1 | TM9Y100C16MP11 | 33200 |  |  | 18 | 8.5 | 31000 |  |  | 25200 | 81.29% | 2 | Both | 692.5 | 2.77 | HRCU-A-CB (Split System: Heat Pump with Remote Outdoor Unit-Air-Source) | N/A
213495413 | Central Heat Pump | CHAMPION HEATING AND COOLING | HMH72B341 | ASPEN |  | C(A,C,D,E)36A36+TDR | Z8ET120C20LMPS1 | 31200 |  |  | 18.3 | 8.3 | 33000 |  |  | 27800 | 84.24% | 2.66 | Both | 650 | 2.6 | HRCU-A-CB (Split System: Heat Pump with Remote Outdoor Unit-Air-Source) | N/A
212621894 | Central Heat Pump | COLEMAN | HMH72B341 | ASPEN |  | C(A,C,D,E)36C24+TDR | TP9C120D20MP13 | 29400 |  |  | 16.3 | 8.1 | 32400 |  |  | 28200 | 87.04% | 2.51 | Both | 612.5 | 2.45 | HRCU-A-CB (Split System: Heat Pump with Remote Outdoor Unit-Air-Source) | N/A
211257848 | Central Heat Pump | CARRIER | 38MURAQ18AB3* |  |  | CAP**2517AL* | 58TP*A045V14**12 | 18200 |  |  | 16.5 | 8.5 | 18000 |  |  | 17500 | 97.22% | 2.12 | Both | 380 | 1.52 | HRCU-A-CB (Split System: Heat Pump with Remote Outdoor Unit-Air-Source) | N/A
213623684 | Central Heat Pump | RUNTRU | E4HL5018A1000A | ADP |  | FG35936 | A801X040BM2SCA | 20000 |  |  | 15.2 | 8.5 | 18400 |  |  | 17600 | 95.65% | 1.85 | Both | 417.5 | 1.67 | HRCU-A-CB (Split System: Heat Pump with Remote Outdoor Unit-Air-Source) | N/A
213623702 | Central Heat Pump | RUNTRU | E4HL5018A1000A | ADP |  | FG35936 | A951X040BU3SAB | 20000 |  |  | 15.2 | 8.5 | 18400 |  |  | 17600 | 95.65% | 1.85 | Both | 417.5 | 1.67 | HRCU-A-CB (Split System: Heat Pump with Remote Outdoor Unit-Air-Source) | N/A
212982317 | Central Heat Pump | COMFORTMAKER | DLCURAH24ABK |  |  | EA*4X37L21A* | *80MSU0401712A* | 24400 |  |  | 17 | 8.5 | 25200 |  |  | 21400 | 84.92% | 1.8 | Both | 507.5 | 2.03 | HRCU-A-CB (Split System: Heat Pump with Remote Outdoor Unit-Air-Source) | N/A
212982310 | Central Heat Pump | TEMPSTAR | DLCURAH24ABK |  |  | EA*4X37L17A* | *80MSU0401712A* | 24200 |  |  | 16.5 | 8.5 | 25200 |  |  | 22000 | 87.3% | 1.84 | Both | 505 | 2.02 | HRCU-A-CB (Split System: Heat Pump with Remote Outdoor Unit-Air-Source) | N/A
212979838 | Central Heat Pump | COMFORTMAKER | DLCURAH24ABK |  |  | EA*4X30L17A* | *80MS(N,L)0901714A* | 23600 |  |  | 17 | 8.5 | 26400 |  |  | 24600 | 93.18% | 2.04 | Both | 492.5 | 1.97 | HRCU-A-CB (Split System: Heat Pump with Remote Outdoor Unit-Air-Source) | N/A
212980579 | Central Heat Pump | COMFORTMAKER | DLCURAH24ABK |  |  | EA*4X36L21A* | *80MS(N,L)0902120A* | 23800 |  |  | 17.5 | 8.5 | 26200 |  |  | 23800 | 90.84% | 1.98 | Both | 495 | 1.98 | HRCU-A-CB (Split System: Heat Pump with Remote Outdoor Unit-Air-Source) | N/A
212982346 | Central Heat Pump | TEMPSTAR | DLCURAH24ABK |  |  | EN(A,D)4X30L17** | *80MSU0401712A* | 23800 |  |  | 16.5 | 8.5 | 25800 |  |  | 23800 | 92.25% | 1.98 | Both | 495 | 1.98 | HRCU-A-CB (Split System: Heat Pump with Remote Outdoor Unit-Air-Source) | N/A
213623689 | Central Heat Pump | RUNTRU | E4HL5018A1000A | ADP |  | FG80936 | A801X040BM2SCA | 20000 |  |  | 15.2 | 8.5 | 18400 |  |  | 17600 | 95.65% | 1.85 | Both | 417.5 | 1.67 | HRCU-A-CB (Split System: Heat Pump with Remote Outdoor Unit-Air-Source) | N/A
212978761 | Central Heat Pump | TEMPSTAR | DLCURAH18ABK |  |  | EA*4X24L17A* | *80MS(N,L)0701712A* | 17500 |  |  | 16.5 | 8.5 | 18400 |  |  | 19500 | 106% | 2.34 | Both | 365 | 1.46 | HRCU-A-CB (Split System: Heat Pump with Remote Outdoor Unit-Air-Source) | N/A
212977824 | Central Heat Pump | TEMPSTAR | DLCURAH18ABK |  |  | EN(A,D)4X30L14** | *80MS(N,L)0451412A* | 17700 |  |  | 16.5 | 8.1 | 18200 |  |  | 18600 | 102.2% | 2.24 | Both | 370 | 1.48 | HRCU-A-CB (Split System: Heat Pump with Remote Outdoor Unit-Air-Source) | N/A
212988827 | Central Heat Pump | TEMPSTAR | DLCURAH18ABK |  |  | EN(A,D)4X24L17** | *95MSU0401712A* | 17600 |  |  | 16 | 8.5 | 18700 |  |  | 19100 | 102.1% | 2.3 | Both | 367.5 | 1.47 | HRCU-A-CB (Split System: Heat Pump with Remote Outdoor Unit-Air-Source) | N/A
212982401 | Central Heat Pump | COMFORTMAKER | DLCURAH18ABK |  |  | EA*4X25L17A* | *80MSU0401712A* | 17800 |  |  | 16 | 8.1 | 17800 |  |  | 17600 | 98.88% | 2.12 | Both | 370 | 1.48 | HRCU-A-CB (Split System: Heat Pump with Remote Outdoor Unit-Air-Source) | N/A
212983303 | Central Heat Pump | TEMPSTAR | DLCURAH18ABK |  |  | EN(A,D)4X24L17** | *92MSN0401712A* | 17200 |  |  | 15.5 | 8.1 | 18300 |  |  | 19300 | 105.5% | 2.3 | Both | 357.5 | 1.43 | HRCU-A-CB (Split System: Heat Pump with Remote Outdoor Unit-Air-Source) | N/A
213286647 | Central Heat Pump | RUNTRU | E4HL5030A1000A | ADP |  | CE3005C+TXV |  | 24000 |  |  | 15.2 | 8.1 | 22400 |  |  | 19100 | 85.27% | 1.75 | Both | 500 | 2 | HRCU-A-CB (Split System: Heat Pump with Remote Outdoor Unit-Air-Source) | N/A
213753381 | Central Heat Pump | CARRIER | 38MURAQ30AB3* | ASPEN |  | D(A,C,E)30C44+TDR | 59SC2E080M21**20 | 29000 |  |  | 15.5 | 8.5 | 33400 |  |  | 23800 | 71.26% | 2.79 | Both | 605 | 2.42 | HRCU-A-CB (Split System: Heat Pump with Remote Outdoor Unit-Air-Source) | N/A
213205281 | Central Heat Pump | TEMPSTAR | DLCURAH30ABK | ASPEN |  | D(A,C,E)42B34+TDR | *80ES(N,L)1552420A* | 29600 |  |  | 15.2 | 8.1 | 33800 |  |  | 24000 | 71.01% | 2.7 | Both | 617.5 | 2.47 | HRCU-A-CB (Split System: Heat Pump with Remote Outdoor Unit-Air-Source) | N/A
213205313 | Central Heat Pump | TEMPSTAR | DLCURAH30ABK | ASPEN |  | D(A,C,E)30C44+TDR | *92ESN0801716A* | 29600 |  |  | 15.2 | 8.1 | 33800 |  |  | 24000 | 71.01% | 2.67 | Both | 617.5 | 2.47 | HRCU-A-CB (Split System: Heat Pump with Remote Outdoor Unit-Air-Source) | N/A
212979795 | Central Heat Pump | TEMPSTAR | DLCURAH30ABK |  |  | END4X42L17** | *80MS(N,L)0901714A* | 30000 |  |  | 15.2 | 8.1 | 34000 |  |  | 27200 | 80% | 1.82 | Both | 625 | 2.5 | HRCU-A-CB (Split System: Heat Pump with Remote Outdoor Unit-Air-Source) | N/A
211225857 | Central Heat Pump | CARRIER | 38MURAQ36AB3* |  |  | CAP**4224AL* | 59TP6B100V21**20 | 35800 |  |  | 15.5 | 8.1 | 39500 |  |  | 35200 | 89.11% | 1.9 | Both | 745 | 2.98 | HRCU-A-CB (Split System: Heat Pump with Remote Outdoor Unit-Air-Source) | N/A
211225858 | Central Heat Pump | CARRIER | 38MURAQ36AB3* |  |  | CAP**4224AL* | 59TP6B100V21**22 | 35400 |  |  | 16.5 | 8.1 | 38500 |  |  | 35000 | 90.91% | 1.88 | Both | 737.5 | 2.95 | HRCU-A-CB (Split System: Heat Pump with Remote Outdoor Unit-Air-Source) | N/A
214080667 | Central Heat Pump | ARMSTRONG AIR | 4SHP22LX124P-**A | ADP |  | H,A,DP15936 | A97US2V060B12X | 23800 |  |  | 20 | 8.5 | 22000 |  |  | 15400 | 70% | 1.9 | Both | 495 | 1.98 | HRCU-A-CB (Split System: Heat Pump with Remote Outdoor Unit-Air-Source) | N/A
213927548 | Central Heat Pump | ARMSTRONG AIR | 4SHP22LX124P-**A | ADP |  | V,A,D36H175D159+AEFE4B* |  | 23400 |  |  | 21 | 8.7 | 20600 |  |  | 15700 | 76.21% | 2.26 | Both | 487.5 | 1.95 | HRCU-A-CB (Split System: Heat Pump with Remote Outdoor Unit-Air-Source) | N/A
214784534 | Central Heat Pump | BRYANT HEATING AND COOLING SYSTEMS | 38MURAQ18AB3* | ADP |  | SM3925 |  | 16800 |  |  | 15.5 | 8.75 | 17000 |  |  | 19400 | 114.1% | 2.34 | Both | 350 | 1.4 | HRCU-A-CB (Split System: Heat Pump with Remote Outdoor Unit-Air-Source) | N/A
211257825 | Central Heat Pump | CARRIER | 38MURAQ18AB3* |  |  | CAP**2417AL* | 58SU*A060E17**16 | 18500 |  |  | 16 | 9 | 19400 |  |  | 18600 | 95.88% | 2.26 | Both | 385 | 1.54 | HRCU-A-CB (Split System: Heat Pump with Remote Outdoor Unit-Air-Source) | N/A
211257875 | Central Heat Pump | CARRIER | 38MURAQ18AB3* |  |  | CAP**2517AL* | 58SU*A060E17**16 | 19100 |  |  | 16.5 | 8.5 | 18900 |  |  | 17300 | 91.53% | 2.12 | Both | 397.5 | 1.59 | HRCU-A-CB (Split System: Heat Pump with Remote Outdoor Unit-Air-Source) | N/A
213796169 | Central Heat Pump | ARMSTRONG AIR | 4SHP22LX124P-**A | ADP |  | H,A,DE35936+AEFE3A* |  | 23800 |  |  | 20 | 8.8 | 20600 |  |  | 15000 | 72.82% | 2.12 | Both | 495 | 1.98 | HRCU-A-CB (Split System: Heat Pump with Remote Outdoor Unit-Air-Source) | N/A
211708531 | Central Heat Pump | COLEMAN | THF2B48T21 | ASPEN |  | D(A,C,E)48D36+TDR | TPLC100C16MP13 | 45500 |  |  | 16 | 8.2 | 44000 |  |  | 30800 | 70% | 3.14 | Both | 947.5 | 3.79 | HRCU-A-CB (Split System: Heat Pump with Remote Outdoor Unit-Air-Source) | N/A
213352721 | Central Heat Pump | CARRIER | 38MURAQ36AB3* | ADP |  | C36A***L139 | 59TP6C100V21**20 | 35200 |  |  | 16 | 8.1 | 36800 |  |  | 34600 | 94.02% | 1.88 | Both | 732.5 | 2.93 | HRCU-A-CB (Split System: Heat Pump with Remote Outdoor Unit-Air-Source) | N/A
214080670 | Central Heat Pump | ARMSTRONG AIR | 4SHP22LX124P-**A | ADP |  | H,A,DG1K936 | A97US2V060B12X | 23800 |  |  | 20 | 8.5 | 22000 |  |  | 15400 | 70% | 1.9 | Both | 495 | 1.98 | HRCU-A-CB (Split System: Heat Pump with Remote Outdoor Unit-Air-Source) | N/A
213927550 | Central Heat Pump | ARMSTRONG AIR | 4SHP22LX124P-**A | ADP |  | PL36H***P229+AEFE3A* |  | 23400 |  |  | 20 | 8.85 | 20800 |  |  | 15700 | 75.48% | 2.3 | Both | 487.5 | 1.95 | HRCU-A-CB (Split System: Heat Pump with Remote Outdoor Unit-Air-Source) | N/A
214080666 | Central Heat Pump | ARMSTRONG AIR | 4SHP22LX124P-**A | ADP |  | H,A,DG1K936 | A97US2V040B12X | 23800 |  |  | 21 | 8.5 | 22000 |  |  | 15400 | 70% | 1.92 | Both | 495 | 1.98 | HRCU-A-CB (Split System: Heat Pump with Remote Outdoor Unit-Air-Source) | N/A
213088112 | Central Heat Pump | ARMSTRONG AIR | 4SHP22LX124P-**A | ADP |  | V,A,D36H***D129+AEFE3A* |  | 23000 |  |  | 20 | 8.45 | 20400 |  |  | 15000 | 73.53% | 2.04 | Both | 480 | 1.92 | HRCU-A-CB (Split System: Heat Pump with Remote Outdoor Unit-Air-Source) | N/A
213088113 | Central Heat Pump | ARMSTRONG AIR | 4SHP22LX124P-**A | ADP |  | V,A,D36H175D149+AEFE4B* |  | 23000 |  |  | 21 | 8.55 | 20600 |  |  | 15700 | 76.21% | 2.24 | Both | 480 | 1.92 | HRCU-A-CB (Split System: Heat Pump with Remote Outdoor Unit-Air-Source) | N/A
214320591 | Central Heat Pump | Frigidaire | GXH48-60MSK4DH | ASPEN |  | C(A,C,D,E)48C44+TDR |  | 47000 |  |  | 15.2 | 8.5 | 48000 |  |  | 33600 | 70% | 1.8 | Both | 980 | 3.92 | HRCU-A-C (Split System: Heat Pump with Remote Outdoor Unit with No Indoor Fan --Air Source) | N/A
212985357 | Central Heat Pump | TEMPSTAR | DLCURAH24ABK |  |  | EA*4X37L21A* | *92MSN1002120A* | 24200 |  |  | 17.5 | 8.5 | 25200 |  |  | 21600 | 85.71% | 1.82 | Both | 505 | 2.02 | HRCU-A-CB (Split System: Heat Pump with Remote Outdoor Unit-Air-Source) | N/A
213623723 | Central Heat Pump | RUNTRU | E4HL5018A1000A | ADP |  | FG47936 | A952V040BU3SAD | 20000 |  |  | 15.2 | 8.5 | 18400 |  |  | 17600 | 95.65% | 1.85 | Both | 417.5 | 1.67 | HRCU-A-CB (Split System: Heat Pump with Remote Outdoor Unit-Air-Source) | N/A
212975341 | Central Heat Pump | TEMPSTAR | DLCURAH24ABK |  |  | EN(A,D)4X24L17** | *96VTN0401712B* | 23200 |  |  | 15.5 | 8.5 | 27000 |  |  | 24800 | 91.85% | 2.06 | Both | 482.5 | 1.93 | HRCU-A-CB (Split System: Heat Pump with Remote Outdoor Unit-Air-Source) | N/A
215031234 | Central Heat Pump | DAIKIN | DZ9VCA3610A* | ASPEN |  | CH48B34+TDR | D*96VC0804CNA* | 31600 |  |  | 19 | 8.1 | 34000 |  |  | 24400 | 71.76% | 1.8 | Both | 657.5 | 2.63 | HRCU-A-CB (Split System: Heat Pump with Remote Outdoor Unit-Air-Source) | N/A
212985369 | Central Heat Pump | TEMPSTAR | DLCURAH24ABK |  |  | EN(A,D)4X36L21** | *92MSN1002120A* | 23600 |  |  | 17.5 | 8.5 | 26400 |  |  | 24200 | 91.67% | 2.02 | Both | 492.5 | 1.97 | HRCU-A-CB (Split System: Heat Pump with Remote Outdoor Unit-Air-Source) | N/A
213781267 | Central Heat Pump | HEIL | HVH837GKA2* |  |  | EA*4X43L21A*+WALLCON | *96CTN1002122B* | 33000 |  |  | 17.5 | 8.5 | 32600 |  |  | 25000 | 76.69% | 2 | Both | 687.5 | 2.75 | HRCU-A-CB (Split System: Heat Pump with Remote Outdoor Unit-Air-Source) | No
215031314 | Central Heat Pump | DAIKIN | DZ9VCA3610A* | ASPEN |  | CH48B34+TDR | D*97MC1005CNA* | 31200 |  |  | 19 | 8.1 | 33600 |  |  | 24400 | 72.62% | 1.8 | Both | 650 | 2.6 | HRCU-A-CB (Split System: Heat Pump with Remote Outdoor Unit-Air-Source) | N/A
213623705 | Central Heat Pump | RUNTRU | E4HL5018A1000A | ADP |  | FG47936 | A951X040BU3SAB | 20000 |  |  | 15.2 | 8.5 | 18400 |  |  | 17600 | 95.65% | 1.85 | Both | 417.5 | 1.67 | HRCU-A-CB (Split System: Heat Pump with Remote Outdoor Unit-Air-Source) | N/A
213781974 | Central Heat Pump | TEMPSTAR | TVH837GKA2* |  |  | EHD4X42AAL+WALLCON | *97CMN0601714B* | 32200 |  |  | 16.5 | 8.1 | 33200 |  |  | 25200 | 75.9% | 1.92 | Both | 670 | 2.68 | HRCU-A-CB (Split System: Heat Pump with Remote Outdoor Unit-Air-Source) | N/A
211257861 | Central Heat Pump | CARRIER | 38MURAQ18AB3* |  |  | CAP**2517AL* | 59TP6B060V14**12 | 18500 |  |  | 16 | 8.5 | 18300 |  |  | 17400 | 95.08% | 2.12 | Both | 385 | 1.54 | HRCU-A-CB (Split System: Heat Pump with Remote Outdoor Unit-Air-Source) | N/A
211257868 | Central Heat Pump | CARRIER | 38MURAQ18AB3* |  |  | CAP**2517AL* | 59SC2D060E14**12 | 18700 |  |  | 16.5 | 8.5 | 18500 |  |  | 17400 | 94.05% | 2.12 | Both | 390 | 1.56 | HRCU-A-CB (Split System: Heat Pump with Remote Outdoor Unit-Air-Source) | N/A
211257810 | Central Heat Pump | CARRIER | 38MURAQ18AB3* |  |  | CAP**2417AL* | 59TP6B060V14**12 | 17900 |  |  | 16 | 8.5 | 18800 |  |  | 19000 | 101.1% | 2.28 | Both | 372.5 | 1.49 | HRCU-A-CB (Split System: Heat Pump with Remote Outdoor Unit-Air-Source) | N/A
213796167 | Central Heat Pump | ARMSTRONG AIR | 4SHP22LX124P-**A | ADP |  | H,A,DE33936+AEFE4B* |  | 22800 |  |  | 21 | 8.45 | 20600 |  |  | 15600 | 75.73% | 2.2 | Both | 475 | 1.9 | HRCU-A-CB (Split System: Heat Pump with Remote Outdoor Unit-Air-Source) | N/A
214080665 | Central Heat Pump | ARMSTRONG AIR | 4SHP22LX124P-**A | ADP |  | H,A,DG9J936 | A97US2V040B12X | 23800 |  |  | 21 | 8.5 | 22000 |  |  | 15400 | 70% | 1.92 | Both | 495 | 1.98 | HRCU-A-CB (Split System: Heat Pump with Remote Outdoor Unit-Air-Source) | N/A
213369382 | Central Heat Pump | NAPOLEON | WSEHV4860RA1-N | ADP |  | H,A,DE50960+TD |  | 50500 |  |  | 15.2 | 8.4 | 51000 |  |  | 36800 | 72.16% | 1.78 | Both | 1052.5 | 4.21 | HRCU-A-C (Split System: Heat Pump with Remote Outdoor Unit with No Indoor Fan --Air Source) | N/A
213623815 | Central Heat Pump | RUNTRU | E4HL5024A1000A | ADP |  | FG80936 | A952V060BU4SAD | 24000 |  |  | 15.2 | 8.5 | 22400 |  |  | 20600 | 91.96% | 1.85 | Both | 500 | 2 | HRCU-A-CB (Split System: Heat Pump with Remote Outdoor Unit-Air-Source) | N/A
213623779 | Central Heat Pump | RUNTRU | E4HL5024A1000A | ADP |  | FG80936 | A951X060BU4SAB | 24000 |  |  | 15.2 | 8.5 | 22400 |  |  | 20600 | 91.96% | 1.85 | Both | 500 | 2 | HRCU-A-CB (Split System: Heat Pump with Remote Outdoor Unit-Air-Source) | N/A
213623797 | Central Heat Pump | RUNTRU | E4HL5024A1000A | ADP |  | FG80936 | A952V040BU3SAD | 24000 |  |  | 15.2 | 8.5 | 22400 |  |  | 20600 | 91.96% | 1.85 | Both | 500 | 2 | HRCU-A-CB (Split System: Heat Pump with Remote Outdoor Unit-Air-Source) | N/A
213623748 | Central Heat Pump | RUNTRU | E4HL5024A1000A | ADP |  | PL36H210P299 | A951X040BU3SAB | 24000 |  |  | 15.2 | 8.5 | 22400 |  |  | 20600 | 91.96% | 1.85 | Both | 500 | 2 | HRCU-A-CB (Split System: Heat Pump with Remote Outdoor Unit-Air-Source) | N/A
214320593 | Central Heat Pump | Frigidaire | GXH48-60MSK4DH | ASPEN |  | D(A,C,E)61C44+TDR |  | 47000 |  |  | 15.2 | 8.5 | 48000 |  |  | 33600 | 70% | 1.8 | Both | 980 | 3.92 | HRCU-A-C (Split System: Heat Pump with Remote Outdoor Unit with No Indoor Fan --Air Source) | N/A
213369612 | Central Heat Pump | NAPOLEON | WSEHV4860RA1-N | ADP |  | *E50960+TD |  | 50500 |  |  | 15.2 | 8.4 | 51000 |  |  | 36800 | 72.16% | 1.78 | Both | 1052.5 | 4.21 | HRCU-A-C (Split System: Heat Pump with Remote Outdoor Unit with No Indoor Fan --Air Source) | N/A
213623808 | Central Heat Pump | RUNTRU | E4HL5024A1000A | ADP |  | PL36H175P789 | A952V060BU4SAD | 24000 |  |  | 15.2 | 8.5 | 22400 |  |  | 20600 | 91.96% | 1.85 | Both | 500 | 2 | HRCU-A-CB (Split System: Heat Pump with Remote Outdoor Unit-Air-Source) | N/A
213623733 | Central Heat Pump | RUNTRU | E4HL5024A1000A | ADP |  | PL36H175P159 | A801X060BM4SCA | 24000 |  |  | 15.2 | 8.5 | 22400 |  |  | 20600 | 91.96% | 1.85 | Both | 500 | 2 | HRCU-A-CB (Split System: Heat Pump with Remote Outdoor Unit-Air-Source) | N/A
213623776 | Central Heat Pump | RUNTRU | E4HL5024A1000A | ADP |  | PL36H210P179 | A951X060BU4SAB | 24000 |  |  | 15.2 | 8.5 | 22400 |  |  | 20600 | 91.96% | 1.85 | Both | 500 | 2 | HRCU-A-CB (Split System: Heat Pump with Remote Outdoor Unit-Air-Source) | N/A
213623794 | Central Heat Pump | RUNTRU | E4HL5024A1000A | ADP |  | PL36H210P179 | A952V040BU3SAD | 24000 |  |  | 15.2 | 8.5 | 22400 |  |  | 20600 | 91.96% | 1.85 | Both | 500 | 2 | HRCU-A-CB (Split System: Heat Pump with Remote Outdoor Unit-Air-Source) | N/A
212621942 | Central Heat Pump | COLEMAN | HMH72B341 | ASPEN |  | C(A,C,D,E)42C24+TDR | TM9V040A10MP12 | 30000 |  |  | 16.6 | 8.1 | 33200 |  |  | 27400 | 82.53% | 2.41 | Both | 625 | 2.5 | HRCU-A-CB (Split System: Heat Pump with Remote Outdoor Unit-Air-Source) | N/A
212621943 | Central Heat Pump | COLEMAN | HMH72B341 | ASPEN |  | C(A,C,D,E)42D24+TDR | TM9V040A10MP12 | 30400 |  |  | 16.7 | 8.1 | 33200 |  |  | 27400 | 82.53% | 2.41 | Both | 632.5 | 2.53 | HRCU-A-CB (Split System: Heat Pump with Remote Outdoor Unit-Air-Source) | N/A
212621825 | Central Heat Pump | COLEMAN | HMH72B341 | ASPEN |  | D(A,C,E)42D34+TDR | TM9Y120D20MP11 | 32800 |  |  | 16.5 | 8.5 | 32400 |  |  | 28200 | 87.04% | 2.77 | Both | 682.5 | 2.73 | HRCU-A-CB (Split System: Heat Pump with Remote Outdoor Unit-Air-Source) | N/A
212621812 | Central Heat Pump | COLEMAN | HMH72B341 | ASPEN |  | C(A,C,D,E)48D24+TDR | TM9Y120D20MP11 | 30600 |  |  | 16.1 | 8.5 | 32400 |  |  | 28200 | 87.04% | 2.77 | Both | 637.5 | 2.55 | HRCU-A-CB (Split System: Heat Pump with Remote Outdoor Unit-Air-Source) | N/A
212621880 | Central Heat Pump | COLEMAN | HMH72B341 | ASPEN |  | D(A,C,E)36C34+TDR | TM9V120D20MP12 | 32000 |  |  | 17 | 8.5 | 32400 |  |  | 28200 | 87.04% | 2.79 | Both | 667.5 | 2.67 | HRCU-A-CB (Split System: Heat Pump with Remote Outdoor Unit-Air-Source) | N/A
212621946 | Central Heat Pump | COLEMAN | HMH72B341 | ASPEN |  | C(A,C,D,E)48D24+TDR | TM9V040A10MP12 | 30800 |  |  | 16.8 | 8.1 | 33200 |  |  | 27400 | 82.53% | 2.41 | Both | 642.5 | 2.57 | HRCU-A-CB (Split System: Heat Pump with Remote Outdoor Unit-Air-Source) | N/A
212621955 | Central Heat Pump | COLEMAN | HMH72B341 | ASPEN |  | D(A,C,E)42C24+TDR | TM9V040A10MP12 | 30000 |  |  | 16.6 | 8.1 | 33200 |  |  | 27400 | 82.53% | 2.41 | Both | 625 | 2.5 | HRCU-A-CB (Split System: Heat Pump with Remote Outdoor Unit-Air-Source) | N/A
211391697 | Central Heat Pump | JOHNSON CONTROLS | HMH72B341 |  |  | XAHB36DBCN1 | TM8E100B12MP11 | 33200 |  |  | 17.5 | 8.1 | 33000 |  |  | 23400 | 70.91% | 2.02 | Both | 692.5 | 2.77 | HRCU-A-CB (Split System: Heat Pump with Remote Outdoor Unit-Air-Source) | N/A
213770830 | Central Heat Pump | COMFORTMAKER | CVH825GKA2* |  |  | EA*4X36L17A*+WALLCON | *80CTL0701716B* | 23600 |  |  | 16.5 | 8.1 | 21400 |  |  | 16700 | 78.04% | 1.94 | Both | 492.5 | 1.97 | HRCU-A-CB (Split System: Heat Pump with Remote Outdoor Unit-Air-Source) | N/A
212501416 | Central Heat Pump | LENNOX | SL25XPV-024-230A** | ADP |  | LP36/37R9 | SLP99UH090XV48C* | 22200 |  |  | 21 | 9.4 | 19800 |  |  | 19600 | 98.99% | 1.9 | Both | 462.5 | 1.85 | HRCU-A-CB (Split System: Heat Pump with Remote Outdoor Unit-Air-Source) | N/A
212501415 | Central Heat Pump | LENNOX | SL25XPV-024-230A** | ADP |  | LP36/37R9 | SLP99UH090XV36C* | 22200 |  |  | 22 | 9.3 | 19800 |  |  | 19800 | 100% | 1.9 | Both | 462.5 | 1.85 | HRCU-A-CB (Split System: Heat Pump with Remote Outdoor Unit-Air-Source) | N/A
211390428 | Central Heat Pump | JOHNSON CONTROLS | HMH72B341 |  |  | XAHC36DXXN1+TXV | TPLC080B12MP13 | 32800 |  |  | 16.5 | 8.1 | 32800 |  |  | 23200 | 70.73% | 1.98 | Both | 682.5 | 2.73 | HRCU-A-CB (Split System: Heat Pump with Remote Outdoor Unit-Air-Source) | N/A
214521923 | Central Heat Pump | COLEMAN | HMH72B341 | ASPEN |  | C(A,C,D,E)36A34+TDR | Z8ES080C20SMPS1 | 31200 |  |  | 17.8 | 8.3 | 33000 |  |  | 28200 | 85.45% | 2.67 | Both | 650 | 2.6 | HRCU-A-CB (Split System: Heat Pump with Remote Outdoor Unit-Air-Source) | N/A
214521939 | Central Heat Pump | COLEMAN | HMH72B341 | ASPEN |  | C(A,C,D,E)42A34+TDR | Z8ES100C20LMPS1 | 31800 |  |  | 17.5 | 8.4 | 33200 |  |  | 27400 | 82.53% | 2.68 | Both | 662.5 | 2.65 | HRCU-A-CB (Split System: Heat Pump with Remote Outdoor Unit-Air-Source) | N/A
212627572 | Central Heat Pump | COLEMAN | HMH72B341 | ASPEN |  | D(A,C,E)48D36+TDR | TM8E040A12MP11 | 32800 |  |  | 18 | 8.1 | 33400 |  |  | 29000 | 86.83% | 2.48 | Both | 682.5 | 2.73 | HRCU-A-CB (Split System: Heat Pump with Remote Outdoor Unit-Air-Source) | N/A
212628101 | Central Heat Pump | COLEMAN | HMH72B341 | ASPEN |  | D(A,C,E)36A46+TDR | TM9V100C20MP12 | 32000 |  |  | 17.5 | 8.5 | 34000 |  |  | 28400 | 83.53% | 2.7 | Both | 667.5 | 2.67 | HRCU-A-CB (Split System: Heat Pump with Remote Outdoor Unit-Air-Source) | N/A
213772640 | Central Heat Pump | COMFORTMAKER | CVH825GKA3* |  |  | EA*4X24L17A*+WALLCON | *80CTL0701716B* | 23200 |  |  | 16.5 | 8.1 | 22000 |  |  | 16800 | 76.36% | 1.9 | Both | 482.5 | 1.93 | HRCU-A-CB (Split System: Heat Pump with Remote Outdoor Unit-Air-Source) | N/A
211467574 | Central Heat Pump | YORK | YZT48B21 | ASPEN |  | D(A,C,E)48D44+TDR | TM9Y080C16MP11 | 44000 |  |  | 16.2 | 8.4 | 47500 |  |  | 34200 | 72% | 3.02 | Both | 917.5 | 3.67 | HRCU-A-CB (Split System: Heat Pump with Remote Outdoor Unit-Air-Source) | N/A
211652990 | Central Heat Pump | LENNOX | SL25XPV-024-230A** | ADP |  | LP36/37R9 | SL297UH060NV36B* | 22800 |  |  | 22 | 10 | 19600 |  |  | 19600 | 100% | 1.96 | Both | 475 | 1.9 | HRCU-A-CB (Split System: Heat Pump with Remote Outdoor Unit-Air-Source) | N/A
212627585 | Central Heat Pump | COLEMAN | HMH72B341 | ASPEN |  | D(A,C,E)48D26+TDR | TM8E100C16MP11 | 32600 |  |  | 18 | 8.4 | 34000 |  |  | 28400 | 83.53% | 2.77 | Both | 680 | 2.72 | HRCU-A-CB (Split System: Heat Pump with Remote Outdoor Unit-Air-Source) | N/A
212627983 | Central Heat Pump | COLEMAN | HMH72B341 | ASPEN |  | D(A,C,E)36A46+TDR | TM9V100C16MP12 | 32000 |  |  | 17.5 | 8.5 | 34000 |  |  | 27400 | 80.59% | 2.67 | Both | 667.5 | 2.67 | HRCU-A-CB (Split System: Heat Pump with Remote Outdoor Unit-Air-Source) | N/A
212621716 | Central Heat Pump | COLEMAN | HMH72B341 | ASPEN |  | D(A,C,E)36A44+TDR | TM8V120C20MP12 | 31400 |  |  | 16.5 | 8.5 | 32400 |  |  | 27800 | 85.8% | 2.7 | Both | 655 | 2.62 | HRCU-A-CB (Split System: Heat Pump with Remote Outdoor Unit-Air-Source) | N/A
214521924 | Central Heat Pump | COLEMAN | HMH72B341 | ASPEN |  | C(A,C,D,E)42A34+TDR | Z8ES080C20SMPS1 | 31800 |  |  | 17.9 | 8.4 | 33200 |  |  | 28200 | 84.94% | 2.69 | Both | 662.5 | 2.65 | HRCU-A-CB (Split System: Heat Pump with Remote Outdoor Unit-Air-Source) | N/A
214521940 | Central Heat Pump | COLEMAN | HMH72B341 | ASPEN |  | C(A,C,D,E)48A34+TDR | Z8ES100C20LMPS1 | 32200 |  |  | 17.5 | 8.5 | 33200 |  |  | 27400 | 82.53% | 2.71 | Both | 670 | 2.68 | HRCU-A-CB (Split System: Heat Pump with Remote Outdoor Unit-Air-Source) | N/A
212627582 | Central Heat Pump | COLEMAN | HMH72B341 | ASPEN |  | D(A,C,E)42D36+TDR | TM8E080C16MP11 | 33000 |  |  | 18 | 8.5 | 34000 |  |  | 28400 | 83.53% | 2.77 | Both | 687.5 | 2.75 | HRCU-A-CB (Split System: Heat Pump with Remote Outdoor Unit-Air-Source) | N/A
212627583 | Central Heat Pump | COLEMAN | HMH72B341 | ASPEN |  | D(A,C,E)48C36+TDR | TM8E080C16MP11 | 33000 |  |  | 18 | 8.5 | 34000 |  |  | 28400 | 83.53% | 2.77 | Both | 687.5 | 2.75 | HRCU-A-CB (Split System: Heat Pump with Remote Outdoor Unit-Air-Source) | N/A
212627974 | Central Heat Pump | COLEMAN | HMH72B341 | ASPEN |  | D(A,C,E)48C36+TDR | TM8Y100C16MP11 | 33200 |  |  | 18.5 | 8.5 | 34000 |  |  | 27400 | 80.59% | 2.67 | Both | 692.5 | 2.77 | HRCU-A-CB (Split System: Heat Pump with Remote Outdoor Unit-Air-Source) | N/A
211652988 | Central Heat Pump | LENNOX | SL25XPV-024-230A** | ADP |  | L*35/36S9 | SL280UH070V36A* | 22000 |  |  | 21 | 10.2 | 19800 |  |  | 19600 | 98.99% | 1.98 | Both | 457.5 | 1.83 | HRCU-A-CB (Split System: Heat Pump with Remote Outdoor Unit-Air-Source) | N/A
213753355 | Central Heat Pump | CARRIER | 38MURAQ30AB3* | ASPEN |  | D(A,C,E)30C44+TDR | 59SC2E060M17**14 | 29000 |  |  | 15.2 | 8.1 | 33400 |  |  | 23800 | 71.26% | 2.77 | Both | 605 | 2.42 | HRCU-A-CB (Split System: Heat Pump with Remote Outdoor Unit-Air-Source) | N/A
213753371 | Central Heat Pump | CARRIER | 38MURAQ30AB3* | ASPEN |  | D(A,C,E)30D44+TDR | 59SC2E080M17**16 | 29200 |  |  | 15.5 | 8.1 | 33200 |  |  | 24000 | 72.29% | 2.79 | Both | 607.5 | 2.43 | HRCU-A-CB (Split System: Heat Pump with Remote Outdoor Unit-Air-Source) | N/A
212980546 | Central Heat Pump | COMFORTMAKER | DLCURAH30ABK |  |  | EA*4X43L21A* | *80MS(N,L)0902120A* | 30800 |  |  | 15.2 | 8.5 | 33600 |  |  | 26400 | 78.57% | 1.86 | Both | 642.5 | 2.57 | HRCU-A-CB (Split System: Heat Pump with Remote Outdoor Unit-Air-Source) | N/A
213623827 | Central Heat Pump | RUNTRU | E4HL5030A1000A | ADP |  | FG35936 | A801X060BM4SCA | 29800 |  |  | 15.2 | 8.1 | 23400 |  |  | 17600 | 75.21% | 1.75 | Both | 620 | 2.48 | HRCU-A-CB (Split System: Heat Pump with Remote Outdoor Unit-Air-Source) | N/A
213623936 | Central Heat Pump | RUNTRU | E4HL5060A1000A | ADP |  | PL48H210P199 | A801X080CM5SCA | 48000 |  |  | 15.2 | 8.1 | 43000 |  |  | 33000 | 76.74% | 1.75 | Both | 1000 | 4 | HRCU-A-CB (Split System: Heat Pump with Remote Outdoor Unit-Air-Source) | N/A
212982427 | Central Heat Pump | HEIL | DLCURAH18ABK |  |  | EN(A,D)4X24L17** | *80MSU0401712A* | 17500 |  |  | 16 | 8.5 | 18400 |  |  | 18900 | 102.7% | 2.28 | Both | 365 | 1.46 | HRCU-A-CB (Split System: Heat Pump with Remote Outdoor Unit-Air-Source) | N/A
212986278 | Central Heat Pump | HEIL | DLCURAH18ABK |  |  | EA*4X19L17A* | *96MSN0401410A* | 17900 |  |  | 16 | 8.5 | 18000 |  |  | 17800 | 98.89% | 2.14 | Both | 372.5 | 1.49 | HRCU-A-CB (Split System: Heat Pump with Remote Outdoor Unit-Air-Source) | N/A
212975448 | Central Heat Pump | HEIL | DLCURAH18ABK |  |  | EN(A,D)4X18L14** | *96VTN0601412B* | 17300 |  |  | 16 | 8.5 | 18500 |  |  | 19800 | 107% | 2.38 | Both | 360 | 1.44 | HRCU-A-CB (Split System: Heat Pump with Remote Outdoor Unit-Air-Source) | N/A
212975492 | Central Heat Pump | HEIL | DLCURAH18ABK |  |  | EN(A,D)4X30L17** | *96VTN0601412B* | 17500 |  |  | 16.5 | 8.1 | 18000 |  |  | 18700 | 103.9% | 2.24 | Both | 365 | 1.46 | HRCU-A-CB (Split System: Heat Pump with Remote Outdoor Unit-Air-Source) | N/A
213623720 | Central Heat Pump | RUNTRU | E4HL5018A1000A | ADP |  | FG35936 | A952V040BU3SAD | 20000 |  |  | 15.2 | 8.5 | 18400 |  |  | 17600 | 95.65% | 1.85 | Both | 417.5 | 1.67 | HRCU-A-CB (Split System: Heat Pump with Remote Outdoor Unit-Air-Source) | N/A
215031177 | Central Heat Pump | DAIKIN | DZ9VCA3610A* | ASPEN |  | CH48B34+TDR | D*80VC0804C*A* | 31600 |  |  | 19 | 8.1 | 34000 |  |  | 24400 | 71.76% | 1.8 | Both | 657.5 | 2.63 | HRCU-A-CB (Split System: Heat Pump with Remote Outdoor Unit-Air-Source) | N/A
213204401 | Central Heat Pump | TEMPSTAR | DLCURAH24ABK | ASPEN |  | D(A,C,E)36B34+TDR | *80ES(N,L)0451712A* | 23800 |  |  | 17 | 8.5 | 26200 |  |  | 24800 | 94.66% | 2.57 | Both | 495 | 1.98 | HRCU-A-CB (Split System: Heat Pump with Remote Outdoor Unit-Air-Source) | N/A
212986205 | Central Heat Pump | DAY & NIGHT | DLCURAH24ABK |  |  | EA*4X37L17A* | *96MSN0401410A* | 24000 |  |  | 16 | 8.1 | 25200 |  |  | 22200 | 88.1% | 1.84 | Both | 500 | 2 | HRCU-A-CB (Split System: Heat Pump with Remote Outdoor Unit-Air-Source) | N/A
212984608 | Central Heat Pump | HEIL | DLCURAH24ABK |  |  | EA*4X36L17A* | *92MSN0801716A* | 23600 |  |  | 17.5 | 8.5 | 26200 |  |  | 24000 | 91.6% | 2 | Both | 492.5 | 1.97 | HRCU-A-CB (Split System: Heat Pump with Remote Outdoor Unit-Air-Source) | N/A
212982334 | Central Heat Pump | TEMPSTAR | DLCURAH24ABK |  |  | EN(A,D)4X24L17** | *80MSU0401712A* | 23200 |  |  | 16 | 8.5 | 26200 |  |  | 24800 | 94.66% | 2.06 | Both | 482.5 | 1.93 | HRCU-A-CB (Split System: Heat Pump with Remote Outdoor Unit-Air-Source) | N/A
212985345 | Central Heat Pump | TEMPSTAR | DLCURAH24ABK |  |  | EA*4X36L21A* | *92MSN1002120A* | 23800 |  |  | 17.5 | 8.5 | 26200 |  |  | 23600 | 90.08% | 1.96 | Both | 495 | 1.98 | HRCU-A-CB (Split System: Heat Pump with Remote Outdoor Unit-Air-Source) | N/A
213623709 | Central Heat Pump | RUNTRU | E4HL5018A1000A | ADP |  | FG81936 | A951X040BU3SAB | 20000 |  |  | 15.2 | 8.5 | 18400 |  |  | 17600 | 95.65% | 1.85 | Both | 417.5 | 1.67 | HRCU-A-CB (Split System: Heat Pump with Remote Outdoor Unit-Air-Source) | N/A
212627981 | Central Heat Pump | COLEMAN | HMH72B341 | ASPEN |  | C(A,C,D,E)36C36+TDR | TM9V100C16MP12 | 32400 |  |  | 17.5 | 8.5 | 34000 |  |  | 27400 | 80.59% | 2.67 | Both | 675 | 2.7 | HRCU-A-CB (Split System: Heat Pump with Remote Outdoor Unit-Air-Source) | N/A
212627422 | Central Heat Pump | COLEMAN | HMH72B341 | ASPEN |  | C(A,C,D,E)48C26+TDR | TM8E080B12MP11 | 30600 |  |  | 17.7 | 8.5 | 34000 |  |  | 28000 | 82.35% | 2.63 | Both | 637.5 | 2.55 | HRCU-A-CB (Split System: Heat Pump with Remote Outdoor Unit-Air-Source) | N/A
214397347 | Central Heat Pump | JOHNSON CONTROLS | HH836E2S11 |  |  | CTM48C5CFS1+JMC17C2SN1 |  | 33400 |  |  | 19 | 9 | 31000 |  |  | 25000 | 80.65% | 2 | Both | 695 | 2.78 | HRCU-A-CB (Split System: Heat Pump with Remote Outdoor Unit-Air-Source) | Both
214397332 | Central Heat Pump | JOHNSON CONTROLS | HH836E2S11 |  |  | CTM48C5CFS1+JMVT17CC2N1 |  | 33800 |  |  | 19 | 9 | 31600 |  |  | 25400 | 80.38% | 2 | Both | 705 | 2.82 | HRCU-A-CB (Split System: Heat Pump with Remote Outdoor Unit-Air-Source) | N/A
212621818 | Central Heat Pump | COLEMAN | HMH72B341 | ASPEN |  | D(A,C,E)36D24+TDR | TM9Y120D20MP11 | 29800 |  |  | 15.9 | 8.5 | 32400 |  |  | 28200 | 87.04% | 2.77 | Both | 620 | 2.48 | HRCU-A-CB (Split System: Heat Pump with Remote Outdoor Unit-Air-Source) | N/A
212621736 | Central Heat Pump | COLEMAN | HMH72B341 | ASPEN |  | C(A,C,D,E)42D24+TDR | TMLV120C20MP12 | 30000 |  |  | 16 | 8.1 | 32400 |  |  | 27800 | 85.8% | 2.44 | Both | 625 | 2.5 | HRCU-A-CB (Split System: Heat Pump with Remote Outdoor Unit-Air-Source) | N/A
212621836 | Central Heat Pump | COLEMAN | HMH72B341 | ASPEN |  | C(A,C,D,E)36B24+TDR | TM9V120D20MP12 | 28800 |  |  | 16.1 | 8.5 | 32400 |  |  | 27800 | 85.8% | 2.79 | Both | 600 | 2.4 | HRCU-A-CB (Split System: Heat Pump with Remote Outdoor Unit-Air-Source) | N/A
212621720 | Central Heat Pump | COLEMAN | HMH72B341 | ASPEN |  | D(A,C,E)36D34+TDR | TM8V120C20MP12 | 32200 |  |  | 16.5 | 8.5 | 32400 |  |  | 27800 | 85.8% | 2.7 | Both | 670 | 2.68 | HRCU-A-CB (Split System: Heat Pump with Remote Outdoor Unit-Air-Source) | N/A
212621865 | Central Heat Pump | COLEMAN | HMH72B341 | ASPEN |  | D(A,C,E)48C34+TDR | CP9C120D20MP13 | 32800 |  |  | 17 | 8.1 | 32400 |  |  | 28200 | 87.04% | 2.51 | Both | 682.5 | 2.73 | HRCU-A-CB (Split System: Heat Pump with Remote Outdoor Unit-Air-Source) | N/A
212621497 | Central Heat Pump | COLEMAN | HMH72B341 | ASPEN |  | C(A,C,D,E)48A24+TDR | TM9Y120D20MP11 | 29400 |  |  | 15.8 | 8.4 | 32000 |  |  | 28000 | 87.5% | 2.75 | Both | 612.5 | 2.45 | HRCU-A-CB (Split System: Heat Pump with Remote Outdoor Unit-Air-Source) | N/A
212621804 | Central Heat Pump | COLEMAN | HMH72B341 | ASPEN |  | C(A,C,D,E)36C34+TDR | TM9Y120D20MP11 | 32000 |  |  | 16.5 | 8.5 | 32400 |  |  | 28200 | 87.04% | 2.77 | Both | 667.5 | 2.67 | HRCU-A-CB (Split System: Heat Pump with Remote Outdoor Unit-Air-Source) | N/A
212621813 | Central Heat Pump | COLEMAN | HMH72B341 | ASPEN |  | D(A,C,E)36A34+TDR | TM9Y120D20MP11 | 31200 |  |  | 16.3 | 8.5 | 32400 |  |  | 28200 | 87.04% | 2.77 | Both | 650 | 2.6 | HRCU-A-CB (Split System: Heat Pump with Remote Outdoor Unit-Air-Source) | N/A
212621815 | Central Heat Pump | COLEMAN | HMH72B341 | ASPEN |  | D(A,C,E)36B34+TDR | TM9Y120D20MP11 | 31600 |  |  | 16.5 | 8.5 | 32400 |  |  | 28200 | 87.04% | 2.77 | Both | 657.5 | 2.63 | HRCU-A-CB (Split System: Heat Pump with Remote Outdoor Unit-Air-Source) | N/A
212621820 | Central Heat Pump | COLEMAN | HMH72B341 | ASPEN |  | D(A,C,E)42A44+TDR | TM9Y120D20MP11 | 32000 |  |  | 16.5 | 8.5 | 32400 |  |  | 28200 | 87.04% | 2.77 | Both | 667.5 | 2.67 | HRCU-A-CB (Split System: Heat Pump with Remote Outdoor Unit-Air-Source) | N/A
212621940 | Central Heat Pump | COLEMAN | HMH72B341 | ASPEN |  | C(A,C,D,E)36D24+TDR | TM9V040A10MP12 | 30000 |  |  | 16.6 | 8.1 | 33200 |  |  | 27400 | 82.53% | 2.41 | Both | 625 | 2.5 | HRCU-A-CB (Split System: Heat Pump with Remote Outdoor Unit-Air-Source) | N/A
212621663 | Central Heat Pump | COLEMAN | HMH72B341 | ASPEN |  | C(A,C,D,E)36B34+TDR | CPLC120C20MP13 | 31400 |  |  | 16.5 | 8.1 | 32400 |  |  | 27800 | 85.8% | 2.44 | Both | 655 | 2.62 | HRCU-A-CB (Split System: Heat Pump with Remote Outdoor Unit-Air-Source) | N/A
213772590 | Central Heat Pump | COMFORTMAKER | CVH825GKA2* |  |  | EHD4X48AAL+WALLCON | *96CTN1202422B* | 24200 |  |  | 16.5 | 8.1 | 21200 |  |  | 16600 | 78.3% | 2.02 | Both | 505 | 2.02 | HRCU-A-CB (Split System: Heat Pump with Remote Outdoor Unit-Air-Source) | N/A
212621913 | Central Heat Pump | COLEMAN | HMH72B341 | ASPEN |  | D(A,C,E)48C34+TDR | TP9C120D20MP13 | 32800 |  |  | 17 | 8.1 | 32400 |  |  | 28200 | 87.04% | 2.51 | Both | 682.5 | 2.73 | HRCU-A-CB (Split System: Heat Pump with Remote Outdoor Unit-Air-Source) | N/A
212621847 | Central Heat Pump | COLEMAN | HMH72B341 | ASPEN |  | C(A,C,D,E)36C34+TDR | CP9C120D20MP13 | 32000 |  |  | 17 | 8.1 | 32400 |  |  | 28200 | 87.04% | 2.51 | Both | 667.5 | 2.67 | HRCU-A-CB (Split System: Heat Pump with Remote Outdoor Unit-Air-Source) | N/A
213296872 | Central Heat Pump | JOHNSON CONTROLS | HMH72B341 |  |  | XAFC36DBCN1 | Z8ES120C20LMPS1 | 34000 |  |  | 17.5 | 8.5 | 34000 |  |  | 24600 | 72.35% | 2.12 | Both | 707.5 | 2.83 | HRCU-A-CB (Split System: Heat Pump with Remote Outdoor Unit-Air-Source) | N/A
211388883 | Central Heat Pump | JOHNSON CONTROLS | HMH72B341 |  |  | XAFB36DXXN1+TXV | TM9E080B12MP12 | 34000 |  |  | 17.5 | 8.1 | 33800 |  |  | 24000 | 71.01% | 2.06 | Both | 707.5 | 2.83 | HRCU-A-CB (Split System: Heat Pump with Remote Outdoor Unit-Air-Source) | N/A
211388540 | Central Heat Pump | JOHNSON CONTROLS | HMH72B341 |  |  | XAFB30CXXN1+TXV | TM9V040A10MP12 | 32000 |  |  | 16.5 | 8.1 | 33400 |  |  | 23400 | 70.06% | 2 | Both | 667.5 | 2.67 | HRCU-A-CB (Split System: Heat Pump with Remote Outdoor Unit-Air-Source) | N/A
214521937 | Central Heat Pump | COLEMAN | HMH72B341 | ASPEN |  | C(A,C,D,E)48A34+TDR | Z8ES100C16SMPS1 | 32200 |  |  | 18 | 8.5 | 33200 |  |  | 28200 | 84.94% | 2.7 | Both | 670 | 2.68 | HRCU-A-CB (Split System: Heat Pump with Remote Outdoor Unit-Air-Source) | N/A
213495398 | Central Heat Pump | CHAMPION HEATING AND COOLING | HMH72B341 | ASPEN |  | C(A,C,D,E)36A36+TDR | Z8ET100C16LMPS1 | 31200 |  |  | 17.8 | 8.3 | 33000 |  |  | 27800 | 84.24% | 2.66 | Both | 650 | 2.6 | HRCU-A-CB (Split System: Heat Pump with Remote Outdoor Unit-Air-Source) | N/A
212628103 | Central Heat Pump | COLEMAN | HMH72B341 | ASPEN |  | D(A,C,E)36B46+TDR | TM9V100C20MP12 | 33000 |  |  | 17.5 | 8.5 | 34000 |  |  | 28400 | 83.53% | 2.7 | Both | 687.5 | 2.75 | HRCU-A-CB (Split System: Heat Pump with Remote Outdoor Unit-Air-Source) | N/A
212621867 | Central Heat Pump | COLEMAN | HMH72B341 | ASPEN |  | D(A,C,E)48D34+TDR | CP9C120D20MP13 | 33000 |  |  | 17 | 8.1 | 32400 |  |  | 28200 | 87.04% | 2.51 | Both | 687.5 | 2.75 | HRCU-A-CB (Split System: Heat Pump with Remote Outdoor Unit-Air-Source) | N/A
212621869 | Central Heat Pump | COLEMAN | HMH72B341 | ASPEN |  | C(A,C,D,E)36B34+TDR | TM9V120D20MP12 | 31600 |  |  | 17 | 8.5 | 32400 |  |  | 28200 | 87.04% | 2.79 | Both | 657.5 | 2.63 | HRCU-A-CB (Split System: Heat Pump with Remote Outdoor Unit-Air-Source) | N/A
214397367 | Central Heat Pump | JOHNSON CONTROLS | HH836E2S11 |  |  | CTM48C5CFS1 | TP9C080C16MP13 | 32800 |  |  | 18 | 8.5 | 31200 |  |  | 24200 | 77.56% | 2 | Both | 682.5 | 2.73 | HRCU-A-CB (Split System: Heat Pump with Remote Outdoor Unit-Air-Source) | N/A
212621501 | Central Heat Pump | COLEMAN | HMH72B341 | ASPEN |  | C(A,C,D,E)48A24+TDR | TM8V120C20MP12 | 29000 |  |  | 15.8 | 8.4 | 32000 |  |  | 27400 | 85.62% | 2.7 | Both | 605 | 2.42 | HRCU-A-CB (Split System: Heat Pump with Remote Outdoor Unit-Air-Source) | N/A
212621817 | Central Heat Pump | COLEMAN | HMH72B341 | ASPEN |  | D(A,C,E)36C34+TDR | TM9Y120D20MP11 | 32000 |  |  | 16.5 | 8.5 | 32400 |  |  | 28200 | 87.04% | 2.77 | Both | 667.5 | 2.67 | HRCU-A-CB (Split System: Heat Pump with Remote Outdoor Unit-Air-Source) | N/A
212621884 | Central Heat Pump | COLEMAN | HMH72B341 | ASPEN |  | D(A,C,E)42C34+TDR | TM9V120D20MP12 | 32400 |  |  | 17 | 8.5 | 32400 |  |  | 28200 | 87.04% | 2.79 | Both | 675 | 2.7 | HRCU-A-CB (Split System: Heat Pump with Remote Outdoor Unit-Air-Source) | N/A
212621886 | Central Heat Pump | COLEMAN | HMH72B341 | ASPEN |  | D(A,C,E)42D34+TDR | TM9V120D20MP12 | 32800 |  |  | 17 | 8.5 | 32400 |  |  | 28200 | 87.04% | 2.79 | Both | 682.5 | 2.73 | HRCU-A-CB (Split System: Heat Pump with Remote Outdoor Unit-Air-Source) | N/A
212621950 | Central Heat Pump | COLEMAN | HMH72B341 | ASPEN |  | D(A,C,E)36C34+TDR | TM9V040A10MP12 | 32000 |  |  | 17 | 8.1 | 33200 |  |  | 27400 | 82.53% | 2.41 | Both | 667.5 | 2.67 | HRCU-A-CB (Split System: Heat Pump with Remote Outdoor Unit-Air-Source) | N/A
212621833 | Central Heat Pump | COLEMAN | HMH72B341 | ASPEN |  | C(A,C,D,E)48B24+TDR | CP9C120D20MP13 | 29800 |  |  | 16.4 | 8.1 | 32400 |  |  | 27800 | 85.8% | 2.52 | Both | 620 | 2.48 | HRCU-A-CB (Split System: Heat Pump with Remote Outdoor Unit-Air-Source) | N/A
212621834 | Central Heat Pump | COLEMAN | HMH72B341 | ASPEN |  | D(A,C,E)36D24+TDR | CP9C120D20MP13 | 29800 |  |  | 16.4 | 8.1 | 32400 |  |  | 27800 | 85.8% | 2.52 | Both | 620 | 2.48 | HRCU-A-CB (Split System: Heat Pump with Remote Outdoor Unit-Air-Source) | N/A
212621933 | Central Heat Pump | COLEMAN | HMH72B341 | ASPEN |  | C(A,C,D,E)36A34+TDR | TM8Y080B12MP11 | 31600 |  |  | 17.8 | 8.2 | 33200 |  |  | 27000 | 81.33% | 2.57 | Both | 657.5 | 2.63 | HRCU-A-CB (Split System: Heat Pump with Remote Outdoor Unit-Air-Source) | N/A
214521913 | Central Heat Pump | COLEMAN | HMH72B341 | ASPEN |  | C(A,C,D,E)48A34+TDR | Z8ES080B12SMPS1 | 33000 |  |  | 18 | 8.1 | 32600 |  |  | 29400 | 90.18% | 2.66 | Both | 687.5 | 2.75 | HRCU-A-CB (Split System: Heat Pump with Remote Outdoor Unit-Air-Source) | N/A
214521920 | Central Heat Pump | COLEMAN | HMH72B341 | ASPEN |  | C(A,C,D,E)36A34+TDR | Z8ES080C20LMPS1 | 31200 |  |  | 17.8 | 8.3 | 33000 |  |  | 28200 | 85.45% | 2.67 | Both | 650 | 2.6 | HRCU-A-CB (Split System: Heat Pump with Remote Outdoor Unit-Air-Source) | N/A
212628105 | Central Heat Pump | COLEMAN | HMH72B341 | ASPEN |  | D(A,C,E)36D36+TDR | TM9V100C20MP12 | 32800 |  |  | 17.5 | 8.5 | 34000 |  |  | 28400 | 83.53% | 2.7 | Both | 682.5 | 2.73 | HRCU-A-CB (Split System: Heat Pump with Remote Outdoor Unit-Air-Source) | N/A
212621712 | Central Heat Pump | COLEMAN | HMH72B341 | ASPEN |  | C(A,C,D,E)42C24+TDR | TM8V120C20MP12 | 29600 |  |  | 15.9 | 8.5 | 32400 |  |  | 27800 | 85.8% | 2.7 | Both | 617.5 | 2.47 | HRCU-A-CB (Split System: Heat Pump with Remote Outdoor Unit-Air-Source) | N/A
212621864 | Central Heat Pump | COLEMAN | HMH72B341 | ASPEN |  | D(A,C,E)48C24+TDR | CP9C120D20MP13 | 30200 |  |  | 16.5 | 8.1 | 32400 |  |  | 28200 | 87.04% | 2.51 | Both | 630 | 2.52 | HRCU-A-CB (Split System: Heat Pump with Remote Outdoor Unit-Air-Source) | N/A
212621873 | Central Heat Pump | COLEMAN | HMH72B341 | ASPEN |  | C(A,C,D,E)42C24+TDR | TM9V120D20MP12 | 29800 |  |  | 16.4 | 8.5 | 32400 |  |  | 28200 | 87.04% | 2.79 | Both | 620 | 2.48 | HRCU-A-CB (Split System: Heat Pump with Remote Outdoor Unit-Air-Source) | N/A
212621887 | Central Heat Pump | COLEMAN | HMH72B341 | ASPEN |  | D(A,C,E)48B34+TDR | TM9V120D20MP12 | 32200 |  |  | 17 | 8.5 | 32400 |  |  | 28200 | 87.04% | 2.79 | Both | 670 | 2.68 | HRCU-A-CB (Split System: Heat Pump with Remote Outdoor Unit-Air-Source) | N/A
212621696 | Central Heat Pump | COLEMAN | HMH72B341 | ASPEN |  | D(A,C,E)36C34+TDR | TM8V100C20MP12 | 31800 |  |  | 16.5 | 8.1 | 32400 |  |  | 27800 | 85.8% | 2.44 | Both | 662.5 | 2.65 | HRCU-A-CB (Split System: Heat Pump with Remote Outdoor Unit-Air-Source) | N/A
212621703 | Central Heat Pump | COLEMAN | HMH72B341 | ASPEN |  | D(A,C,E)48B34+TDR | TM8V100C20MP12 | 32000 |  |  | 16.5 | 8.1 | 32400 |  |  | 27800 | 85.8% | 2.44 | Both | 667.5 | 2.67 | HRCU-A-CB (Split System: Heat Pump with Remote Outdoor Unit-Air-Source) | N/A
212621948 | Central Heat Pump | COLEMAN | HMH72B341 | ASPEN |  | D(A,C,E)36B34+TDR | TM9V040A10MP12 | 31600 |  |  | 17 | 8.1 | 33200 |  |  | 27400 | 82.53% | 2.41 | Both | 657.5 | 2.63 | HRCU-A-CB (Split System: Heat Pump with Remote Outdoor Unit-Air-Source) | N/A
212621957 | Central Heat Pump | COLEMAN | HMH72B341 | ASPEN |  | D(A,C,E)42D24+TDR | TM9V040A10MP12 | 30400 |  |  | 16.7 | 8.1 | 33200 |  |  | 27400 | 82.53% | 2.41 | Both | 632.5 | 2.53 | HRCU-A-CB (Split System: Heat Pump with Remote Outdoor Unit-Air-Source) | N/A
212621832 | Central Heat Pump | COLEMAN | HMH72B341 | ASPEN |  | C(A,C,D,E)36B24+TDR | CP9C120D20MP13 | 28800 |  |  | 16.1 | 8.1 | 32400 |  |  | 27800 | 85.8% | 2.52 | Both | 600 | 2.4 | HRCU-A-CB (Split System: Heat Pump with Remote Outdoor Unit-Air-Source) | N/A
214397248 | Central Heat Pump | JOHNSON CONTROLS | HH836E2S11 |  |  | CTF36B5CDS1 | TMLE100B12MP11 | 33200 |  |  | 18 | 8.5 | 31200 |  |  | 25400 | 81.41% | 2 | Both | 692.5 | 2.77 | HRCU-A-CB (Split System: Heat Pump with Remote Outdoor Unit-Air-Source) | Yes
212621866 | Central Heat Pump | COLEMAN | HMH72B341 | ASPEN |  | D(A,C,E)48D24+TDR | CP9C120D20MP13 | 30600 |  |  | 16.6 | 8.1 | 32400 |  |  | 28200 | 87.04% | 2.51 | Both | 637.5 | 2.55 | HRCU-A-CB (Split System: Heat Pump with Remote Outdoor Unit-Air-Source) | N/A
212621900 | Central Heat Pump | COLEMAN | HMH72B341 | ASPEN |  | C(A,C,D,E)48D24+TDR | TP9C120D20MP13 | 30600 |  |  | 16.6 | 8.1 | 32400 |  |  | 28200 | 87.04% | 2.51 | Both | 637.5 | 2.55 | HRCU-A-CB (Split System: Heat Pump with Remote Outdoor Unit-Air-Source) | N/A
212621734 | Central Heat Pump | COLEMAN | HMH72B341 | ASPEN |  | C(A,C,D,E)36D24+TDR | TMLV120C20MP12 | 29600 |  |  | 15.9 | 8.1 | 32400 |  |  | 27800 | 85.8% | 2.44 | Both | 617.5 | 2.47 | HRCU-A-CB (Split System: Heat Pump with Remote Outdoor Unit-Air-Source) | N/A
212621883 | Central Heat Pump | COLEMAN | HMH72B341 | ASPEN |  | D(A,C,E)42B34+TDR | TM9V120D20MP12 | 32000 |  |  | 17 | 8.5 | 32400 |  |  | 28200 | 87.04% | 2.79 | Both | 667.5 | 2.67 | HRCU-A-CB (Split System: Heat Pump with Remote Outdoor Unit-Air-Source) | N/A
212621885 | Central Heat Pump | COLEMAN | HMH72B341 | ASPEN |  | D(A,C,E)42D24+TDR | TM9V120D20MP12 | 30200 |  |  | 16.5 | 8.5 | 32400 |  |  | 28200 | 87.04% | 2.79 | Both | 630 | 2.52 | HRCU-A-CB (Split System: Heat Pump with Remote Outdoor Unit-Air-Source) | N/A
212621701 | Central Heat Pump | COLEMAN | HMH72B341 | ASPEN |  | D(A,C,E)42D24+TDR | TM8V100C20MP12 | 30000 |  |  | 16 | 8.1 | 32400 |  |  | 27800 | 85.8% | 2.44 | Both | 625 | 2.5 | HRCU-A-CB (Split System: Heat Pump with Remote Outdoor Unit-Air-Source) | N/A
212621951 | Central Heat Pump | COLEMAN | HMH72B341 | ASPEN |  | D(A,C,E)36D24+TDR | TM9V040A10MP12 | 30000 |  |  | 16.6 | 8.1 | 33200 |  |  | 27400 | 82.53% | 2.41 | Both | 625 | 2.5 | HRCU-A-CB (Split System: Heat Pump with Remote Outdoor Unit-Air-Source) | N/A
212621907 | Central Heat Pump | COLEMAN | HMH72B341 | ASPEN |  | D(A,C,E)42B34+TDR | TP9C120D20MP13 | 32000 |  |  | 17 | 8.1 | 32400 |  |  | 28200 | 87.04% | 2.51 | Both | 667.5 | 2.67 | HRCU-A-CB (Split System: Heat Pump with Remote Outdoor Unit-Air-Source) | N/A
212621912 | Central Heat Pump | COLEMAN | HMH72B341 | ASPEN |  | D(A,C,E)48C24+TDR | TP9C120D20MP13 | 30200 |  |  | 16.5 | 8.1 | 32400 |  |  | 28200 | 87.04% | 2.51 | Both | 630 | 2.52 | HRCU-A-CB (Split System: Heat Pump with Remote Outdoor Unit-Air-Source) | N/A
212621937 | Central Heat Pump | COLEMAN | HMH72B341 | ASPEN |  | C(A,C,D,E)36B34+TDR | TM9V040A10MP12 | 31600 |  |  | 17 | 8.1 | 33200 |  |  | 27400 | 82.53% | 2.41 | Both | 657.5 | 2.63 | HRCU-A-CB (Split System: Heat Pump with Remote Outdoor Unit-Air-Source) | N/A
212621851 | Central Heat Pump | COLEMAN | HMH72B341 | ASPEN |  | C(A,C,D,E)48C24+TDR | CP9C120D20MP13 | 30200 |  |  | 16.5 | 8.1 | 32400 |  |  | 28200 | 87.04% | 2.51 | Both | 630 | 2.52 | HRCU-A-CB (Split System: Heat Pump with Remote Outdoor Unit-Air-Source) | N/A
212622068 | Central Heat Pump | COLEMAN | HMH72B341 | ASPEN |  | C(A,C,D,E)36D24+TDR | TM8Y060A12MP11 | 30400 |  |  | 17.6 | 8.1 | 33400 |  |  | 27400 | 82.04% | 2.42 | Both | 632.5 | 2.53 | HRCU-A-CB (Split System: Heat Pump with Remote Outdoor Unit-Air-Source) | N/A
212622070 | Central Heat Pump | COLEMAN | HMH72B341 | ASPEN |  | C(A,C,D,E)42C24+TDR | TM8Y060A12MP11 | 30400 |  |  | 17.6 | 8.1 | 33400 |  |  | 27400 | 82.04% | 2.42 | Both | 632.5 | 2.53 | HRCU-A-CB (Split System: Heat Pump with Remote Outdoor Unit-Air-Source) | N/A
212622085 | Central Heat Pump | COLEMAN | HMH72B341 | ASPEN |  | D(A,C,E)42D24+TDR | TM8Y060A12MP11 | 30800 |  |  | 17.7 | 8.1 | 33400 |  |  | 27400 | 82.04% | 2.42 | Both | 642.5 | 2.57 | HRCU-A-CB (Split System: Heat Pump with Remote Outdoor Unit-Air-Source) | N/A
212621848 | Central Heat Pump | COLEMAN | HMH72B341 | ASPEN |  | C(A,C,D,E)36D24+TDR | CP9C120D20MP13 | 29800 |  |  | 16.4 | 8.1 | 32400 |  |  | 28200 | 87.04% | 2.51 | Both | 620 | 2.48 | HRCU-A-CB (Split System: Heat Pump with Remote Outdoor Unit-Air-Source) | N/A
212621857 | Central Heat Pump | COLEMAN | HMH72B341 | ASPEN |  | D(A,C,E)36D34+TDR | CP9C120D20MP13 | 32400 |  |  | 17 | 8.1 | 32400 |  |  | 28200 | 87.04% | 2.51 | Both | 675 | 2.7 | HRCU-A-CB (Split System: Heat Pump with Remote Outdoor Unit-Air-Source) | N/A
212621896 | Central Heat Pump | COLEMAN | HMH72B341 | ASPEN |  | C(A,C,D,E)36D24+TDR | TP9C120D20MP13 | 29800 |  |  | 16.4 | 8.1 | 32400 |  |  | 28200 | 87.04% | 2.51 | Both | 620 | 2.48 | HRCU-A-CB (Split System: Heat Pump with Remote Outdoor Unit-Air-Source) | N/A
212621952 | Central Heat Pump | COLEMAN | HMH72B341 | ASPEN |  | D(A,C,E)36D34+TDR | TM9V040A10MP12 | 32200 |  |  | 17 | 8.1 | 33200 |  |  | 27400 | 82.53% | 2.41 | Both | 670 | 2.68 | HRCU-A-CB (Split System: Heat Pump with Remote Outdoor Unit-Air-Source) | N/A
212621903 | Central Heat Pump | COLEMAN | HMH72B341 | ASPEN |  | D(A,C,E)36B44+TDR | TP9C120D20MP13 | 32600 |  |  | 17 | 8.1 | 32400 |  |  | 28200 | 87.04% | 2.51 | Both | 680 | 2.72 | HRCU-A-CB (Split System: Heat Pump with Remote Outdoor Unit-Air-Source) | N/A
212622067 | Central Heat Pump | COLEMAN | HMH72B341 | ASPEN |  | C(A,C,D,E)36C34+TDR | TM8Y060A12MP11 | 32400 |  |  | 18 | 8.1 | 33400 |  |  | 27400 | 82.04% | 2.42 | Both | 675 | 2.7 | HRCU-A-CB (Split System: Heat Pump with Remote Outdoor Unit-Air-Source) | N/A
213296967 | Central Heat Pump | JOHNSON CONTROLS | HMH72B341 |  |  | XAHC36DBCN1 | Z8ES080B12SMPS1 | 33400 |  |  | 17.5 | 8.1 | 32800 |  |  | 23000 | 70.12% | 2.02 | Both | 695 | 2.78 | HRCU-A-CB (Split System: Heat Pump with Remote Outdoor Unit-Air-Source) | N/A
212622088 | Central Heat Pump | COLEMAN | HMH72B341 | ASPEN |  | D(A,C,E)48C24+TDR | TM8Y060A12MP11 | 30800 |  |  | 17.7 | 8.1 | 33400 |  |  | 27400 | 82.04% | 2.42 | Both | 642.5 | 2.57 | HRCU-A-CB (Split System: Heat Pump with Remote Outdoor Unit-Air-Source) | N/A
212621895 | Central Heat Pump | COLEMAN | HMH72B341 | ASPEN |  | C(A,C,D,E)36C34+TDR | TP9C120D20MP13 | 32000 |  |  | 17 | 8.1 | 32400 |  |  | 28200 | 87.04% | 2.51 | Both | 667.5 | 2.67 | HRCU-A-CB (Split System: Heat Pump with Remote Outdoor Unit-Air-Source) | N/A
212624489 | Central Heat Pump | COLEMAN | HMH72B341 | ASPEN |  | D(A,C,E)42A44+TDR | CPLC080C16MP13 | 32400 |  |  | 17.5 | 8.1 | 33800 |  |  | 27400 | 81.07% | 2.47 | Both | 675 | 2.7 | HRCU-A-CB (Split System: Heat Pump with Remote Outdoor Unit-Air-Source) | N/A
212621843 | Central Heat Pump | COLEMAN | HMH72B341 | ASPEN |  | D(A,C,E)42C24+TDR | TP9C120D20MP13 | 29800 |  |  | 16.4 | 8.1 | 32400 |  |  | 27800 | 85.8% | 2.52 | Both | 620 | 2.48 | HRCU-A-CB (Split System: Heat Pump with Remote Outdoor Unit-Air-Source) | N/A
213296877 | Central Heat Pump | JOHNSON CONTROLS | HMH72B341 |  |  | XAFC36DXXN1+TXV | Z8ES120C16SMPS1 | 34000 |  |  | 18 | 8.5 | 33400 |  |  | 24400 | 73.05% | 2.12 | Both | 707.5 | 2.83 | HRCU-A-CB (Split System: Heat Pump with Remote Outdoor Unit-Air-Source) | N/A
212622078 | Central Heat Pump | COLEMAN | HMH72B341 | ASPEN |  | D(A,C,E)36C34+TDR | TM8Y060A12MP11 | 32400 |  |  | 18 | 8.1 | 33400 |  |  | 27400 | 82.04% | 2.42 | Both | 675 | 2.7 | HRCU-A-CB (Split System: Heat Pump with Remote Outdoor Unit-Air-Source) | N/A
212622095 | Central Heat Pump | COLEMAN | HMH72B341 | ASPEN |  | D(A,C,E)48B24+TDR | TM8Y100C20MP11 | 32200 |  |  | 18 | 8.1 | 33400 |  |  | 29800 | 89.22% | 2.72 | Both | 670 | 2.68 | HRCU-A-CB (Split System: Heat Pump with Remote Outdoor Unit-Air-Source) | N/A
213296982 | Central Heat Pump | JOHNSON CONTROLS | HMH72B341 |  |  | XAFB36DXXN1+TXV | Z8ES080B12LMPS1 | 34000 |  |  | 18 | 8.1 | 33400 |  |  | 24000 | 71.86% | 2.08 | Both | 707.5 | 2.83 | HRCU-A-CB (Split System: Heat Pump with Remote Outdoor Unit-Air-Source) | N/A
212624488 | Central Heat Pump | COLEMAN | HMH72B341 | ASPEN |  | D(A,C,E)36D34+TDR | CPLC080C16MP13 | 32800 |  |  | 17.5 | 8.1 | 33800 |  |  | 27400 | 81.07% | 2.47 | Both | 682.5 | 2.73 | HRCU-A-CB (Split System: Heat Pump with Remote Outdoor Unit-Air-Source) | N/A
212624288 | Central Heat Pump | COLEMAN | HMH72B341 | ASPEN |  | C(A,C,D,E)48D24+TDR | TM9E080C16MP12 | 32600 |  |  | 18 | 8.1 | 33000 |  |  | 29200 | 88.48% | 2.49 | Both | 680 | 2.72 | HRCU-A-CB (Split System: Heat Pump with Remote Outdoor Unit-Air-Source) | N/A
212624311 | Central Heat Pump | COLEMAN | HMH72B341 | ASPEN |  | D(A,C,E)48D34+TDR | TM8E100C16MP11 | 33000 |  |  | 18 | 8.5 | 34000 |  |  | 28400 | 83.53% | 2.76 | Both | 687.5 | 2.75 | HRCU-A-CB (Split System: Heat Pump with Remote Outdoor Unit-Air-Source) | N/A
212628104 | Central Heat Pump | COLEMAN | HMH72B341 | ASPEN |  | D(A,C,E)36C36+TDR | TM9V100C20MP12 | 32400 |  |  | 17.5 | 8.5 | 34000 |  |  | 28400 | 83.53% | 2.7 | Both | 675 | 2.7 | HRCU-A-CB (Split System: Heat Pump with Remote Outdoor Unit-Air-Source) | N/A
212621806 | Central Heat Pump | COLEMAN | HMH72B341 | ASPEN |  | C(A,C,D,E)42B34+TDR | TM9Y120D20MP11 | 31800 |  |  | 16.5 | 8.5 | 32400 |  |  | 28200 | 87.04% | 2.77 | Both | 662.5 | 2.65 | HRCU-A-CB (Split System: Heat Pump with Remote Outdoor Unit-Air-Source) | N/A
212621740 | Central Heat Pump | COLEMAN | HMH72B341 | ASPEN |  | D(A,C,E)36B34+TDR | TMLV120C20MP12 | 31400 |  |  | 16.5 | 8.1 | 32400 |  |  | 27800 | 85.8% | 2.44 | Both | 655 | 2.62 | HRCU-A-CB (Split System: Heat Pump with Remote Outdoor Unit-Air-Source) | N/A
212621949 | Central Heat Pump | COLEMAN | HMH72B341 | ASPEN |  | D(A,C,E)36B44+TDR | TM9V040A10MP12 | 32200 |  |  | 17 | 8.1 | 33200 |  |  | 27400 | 82.53% | 2.41 | Both | 670 | 2.68 | HRCU-A-CB (Split System: Heat Pump with Remote Outdoor Unit-Air-Source) | N/A
212622069 | Central Heat Pump | COLEMAN | HMH72B341 | ASPEN |  | C(A,C,D,E)42B24+TDR | TM8Y060A12MP11 | 30000 |  |  | 17.4 | 8.1 | 33400 |  |  | 27400 | 82.04% | 2.42 | Both | 625 | 2.5 | HRCU-A-CB (Split System: Heat Pump with Remote Outdoor Unit-Air-Source) | N/A
212622084 | Central Heat Pump | COLEMAN | HMH72B341 | ASPEN |  | D(A,C,E)42C34+TDR | TM8Y060A12MP11 | 32800 |  |  | 18 | 8.1 | 33400 |  |  | 27400 | 82.04% | 2.42 | Both | 682.5 | 2.73 | HRCU-A-CB (Split System: Heat Pump with Remote Outdoor Unit-Air-Source) | N/A
212622086 | Central Heat Pump | COLEMAN | HMH72B341 | ASPEN |  | D(A,C,E)42D34+TDR | TM8Y060A12MP11 | 33200 |  |  | 18 | 8.1 | 33400 |  |  | 27400 | 82.04% | 2.42 | Both | 692.5 | 2.77 | HRCU-A-CB (Split System: Heat Pump with Remote Outdoor Unit-Air-Source) | N/A
212624493 | Central Heat Pump | COLEMAN | HMH72B341 | ASPEN |  | D(A,C,E)42D24+TDR | CPLC080C16MP13 | 30600 |  |  | 17.2 | 8.1 | 33800 |  |  | 27400 | 81.07% | 2.47 | Both | 637.5 | 2.55 | HRCU-A-CB (Split System: Heat Pump with Remote Outdoor Unit-Air-Source) | N/A
212621947 | Central Heat Pump | COLEMAN | HMH72B341 | ASPEN |  | D(A,C,E)36A44+TDR | TM9V040A10MP12 | 31400 |  |  | 17 | 8.1 | 33200 |  |  | 27400 | 82.53% | 2.41 | Both | 655 | 2.62 | HRCU-A-CB (Split System: Heat Pump with Remote Outdoor Unit-Air-Source) | N/A
211388667 | Central Heat Pump | JOHNSON CONTROLS | HMH72B341 |  |  | XAHC36DXXN1+TXV | TM9E080C16MP12 | 34000 |  |  | 17.5 | 8.1 | 34000 |  |  | 24400 | 71.76% | 2.06 | Both | 707.5 | 2.83 | HRCU-A-CB (Split System: Heat Pump with Remote Outdoor Unit-Air-Source) | N/A
212621845 | Central Heat Pump | COLEMAN | HMH72B341 | ASPEN |  | C(A,C,D,E)36B34+TDR | CP9C120D20MP13 | 31600 |  |  | 17 | 8.1 | 32400 |  |  | 28200 | 87.04% | 2.51 | Both | 657.5 | 2.63 | HRCU-A-CB (Split System: Heat Pump with Remote Outdoor Unit-Air-Source) | N/A
212622065 | Central Heat Pump | COLEMAN | HMH72B341 | ASPEN |  | C(A,C,D,E)36B34+TDR | TM8Y060A12MP11 | 32000 |  |  | 18 | 8.1 | 33400 |  |  | 27400 | 82.04% | 2.42 | Both | 667.5 | 2.67 | HRCU-A-CB (Split System: Heat Pump with Remote Outdoor Unit-Air-Source) | N/A
212622074 | Central Heat Pump | COLEMAN | HMH72B341 | ASPEN |  | C(A,C,D,E)48D24+TDR | TM8Y060A12MP11 | 31200 |  |  | 17.8 | 8.1 | 33400 |  |  | 27400 | 82.04% | 2.42 | Both | 650 | 2.6 | HRCU-A-CB (Split System: Heat Pump with Remote Outdoor Unit-Air-Source) | N/A
214272280 | Central Heat Pump | CARRIER | 25VNA837A*030* | ADP |  | PL36H175P159 | 58TN*B070C14**12 | 32400 |  |  | 17 | 8.1 | 31600 |  |  | 24600 | 77.85% | 1.94 | Both | 675 | 2.7 | HRCU-A-CB (Split System: Heat Pump with Remote Outdoor Unit-Air-Source) | N/A
214242845 | Central Heat Pump | CARRIER | 25VNA825A*031* |  |  | CNPV*3621AL*+UI | 59TN6C100C21**22 | 23600 |  |  | 16.5 | 8.1 | 21400 |  |  | 16700 | 78.04% | 1.92 | Both | 492.5 | 1.97 | HRCU-A-CB (Split System: Heat Pump with Remote Outdoor Unit-Air-Source) | N/A
214242895 | Central Heat Pump | CARRIER | 25VNA825A*031* |  |  | CNPV*4217AL*+UI | 59CU5B060C17**16 | 23800 |  |  | 16.5 | 8.1 | 21400 |  |  | 16700 | 78.04% | 1.98 | Both | 495 | 1.98 | HRCU-A-CB (Split System: Heat Pump with Remote Outdoor Unit-Air-Source) | N/A
214242825 | Central Heat Pump | CARRIER | 25VNA825A*031* |  |  | CNPV*3621AL*+UI | 59TN6C060C17**14 | 23400 |  |  | 16 | 8.1 | 21600 |  |  | 16800 | 77.78% | 1.9 | Both | 487.5 | 1.95 | HRCU-A-CB (Split System: Heat Pump with Remote Outdoor Unit-Air-Source) | N/A
213779784 | Central Heat Pump | TEMPSTAR | TVH837GKA** |  |  | EA*4X61L24A*+WALLCON | *97CMN1002122B* | 33200 |  |  | 18 | 8.5 | 32000 |  |  | 24800 | 77.5% | 2 | Both | 692.5 | 2.77 | HRCU-A-CB (Split System: Heat Pump with Remote Outdoor Unit-Air-Source) | No
214242875 | Central Heat Pump | CARRIER | 25VNA825A*031* |  |  | CNPV*4217AL*+UI | 58TN*B070C17**16 | 24000 |  |  | 16.5 | 8.1 | 21400 |  |  | 16700 | 78.04% | 1.98 | Both | 500 | 2 | HRCU-A-CB (Split System: Heat Pump with Remote Outdoor Unit-Air-Source) | N/A
214242785 | Central Heat Pump | CARRIER | 25VNA825A*031* |  |  | CNPV*3621AL*+UI | 59CU5B060C17**16 | 23400 |  |  | 16.5 | 8.1 | 21600 |  |  | 16700 | 77.31% | 1.92 | Both | 487.5 | 1.95 | HRCU-A-CB (Split System: Heat Pump with Remote Outdoor Unit-Air-Source) | N/A
212988232 | Central Heat Pump | TEMPSTAR | DLCURAH36ABK |  |  | EA*4X48L24A* | *96MSN1002122A* | 35800 |  |  | 16.5 | 8.5 | 37800 |  |  | 34600 | 91.53% | 2.06 | Both | 745 | 2.98 | HRCU-A-CB (Split System: Heat Pump with Remote Outdoor Unit-Air-Source) | N/A
213782004 | Central Heat Pump | TEMPSTAR | TVH837GKA2* |  |  | EHD4X42AAL+WALLCON | *97CMN1202422B* | 32400 |  |  | 16.5 | 8.1 | 32800 |  |  | 24800 | 75.61% | 1.96 | Both | 675 | 2.7 | HRCU-A-CB (Split System: Heat Pump with Remote Outdoor Unit-Air-Source) | N/A
214242905 | Central Heat Pump | CARRIER | 25VNA825A*031* |  |  | CNPV*4217AL*+UI | 59MN7C060C17**14 | 23800 |  |  | 16 | 8.1 | 21400 |  |  | 16700 | 78.04% | 1.98 | Both | 495 | 1.98 | HRCU-A-CB (Split System: Heat Pump with Remote Outdoor Unit-Air-Source) | N/A
215308405 | Central Heat Pump | RUNTRU | E4HL5036A1000A | ADP |  | F,PE*E31925 |  | 24000 |  |  | 15.2 | 8.5 | 22400 |  |  | 17600 | 78.57% | 1.9 | Both | 500 | 2 | HRCU-A-CB (Split System: Heat Pump with Remote Outdoor Unit-Air-Source) | N/A
213623887 | Central Heat Pump | RUNTRU | E4HL5036A1000A | ADP |  | FG47936 | A951X060BU4SAB | 30000 |  |  | 15.2 | 8.1 | 23400 |  |  | 17600 | 75.21% | 1.75 | Both | 625 | 2.5 | HRCU-A-CB (Split System: Heat Pump with Remote Outdoor Unit-Air-Source) | N/A
212622090 | Central Heat Pump | COLEMAN | HMH72B341 | ASPEN |  | D(A,C,E)48D24+TDR | TM8Y060A12MP11 | 31200 |  |  | 17.8 | 8.1 | 33400 |  |  | 27400 | 82.04% | 2.42 | Both | 650 | 2.6 | HRCU-A-CB (Split System: Heat Pump with Remote Outdoor Unit-Air-Source) | N/A
212621897 | Central Heat Pump | COLEMAN | HMH72B341 | ASPEN |  | C(A,C,D,E)42C24+TDR | TP9C120D20MP13 | 29800 |  |  | 16.4 | 8.1 | 32400 |  |  | 28200 | 87.04% | 2.51 | Both | 620 | 2.48 | HRCU-A-CB (Split System: Heat Pump with Remote Outdoor Unit-Air-Source) | N/A
212621899 | Central Heat Pump | COLEMAN | HMH72B341 | ASPEN |  | C(A,C,D,E)48C24+TDR | TP9C120D20MP13 | 30200 |  |  | 16.5 | 8.1 | 32400 |  |  | 28200 | 87.04% | 2.51 | Both | 630 | 2.52 | HRCU-A-CB (Split System: Heat Pump with Remote Outdoor Unit-Air-Source) | N/A
212621954 | Central Heat Pump | COLEMAN | HMH72B341 | ASPEN |  | D(A,C,E)42B34+TDR | TM9V040A10MP12 | 32000 |  |  | 17 | 8.1 | 33200 |  |  | 27400 | 82.53% | 2.41 | Both | 667.5 | 2.67 | HRCU-A-CB (Split System: Heat Pump with Remote Outdoor Unit-Air-Source) | N/A
212621831 | Central Heat Pump | COLEMAN | HMH72B341 | ASPEN |  | D(A,C,E)48D34+TDR | TM9Y120D20MP11 | 33000 |  |  | 16.5 | 8.5 | 32400 |  |  | 28200 | 87.04% | 2.77 | Both | 687.5 | 2.75 | HRCU-A-CB (Split System: Heat Pump with Remote Outdoor Unit-Air-Source) | N/A
212621915 | Central Heat Pump | COLEMAN | HMH72B341 | ASPEN |  | D(A,C,E)48D34+TDR | TP9C120D20MP13 | 33000 |  |  | 17 | 8.1 | 32400 |  |  | 28200 | 87.04% | 2.51 | Both | 687.5 | 2.75 | HRCU-A-CB (Split System: Heat Pump with Remote Outdoor Unit-Air-Source) | N/A
212621938 | Central Heat Pump | COLEMAN | HMH72B341 | ASPEN |  | C(A,C,D,E)36C24+TDR | TM9V040A10MP12 | 29600 |  |  | 16.4 | 8.1 | 33200 |  |  | 27400 | 82.53% | 2.41 | Both | 617.5 | 2.47 | HRCU-A-CB (Split System: Heat Pump with Remote Outdoor Unit-Air-Source) | N/A
213493934 | Central Heat Pump | CHAMPION HEATING AND COOLING | HMH72B341 | ASPEN |  | C(A,C,D,E)36A34+TDR | Z8ES100C16LMPS1 | 31200 |  |  | 17.8 | 8.3 | 33000 |  |  | 28200 | 85.45% | 2.66 | Both | 650 | 2.6 | HRCU-A-CB (Split System: Heat Pump with Remote Outdoor Unit-Air-Source) | N/A
214242865 | Central Heat Pump | CARRIER | 25VNA825A*031* |  |  | CNPV*4217AL*+UI | 58TN*B070C14**12 | 24000 |  |  | 17 | 8.1 | 21400 |  |  | 16600 | 77.57% | 1.98 | Both | 500 | 2 | HRCU-A-CB (Split System: Heat Pump with Remote Outdoor Unit-Air-Source) | N/A
214242915 | Central Heat Pump | CARRIER | 25VNA825A*031* |  |  | CNPV*4217AL*+UI | 59MN7C080C17**14 | 23800 |  |  | 16.5 | 8.1 | 21400 |  |  | 16700 | 78.04% | 1.98 | Both | 495 | 1.98 | HRCU-A-CB (Split System: Heat Pump with Remote Outdoor Unit-Air-Source) | N/A
214272300 | Central Heat Pump | CARRIER | 25VNA837A*030* | ADP |  | V,C36H175P459 | 58TN*B090C17**16 | 32400 |  |  | 18 | 8.5 | 30400 |  |  | 24600 | 80.92% | 2 | Both | 675 | 2.7 | HRCU-A-CB (Split System: Heat Pump with Remote Outdoor Unit-Air-Source) | N/A
214272301 | Central Heat Pump | CARRIER | 25VNA837A*030* | ADP |  | PL36H210P299 | 58TN*B090C21**20 | 32400 |  |  | 18 | 8.5 | 30400 |  |  | 24400 | 80.26% | 2 | Both | 675 | 2.7 | HRCU-A-CB (Split System: Heat Pump with Remote Outdoor Unit-Air-Source) | N/A
214242835 | Central Heat Pump | CARRIER | 25VNA825A*031* |  |  | CNPV*3621AL*+UI | 59TN6C080C17**14 | 23400 |  |  | 16.5 | 8.1 | 21600 |  |  | 16700 | 77.31% | 1.92 | Both | 487.5 | 1.95 | HRCU-A-CB (Split System: Heat Pump with Remote Outdoor Unit-Air-Source) | N/A
213770820 | Central Heat Pump | COMFORTMAKER | CVH825GKA2* |  |  | EA*4X36L17A*+WALLCON | *80CTL0701412B* | 23600 |  |  | 16.5 | 8.1 | 21400 |  |  | 16700 | 78.04% | 1.94 | Both | 492.5 | 1.97 | HRCU-A-CB (Split System: Heat Pump with Remote Outdoor Unit-Air-Source) | N/A
211229030 | Central Heat Pump | HEIL | DLCURAH36ABK |  |  | EA*4X48L21A* | *95ESN0801716A* | 35400 |  |  | 15.5 | 8.1 | 37800 |  |  | 34800 | 92.06% | 2.02 | Both | 737.5 | 2.95 | HRCU-A-CB (Split System: Heat Pump with Remote Outdoor Unit-Air-Source) | N/A
214320584 | Central Heat Pump | Frigidaire | GXH24-36MSK4DH | ASPEN |  | D(A,C,E)24A44+TDR |  | 23000 |  |  | 15.2 | 8.5 | 24000 |  |  | 21600 | 90% | 1.8 | Both | 480 | 1.92 | HRCU-A-C (Split System: Heat Pump with Remote Outdoor Unit with No Indoor Fan --Air Source) | N/A
213771557 | Central Heat Pump | HEIL | HVH825GKA2* |  |  | EA*4X48L21A*+WALLCON | *80CTL0451712B* | 24000 |  |  | 16.5 | 8.1 | 21000 |  |  | 16600 | 79.05% | 2 | Both | 500 | 2 | HRCU-A-CB (Split System: Heat Pump with Remote Outdoor Unit-Air-Source) | N/A
207436333 | Central Heat Pump | LENNOX | SL25XPV-036-230A** |  |  | CH35-42B+TDR+TXV | SL280UH090V48B* | 34800 |  |  | 21.4 | 8.8 | 34200 |  |  | 26200 | 76.61% | 1.84 | Both | 725 | 2.9 | HRCU-A-CB (Split System: Heat Pump with Remote Outdoor Unit-Air-Source) | Yes
207436334 | Central Heat Pump | LENNOX | SL25XPV-036-230A** |  |  | CH35-42B+TDR+TXV | SL280UH090XV48B* | 34800 |  |  | 21.4 | 8.8 | 34200 |  |  | 26200 | 76.61% | 1.84 | Both | 725 | 2.9 | HRCU-A-CB (Split System: Heat Pump with Remote Outdoor Unit-Air-Source) | Yes
213623727 | Central Heat Pump | RUNTRU | E4HL5018A1000A | ADP |  | FG81936 | A952V040BU3SAD | 20000 |  |  | 15.2 | 8.5 | 18400 |  |  | 17600 | 95.65% | 1.85 | Both | 417.5 | 1.67 | HRCU-A-CB (Split System: Heat Pump with Remote Outdoor Unit-Air-Source) | N/A
212984668 | Central Heat Pump | HEIL | DLCURAH24ABK |  |  | EN(A,D)4X30L17** | *92MSN0801716A* | 23600 |  |  | 17.5 | 8.5 | 26200 |  |  | 24600 | 93.89% | 2.04 | Both | 492.5 | 1.97 | HRCU-A-CB (Split System: Heat Pump with Remote Outdoor Unit-Air-Source) | N/A
212983603 | Central Heat Pump | HEIL | DLCURAH24ABK |  |  | EN(A,D)4X30L14** | *92MSN0601412A* | 23800 |  |  | 16.5 | 8.5 | 26400 |  |  | 24000 | 90.91% | 2 | Both | 495 | 1.98 | HRCU-A-CB (Split System: Heat Pump with Remote Outdoor Unit-Air-Source) | N/A
212987481 | Central Heat Pump | TEMPSTAR | DLCURAH24ABK |  |  | EN(A,D,W)4X36L17** | *96MSN0801716A* | 23800 |  |  | 17 | 8.5 | 26400 |  |  | 24000 | 90.91% | 2 | Both | 495 | 1.98 | HRCU-A-CB (Split System: Heat Pump with Remote Outdoor Unit-Air-Source) | N/A
213623725 | Central Heat Pump | RUNTRU | E4HL5018A1000A | ADP |  | FG80936 | A952V040BU3SAD | 20000 |  |  | 15.2 | 8.5 | 18400 |  |  | 17600 | 95.65% | 1.85 | Both | 417.5 | 1.67 | HRCU-A-CB (Split System: Heat Pump with Remote Outdoor Unit-Air-Source) | N/A
213204392 | Central Heat Pump | TEMPSTAR | DLCURAH24ABK | ASPEN |  | D(A,C,E)36C34+TDR | *80ES(N,L)0451412A* | 23800 |  |  | 16.5 | 8.5 | 26000 |  |  | 24800 | 95.38% | 2.54 | Both | 495 | 1.98 | HRCU-A-CB (Split System: Heat Pump with Remote Outdoor Unit-Air-Source) | N/A
213779720 | Central Heat Pump | COMFORTMAKER | CVH837GKA** |  |  | EA*4X61L21A*+WALLCON | *96CTN0601714B* | 33000 |  |  | 17.5 | 8.1 | 32200 |  |  | 25200 | 78.26% | 1.96 | Both | 687.5 | 2.75 | HRCU-A-CB (Split System: Heat Pump with Remote Outdoor Unit-Air-Source) | N/A
207436332 | Central Heat Pump | LENNOX | SL25XPV-036-230A** |  |  | CH35-42B+TDR+TXV | SL280UH090V36B* | 34800 |  |  | 22 | 8.8 | 34200 |  |  | 26200 | 76.61% | 1.84 | Both | 725 | 2.9 | HRCU-A-CB (Split System: Heat Pump with Remote Outdoor Unit-Air-Source) | Yes
213494015 | Central Heat Pump | CHAMPION HEATING AND COOLING | HMH72B341 | ASPEN |  | C(A,C,D,E)48A34+TDR | Z8ET100C16LMPS1 | 32200 |  |  | 18 | 8.5 | 33200 |  |  | 27800 | 83.73% | 2.7 | Both | 670 | 2.68 | HRCU-A-CB (Split System: Heat Pump with Remote Outdoor Unit-Air-Source) | N/A
214719691 | Central Heat Pump | JOHNSON CONTROLS | HH836E2S11 |  |  | CTU36B5XDS1+TXV | TMLE100B12MP11 | 33200 |  |  | 18 | 8.5 | 31200 |  |  | 25400 | 81.41% | 2 | Both | 692.5 | 2.77 | HRCU-A-CB (Split System: Heat Pump with Remote Outdoor Unit-Air-Source) | Yes
211391169 | Central Heat Pump | JOHNSON CONTROLS | HMH72B341 |  |  | XAFB30CXXN1+TXV | TPLC060A12MP13 | 32800 |  |  | 17.5 | 8.1 | 33400 |  |  | 23400 | 70.06% | 2.02 | Both | 682.5 | 2.73 | HRCU-A-CB (Split System: Heat Pump with Remote Outdoor Unit-Air-Source) | N/A
213495367 | Central Heat Pump | CHAMPION HEATING AND COOLING | HMH72B341 | ASPEN |  | C(A,C,D,E)36A36+TDR | Z8ES120C20LMPS1 | 31200 |  |  | 17.4 | 8.3 | 33600 |  |  | 28000 | 83.33% | 2.64 | Both | 650 | 2.6 | HRCU-A-CB (Split System: Heat Pump with Remote Outdoor Unit-Air-Source) | N/A
214779458 | Central Heat Pump | JOHNSON CONTROLS | HH836E2S11 |  |  | CTU36B5XDS1+JMET12BS2N1+TXV |  | 33800 |  |  | 19 | 8.5 | 31200 |  |  | 25200 | 80.77% | 2 | Both | 705 | 2.82 | HRCU-A-CB (Split System: Heat Pump with Remote Outdoor Unit-Air-Source) | N/A
215351203 | Central Heat Pump | CARRIER | 38MURAQ24AB3 | ADP |  | SM2925 |  | 23000 |  |  | 16 | 8.9 | 23200 |  |  | 19600 | 84.48% | 1.86 | Both | 480 | 1.92 | HRCU-A-CB (Split System: Heat Pump with Remote Outdoor Unit-Air-Source) | N/A
213623799 | Central Heat Pump | RUNTRU | E4HL5024A1000A | ADP |  | FG81936 | A952V040BU3SAD | 24000 |  |  | 15.2 | 8.5 | 22400 |  |  | 20600 | 91.96% | 1.85 | Both | 500 | 2 | HRCU-A-CB (Split System: Heat Pump with Remote Outdoor Unit-Air-Source) | N/A
213623735 | Central Heat Pump | RUNTRU | E4HL5024A1000A | ADP |  | V,T36H175P159 | A801X060BM4SCA | 24000 |  |  | 15.2 | 8.5 | 22400 |  |  | 20600 | 91.96% | 1.85 | Both | 500 | 2 | HRCU-A-CB (Split System: Heat Pump with Remote Outdoor Unit-Air-Source) | N/A
214320594 | Central Heat Pump | Frigidaire | GXH48-60MSK4DH | ASPEN |  | D(A,C,E)60D44+TDR |  | 50500 |  |  | 15.2 | 8.5 | 53000 |  |  | 37200 | 70.19% | 1.8 | Both | 1052.5 | 4.21 | HRCU-A-C (Split System: Heat Pump with Remote Outdoor Unit with No Indoor Fan --Air Source) | N/A
213623816 | Central Heat Pump | RUNTRU | E4HL5024A1000A | ADP |  | FG81936 | A952V060BU4SAD | 24000 |  |  | 15.2 | 8.5 | 22400 |  |  | 20600 | 91.96% | 1.85 | Both | 500 | 2 | HRCU-A-CB (Split System: Heat Pump with Remote Outdoor Unit-Air-Source) | N/A
213623750 | Central Heat Pump | RUNTRU | E4HL5024A1000A | ADP |  | FG33936 | A951X040BU3SAB | 24000 |  |  | 15.2 | 8.5 | 22400 |  |  | 20600 | 91.96% | 1.85 | Both | 500 | 2 | HRCU-A-CB (Split System: Heat Pump with Remote Outdoor Unit-Air-Source) | N/A
211225847 | Central Heat Pump | CARRIER | 38MURAQ36AB3* |  |  | CAP**4224AL* | 59SC5B100E21**22 | 36800 |  |  | 15.5 | 8.5 | 40000 |  |  | 35200 | 88% | 1.94 | Both | 767.5 | 3.07 | HRCU-A-CB (Split System: Heat Pump with Remote Outdoor Unit-Air-Source) | N/A
211225854 | Central Heat Pump | CARRIER | 38MURAQ36AB3* |  |  | CAP**4224AL* | 59SU5A100E21**20 | 35800 |  |  | 16 | 8.1 | 38500 |  |  | 35000 | 90.91% | 1.9 | Both | 745 | 2.98 | HRCU-A-CB (Split System: Heat Pump with Remote Outdoor Unit-Air-Source) | N/A
213153602 | Central Heat Pump | NAPOLEON | WSEHV2436RA1-N | ADP |  | HG34936 |  | 31600 |  |  | 15.2 | 8.5 | 32400 |  |  | 23600 | 72.84% | 1.8 | Both | 657.5 | 2.63 | HRCU-A-C (Split System: Heat Pump with Remote Outdoor Unit with No Indoor Fan --Air Source) | N/A
213369609 | Central Heat Pump | NAPOLEON | WSEHV2436RA1-N | ADP |  | *G33936 |  | 22400 |  |  | 15.2 | 8.4 | 22400 |  |  | 21200 | 94.64% | 1.78 | Both | 467.5 | 1.87 | HRCU-A-C (Split System: Heat Pump with Remote Outdoor Unit with No Indoor Fan --Air Source) | N/A
214569585 | Central Heat Pump | BRYANT HEATING AND COOLING SYSTEMS | 284ANV036*0**B* |  |  | CAP**6024AL*+UI | 88*TB60070C21*** | 34200 |  |  | 19.5 | 9 | 35800 |  |  | 25200 | 70.39% | 2.02 | Both | 712.5 | 2.85 | HRCU-A-CB (Split System: Heat Pump with Remote Outdoor Unit-Air-Source) | No
214627184 | Central Heat Pump | CARRIER | 25VNA448A*031* | ADP |  | V,C48H210P169 | 59CU5A080C21**20 | 44000 |  |  | 21 | 8.5 | 44500 |  |  | 36000 | 80.9% | 2.18 | Both | 917.5 | 3.67 | HRCU-A-CB (Split System: Heat Pump with Remote Outdoor Unit-Air-Source) | N/A
214627191 | Central Heat Pump | CARRIER | 25VNA448A*031* | ADP |  | C60A***L169 | 59CU5A080C21**20 | 44000 |  |  | 21 | 8.5 | 44500 |  |  | 36000 | 80.9% | 2.18 | Both | 917.5 | 3.67 | HRCU-A-CB (Split System: Heat Pump with Remote Outdoor Unit-Air-Source) | N/A
214627241 | Central Heat Pump | CARRIER | 25VNA448A*031* | ADP |  | C60A***L199 | 59CU5A100C21**22 | 45000 |  |  | 21 | 9.5 | 43500 |  |  | 35600 | 81.84% | 2.36 | Both | 937.5 | 3.75 | HRCU-A-CB (Split System: Heat Pump with Remote Outdoor Unit-Air-Source) | N/A
211653536 | Central Heat Pump | LENNOX | SL25XPV-048-230A** | ADP |  | LP42/62W9 | SL297UH080NV60C* | 45500 |  |  | 20 | 9.4 | 42000 |  |  | 36000 | 85.71% | 1.88 | Both | 947.5 | 3.79 | HRCU-A-CB (Split System: Heat Pump with Remote Outdoor Unit-Air-Source) | N/A
214627228 | Central Heat Pump | CARRIER | 25VNA448A*031* | ADP |  | C60A***L169 | 59CU5A100C21**22 | 44000 |  |  | 21 | 9.5 | 44000 |  |  | 35800 | 81.36% | 2.3 | Both | 917.5 | 3.67 | HRCU-A-CB (Split System: Heat Pump with Remote Outdoor Unit-Air-Source) | N/A
214875942 | Central Heat Pump | JOHNSON CONTROLS | HMH72B341 |  |  | XAFC36DBCN1+JME12C2SN1 |  | 34000 |  |  | 18.5 | 8.5 | 33600 |  |  | 23600 | 70.24% | 2 | Both | 707.5 | 2.83 | HRCU-A-CB (Split System: Heat Pump with Remote Outdoor Unit-Air-Source) | N/A
214608692 | Central Heat Pump | COLEMAN | HMH72B341 | ASPEN |  | CM36B34+TDR | CP9C100C20MP13 | 32000 |  |  | 17.5 | 8.1 | 34000 |  |  | 24800 | 72.94% | 2.12 | Both | 667.5 | 2.67 | HRCU-A-CB (Split System: Heat Pump with Remote Outdoor Unit-Air-Source) | N/A
214521936 | Central Heat Pump | COLEMAN | HMH72B341 | ASPEN |  | C(A,C,D,E)42A34+TDR | Z8ES100C16SMPS1 | 31800 |  |  | 17.9 | 8.4 | 33200 |  |  | 28200 | 84.94% | 2.68 | Both | 662.5 | 2.65 | HRCU-A-CB (Split System: Heat Pump with Remote Outdoor Unit-Air-Source) | N/A
213494027 | Central Heat Pump | CHAMPION HEATING AND COOLING | HMH72B341 | ASPEN |  | C(A,C,D,E)36A34+TDR | Z8ET120C20LMPS1 | 31200 |  |  | 18.3 | 8.3 | 33000 |  |  | 27800 | 84.24% | 2.66 | Both | 650 | 2.6 | HRCU-A-CB (Split System: Heat Pump with Remote Outdoor Unit-Air-Source) | N/A
213495242 | Central Heat Pump | CHAMPION HEATING AND COOLING | HMH72B341 | ASPEN |  | C(A,C,D,E)48A36+TDR | Z8ES040A12LMPS1 | 33200 |  |  | 18 | 8.1 | 32600 |  |  | 29800 | 91.41% | 2.68 | Both | 692.5 | 2.77 | HRCU-A-CB (Split System: Heat Pump with Remote Outdoor Unit-Air-Source) | N/A
213495267 | Central Heat Pump | CHAMPION HEATING AND COOLING | HMH72B341 | ASPEN |  | C(A,C,D,E)48A36+TDR | Z8ES080B12SMPS1 | 33000 |  |  | 18 | 8.1 | 32600 |  |  | 29400 | 90.18% | 2.66 | Both | 687.5 | 2.75 | HRCU-A-CB (Split System: Heat Pump with Remote Outdoor Unit-Air-Source) | N/A
214271625 | Central Heat Pump | CARRIER | 25VNA436A*031* | ADP |  | PL36H210P299 | 58TN*B045C17**12 | 33600 |  |  | 19 | 9 | 35200 |  |  | 27400 | 77.84% | 2.02 | Both | 700 | 2.8 | HRCU-A-CB (Split System: Heat Pump with Remote Outdoor Unit-Air-Source) | N/A
213495288 | Central Heat Pump | CHAMPION HEATING AND COOLING | HMH72B341 | ASPEN |  | C(A,C,D,E)36A36+TDR | Z8ES080C20LMPS1 | 31200 |  |  | 17.8 | 8.3 | 33000 |  |  | 28200 | 85.45% | 2.67 | Both | 650 | 2.6 | HRCU-A-CB (Split System: Heat Pump with Remote Outdoor Unit-Air-Source) | N/A
213753875 | Central Heat Pump | CARRIER | 38MURAQ36AB3* | ASPEN |  | D(A,C,E)36B34+TDR | 59TP6C100V21**22 | 34800 |  |  | 17 | 8.1 | 38500 |  |  | 31800 | 82.6% | 2.72 | Both | 725 | 2.9 | HRCU-A-CB (Split System: Heat Pump with Remote Outdoor Unit-Air-Source) | N/A
211225851 | Central Heat Pump | CARRIER | 38MURAQ36AB3* |  |  | CAP**4224AL* | 59SP6A100V21**20 | 35600 |  |  | 16 | 8.1 | 38500 |  |  | 35000 | 90.91% | 1.9 | Both | 742.5 | 2.97 | HRCU-A-CB (Split System: Heat Pump with Remote Outdoor Unit-Air-Source) | N/A
213753878 | Central Heat Pump | CARRIER | 38MURAQ36AB3* | ASPEN |  | D(A,C,E)42B34+TDR | 59TP6C100V21**22 | 35200 |  |  | 17 | 8.1 | 38500 |  |  | 31800 | 82.6% | 2.72 | Both | 732.5 | 2.93 | HRCU-A-CB (Split System: Heat Pump with Remote Outdoor Unit-Air-Source) | N/A
213753864 | Central Heat Pump | CARRIER | 38MURAQ36AB3* | ASPEN |  | D(A,C,E)36B34+TDR | 59TP6C080V21**20 | 33400 |  |  | 16.4 | 8.1 | 37800 |  |  | 31400 | 83.07% | 2.72 | Both | 695 | 2.78 | HRCU-A-CB (Split System: Heat Pump with Remote Outdoor Unit-Air-Source) | N/A
212988322 | Central Heat Pump | COMFORTMAKER | DLCURAH36ABK |  |  | EA*4X48L24A* | *96MSN1202422A* | 35600 |  |  | 16.5 | 8.5 | 37800 |  |  | 34600 | 91.53% | 2.02 | Both | 742.5 | 2.97 | HRCU-A-CB (Split System: Heat Pump with Remote Outdoor Unit-Air-Source) | N/A
214796662 | Central Heat Pump | NAPOLEON | WSEHV2436RA1-N | ADP |  | H,DE9J(1,2)36+TXV+TD |  | 22800 |  |  | 15.2 | 8.5 | 22400 |  |  | 21200 | 94.64% | 1.8 | Both | 475 | 1.9 | HRCU-A-C (Split System: Heat Pump with Remote Outdoor Unit with No Indoor Fan --Air Source) | N/A
214320589 | Central Heat Pump | Frigidaire | GXH24-36MSK4DH | ASPEN |  | D(A,C,E)36B34+TDR |  | 32000 |  |  | 15.2 | 8.5 | 34000 |  |  | 24000 | 70.59% | 1.8 | Both | 667.5 | 2.67 | HRCU-A-C (Split System: Heat Pump with Remote Outdoor Unit with No Indoor Fan --Air Source) | N/A
214320590 | Central Heat Pump | Frigidaire | GXH24-36MSK4DH | ASPEN |  | C(A,C,E)37C24+TDR |  | 32000 |  |  | 15.2 | 8.5 | 34000 |  |  | 24000 | 70.59% | 1.8 | Both | 667.5 | 2.67 | HRCU-A-C (Split System: Heat Pump with Remote Outdoor Unit with No Indoor Fan --Air Source) | N/A
213495336 | Central Heat Pump | CHAMPION HEATING AND COOLING | HMH72B341 | ASPEN |  | C(A,C,D,E)36A36+TDR | Z8ES100C20LMPS1 | 31200 |  |  | 17.4 | 8.3 | 33000 |  |  | 27600 | 83.64% | 2.68 | Both | 650 | 2.6 | HRCU-A-CB (Split System: Heat Pump with Remote Outdoor Unit-Air-Source) | N/A
213613862 | Central Heat Pump | CARRIER | 38MURAQ24AB3 | ADP |  | H,PG21924+TD |  | 23000 |  |  | 16 | 8.8 | 23000 |  |  | 19600 | 85.22% | 1.84 | Both | 480 | 1.92 | HRCU-A-C (Split System: Heat Pump with Remote Outdoor Unit with No Indoor Fan --Air Source) | N/A
214521933 | Central Heat Pump | COLEMAN | HMH72B341 | ASPEN |  | C(A,C,D,E)42A34+TDR | Z8ES100C16LMPS1 | 31800 |  |  | 17.9 | 8.4 | 33200 |  |  | 28200 | 84.94% | 2.68 | Both | 662.5 | 2.65 | HRCU-A-CB (Split System: Heat Pump with Remote Outdoor Unit-Air-Source) | N/A
212624537 | Central Heat Pump | COLEMAN | HMH72B341 | ASPEN |  | D(A,C,E)42B34+TDR | CPLC100C16MP13 | 32400 |  |  | 17.5 | 8.1 | 33800 |  |  | 27400 | 81.07% | 2.47 | Both | 675 | 2.7 | HRCU-A-CB (Split System: Heat Pump with Remote Outdoor Unit-Air-Source) | N/A
212624314 | Central Heat Pump | COLEMAN | HMH72B341 | ASPEN |  | C(A,C,D,E)42D24+TDR | TMLE100C16MP11 | 32200 |  |  | 18 | 8.1 | 33000 |  |  | 29000 | 87.88% | 2.49 | Both | 670 | 2.68 | HRCU-A-CB (Split System: Heat Pump with Remote Outdoor Unit-Air-Source) | N/A
212624346 | Central Heat Pump | COLEMAN | HMH72B341 | ASPEN |  | C(A,C,D,E)42B34+TDR | TM8V100C16MP12 | 32200 |  |  | 17.5 | 8.4 | 34000 |  |  | 27400 | 80.59% | 2.65 | Both | 670 | 2.68 | HRCU-A-CB (Split System: Heat Pump with Remote Outdoor Unit-Air-Source) | N/A
212624387 | Central Heat Pump | COLEMAN | HMH72B341 | ASPEN |  | C(A,C,D,E)36C34+TDR | TM9Y080C16MP11 | 32400 |  |  | 18.5 | 8.5 | 34000 |  |  | 28000 | 82.35% | 2.66 | Both | 675 | 2.7 | HRCU-A-CB (Split System: Heat Pump with Remote Outdoor Unit-Air-Source) | N/A
212621902 | Central Heat Pump | COLEMAN | HMH72B341 | ASPEN |  | D(A,C,E)36B34+TDR | TP9C120D20MP13 | 31600 |  |  | 17 | 8.1 | 32400 |  |  | 28200 | 87.04% | 2.51 | Both | 657.5 | 2.63 | HRCU-A-CB (Split System: Heat Pump with Remote Outdoor Unit-Air-Source) | N/A
212972149 | Central Heat Pump | HEIL | DLCURAH24ABK |  |  | EN(A,D)4X36L21** | *80VTL0902120B* | 23400 |  |  | 17 | 8.5 | 26200 |  |  | 24600 | 93.89% | 2.06 | Both | 487.5 | 1.95 | HRCU-A-CB (Split System: Heat Pump with Remote Outdoor Unit-Air-Source) | N/A
212979826 | Central Heat Pump | COMFORTMAKER | DLCURAH24ABK |  |  | EA*4X25L17A* | *80MS(N,L)0901714A* | 24200 |  |  | 17 | 8.5 | 25200 |  |  | 21800 | 86.51% | 1.82 | Both | 505 | 2.02 | HRCU-A-CB (Split System: Heat Pump with Remote Outdoor Unit-Air-Source) | N/A
212986193 | Central Heat Pump | DAY & NIGHT | DLCURAH24ABK |  |  | EA*4X36L17A* | *96MSN0401410A* | 23600 |  |  | 16 | 8.5 | 26200 |  |  | 24000 | 91.6% | 1.98 | Both | 492.5 | 1.97 | HRCU-A-CB (Split System: Heat Pump with Remote Outdoor Unit-Air-Source) | N/A
212984572 | Central Heat Pump | HEIL | DLCURAH24ABK |  |  | EA*4X24L17A* | *92MSN0801716A* | 23200 |  |  | 17 | 9 | 26800 |  |  | 26800 | 100% | 2.3 | Both | 482.5 | 1.93 | HRCU-A-CB (Split System: Heat Pump with Remote Outdoor Unit-Air-Source) | N/A
212983533 | Central Heat Pump | HEIL | DLCURAH24ABK |  |  | EA*4X25L17A* | *92MSN0601412A* | 24400 |  |  | 17 | 8.5 | 25400 |  |  | 21600 | 85.04% | 1.8 | Both | 507.5 | 2.03 | HRCU-A-CB (Split System: Heat Pump with Remote Outdoor Unit-Air-Source) | N/A
212985340 | Central Heat Pump | COMFORTMAKER | DLCURAH24ABK |  |  | EA*4X36L21A* | *92MSN1002120A* | 23800 |  |  | 17.5 | 8.5 | 26200 |  |  | 23600 | 90.08% | 1.96 | Both | 495 | 1.98 | HRCU-A-CB (Split System: Heat Pump with Remote Outdoor Unit-Air-Source) | N/A
212984620 | Central Heat Pump | HEIL | DLCURAH24ABK |  |  | EA*4X36L21A* | *92MSN0801716A* | 23800 |  |  | 17.5 | 8.5 | 26200 |  |  | 23800 | 90.84% | 2 | Both | 495 | 1.98 | HRCU-A-CB (Split System: Heat Pump with Remote Outdoor Unit-Air-Source) | N/A
214775954 | Central Heat Pump | NAPOLEON | WSEHV2436RA1-N | ADP |  | H,DE35936+TD |  | 23000 |  |  | 15.2 | 8.5 | 22400 |  |  | 21200 | 94.64% | 1.8 | Both | 480 | 1.92 | HRCU-A-C (Split System: Heat Pump with Remote Outdoor Unit with No Indoor Fan --Air Source) | N/A
213781980 | Central Heat Pump | COMFORTMAKER | CVH837GKA2* |  |  | EHD4X42AAL+WALLCON | *97CMN0801714B* | 32400 |  |  | 16.5 | 8.1 | 33000 |  |  | 25000 | 75.76% | 1.94 | Both | 675 | 2.7 | HRCU-A-CB (Split System: Heat Pump with Remote Outdoor Unit-Air-Source) | N/A
213780033 | Central Heat Pump | KENMORE | (C,H,T)VH837GKA** |  |  | EHD4X42AAL+WALLCON | *80CTL1102120B* | 32600 |  |  | 17.5 | 8.1 | 32800 |  |  | 24800 | 75.61% | 1.96 | Both | 680 | 2.72 | HRCU-A-CB (Split System: Heat Pump with Remote Outdoor Unit-Air-Source) | N/A
213770172 | Central Heat Pump | ARMSTRONG AIR | 4SHP22LX124P-**A | ADP |  | H,A,DG80936 | A96US2V070B12 | 23800 |  |  | 21 | 8.5 | 22000 |  |  | 15400 | 70% | 1.92 | Both | 495 | 1.98 | HRCU-A-CB (Split System: Heat Pump with Remote Outdoor Unit-Air-Source) | N/A
213296852 | Central Heat Pump | JOHNSON CONTROLS | HMH72B341 |  |  | XAHC30CXXN1+TXV | Z8ET080B12LMPS1 | 31800 |  |  | 18 | 8.1 | 32200 |  |  | 22600 | 70.19% | 2 | Both | 662.5 | 2.65 | HRCU-A-CB (Split System: Heat Pump with Remote Outdoor Unit-Air-Source) | N/A
213296902 | Central Heat Pump | JOHNSON CONTROLS | HMH72B341 |  |  | XAFC36DXXN1+TXV | Z8ES100C16LMPS1 | 34000 |  |  | 18 | 8.5 | 33400 |  |  | 24400 | 73.05% | 2.12 | Both | 707.5 | 2.83 | HRCU-A-CB (Split System: Heat Pump with Remote Outdoor Unit-Air-Source) | N/A
212621849 | Central Heat Pump | COLEMAN | HMH72B341 | ASPEN |  | C(A,C,D,E)42C24+TDR | CP9C120D20MP13 | 29800 |  |  | 16.4 | 8.1 | 32400 |  |  | 28200 | 87.04% | 2.51 | Both | 620 | 2.48 | HRCU-A-CB (Split System: Heat Pump with Remote Outdoor Unit-Air-Source) | N/A
213495417 | Central Heat Pump | CHAMPION HEATING AND COOLING | HMH72B341 | ASPEN |  | C(A,C,D,E)48A36+TDR | Z8ET120C20LMPS1 | 32200 |  |  | 18.5 | 8.5 | 33200 |  |  | 27800 | 83.73% | 2.7 | Both | 670 | 2.68 | HRCU-A-CB (Split System: Heat Pump with Remote Outdoor Unit-Air-Source) | N/A
212627905 | Central Heat Pump | COLEMAN | HMH72B341 | ASPEN |  | D(A,C,E)42C36+TDR | TM8Y100C20MP11 | 33600 |  |  | 18 | 8.4 | 34000 |  |  | 30200 | 88.82% | 2.83 | Both | 700 | 2.8 | HRCU-A-CB (Split System: Heat Pump with Remote Outdoor Unit-Air-Source) | N/A
214397278 | Central Heat Pump | JOHNSON CONTROLS | HH836E2S11 |  |  | CTF36C5CDS1 | TP9C080C16MP13 | 33400 |  |  | 18 | 8.5 | 31400 |  |  | 25400 | 80.89% | 2 | Both | 695 | 2.78 | HRCU-A-CB (Split System: Heat Pump with Remote Outdoor Unit-Air-Source) | N/A
214397362 | Central Heat Pump | JOHNSON CONTROLS | HH836E2S11 |  |  | CTM48C5CFS1 | TM9V080C16MP12 | 32800 |  |  | 18 | 8.5 | 31200 |  |  | 24200 | 77.56% | 2 | Both | 682.5 | 2.73 | HRCU-A-CB (Split System: Heat Pump with Remote Outdoor Unit-Air-Source) | N/A
212622087 | Central Heat Pump | COLEMAN | HMH72B341 | ASPEN |  | D(A,C,E)48B34+TDR | TM8Y060A12MP11 | 32800 |  |  | 18 | 8.1 | 33400 |  |  | 27400 | 82.04% | 2.42 | Both | 682.5 | 2.73 | HRCU-A-CB (Split System: Heat Pump with Remote Outdoor Unit-Air-Source) | N/A
214320585 | Central Heat Pump | Frigidaire | GXH24-36MSK4DH | ASPEN |  | D(A,C,E)24C34+TDR |  | 23000 |  |  | 15.2 | 8.5 | 24000 |  |  | 21600 | 90% | 1.8 | Both | 480 | 1.92 | HRCU-A-C (Split System: Heat Pump with Remote Outdoor Unit with No Indoor Fan --Air Source) | N/A
212624490 | Central Heat Pump | COLEMAN | HMH72B341 | ASPEN |  | D(A,C,E)42B34+TDR | CPLC080C16MP13 | 32400 |  |  | 17.5 | 8.1 | 33800 |  |  | 27400 | 81.07% | 2.47 | Both | 675 | 2.7 | HRCU-A-CB (Split System: Heat Pump with Remote Outdoor Unit-Air-Source) | N/A
212624307 | Central Heat Pump | COLEMAN | HMH72B341 | ASPEN |  | C(A,C,D,E)48C24+TDR | TM8E100C16MP11 | 32200 |  |  | 18 | 8.5 | 34000 |  |  | 28400 | 83.53% | 2.76 | Both | 670 | 2.68 | HRCU-A-CB (Split System: Heat Pump with Remote Outdoor Unit-Air-Source) | N/A
212624308 | Central Heat Pump | COLEMAN | HMH72B341 | ASPEN |  | C(A,C,D,E)48D24+TDR | TM8E100C16MP11 | 32600 |  |  | 18 | 8.5 | 34000 |  |  | 28400 | 83.53% | 2.76 | Both | 680 | 2.72 | HRCU-A-CB (Split System: Heat Pump with Remote Outdoor Unit-Air-Source) | N/A
214521938 | Central Heat Pump | COLEMAN | HMH72B341 | ASPEN |  | C(A,C,D,E)36A34+TDR | Z8ES100C20LMPS1 | 31200 |  |  | 17.4 | 8.3 | 33000 |  |  | 27600 | 83.64% | 2.68 | Both | 650 | 2.6 | HRCU-A-CB (Split System: Heat Pump with Remote Outdoor Unit-Air-Source) | N/A
214397253 | Central Heat Pump | JOHNSON CONTROLS | HH836E2S11 |  |  | CTF36C5CDS1+JME16C2SN1 |  | 34200 |  |  | 19 | 8.5 | 31200 |  |  | 25000 | 80.13% | 2 | Both | 712.5 | 2.85 | HRCU-A-CB (Split System: Heat Pump with Remote Outdoor Unit-Air-Source) | Both
214080673 | Central Heat Pump | ARMSTRONG AIR | 4SHP22LX124P-**A | ADP |  | H,A,DG9J936 | A97USMV070B12 | 23800 |  |  | 21 | 8.5 | 22000 |  |  | 15400 | 70% | 1.92 | Both | 495 | 1.98 | HRCU-A-CB (Split System: Heat Pump with Remote Outdoor Unit-Air-Source) | N/A
214080674 | Central Heat Pump | ARMSTRONG AIR | 4SHP22LX124P-**A | ADP |  | H,A,DG1K936 | A97USMV070B12 | 23800 |  |  | 21 | 8.5 | 22000 |  |  | 15400 | 70% | 1.92 | Both | 495 | 1.98 | HRCU-A-CB (Split System: Heat Pump with Remote Outdoor Unit-Air-Source) | N/A
214080669 | Central Heat Pump | ARMSTRONG AIR | 4SHP22LX124P-**A | ADP |  | H,A,DG9J936 | A97US2V060B12X | 23800 |  |  | 20 | 8.5 | 22000 |  |  | 15400 | 70% | 1.9 | Both | 495 | 1.98 | HRCU-A-CB (Split System: Heat Pump with Remote Outdoor Unit-Air-Source) | N/A
214080671 | Central Heat Pump | ARMSTRONG AIR | 4SHP22LX124P-**A | ADP |  | H,A,DP15936 | A97USMV070B12 | 23800 |  |  | 21 | 8.5 | 22000 |  |  | 15400 | 70% | 1.92 | Both | 495 | 1.98 | HRCU-A-CB (Split System: Heat Pump with Remote Outdoor Unit-Air-Source) | N/A
213781970 | Central Heat Pump | COMFORTMAKER | CVH837GKA2* |  |  | EHD4X42AAL+WALLCON | *97CMN0601714B* | 32200 |  |  | 16.5 | 8.1 | 33200 |  |  | 25200 | 75.9% | 1.92 | Both | 670 | 2.68 | HRCU-A-CB (Split System: Heat Pump with Remote Outdoor Unit-Air-Source) | N/A
213781000 | Central Heat Pump | COMFORTMAKER | CVH837GKA2* |  |  | EA*4X42L21A*+WALLCON | *80CTL0902120B* | 31800 |  |  | 17.5 | 8.1 | 32800 |  |  | 24400 | 74.39% | 1.9 | Both | 662.5 | 2.65 | HRCU-A-CB (Split System: Heat Pump with Remote Outdoor Unit-Air-Source) | N/A
212982330 | Central Heat Pump | DAY & NIGHT | DLCURAH24ABK |  |  | EN(A,D)4X24L17** | *80MSU0401712A* | 23200 |  |  | 16 | 8.5 | 26200 |  |  | 24800 | 94.66% | 2.06 | Both | 482.5 | 1.93 | HRCU-A-CB (Split System: Heat Pump with Remote Outdoor Unit-Air-Source) | N/A
212982365 | Central Heat Pump | COMFORTMAKER | DLCURAH24ABK |  |  | EN(A,D)4X36L21** | *80MSU0401712A* | 23400 |  |  | 16.5 | 8.5 | 25800 |  |  | 23800 | 92.25% | 1.98 | Both | 487.5 | 1.95 | HRCU-A-CB (Split System: Heat Pump with Remote Outdoor Unit-Air-Source) | N/A
212984656 | Central Heat Pump | HEIL | DLCURAH24ABK |  |  | EN(A,D)4X24L17** | *92MSN0801716A* | 23600 |  |  | 17 | 8.5 | 27000 |  |  | 24400 | 90.37% | 2.02 | Both | 492.5 | 1.97 | HRCU-A-CB (Split System: Heat Pump with Remote Outdoor Unit-Air-Source) | N/A
212979819 | Central Heat Pump | TEMPSTAR | DLCURAH24ABK |  |  | EA*4X24L17A* | *80MS(N,L)0901714A* | 23200 |  |  | 17 | 8.5 | 26800 |  |  | 26600 | 99.25% | 2.26 | Both | 482.5 | 1.93 | HRCU-A-CB (Split System: Heat Pump with Remote Outdoor Unit-Air-Source) | N/A
215031197 | Central Heat Pump | DAIKIN | DZ9VCA3610A* | ASPEN |  | CH48B34+TDR | D*80VC0805C*A* | 31600 |  |  | 19 | 8.1 | 34000 |  |  | 24400 | 71.76% | 1.8 | Both | 657.5 | 2.63 | HRCU-A-CB (Split System: Heat Pump with Remote Outdoor Unit-Air-Source) | N/A
212627976 | Central Heat Pump | COLEMAN | HMH72B341 | ASPEN |  | D(A,C,E)48D36+TDR | TM8Y100C16MP11 | 33400 |  |  | 18.5 | 8.5 | 34000 |  |  | 27400 | 80.59% | 2.67 | Both | 695 | 2.78 | HRCU-A-CB (Split System: Heat Pump with Remote Outdoor Unit-Air-Source) | N/A
212627978 | Central Heat Pump | COLEMAN | HMH72B341 | ASPEN |  | C(A,C,D,E)36B26+TDR | TM9V100C16MP12 | 29200 |  |  | 16.7 | 8.5 | 34000 |  |  | 27400 | 80.59% | 2.67 | Both | 607.5 | 2.43 | HRCU-A-CB (Split System: Heat Pump with Remote Outdoor Unit-Air-Source) | N/A
212627425 | Central Heat Pump | COLEMAN | HMH72B341 | ASPEN |  | D(A,C,E)36B46+TDR | TM8E080B12MP11 | 33000 |  |  | 18 | 8.5 | 34000 |  |  | 28000 | 82.35% | 2.63 | Both | 687.5 | 2.75 | HRCU-A-CB (Split System: Heat Pump with Remote Outdoor Unit-Air-Source) | N/A
214608689 | Central Heat Pump | COLEMAN | HMH72B341 | ASPEN |  | CM36B34+TDR | CP9C080B12MP13 | 31800 |  |  | 17.5 | 8.5 | 33400 |  |  | 23400 | 70.06% | 2.04 | Both | 662.5 | 2.65 | HRCU-A-CB (Split System: Heat Pump with Remote Outdoor Unit-Air-Source) | N/A
214521934 | Central Heat Pump | COLEMAN | HMH72B341 | ASPEN |  | C(A,C,D,E)48A34+TDR | Z8ES100C16LMPS1 | 32200 |  |  | 18 | 8.5 | 33200 |  |  | 28200 | 84.94% | 2.7 | Both | 670 | 2.68 | HRCU-A-CB (Split System: Heat Pump with Remote Outdoor Unit-Air-Source) | N/A
214397258 | Central Heat Pump | JOHNSON CONTROLS | HH836E2S11 |  |  | CTF36B5CDS1 | TM9Y080B12MP11 | 33000 |  |  | 18 | 8.5 | 31000 |  |  | 25400 | 81.94% | 2 | Both | 687.5 | 2.75 | HRCU-A-CB (Split System: Heat Pump with Remote Outdoor Unit-Air-Source) | N/A
213495405 | Central Heat Pump | CHAMPION HEATING AND COOLING | HMH72B341 | ASPEN |  | C(A,C,D,E)36A36+TDR | Z8ET100C20LMPS1 | 31200 |  |  | 18.3 | 8.3 | 33000 |  |  | 27600 | 83.64% | 2.68 | Both | 650 | 2.6 | HRCU-A-CB (Split System: Heat Pump with Remote Outdoor Unit-Air-Source) | N/A
212621862 | Central Heat Pump | COLEMAN | HMH72B341 | ASPEN |  | D(A,C,E)42D34+TDR | CP9C120D20MP13 | 32800 |  |  | 17 | 8.1 | 32400 |  |  | 28200 | 87.04% | 2.51 | Both | 682.5 | 2.73 | HRCU-A-CB (Split System: Heat Pump with Remote Outdoor Unit-Air-Source) | N/A
212988219 | Central Heat Pump | COMFORTMAKER | DLCURAH36ABK |  |  | EA*4X48L21A* | *96MSN1002122A* | 35600 |  |  | 16 | 8.5 | 37800 |  |  | 34600 | 91.53% | 2.04 | Both | 742.5 | 2.97 | HRCU-A-CB (Split System: Heat Pump with Remote Outdoor Unit-Air-Source) | N/A
212988228 | Central Heat Pump | COMFORTMAKER | DLCURAH36ABK |  |  | EA*4X48L24A* | *96MSN1002122A* | 35800 |  |  | 16.5 | 8.5 | 37800 |  |  | 34600 | 91.53% | 2.06 | Both | 745 | 2.98 | HRCU-A-CB (Split System: Heat Pump with Remote Outdoor Unit-Air-Source) | N/A
212984414 | Central Heat Pump | COMFORTMAKER | DLCURAH36ABK |  |  | EA*4X48L21A* | *92MSN0801716A* | 35800 |  |  | 16.5 | 8.5 | 37800 |  |  | 34600 | 91.53% | 2.02 | Both | 745 | 2.98 | HRCU-A-CB (Split System: Heat Pump with Remote Outdoor Unit-Air-Source) | N/A
213772600 | Central Heat Pump | COMFORTMAKER | CVH825GKA3* |  |  | EA*4X24L14A*+WALLCON | *80CTL0701412B* | 23400 |  |  | 16.5 | 8.1 | 22000 |  |  | 16800 | 76.36% | 1.9 | Both | 487.5 | 1.95 | HRCU-A-CB (Split System: Heat Pump with Remote Outdoor Unit-Air-Source) | N/A
212988716 | Central Heat Pump | HEIL | DLCURAH24ABK |  |  | EA*4X37L21A* | *95MSU0401712A* | 24200 |  |  | 17 | 8.5 | 25200 |  |  | 21400 | 84.92% | 1.8 | Both | 505 | 2.02 | HRCU-A-CB (Split System: Heat Pump with Remote Outdoor Unit-Air-Source) | N/A
213623688 | Central Heat Pump | RUNTRU | E4HL5018A1000A | ADP |  | FG47936 | A801X040BM2SCA | 20000 |  |  | 15.2 | 8.5 | 18400 |  |  | 17600 | 95.65% | 1.85 | Both | 417.5 | 1.67 | HRCU-A-CB (Split System: Heat Pump with Remote Outdoor Unit-Air-Source) | N/A
212984692 | Central Heat Pump | HEIL | DLCURAH24ABK |  |  | EN(A,D)4X36L21** | *92MSN0801716A* | 23600 |  |  | 17.5 | 8.5 | 26200 |  |  | 24600 | 93.89% | 2.04 | Both | 492.5 | 1.97 | HRCU-A-CB (Split System: Heat Pump with Remote Outdoor Unit-Air-Source) | N/A
215031218 | Central Heat Pump | DAIKIN | DZ9VCA3610A* | ASPEN |  | CH48B34+TDR | D*80VC1005C*A* | 31600 |  |  | 19 | 8.1 | 34000 |  |  | 24400 | 71.76% | 1.8 | Both | 657.5 | 2.63 | HRCU-A-CB (Split System: Heat Pump with Remote Outdoor Unit-Air-Source) | N/A
212986530 | Central Heat Pump | HEIL | DLCURAH24ABK |  |  | EA*4X24L17A* | *96MSN0401712A* | 23000 |  |  | 15.5 | 8.5 | 27000 |  |  | 27200 | 100.7% | 2.3 | Both | 480 | 1.92 | HRCU-A-CB (Split System: Heat Pump with Remote Outdoor Unit-Air-Source) | N/A
213623692 | Central Heat Pump | RUNTRU | E4HL5018A1000A | ADP |  | FG82936 | A801X040BM2SCA | 20000 |  |  | 15.2 | 8.5 | 18400 |  |  | 17600 | 95.65% | 1.85 | Both | 417.5 | 1.67 | HRCU-A-CB (Split System: Heat Pump with Remote Outdoor Unit-Air-Source) | N/A
213623694 | Central Heat Pump | RUNTRU | E4HL5018A1000A | ADP |  | PL36H210P299 | A951X040BU3SAB | 20000 |  |  | 15.2 | 8.5 | 18400 |  |  | 17600 | 95.65% | 1.85 | Both | 417.5 | 1.67 | HRCU-A-CB (Split System: Heat Pump with Remote Outdoor Unit-Air-Source) | N/A
212621871 | Central Heat Pump | COLEMAN | HMH72B341 | ASPEN |  | C(A,C,D,E)36C34+TDR | TM9V120D20MP12 | 32000 |  |  | 17 | 8.5 | 32400 |  |  | 28200 | 87.04% | 2.79 | Both | 667.5 | 2.67 | HRCU-A-CB (Split System: Heat Pump with Remote Outdoor Unit-Air-Source) | N/A
212621664 | Central Heat Pump | COLEMAN | HMH72B341 | ASPEN |  | C(A,C,D,E)36C34+TDR | CPLC120C20MP13 | 31800 |  |  | 16.5 | 8.1 | 32400 |  |  | 27800 | 85.8% | 2.44 | Both | 662.5 | 2.65 | HRCU-A-CB (Split System: Heat Pump with Remote Outdoor Unit-Air-Source) | N/A
212621805 | Central Heat Pump | COLEMAN | HMH72B341 | ASPEN |  | C(A,C,D,E)36D24+TDR | TM9Y120D20MP11 | 29800 |  |  | 15.9 | 8.5 | 32400 |  |  | 28200 | 87.04% | 2.77 | Both | 620 | 2.48 | HRCU-A-CB (Split System: Heat Pump with Remote Outdoor Unit-Air-Source) | N/A
212621708 | Central Heat Pump | COLEMAN | HMH72B341 | ASPEN |  | C(A,C,D,E)36A44+TDR | TM8V120C20MP12 | 31400 |  |  | 16.5 | 8.5 | 32400 |  |  | 27800 | 85.8% | 2.7 | Both | 655 | 2.62 | HRCU-A-CB (Split System: Heat Pump with Remote Outdoor Unit-Air-Source) | N/A
212621875 | Central Heat Pump | COLEMAN | HMH72B341 | ASPEN |  | C(A,C,D,E)48C24+TDR | TM9V120D20MP12 | 30200 |  |  | 16.5 | 8.5 | 32400 |  |  | 28200 | 87.04% | 2.79 | Both | 630 | 2.52 | HRCU-A-CB (Split System: Heat Pump with Remote Outdoor Unit-Air-Source) | N/A
212621490 | Central Heat Pump | COLEMAN | HMH72B341 | ASPEN |  | C(A,C,D,E)36A34+TDR | TM8V120C20MP12 | 30600 |  |  | 16.2 | 8.4 | 32000 |  |  | 27600 | 86.25% | 2.66 | Both | 637.5 | 2.55 | HRCU-A-CB (Split System: Heat Pump with Remote Outdoor Unit-Air-Source) | N/A
214397391 | Central Heat Pump | JOHNSON CONTROLS | HH836E2S11 |  |  | CTF48C5CFS1 | TM9E100C20MP12 | 33800 |  |  | 17 | 8.5 | 32000 |  |  | 25800 | 80.62% | 2 | Both | 705 | 2.82 | HRCU-A-CB (Split System: Heat Pump with Remote Outdoor Unit-Air-Source) | N/A
212624294 | Central Heat Pump | COLEMAN | HMH72B341 | ASPEN |  | D(A,C,E)48D34+TDR | TM9E080C16MP12 | 33000 |  |  | 18 | 8.1 | 33000 |  |  | 29200 | 88.48% | 2.49 | Both | 687.5 | 2.75 | HRCU-A-CB (Split System: Heat Pump with Remote Outdoor Unit-Air-Source) | N/A
214271609 | Central Heat Pump | CARRIER | 25VNA424A*031* | ADP |  | C36A***L139 | 58TN*B070C14**12 | 23400 |  |  | 20 | 10.5 | 25000 |  |  | 19500 | 78% | 2.42 | Both | 487.5 | 1.95 | HRCU-A-CB (Split System: Heat Pump with Remote Outdoor Unit-Air-Source) | N/A
214397473 | Central Heat Pump | JOHNSON CONTROLS | HH860E2S11 |  |  | CTF60C5CGS1 | TMLE120C20MP11 | 45500 |  |  | 17 | 8.5 | 47000 |  |  | 35000 | 74.47% | 2 | Both | 947.5 | 3.79 | HRCU-A-CB (Split System: Heat Pump with Remote Outdoor Unit-Air-Source) | Yes
213774234 | Central Heat Pump | TEMPSTAR | TVH825GKA3* |  |  | EHD4X36AAL+WALLCON | *80CTL0701412B* | 24000 |  |  | 16.5 | 8.1 | 21400 |  |  | 16600 | 77.57% | 1.98 | Both | 500 | 2 | HRCU-A-CB (Split System: Heat Pump with Remote Outdoor Unit-Air-Source) | N/A
214626806 | Central Heat Pump | CARRIER | 25VNA424A*031* | ADP |  | PL36H175P149 | 58CU*A040C17**12 | 23400 |  |  | 21 | 10.5 | 25000 |  |  | 19400 | 77.6% | 2.44 | Both | 487.5 | 1.95 | HRCU-A-CB (Split System: Heat Pump with Remote Outdoor Unit-Air-Source) | N/A
213772634 | Central Heat Pump | TEMPSTAR | TVH825GKA3* |  |  | EA*4X24L17A*+WALLCON | *80CTL0701412B* | 23400 |  |  | 16.5 | 8.1 | 22000 |  |  | 16800 | 76.36% | 1.9 | Both | 487.5 | 1.95 | HRCU-A-CB (Split System: Heat Pump with Remote Outdoor Unit-Air-Source) | N/A
214397448 | Central Heat Pump | JOHNSON CONTROLS | HH860E2S11 |  |  | CTF60C5CGS1 | TM8E080C16MP11 | 44500 |  |  | 18 | 8.5 | 45500 |  |  | 34200 | 75.16% | 2 | Both | 927.5 | 3.71 | HRCU-A-CB (Split System: Heat Pump with Remote Outdoor Unit-Air-Source) | Yes
210597882 | Central Heat Pump | AIRQUEST | HVH825GKA2* |  |  | EA*4X42L21A*+WALLCON | *97CMN0601714A* | 23600 |  |  | 16 | 8.1 | 21600 |  |  | 16800 | 77.78% | 1.94 | Both | 492.5 | 1.97 | HRCU-A-CB (Split System: Heat Pump with Remote Outdoor Unit-Air-Source) | N/A
214584570 | Central Heat Pump | JOHNSON CONTROLS | HH824E2S11 |  |  | CTF30A5ADS1 | Z8ET060A12LMPS1 | 23000 |  |  | 19 | 9 | 23000 |  |  | 17700 | 76.96% | 2 | Both | 480 | 1.92 | HRCU-A-CB (Split System: Heat Pump with Remote Outdoor Unit-Air-Source) | Both
210597862 | Central Heat Pump | AIRQUEST | HVH825GKA2* |  |  | EA*4X42L21A*+WALLCON | *95CSU0802120A* | 23800 |  |  | 16.5 | 8.1 | 21400 |  |  | 16600 | 77.57% | 1.96 | Both | 495 | 1.98 | HRCU-A-CB (Split System: Heat Pump with Remote Outdoor Unit-Air-Source) | N/A
214320595 | Central Heat Pump | Frigidaire | GXH48-60MSK4DH | ASPEN |  | C(A,C,D,E)60A44+TDR |  | 50500 |  |  | 15.2 | 8.5 | 53000 |  |  | 37200 | 70.19% | 1.8 | Both | 1052.5 | 4.21 | HRCU-A-C (Split System: Heat Pump with Remote Outdoor Unit with No Indoor Fan --Air Source) | N/A
213153604 | Central Heat Pump | NAPOLEON | WSEHV4860RA1-N | ADP |  | HG52960 |  | 50500 |  |  | 15.2 | 8.5 | 51000 |  |  | 36400 | 71.37% | 1.8 | Both | 1052.5 | 4.21 | HRCU-A-C (Split System: Heat Pump with Remote Outdoor Unit with No Indoor Fan --Air Source) | N/A
213623772 | Central Heat Pump | RUNTRU | E4HL5024A1000A | ADP |  | PL36H175P789 | A951X060BU4SAB | 24000 |  |  | 15.2 | 8.5 | 22400 |  |  | 20600 | 91.96% | 1.85 | Both | 500 | 2 | HRCU-A-CB (Split System: Heat Pump with Remote Outdoor Unit-Air-Source) | N/A
213623757 | Central Heat Pump | RUNTRU | E4HL5024A1000A | ADP |  | PL36H210P179 | A951X040BU3SAB | 24000 |  |  | 15.2 | 8.5 | 22400 |  |  | 20600 | 91.96% | 1.85 | Both | 500 | 2 | HRCU-A-CB (Split System: Heat Pump with Remote Outdoor Unit-Air-Source) | N/A
213623763 | Central Heat Pump | RUNTRU | E4HL5024A1000A | ADP |  | FG81936 | A951X040BU3SAB | 24000 |  |  | 15.2 | 8.5 | 22400 |  |  | 20600 | 91.96% | 1.85 | Both | 500 | 2 | HRCU-A-CB (Split System: Heat Pump with Remote Outdoor Unit-Air-Source) | N/A
213623764 | Central Heat Pump | RUNTRU | E4HL5024A1000A | ADP |  | FG82936 | A951X040BU3SAB | 24000 |  |  | 15.2 | 8.5 | 22400 |  |  | 20600 | 91.96% | 1.85 | Both | 500 | 2 | HRCU-A-CB (Split System: Heat Pump with Remote Outdoor Unit-Air-Source) | N/A
212624321 | Central Heat Pump | COLEMAN | HMH72B341 | ASPEN |  | D(A,C,E)48C34+TDR | TMLE100C16MP11 | 33000 |  |  | 18 | 8.1 | 33000 |  |  | 29000 | 87.88% | 2.49 | Both | 687.5 | 2.75 | HRCU-A-CB (Split System: Heat Pump with Remote Outdoor Unit-Air-Source) | N/A
212624371 | Central Heat Pump | COLEMAN | HMH72B341 | ASPEN |  | D(A,C,E)36A34+TDR | TM8V080C16MP12 | 31600 |  |  | 17.5 | 8.4 | 34000 |  |  | 27400 | 80.59% | 2.68 | Both | 657.5 | 2.63 | HRCU-A-CB (Split System: Heat Pump with Remote Outdoor Unit-Air-Source) | N/A
212624162 | Central Heat Pump | COLEMAN | HMH72B341 | ASPEN |  | D(A,C,E)48C34+TDR | TP9C080B12MP13 | 32800 |  |  | 17 | 8.1 | 33600 |  |  | 29600 | 88.1% | 2.45 | Both | 682.5 | 2.73 | HRCU-A-CB (Split System: Heat Pump with Remote Outdoor Unit-Air-Source) | N/A
212627982 | Central Heat Pump | COLEMAN | HMH72B341 | ASPEN |  | C(A,C,D,E)48C26+TDR | TM9V100C16MP12 | 30600 |  |  | 17.2 | 8.5 | 34000 |  |  | 27400 | 80.59% | 2.67 | Both | 637.5 | 2.55 | HRCU-A-CB (Split System: Heat Pump with Remote Outdoor Unit-Air-Source) | N/A
212627421 | Central Heat Pump | COLEMAN | HMH72B341 | ASPEN |  | C(A,C,D,E)36C36+TDR | TM8E080B12MP11 | 32400 |  |  | 18 | 8.5 | 34000 |  |  | 28000 | 82.35% | 2.63 | Both | 675 | 2.7 | HRCU-A-CB (Split System: Heat Pump with Remote Outdoor Unit-Air-Source) | N/A
214397337 | Central Heat Pump | JOHNSON CONTROLS | HH836E2S11 |  |  | CTM48C5CFS1 | TM8E080C20MP11 | 34000 |  |  | 17 | 8.5 | 32200 |  |  | 25800 | 80.12% | 2 | Both | 707.5 | 2.83 | HRCU-A-CB (Split System: Heat Pump with Remote Outdoor Unit-Air-Source) | Yes
212621814 | Central Heat Pump | COLEMAN | HMH72B341 | ASPEN |  | D(A,C,E)36A44+TDR | TM9Y120D20MP11 | 31600 |  |  | 16.5 | 8.5 | 32400 |  |  | 28200 | 87.04% | 2.77 | Both | 657.5 | 2.63 | HRCU-A-CB (Split System: Heat Pump with Remote Outdoor Unit-Air-Source) | N/A
212621809 | Central Heat Pump | COLEMAN | HMH72B341 | ASPEN |  | C(A,C,D,E)48A34+TDR | TM9Y120D20MP11 | 31800 |  |  | 16.5 | 8.5 | 32400 |  |  | 28200 | 87.04% | 2.77 | Both | 662.5 | 2.65 | HRCU-A-CB (Split System: Heat Pump with Remote Outdoor Unit-Air-Source) | N/A
213623699 | Central Heat Pump | RUNTRU | E4HL5018A1000A | ADP |  | V,T36H175P159 | A951X040BU3SAB | 20000 |  |  | 15.2 | 8.5 | 18400 |  |  | 17600 | 95.65% | 1.85 | Both | 417.5 | 1.67 | HRCU-A-CB (Split System: Heat Pump with Remote Outdoor Unit-Air-Source) | N/A
212986221 | Central Heat Pump | TEMPSTAR | DLCURAH24ABK |  |  | EN(A,D)4X24L14** | *96MSN0401410A* | 23200 |  |  | 16 | 8.5 | 27000 |  |  | 25200 | 93.33% | 2.1 | Both | 482.5 | 1.93 | HRCU-A-CB (Split System: Heat Pump with Remote Outdoor Unit-Air-Source) | N/A
212987476 | Central Heat Pump | COMFORTMAKER | DLCURAH24ABK |  |  | EN(A,D,W)4X36L17** | *96MSN0801716A* | 23800 |  |  | 17 | 8.5 | 26400 |  |  | 24000 | 90.91% | 2 | Both | 495 | 1.98 | HRCU-A-CB (Split System: Heat Pump with Remote Outdoor Unit-Air-Source) | N/A
212972405 | Central Heat Pump | HEIL | DLCURAH24ABK |  |  | EA*4X36L21A* | *80VTL1102122B* | 24000 |  |  | 17.5 | 8.5 | 26400 |  |  | 23200 | 87.88% | 1.94 | Both | 500 | 2 | HRCU-A-CB (Split System: Heat Pump with Remote Outdoor Unit-Air-Source) | N/A
213623707 | Central Heat Pump | RUNTRU | E4HL5018A1000A | ADP |  | FG80936 | A951X040BU3SAB | 20000 |  |  | 15.2 | 8.5 | 18400 |  |  | 17600 | 95.65% | 1.85 | Both | 417.5 | 1.67 | HRCU-A-CB (Split System: Heat Pump with Remote Outdoor Unit-Air-Source) | N/A
213623722 | Central Heat Pump | RUNTRU | E4HL5018A1000A | ADP |  | PL36H210P179 | A952V040BU3SAD | 20000 |  |  | 15.2 | 8.5 | 18400 |  |  | 17600 | 95.65% | 1.85 | Both | 417.5 | 1.67 | HRCU-A-CB (Split System: Heat Pump with Remote Outdoor Unit-Air-Source) | N/A
212982370 | Central Heat Pump | TEMPSTAR | DLCURAH24ABK |  |  | EN(A,D)4X36L21** | *80MSU0401712A* | 23400 |  |  | 16.5 | 8.5 | 25800 |  |  | 23800 | 92.25% | 1.98 | Both | 487.5 | 1.95 | HRCU-A-CB (Split System: Heat Pump with Remote Outdoor Unit-Air-Source) | N/A
213623683 | Central Heat Pump | RUNTRU | E4HL5018A1000A | ADP |  | PL36H175P789 | A801X040BM2SCA | 20000 |  |  | 15.2 | 8.5 | 18400 |  |  | 17600 | 95.65% | 1.85 | Both | 417.5 | 1.67 | HRCU-A-CB (Split System: Heat Pump with Remote Outdoor Unit-Air-Source) | N/A
212987524 | Central Heat Pump | COMFORTMAKER | DLCURAH18ABK |  |  | EA*4X25L17A* | *96MSN0801716A* | 18200 |  |  | 16.5 | 8.5 | 18100 |  |  | 17600 | 97.24% | 2.14 | Both | 380 | 1.52 | HRCU-A-CB (Split System: Heat Pump with Remote Outdoor Unit-Air-Source) | N/A
212978769 | Central Heat Pump | DAY & NIGHT | DLCURAH18ABK |  |  | EA*4X25L17A* | *80MS(N,L)0701712A* | 18000 |  |  | 17 | 8.5 | 17800 |  |  | 17700 | 99.44% | 2.14 | Both | 375 | 1.5 | HRCU-A-CB (Split System: Heat Pump with Remote Outdoor Unit-Air-Source) | N/A
212987562 | Central Heat Pump | HEIL | DLCURAH18ABK |  |  | EN(A,D)4X30L17** | *96MSN0801716A* | 17400 |  |  | 16 | 8.1 | 17900 |  |  | 18600 | 103.9% | 2.24 | Both | 362.5 | 1.45 | HRCU-A-CB (Split System: Heat Pump with Remote Outdoor Unit-Air-Source) | N/A
212978772 | Central Heat Pump | TEMPSTAR | DLCURAH18ABK |  |  | EA*4X25L17A* | *80MS(N,L)0701712A* | 18000 |  |  | 17 | 8.5 | 17800 |  |  | 17700 | 99.44% | 2.14 | Both | 375 | 1.5 | HRCU-A-CB (Split System: Heat Pump with Remote Outdoor Unit-Air-Source) | N/A
212986290 | Central Heat Pump | HEIL | DLCURAH18ABK |  |  | EA*4X24L14A* | *96MSN0401410A* | 17400 |  |  | 16 | 8.5 | 18500 |  |  | 19500 | 105.4% | 2.34 | Both | 362.5 | 1.45 | HRCU-A-CB (Split System: Heat Pump with Remote Outdoor Unit-Air-Source) | N/A
212986374 | Central Heat Pump | HEIL | DLCURAH18ABK |  |  | EN(A,D)4X30L14** | *96MSN0401410A* | 17600 |  |  | 16 | 8.1 | 18200 |  |  | 18600 | 102.2% | 2.24 | Both | 367.5 | 1.47 | HRCU-A-CB (Split System: Heat Pump with Remote Outdoor Unit-Air-Source) | N/A
212988798 | Central Heat Pump | COMFORTMAKER | DLCURAH18ABK |  |  | EA*4X25L17A* | *95MSU0401712A* | 17700 |  |  | 16.5 | 8.1 | 17700 |  |  | 17800 | 100.6% | 2.14 | Both | 370 | 1.48 | HRCU-A-CB (Split System: Heat Pump with Remote Outdoor Unit-Air-Source) | N/A
212985292 | Central Heat Pump | COMFORTMAKER | DLCURAH30ABK |  |  | EA*4X42L24A* | *92MSN1002120A* | 30200 |  |  | 15.2 | 8.1 | 34200 |  |  | 27400 | 80.12% | 1.8 | Both | 630 | 2.52 | HRCU-A-CB (Split System: Heat Pump with Remote Outdoor Unit-Air-Source) | N/A
212988334 | Central Heat Pump | COMFORTMAKER | DLCURAH30ABK |  |  | EA*4X42L24A* | *96MSN1202422A* | 30000 |  |  | 15.2 | 8.1 | 34200 |  |  | 27600 | 80.7% | 1.8 | Both | 625 | 2.5 | HRCU-A-CB (Split System: Heat Pump with Remote Outdoor Unit-Air-Source) | N/A
212980525 | Central Heat Pump | DAY & NIGHT | DLCURAH30ABK |  |  | EA*4X42L21A* | *80MS(N,L)0902120A* | 30200 |  |  | 15.2 | 8.1 | 34400 |  |  | 27400 | 79.65% | 1.8 | Both | 630 | 2.52 | HRCU-A-CB (Split System: Heat Pump with Remote Outdoor Unit-Air-Source) | N/A
212980524 | Central Heat Pump | COMFORTMAKER | DLCURAH30ABK |  |  | EA*4X42L21A* | *80MS(N,L)0902120A* | 30200 |  |  | 15.2 | 8.1 | 34400 |  |  | 27400 | 79.65% | 1.8 | Both | 630 | 2.52 | HRCU-A-CB (Split System: Heat Pump with Remote Outdoor Unit-Air-Source) | N/A
212983299 | Central Heat Pump | COMFORTMAKER | DLCURAH18ABK |  |  | EN(A,D)4X24L17** | *92MSN0401712A* | 17200 |  |  | 15.5 | 8.1 | 18300 |  |  | 19300 | 105.5% | 2.3 | Both | 357.5 | 1.43 | HRCU-A-CB (Split System: Heat Pump with Remote Outdoor Unit-Air-Source) | N/A
213612208 | Central Heat Pump | GUARDIAN | RHP15048B21 | ASPEN |  | L(E,G)M60A4 |  | 45000 |  |  | 15.5 | 8.1 | 45500 |  |  | 37800 | 83.08% | 3.7 | Both | 937.5 | 3.75 | HRCU-A-CB (Split System: Heat Pump with Remote Outdoor Unit-Air-Source) | N/A
213782286 | Central Heat Pump | BRYANT HEATING AND COOLING SYSTEMS | 288BNV037*0**B* |  |  | CSPH*6012AL*+UI | 987MC42060C17*** | 32800 |  |  | 17 | 8.1 | 32400 |  |  | 25200 | 77.78% | 1.98 | Both | 682.5 | 2.73 | HRCU-A-CB (Split System: Heat Pump with Remote Outdoor Unit-Air-Source) | N/A
213752551 | Central Heat Pump | CARRIER | 38MURAQ24AA3* | ASPEN |  | D(A,C,E)30B34+TDR | 59SP6A100V21**20 | 23600 |  |  | 16 | 8.1 | 25000 |  |  | 22400 | 89.6% | 2.88 | Both | 492.5 | 1.97 | HRCU-A-CB (Split System: Heat Pump with Remote Outdoor Unit-Air-Source) | N/A
213782266 | Central Heat Pump | BRYANT HEATING AND COOLING SYSTEMS | 288BNV037*0**B* |  |  | CSPH*6012AL*+UI | 88*TB66135C24*** | 33000 |  |  | 17 | 8.1 | 32200 |  |  | 24800 | 77.02% | 2.02 | Both | 687.5 | 2.75 | HRCU-A-CB (Split System: Heat Pump with Remote Outdoor Unit-Air-Source) | N/A
214237698 | Central Heat Pump | FRIEDRICH | WFPU18Z483C | ASPEN |  | D(A,C,E)48D44+TDR |  | 41000 |  |  | 15.55 | 8.55 | 42000 |  |  | 34600 | 82.38% | 1.94 | Both | 855 | 3.42 | HRCU-A-C (Split System: Heat Pump with Remote Outdoor Unit with No Indoor Fan --Air Source) | N/A
214573959 | Central Heat Pump | BRYANT HEATING AND COOLING SYSTEMS | 288BNV037*0**B* |  |  | CAP**4821AL*+UI | 986TD60080C21*** | 32400 |  |  | 17.5 | 8.5 | 32400 |  |  | 24800 | 76.54% | 2 | Both | 675 | 2.7 | HRCU-A-CB (Split System: Heat Pump with Remote Outdoor Unit-Air-Source) | N/A
212621892 | Central Heat Pump | COLEMAN | HMH72B341 | ASPEN |  | C(A,C,D,E)36A44+TDR | TP9C120D20MP13 | 31600 |  |  | 17 | 8.1 | 32400 |  |  | 28200 | 87.04% | 2.51 | Both | 657.5 | 2.63 | HRCU-A-CB (Split System: Heat Pump with Remote Outdoor Unit-Air-Source) | N/A
212621944 | Central Heat Pump | COLEMAN | HMH72B341 | ASPEN |  | C(A,C,D,E)48B24+TDR | TM9V040A10MP12 | 30000 |  |  | 16.6 | 8.1 | 33200 |  |  | 27400 | 82.53% | 2.41 | Both | 625 | 2.5 | HRCU-A-CB (Split System: Heat Pump with Remote Outdoor Unit-Air-Source) | N/A
212621824 | Central Heat Pump | COLEMAN | HMH72B341 | ASPEN |  | D(A,C,E)42D24+TDR | TM9Y120D20MP11 | 30200 |  |  | 16 | 8.5 | 32400 |  |  | 28200 | 87.04% | 2.77 | Both | 630 | 2.52 | HRCU-A-CB (Split System: Heat Pump with Remote Outdoor Unit-Air-Source) | N/A
212621807 | Central Heat Pump | COLEMAN | HMH72B341 | ASPEN |  | C(A,C,D,E)42C24+TDR | TM9Y120D20MP11 | 29800 |  |  | 15.9 | 8.5 | 32400 |  |  | 28200 | 87.04% | 2.77 | Both | 620 | 2.48 | HRCU-A-CB (Split System: Heat Pump with Remote Outdoor Unit-Air-Source) | N/A
212621739 | Central Heat Pump | COLEMAN | HMH72B341 | ASPEN |  | D(A,C,E)36A44+TDR | TMLV120C20MP12 | 31400 |  |  | 16.5 | 8.1 | 32400 |  |  | 27800 | 85.8% | 2.44 | Both | 655 | 2.62 | HRCU-A-CB (Split System: Heat Pump with Remote Outdoor Unit-Air-Source) | N/A
212621889 | Central Heat Pump | COLEMAN | HMH72B341 | ASPEN |  | D(A,C,E)48C34+TDR | TM9V120D20MP12 | 32800 |  |  | 17 | 8.5 | 32400 |  |  | 28200 | 87.04% | 2.79 | Both | 682.5 | 2.73 | HRCU-A-CB (Split System: Heat Pump with Remote Outdoor Unit-Air-Source) | N/A
212621544 | Central Heat Pump | COLEMAN | HMH72B341 | ASPEN |  | C(A,C,D,E)42B34+TDR | TM8V120C20MP12 | 31600 |  |  | 16.5 | 8.5 | 32200 |  |  | 27600 | 85.71% | 2.7 | Both | 657.5 | 2.63 | HRCU-A-CB (Split System: Heat Pump with Remote Outdoor Unit-Air-Source) | N/A
212627290 | Central Heat Pump | COLEMAN | HMH72B341 | ASPEN |  | D(A,C,E)48D26+TDR | TM9E060B12MP12 | 31200 |  |  | 17.3 | 8.1 | 34000 |  |  | 28000 | 82.35% | 2.39 | Both | 650 | 2.6 | HRCU-A-CB (Split System: Heat Pump with Remote Outdoor Unit-Air-Source) | N/A
213753379 | Central Heat Pump | CARRIER | 38MURAQ30AB3* | ASPEN |  | D(A,C,E)30B34+TDR | 59SC2E080M21**20 | 28200 |  |  | 15.2 | 8.3 | 33200 |  |  | 24000 | 72.29% | 2.76 | Both | 587.5 | 2.35 | HRCU-A-CB (Split System: Heat Pump with Remote Outdoor Unit-Air-Source) | N/A
213753384 | Central Heat Pump | CARRIER | 38MURAQ30AB3* | ASPEN |  | D(A,C,E)30D44+TDR | 59SC2E080M21**20 | 29400 |  |  | 15.5 | 8.5 | 33400 |  |  | 23800 | 71.26% | 2.79 | Both | 612.5 | 2.45 | HRCU-A-CB (Split System: Heat Pump with Remote Outdoor Unit-Air-Source) | N/A
213623832 | Central Heat Pump | RUNTRU | E4HL5030A1000A | ADP |  | FG81936 | A801X060BM4SCA | 30000 |  |  | 15.2 | 8.1 | 23400 |  |  | 17600 | 75.21% | 1.75 | Both | 625 | 2.5 | HRCU-A-CB (Split System: Heat Pump with Remote Outdoor Unit-Air-Source) | N/A
213753389 | Central Heat Pump | CARRIER | 38MURAQ30AB3* | ASPEN |  | D(A,C,E)42B34+TDR | 59SC2E080M21**20 | 29000 |  |  | 15.4 | 8.3 | 33200 |  |  | 24000 | 72.29% | 2.76 | Both | 605 | 2.42 | HRCU-A-CB (Split System: Heat Pump with Remote Outdoor Unit-Air-Source) | N/A
212975459 | Central Heat Pump | HEIL | DLCURAH18ABK |  |  | EN(A,D)4X24L14** | *96VTN0601412B* | 17500 |  |  | 16 | 8.5 | 18500 |  |  | 19200 | 103.8% | 2.3 | Both | 365 | 1.46 | HRCU-A-CB (Split System: Heat Pump with Remote Outdoor Unit-Air-Source) | N/A
212988834 | Central Heat Pump | COMFORTMAKER | DLCURAH18ABK |  |  | EN(A,D)4X30L17** | *95MSU0401712A* | 17500 |  |  | 16 | 8.1 | 18000 |  |  | 18700 | 103.9% | 2.24 | Both | 365 | 1.46 | HRCU-A-CB (Split System: Heat Pump with Remote Outdoor Unit-Air-Source) | N/A
212975380 | Central Heat Pump | COMFORTMAKER | DLCURAH18ABK |  |  | EA*4X19L17A* | *96VTN0601412B* | 17700 |  |  | 16.5 | 8.1 | 17700 |  |  | 17900 | 101.1% | 2.16 | Both | 370 | 1.48 | HRCU-A-CB (Split System: Heat Pump with Remote Outdoor Unit-Air-Source) | N/A
212979855 | Central Heat Pump | TEMPSTAR | DLCURAH24ABK |  |  | EA*4X36L17A* | *80MS(N,L)0901714A* | 23800 |  |  | 17 | 8.5 | 26200 |  |  | 23800 | 90.84% | 1.98 | Both | 495 | 1.98 | HRCU-A-CB (Split System: Heat Pump with Remote Outdoor Unit-Air-Source) | N/A
213623710 | Central Heat Pump | RUNTRU | E4HL5018A1000A | ADP |  | FG82936 | A951X040BU3SAB | 20000 |  |  | 15.2 | 8.5 | 18400 |  |  | 17600 | 95.65% | 1.85 | Both | 417.5 | 1.67 | HRCU-A-CB (Split System: Heat Pump with Remote Outdoor Unit-Air-Source) | N/A
212972127 | Central Heat Pump | HEIL | DLCURAH24ABK |  |  | EA*4X36L21A* | *80VTL0902120B* | 23600 |  |  | 17 | 8.5 | 26200 |  |  | 24000 | 91.6% | 1.98 | Both | 492.5 | 1.97 | HRCU-A-CB (Split System: Heat Pump with Remote Outdoor Unit-Air-Source) | N/A
212984596 | Central Heat Pump | HEIL | DLCURAH24ABK |  |  | EA*4X30L17A* | *92MSN0801716A* | 23400 |  |  | 17.5 | 8.5 | 26200 |  |  | 24800 | 94.66% | 2.08 | Both | 487.5 | 1.95 | HRCU-A-CB (Split System: Heat Pump with Remote Outdoor Unit-Air-Source) | N/A
212987469 | Central Heat Pump | TEMPSTAR | DLCURAH24ABK |  |  | EN(A,D)4X30L17** | *96MSN0801716A* | 23800 |  |  | 17 | 8.5 | 26400 |  |  | 24000 | 90.91% | 2 | Both | 495 | 1.98 | HRCU-A-CB (Split System: Heat Pump with Remote Outdoor Unit-Air-Source) | N/A
212975352 | Central Heat Pump | TEMPSTAR | DLCURAH24ABK |  |  | EN(A,D)4X30L17** | *96VTN0401712B* | 23200 |  |  | 16 | 8.1 | 26200 |  |  | 24800 | 94.66% | 2.06 | Both | 482.5 | 1.93 | HRCU-A-CB (Split System: Heat Pump with Remote Outdoor Unit-Air-Source) | N/A
212987488 | Central Heat Pump | COMFORTMAKER | DLCURAH24ABK |  |  | EN(A,D)4X36L21** | *96MSN0801716A* | 23800 |  |  | 17 | 8.5 | 26400 |  |  | 24000 | 90.91% | 1.98 | Both | 495 | 1.98 | HRCU-A-CB (Split System: Heat Pump with Remote Outdoor Unit-Air-Source) | N/A
213146641 | Central Heat Pump | PAYNE HEATING AND COOLING | 38MURAQ36AB3* | ADP |  | V,C36H175P159+AEFE4B* |  | 37000 |  |  | 16 | 8.1 | 36800 |  |  | 34400 | 93.48% | 2 | Both | 770 | 3.08 | HRCU-A-CB (Split System: Heat Pump with Remote Outdoor Unit-Air-Source) | N/A
214014786 | Central Heat Pump | AC PRO.com | AUD60W/A1-D(U) | ADP |  | V60H210D509+AEFE5* |  | 54000 |  |  | 15.6 | 9 | 53500 |  |  | 40000 | 74.77% | 1.8 | Both | 1125 | 4.5 | HRCU-A-CB (Split System: Heat Pump with Remote Outdoor Unit-Air-Source) | N/A
213623810 | Central Heat Pump | RUNTRU | E4HL5024A1000A | ADP |  | FG35936 | A952V060BU4SAD | 24000 |  |  | 15.2 | 8.5 | 22400 |  |  | 20600 | 91.96% | 1.85 | Both | 500 | 2 | HRCU-A-CB (Split System: Heat Pump with Remote Outdoor Unit-Air-Source) | N/A
213623774 | Central Heat Pump | RUNTRU | E4HL5024A1000A | ADP |  | FG35936 | A951X060BU4SAB | 24000 |  |  | 15.2 | 8.5 | 22400 |  |  | 20600 | 91.96% | 1.85 | Both | 500 | 2 | HRCU-A-CB (Split System: Heat Pump with Remote Outdoor Unit-Air-Source) | N/A
212984680 | Central Heat Pump | HEIL | DLCURAH24ABK |  |  | EN(A,D,W)4X36L17** | *92MSN0801716A* | 23600 |  |  | 17.5 | 8.5 | 26200 |  |  | 24600 | 93.89% | 2.04 | Both | 492.5 | 1.97 | HRCU-A-CB (Split System: Heat Pump with Remote Outdoor Unit-Air-Source) | N/A
213623697 | Central Heat Pump | RUNTRU | E4HL5018A1000A | ADP |  | PL36H175P159 | A951X040BU3SAB | 20000 |  |  | 15.2 | 8.5 | 18400 |  |  | 17600 | 95.65% | 1.85 | Both | 417.5 | 1.67 | HRCU-A-CB (Split System: Heat Pump with Remote Outdoor Unit-Air-Source) | N/A
212980581 | Central Heat Pump | HEIL | DLCURAH24ABK |  |  | EA*4X36L21A* | *80MS(N,L)0902120A* | 23800 |  |  | 17.5 | 8.5 | 26200 |  |  | 23800 | 90.84% | 1.98 | Both | 495 | 1.98 | HRCU-A-CB (Split System: Heat Pump with Remote Outdoor Unit-Air-Source) | N/A
213204911 | Central Heat Pump | TEMPSTAR | DLCURAH24ABK | ASPEN |  | D(A,C,E)30C44+TDR | *95ESN0261410A* | 23400 |  |  | 16.5 | 8.5 | 25600 |  |  | 20200 | 78.91% | 2.86 | Both | 487.5 | 1.95 | HRCU-A-CB (Split System: Heat Pump with Remote Outdoor Unit-Air-Source) | N/A
212983523 | Central Heat Pump | HEIL | DLCURAH24ABK |  |  | EA*4X24L17A* | *92MSN0601412A* | 23600 |  |  | 16.5 | 9 | 27000 |  |  | 25400 | 94.07% | 2.12 | Both | 492.5 | 1.97 | HRCU-A-CB (Split System: Heat Pump with Remote Outdoor Unit-Air-Source) | N/A
212983553 | Central Heat Pump | HEIL | DLCURAH24ABK |  |  | EA*4X30L17A* | *92MSN0601412A* | 23800 |  |  | 17 | 8.5 | 26600 |  |  | 24000 | 90.23% | 1.98 | Both | 495 | 1.98 | HRCU-A-CB (Split System: Heat Pump with Remote Outdoor Unit-Air-Source) | N/A
214239085 | Central Heat Pump | HEIL | HVH837GKA2* |  |  | EN(A,D,W)4X42L21**+WALLCON | *80CTL1102120B* | 31800 |  |  | 17 | 8.1 | 33000 |  |  | 24400 | 73.94% | 1.9 | Both | 662.5 | 2.65 | HRCU-A-CB (Split System: Heat Pump with Remote Outdoor Unit-Air-Source) | N/A
213623696 | Central Heat Pump | RUNTRU | E4HL5018A1000A | ADP |  | FG33936 | A951X040BU3SAB | 20000 |  |  | 15.2 | 8.5 | 18400 |  |  | 17600 | 95.65% | 1.85 | Both | 417.5 | 1.67 | HRCU-A-CB (Split System: Heat Pump with Remote Outdoor Unit-Air-Source) | N/A
214397357 | Central Heat Pump | JOHNSON CONTROLS | HH836E2S11 |  |  | CTM48C5CFS1 | TMLE120C20MP11 | 33800 |  |  | 17 | 8.5 | 32000 |  |  | 25600 | 80% | 2 | Both | 705 | 2.82 | HRCU-A-CB (Split System: Heat Pump with Remote Outdoor Unit-Air-Source) | Yes
215399922 | Central Heat Pump | COLEMAN | HH836E2S11 | ASPEN |  | D(A,C,E)36A4K+TDR |  | 30400 |  |  | 15.2 | 8.1 | 31000 |  |  | 31600 | 101.9% | 2.54 | Both | 632.5 | 2.53 | HRCU-A-C (Split System: Heat Pump with Remote Outdoor Unit with No Indoor Fan --Air Source) | N/A
212621710 | Central Heat Pump | COLEMAN | HMH72B341 | ASPEN |  | C(A,C,D,E)36C34+TDR | TM8V120C20MP12 | 31800 |  |  | 16.5 | 8.5 | 32400 |  |  | 27800 | 85.8% | 2.7 | Both | 662.5 | 2.65 | HRCU-A-CB (Split System: Heat Pump with Remote Outdoor Unit-Air-Source) | N/A
212621828 | Central Heat Pump | COLEMAN | HMH72B341 | ASPEN |  | D(A,C,E)48C24+TDR | TM9Y120D20MP11 | 30200 |  |  | 16 | 8.5 | 32400 |  |  | 28200 | 87.04% | 2.77 | Both | 630 | 2.52 | HRCU-A-CB (Split System: Heat Pump with Remote Outdoor Unit-Air-Source) | N/A
212621910 | Central Heat Pump | COLEMAN | HMH72B341 | ASPEN |  | D(A,C,E)42D34+TDR | TP9C120D20MP13 | 32800 |  |  | 17 | 8.1 | 32400 |  |  | 28200 | 87.04% | 2.51 | Both | 682.5 | 2.73 | HRCU-A-CB (Split System: Heat Pump with Remote Outdoor Unit-Air-Source) | N/A
212621911 | Central Heat Pump | COLEMAN | HMH72B341 | ASPEN |  | D(A,C,E)48B34+TDR | TP9C120D20MP13 | 32200 |  |  | 17 | 8.1 | 32400 |  |  | 28200 | 87.04% | 2.51 | Both | 670 | 2.68 | HRCU-A-CB (Split System: Heat Pump with Remote Outdoor Unit-Air-Source) | N/A
212621841 | Central Heat Pump | COLEMAN | HMH72B341 | ASPEN |  | C(A,C,D,E)48B24+TDR | TP9C120D20MP13 | 29800 |  |  | 16.4 | 8.1 | 32400 |  |  | 27800 | 85.8% | 2.52 | Both | 620 | 2.48 | HRCU-A-CB (Split System: Heat Pump with Remote Outdoor Unit-Air-Source) | N/A
212621830 | Central Heat Pump | COLEMAN | HMH72B341 | ASPEN |  | D(A,C,E)48D24+TDR | TM9Y120D20MP11 | 30600 |  |  | 16.1 | 8.5 | 32400 |  |  | 28200 | 87.04% | 2.77 | Both | 637.5 | 2.55 | HRCU-A-CB (Split System: Heat Pump with Remote Outdoor Unit-Air-Source) | N/A
212988815 | Central Heat Pump | TEMPSTAR | DLCURAH18ABK |  |  | EA*4X30L17A* | *95MSU0401712A* | 17400 |  |  | 16 | 8.5 | 18000 |  |  | 18800 | 104.4% | 2.26 | Both | 362.5 | 1.45 | HRCU-A-CB (Split System: Heat Pump with Remote Outdoor Unit-Air-Source) | N/A
214241847 | Central Heat Pump | HEIL | HVH825GKA3* |  |  | EN(A,D,W)4X36L17**+WALLCON | *96CTN0601714B* | 23400 |  |  | 16 | 8.1 | 21600 |  |  | 16800 | 77.78% | 1.9 | Both | 487.5 | 1.95 | HRCU-A-CB (Split System: Heat Pump with Remote Outdoor Unit-Air-Source) | N/A
212982382 | Central Heat Pump | TEMPSTAR | DLCURAH18ABK |  |  | EA*4X19L17A* | *80MSU0401712A* | 17800 |  |  | 16 | 8.1 | 17900 |  |  | 17700 | 98.88% | 2.14 | Both | 370 | 1.48 | HRCU-A-CB (Split System: Heat Pump with Remote Outdoor Unit-Air-Source) | N/A
213623941 | Central Heat Pump | RUNTRU | E4HL5060A1000A | ADP |  | FG52960 | A801X080CM5SCA | 48000 |  |  | 15.2 | 8.1 | 43000 |  |  | 33000 | 76.74% | 1.75 | Both | 1000 | 4 | HRCU-A-CB (Split System: Heat Pump with Remote Outdoor Unit-Air-Source) | N/A
213206613 | Central Heat Pump | CARRIER | 38MURAQ24AB3* | ASPEN |  | D(A,C,E)30C44+TDR | 59TP6B080V17**16 | 23400 |  |  | 17 | 8.1 | 25600 |  |  | 19900 | 77.73% | 2.66 | Both | 487.5 | 1.95 | HRCU-A-CB (Split System: Heat Pump with Remote Outdoor Unit-Air-Source) | N/A
214397478 | Central Heat Pump | JOHNSON CONTROLS | HH860E2S11 |  |  | CTM60C5CGS1 | TM9V100C20MP12 | 44000 |  |  | 18 | 8.5 | 44500 |  |  | 33600 | 75.51% | 2 | Both | 917.5 | 3.67 | HRCU-A-CB (Split System: Heat Pump with Remote Outdoor Unit-Air-Source) | Both
214421555 | Central Heat Pump | JOHNSON CONTROLS | HH860E2S11 |  |  | CTM60D5CJS1+JMET18DS2N1 |  | 52500 |  |  | 19 | 8.5 | 54000 |  |  | 39000 | 72.22% | 2 | Both | 1095 | 4.38 | HRCU-A-CB (Split System: Heat Pump with Remote Outdoor Unit-Air-Source) | N/A
214584610 | Central Heat Pump | JOHNSON CONTROLS | HH860E2S11 |  |  | CTF60C5CGS1 | Z8ES100C16SMPS1 | 44000 |  |  | 17 | 8.5 | 44000 |  |  | 33200 | 75.45% | 2 | Both | 917.5 | 3.67 | HRCU-A-CB (Split System: Heat Pump with Remote Outdoor Unit-Air-Source) | Both
214397428 | Central Heat Pump | JOHNSON CONTROLS | HH860E2S11 |  |  | CTF60C5CGS1 | TMLE100C16MP11 | 44500 |  |  | 18 | 8.5 | 45500 |  |  | 34200 | 75.16% | 2 | Both | 927.5 | 3.71 | HRCU-A-CB (Split System: Heat Pump with Remote Outdoor Unit-Air-Source) | Yes
214397505 | Central Heat Pump | JOHNSON CONTROLS | HH860E2S11 |  |  | CTF60C5CGS1 | TP9C080C16MP13 | 43500 |  |  | 17 | 8.5 | 44000 |  |  | 33600 | 76.36% | 2 | Both | 907.5 | 3.63 | HRCU-A-CB (Split System: Heat Pump with Remote Outdoor Unit-Air-Source) | N/A
214397416 | Central Heat Pump | JOHNSON CONTROLS | HH860E2S11 |  |  | CTF60D5CGS1 | TP9C120D20MP13 | 44000 |  |  | 18 | 8.5 | 44500 |  |  | 33400 | 75.06% | 2 | Both | 917.5 | 3.67 | HRCU-A-CB (Split System: Heat Pump with Remote Outdoor Unit-Air-Source) | Both
214397500 | Central Heat Pump | JOHNSON CONTROLS | HH860E2S11 |  |  | CTF60C5CGS1 | TM9V080C16MP12 | 43500 |  |  | 17 | 8.5 | 44000 |  |  | 33600 | 76.36% | 2 | Both | 907.5 | 3.63 | HRCU-A-CB (Split System: Heat Pump with Remote Outdoor Unit-Air-Source) | N/A
211257805 | Central Heat Pump | CARRIER | 38MURAQ18AB3* |  |  | CAP**2417AL* | 59SC5B040E14**10 | 17700 |  |  | 15.5 | 8.5 | 18700 |  |  | 19000 | 101.6% | 2.28 | Both | 370 | 1.48 | HRCU-A-CB (Split System: Heat Pump with Remote Outdoor Unit-Air-Source) | N/A
212621837 | Central Heat Pump | COLEMAN | HMH72B341 | ASPEN |  | C(A,C,D,E)48B24+TDR | TM9V120D20MP12 | 29800 |  |  | 16.4 | 8.5 | 32400 |  |  | 27800 | 85.8% | 2.79 | Both | 620 | 2.48 | HRCU-A-CB (Split System: Heat Pump with Remote Outdoor Unit-Air-Source) | N/A
212621855 | Central Heat Pump | COLEMAN | HMH72B341 | ASPEN |  | D(A,C,E)36B44+TDR | CP9C120D20MP13 | 32600 |  |  | 17 | 8.1 | 32400 |  |  | 28200 | 87.04% | 2.51 | Both | 680 | 2.72 | HRCU-A-CB (Split System: Heat Pump with Remote Outdoor Unit-Air-Source) | N/A
212622064 | Central Heat Pump | COLEMAN | HMH72B341 | ASPEN |  | C(A,C,D,E)36B24+TDR | TM8Y060A12MP11 | 29400 |  |  | 17.3 | 8.1 | 33400 |  |  | 27400 | 82.04% | 2.42 | Both | 612.5 | 2.45 | HRCU-A-CB (Split System: Heat Pump with Remote Outdoor Unit-Air-Source) | N/A
212621826 | Central Heat Pump | COLEMAN | HMH72B341 | ASPEN |  | D(A,C,E)48A34+TDR | TM9Y120D20MP11 | 31800 |  |  | 16.5 | 8.5 | 32400 |  |  | 28200 | 87.04% | 2.77 | Both | 662.5 | 2.65 | HRCU-A-CB (Split System: Heat Pump with Remote Outdoor Unit-Air-Source) | N/A
212621827 | Central Heat Pump | COLEMAN | HMH72B341 | ASPEN |  | D(A,C,E)48B34+TDR | TM9Y120D20MP11 | 32200 |  |  | 16.5 | 8.5 | 32400 |  |  | 28200 | 87.04% | 2.77 | Both | 670 | 2.68 | HRCU-A-CB (Split System: Heat Pump with Remote Outdoor Unit-Air-Source) | N/A
212622061 | Central Heat Pump | COLEMAN | HMH72B341 | ASPEN |  | D(A,C,E)48B24+TDR | TL9E100C20UH11 | 32000 |  |  | 17 | 8.1 | 33400 |  |  | 28800 | 86.23% | 2.69 | Both | 667.5 | 2.67 | HRCU-A-CB (Split System: Heat Pump with Remote Outdoor Unit-Air-Source) | N/A
212622093 | Central Heat Pump | COLEMAN | HMH72B341 | ASPEN |  | D(A,C,E)48B24+TDR | TM8Y080B12MP11 | 30600 |  |  | 17.6 | 8.4 | 33400 |  |  | 27400 | 82.04% | 2.63 | Both | 637.5 | 2.55 | HRCU-A-CB (Split System: Heat Pump with Remote Outdoor Unit-Air-Source) | N/A
212621808 | Central Heat Pump | COLEMAN | HMH72B341 | ASPEN |  | C(A,C,D,E)42D24+TDR | TM9Y120D20MP11 | 30200 |  |  | 16 | 8.5 | 32400 |  |  | 28200 | 87.04% | 2.77 | Both | 630 | 2.52 | HRCU-A-CB (Split System: Heat Pump with Remote Outdoor Unit-Air-Source) | N/A
213623792 | Central Heat Pump | RUNTRU | E4HL5024A1000A | ADP |  | FG35936 | A952V040BU3SAD | 24000 |  |  | 15.2 | 8.5 | 22400 |  |  | 20600 | 91.96% | 1.85 | Both | 500 | 2 | HRCU-A-CB (Split System: Heat Pump with Remote Outdoor Unit-Air-Source) | N/A
213623742 | Central Heat Pump | RUNTRU | E4HL5024A1000A | ADP |  | FG47936 | A801X060BM4SCA | 24000 |  |  | 15.2 | 8.5 | 22400 |  |  | 20600 | 91.96% | 1.85 | Both | 500 | 2 | HRCU-A-CB (Split System: Heat Pump with Remote Outdoor Unit-Air-Source) | N/A
211225859 | Central Heat Pump | CARRIER | 38MURAQ36AB3* |  |  | CAP**4224AL* | 59TP6B120V24**22 | 35600 |  |  | 16 | 8.1 | 38500 |  |  | 35000 | 90.91% | 1.88 | Both | 742.5 | 2.97 | HRCU-A-CB (Split System: Heat Pump with Remote Outdoor Unit-Air-Source) | N/A
213796168 | Central Heat Pump | ARMSTRONG AIR | 4SHP22LX124P-**A | ADP |  | H,A,DE33936+AEFE3A* |  | 22600 |  |  | 20 | 8.45 | 20600 |  |  | 15600 | 75.73% | 2.2 | Both | 470 | 1.88 | HRCU-A-CB (Split System: Heat Pump with Remote Outdoor Unit-Air-Source) | N/A
211225860 | Central Heat Pump | CARRIER | 38MURAQ36AB3* |  |  | CAP**4224AL* | OVLAAB048112 | 35400 |  |  | 15.2 | 8.1 | 39500 |  |  | 35200 | 89.11% | 1.88 | Both | 737.5 | 2.95 | HRCU-A-CB (Split System: Heat Pump with Remote Outdoor Unit-Air-Source) | N/A
213369381 | Central Heat Pump | NAPOLEON | WSEHV4860RA1-N | ADP |  | H,A,DE50960 |  | 47000 |  |  | 15.2 | 8.4 | 46000 |  |  | 33200 | 72.17% | 1.78 | Both | 980 | 3.92 | HRCU-A-C (Split System: Heat Pump with Remote Outdoor Unit with No Indoor Fan --Air Source) | N/A
212621726 | Central Heat Pump | COLEMAN | HMH72B341 | ASPEN |  | D(A,C,E)48B34+TDR | TM8V120C20MP12 | 32000 |  |  | 16.5 | 8.5 | 32400 |  |  | 27800 | 85.8% | 2.7 | Both | 667.5 | 2.67 | HRCU-A-CB (Split System: Heat Pump with Remote Outdoor Unit-Air-Source) | N/A
212621727 | Central Heat Pump | COLEMAN | HMH72B341 | ASPEN |  | D(A,C,E)48C24+TDR | TM8V120C20MP12 | 30000 |  |  | 16 | 8.5 | 32400 |  |  | 27800 | 85.8% | 2.7 | Both | 625 | 2.5 | HRCU-A-CB (Split System: Heat Pump with Remote Outdoor Unit-Air-Source) | N/A
212621893 | Central Heat Pump | COLEMAN | HMH72B341 | ASPEN |  | C(A,C,D,E)36B34+TDR | TP9C120D20MP13 | 31600 |  |  | 17 | 8.1 | 32400 |  |  | 28200 | 87.04% | 2.51 | Both | 657.5 | 2.63 | HRCU-A-CB (Split System: Heat Pump with Remote Outdoor Unit-Air-Source) | N/A
212622089 | Central Heat Pump | COLEMAN | HMH72B341 | ASPEN |  | D(A,C,E)48C34+TDR | TM8Y060A12MP11 | 33200 |  |  | 18 | 8.1 | 33400 |  |  | 27400 | 82.04% | 2.42 | Both | 692.5 | 2.77 | HRCU-A-CB (Split System: Heat Pump with Remote Outdoor Unit-Air-Source) | N/A
212621898 | Central Heat Pump | COLEMAN | HMH72B341 | ASPEN |  | C(A,C,D,E)42D24+TDR | TP9C120D20MP13 | 30200 |  |  | 16.5 | 8.1 | 32400 |  |  | 28200 | 87.04% | 2.51 | Both | 630 | 2.52 | HRCU-A-CB (Split System: Heat Pump with Remote Outdoor Unit-Air-Source) | N/A
212624486 | Central Heat Pump | COLEMAN | HMH72B341 | ASPEN |  | D(A,C,E)36C34+TDR | CPLC080C16MP13 | 32400 |  |  | 17.5 | 8.1 | 33800 |  |  | 27400 | 81.07% | 2.47 | Both | 675 | 2.7 | HRCU-A-CB (Split System: Heat Pump with Remote Outdoor Unit-Air-Source) | N/A
212624529 | Central Heat Pump | COLEMAN | HMH72B341 | ASPEN |  | D(A,C,E)36D24+TDR | CPLC100C16MP13 | 30200 |  |  | 17 | 8.1 | 33800 |  |  | 27400 | 81.07% | 2.47 | Both | 630 | 2.52 | HRCU-A-CB (Split System: Heat Pump with Remote Outdoor Unit-Air-Source) | N/A
212621723 | Central Heat Pump | COLEMAN | HMH72B341 | ASPEN |  | D(A,C,E)42C34+TDR | TM8V120C20MP12 | 32200 |  |  | 16.5 | 8.5 | 32400 |  |  | 27800 | 85.8% | 2.7 | Both | 670 | 2.68 | HRCU-A-CB (Split System: Heat Pump with Remote Outdoor Unit-Air-Source) | N/A
213613863 | Central Heat Pump | CARRIER | 38MURAQ30AB3 | ADP |  | CDP30A15P+TD |  | 28600 |  |  | 15.2 | 9.05 | 31000 |  |  | 26600 | 85.81% | 1.76 | Both | 595 | 2.38 | HRCU-A-C (Split System: Heat Pump with Remote Outdoor Unit with No Indoor Fan --Air Source) | N/A
214397443 | Central Heat Pump | JOHNSON CONTROLS | HH860E2S11 |  |  | CTM60C5CGS1 | TMLE080C16MP11 | 44500 |  |  | 18 | 8.5 | 45500 |  |  | 34200 | 75.16% | 2 | Both | 927.5 | 3.71 | HRCU-A-CB (Split System: Heat Pump with Remote Outdoor Unit-Air-Source) | Yes
214271621 | Central Heat Pump | CARRIER | 25VNA424A*031* | ADP |  | PL36H***P449 | 58TN*B070C14**12 | 23400 |  |  | 20 | 10.5 | 25000 |  |  | 19500 | 78% | 2.42 | Both | 487.5 | 1.95 | HRCU-A-CB (Split System: Heat Pump with Remote Outdoor Unit-Air-Source) | N/A
212621728 | Central Heat Pump | COLEMAN | HMH72B341 | ASPEN |  | D(A,C,E)48C34+TDR | TM8V120C20MP12 | 32600 |  |  | 16.5 | 8.5 | 32400 |  |  | 27800 | 85.8% | 2.7 | Both | 680 | 2.72 | HRCU-A-CB (Split System: Heat Pump with Remote Outdoor Unit-Air-Source) | N/A
212621730 | Central Heat Pump | COLEMAN | HMH72B341 | ASPEN |  | D(A,C,E)48D34+TDR | TM8V120C20MP12 | 32800 |  |  | 16.5 | 8.5 | 32400 |  |  | 27800 | 85.8% | 2.7 | Both | 682.5 | 2.73 | HRCU-A-CB (Split System: Heat Pump with Remote Outdoor Unit-Air-Source) | N/A
212621737 | Central Heat Pump | COLEMAN | HMH72B341 | ASPEN |  | C(A,C,D,E)48C24+TDR | TMLV120C20MP12 | 30000 |  |  | 16 | 8.1 | 32400 |  |  | 27800 | 85.8% | 2.44 | Both | 625 | 2.5 | HRCU-A-CB (Split System: Heat Pump with Remote Outdoor Unit-Air-Source) | N/A
211389079 | Central Heat Pump | JOHNSON CONTROLS | HMH72B341 |  |  | XAFB36DXXN1+TXV | TM9E060B12MP12 | 34000 |  |  | 17.5 | 8.1 | 34000 |  |  | 24200 | 71.18% | 2.04 | Both | 707.5 | 2.83 | HRCU-A-CB (Split System: Heat Pump with Remote Outdoor Unit-Air-Source) | N/A
212622062 | Central Heat Pump | COLEMAN | HMH72B341 | ASPEN |  | C(A,C,D,E)48A24+TDR | TM9E100C16MP12 | 30000 |  |  | 17.4 | 8.3 | 33400 |  |  | 27400 | 82.04% | 2.6 | Both | 625 | 2.5 | HRCU-A-CB (Split System: Heat Pump with Remote Outdoor Unit-Air-Source) | N/A
212622075 | Central Heat Pump | COLEMAN | HMH72B341 | ASPEN |  | D(A,C,E)36A44+TDR | TM8Y060A12MP11 | 32000 |  |  | 18 | 8.1 | 33400 |  |  | 27400 | 82.04% | 2.42 | Both | 667.5 | 2.67 | HRCU-A-CB (Split System: Heat Pump with Remote Outdoor Unit-Air-Source) | N/A
212622077 | Central Heat Pump | COLEMAN | HMH72B341 | ASPEN |  | D(A,C,E)36B44+TDR | TM8Y060A12MP11 | 32800 |  |  | 18 | 8.1 | 33400 |  |  | 27400 | 82.04% | 2.42 | Both | 682.5 | 2.73 | HRCU-A-CB (Split System: Heat Pump with Remote Outdoor Unit-Air-Source) | N/A
212624327 | Central Heat Pump | COLEMAN | HMH72B341 | ASPEN |  | D(A,C,E)48D24+TDR | TM8E120C16MP11 | 32800 |  |  | 18 | 8.4 | 34000 |  |  | 28800 | 84.71% | 2.79 | Both | 682.5 | 2.73 | HRCU-A-CB (Split System: Heat Pump with Remote Outdoor Unit-Air-Source) | N/A
214237704 | Central Heat Pump | FRIEDRICH | WFPU18Z483C | ASPEN |  | D(A,C,E)49C44+TDR |  | 40500 |  |  | 15.55 | 8.55 | 42000 |  |  | 34600 | 82.38% | 1.94 | Both | 845 | 3.38 | HRCU-A-C (Split System: Heat Pump with Remote Outdoor Unit with No Indoor Fan --Air Source) | N/A
213782176 | Central Heat Pump | BRYANT HEATING AND COOLING SYSTEMS | 288BNV037*0**B* |  |  | CSPH*4812AL*+UI | 986TD42080C17*** | 32600 |  |  | 16.5 | 8.1 | 33000 |  |  | 25000 | 75.76% | 1.96 | Both | 680 | 2.72 | HRCU-A-CB (Split System: Heat Pump with Remote Outdoor Unit-Air-Source) | N/A
213782226 | Central Heat Pump | BRYANT HEATING AND COOLING SYSTEMS | 288BNV037*0**B* |  |  | CSPH*6012AL*+UI | 88*TB48070C17*** | 32800 |  |  | 17 | 8.1 | 32400 |  |  | 25000 | 77.16% | 2 | Both | 682.5 | 2.73 | HRCU-A-CB (Split System: Heat Pump with Remote Outdoor Unit-Air-Source) | N/A
213752544 | Central Heat Pump | CARRIER | 38MURAQ24AA3* | ASPEN |  | D(A,C,E)30C44+TDR | 59SP6A080V21**20 | 23800 |  |  | 16 | 8.1 | 25200 |  |  | 22400 | 88.89% | 2.92 | Both | 495 | 1.98 | HRCU-A-CB (Split System: Heat Pump with Remote Outdoor Unit-Air-Source) | N/A
214237701 | Central Heat Pump | FRIEDRICH | WFPU18Z483C | ASPEN |  | D(A,C,E)49D44+TDR |  | 41000 |  |  | 15.55 | 8.55 | 42000 |  |  | 34600 | 82.38% | 1.94 | Both | 855 | 3.42 | HRCU-A-C (Split System: Heat Pump with Remote Outdoor Unit with No Indoor Fan --Air Source) | N/A
213782216 | Central Heat Pump | BRYANT HEATING AND COOLING SYSTEMS | 288BNV037*0**B* |  |  | CSPH*6012AL*+UI | 88*TB36070C14*** | 32800 |  |  | 17 | 8.1 | 32400 |  |  | 25000 | 77.16% | 1.98 | Both | 682.5 | 2.73 | HRCU-A-CB (Split System: Heat Pump with Remote Outdoor Unit-Air-Source) | N/A
211257851 | Central Heat Pump | CARRIER | 38MURAQ18AB3* |  |  | CAP**2517AL* | 58TP*A090V17**16 | 18100 |  |  | 16.5 | 8.5 | 18000 |  |  | 17500 | 97.22% | 2.12 | Both | 377.5 | 1.51 | HRCU-A-CB (Split System: Heat Pump with Remote Outdoor Unit-Air-Source) | N/A
211257833 | Central Heat Pump | CARRIER | 38MURAQ18AB3* |  |  | CAP**2517AL* | 59SP6A060V17**14 | 18200 |  |  | 16 | 8.5 | 18100 |  |  | 17600 | 97.24% | 2.12 | Both | 380 | 1.52 | HRCU-A-CB (Split System: Heat Pump with Remote Outdoor Unit-Air-Source) | N/A
211257849 | Central Heat Pump | CARRIER | 38MURAQ18AB3* |  |  | CAP**2517AL* | 58TP*A070V14**12 | 18300 |  |  | 16.5 | 8.5 | 18000 |  |  | 17500 | 97.22% | 2.12 | Both | 382.5 | 1.53 | HRCU-A-CB (Split System: Heat Pump with Remote Outdoor Unit-Air-Source) | N/A
211257858 | Central Heat Pump | CARRIER | 38MURAQ18AB3* |  |  | CAP**2517AL* | 59SC5B060E14**12 | 18400 |  |  | 16.5 | 8.5 | 18200 |  |  | 17500 | 96.15% | 2.12 | Both | 382.5 | 1.53 | HRCU-A-CB (Split System: Heat Pump with Remote Outdoor Unit-Air-Source) | N/A
211257867 | Central Heat Pump | CARRIER | 38MURAQ18AB3* |  |  | CAP**2517AL* | 58S(B,C)*A070E17**12 | 18600 |  |  | 16.5 | 8.5 | 18400 |  |  | 17400 | 94.57% | 2.12 | Both | 387.5 | 1.55 | HRCU-A-CB (Split System: Heat Pump with Remote Outdoor Unit-Air-Source) | N/A
213623813 | Central Heat Pump | RUNTRU | E4HL5024A1000A | ADP |  | FG47936 | A952V060BU4SAD | 24000 |  |  | 15.2 | 8.5 | 22400 |  |  | 20600 | 91.96% | 1.85 | Both | 500 | 2 | HRCU-A-CB (Split System: Heat Pump with Remote Outdoor Unit-Air-Source) | N/A
213623796 | Central Heat Pump | RUNTRU | E4HL5024A1000A | ADP |  | FG47936 | A952V040BU3SAD | 24000 |  |  | 15.2 | 8.5 | 22400 |  |  | 20600 | 91.96% | 1.85 | Both | 500 | 2 | HRCU-A-CB (Split System: Heat Pump with Remote Outdoor Unit-Air-Source) | N/A
213623778 | Central Heat Pump | RUNTRU | E4HL5024A1000A | ADP |  | FG47936 | A951X060BU4SAB | 24000 |  |  | 15.2 | 8.5 | 22400 |  |  | 20600 | 91.96% | 1.85 | Both | 500 | 2 | HRCU-A-CB (Split System: Heat Pump with Remote Outdoor Unit-Air-Source) | N/A
213623751 | Central Heat Pump | RUNTRU | E4HL5024A1000A | ADP |  | PL36H175P159 | A951X040BU3SAB | 24000 |  |  | 15.2 | 8.5 | 22400 |  |  | 20600 | 91.96% | 1.85 | Both | 500 | 2 | HRCU-A-CB (Split System: Heat Pump with Remote Outdoor Unit-Air-Source) | N/A
213886005 | Central Heat Pump | AC PRO.com | AUD60W/A1-D(U) | ADP |  | HE86948+AEFE4B* |  | 47000 |  |  | 15.2 | 8.5 | 46000 |  |  | 33200 | 72.17% | 1.8 | Both | 980 | 3.92 | HRCU-A-CB (Split System: Heat Pump with Remote Outdoor Unit-Air-Source) | N/A
214080672 | Central Heat Pump | ARMSTRONG AIR | 4SHP22LX124P-**A | ADP |  | H,A,DP16936 | A97USMV070B12 | 23800 |  |  | 21 | 8.5 | 22000 |  |  | 15400 | 70% | 1.92 | Both | 495 | 1.98 | HRCU-A-CB (Split System: Heat Pump with Remote Outdoor Unit-Air-Source) | N/A
213613880 | Central Heat Pump | NAPOLEON | WSEHV4860RA1-N | ADP |  | *E49960 |  | 47000 |  |  | 15.2 | 8.35 | 46000 |  |  | 33200 | 72.17% | 1.78 | Both | 980 | 3.92 | HRCU-A-C (Split System: Heat Pump with Remote Outdoor Unit with No Indoor Fan --Air Source) | N/A
213623740 | Central Heat Pump | RUNTRU | E4HL5024A1000A | ADP |  | PL36H210P179 | A801X060BM4SCA | 24000 |  |  | 15.2 | 8.5 | 22400 |  |  | 20600 | 91.96% | 1.85 | Both | 500 | 2 | HRCU-A-CB (Split System: Heat Pump with Remote Outdoor Unit-Air-Source) | N/A
214802922 | Central Heat Pump | RHEEM | RP15AZ48AJ2N | ASPEN |  | D(A,C,E)48B44+TDR | R801V1005A21UHN | 44000 |  |  | 15.4 | 8.1 | 45500 |  |  | 33600 | 73.85% | 3.01 | Both | 917.5 | 3.67 | HRCU-A-CB (Split System: Heat Pump with Remote Outdoor Unit-Air-Source) | N/A
213369611 | Central Heat Pump | NAPOLEON | WSEHV4860RA1-N | ADP |  | *E50960 |  | 47000 |  |  | 15.2 | 8.4 | 46000 |  |  | 33200 | 72.17% | 1.78 | Both | 980 | 3.92 | HRCU-A-C (Split System: Heat Pump with Remote Outdoor Unit with No Indoor Fan --Air Source) | N/A
213623811 | Central Heat Pump | RUNTRU | E4HL5024A1000A | ADP |  | PL36H210P179 | A952V060BU4SAD | 24000 |  |  | 15.2 | 8.5 | 22400 |  |  | 20600 | 91.96% | 1.85 | Both | 500 | 2 | HRCU-A-CB (Split System: Heat Pump with Remote Outdoor Unit-Air-Source) | N/A
213623784 | Central Heat Pump | RUNTRU | E4HL5024A1000A | ADP |  | PL36H210P299 | A952V040BU3SAD | 24000 |  |  | 15.2 | 8.5 | 22400 |  |  | 20600 | 91.96% | 1.85 | Both | 500 | 2 | HRCU-A-CB (Split System: Heat Pump with Remote Outdoor Unit-Air-Source) | N/A
214014372 | Central Heat Pump | AC PRO.com | AUD60W/A1-D(U) | ADP |  | V60H210D199+AEFE5* |  | 54000 |  |  | 15.8 | 9 | 54000 |  |  | 41000 | 75.93% | 1.8 | Both | 1125 | 4.5 | HRCU-A-CB (Split System: Heat Pump with Remote Outdoor Unit-Air-Source) | N/A
213623756 | Central Heat Pump | RUNTRU | E4HL5024A1000A | ADP |  | FG35936 | A951X040BU3SAB | 24000 |  |  | 15.2 | 8.5 | 22400 |  |  | 20600 | 91.96% | 1.85 | Both | 500 | 2 | HRCU-A-CB (Split System: Heat Pump with Remote Outdoor Unit-Air-Source) | N/A
214802938 | Central Heat Pump | RHEEM | RP15AZ48AJ2N | ASPEN |  | D(A,C,E)60C34+TDR | R801V1005A21UHU | 45000 |  |  | 15.6 | 8.1 | 45500 |  |  | 33800 | 74.29% | 3.01 | Both | 937.5 | 3.75 | HRCU-A-CB (Split System: Heat Pump with Remote Outdoor Unit-Air-Source) | N/A
214802920 | Central Heat Pump | RHEEM | RP15AZ48AJ2N | ASPEN |  | D(A,C,E)60C34+TDR | R801V1005A21DZ | 45000 |  |  | 15.6 | 8.1 | 45500 |  |  | 33600 | 73.85% | 2.99 | Both | 937.5 | 3.75 | HRCU-A-CB (Split System: Heat Pump with Remote Outdoor Unit-Air-Source) | N/A
214802935 | Central Heat Pump | RHEEM | RP15AZ48AJ2N | ASPEN |  | D(A,C,E)48D34+TDR | R801V1005A21UHU | 44500 |  |  | 15.5 | 8.2 | 45500 |  |  | 33800 | 74.29% | 3.05 | Both | 927.5 | 3.71 | HRCU-A-CB (Split System: Heat Pump with Remote Outdoor Unit-Air-Source) | N/A
213623738 | Central Heat Pump | RUNTRU | E4HL5024A1000A | ADP |  | FG35936 | A801X060BM4SCA | 24000 |  |  | 15.2 | 8.5 | 22400 |  |  | 20600 | 91.96% | 1.85 | Both | 500 | 2 | HRCU-A-CB (Split System: Heat Pump with Remote Outdoor Unit-Air-Source) | N/A
213886006 | Central Heat Pump | AC PRO.com | AUD60W/A1-D(U) | ADP |  | HE88960+AEFE5* |  | 47000 |  |  | 15.2 | 8.5 | 46000 |  |  | 33200 | 72.17% | 1.8 | Both | 980 | 3.92 | HRCU-A-CB (Split System: Heat Pump with Remote Outdoor Unit-Air-Source) | N/A
214020992 | Central Heat Pump | AC PRO.com | AUD60W/A1-D(U) | ADP |  | V,N60H210P529+AEFE5* |  | 54000 |  |  | 15.8 | 9 | 54000 |  |  | 41000 | 75.93% | 1.8 | Both | 1125 | 4.5 | HRCU-A-CB (Split System: Heat Pump with Remote Outdoor Unit-Air-Source) | N/A
214802918 | Central Heat Pump | RHEEM | RP15AZ48AJ2N | ASPEN |  | D(A,C,E)48D44+TDR | R801V1005A21DZ | 45500 |  |  | 15.5 | 8.4 | 46000 |  |  | 33800 | 73.48% | 3.1 | Both | 947.5 | 3.79 | HRCU-A-CB (Split System: Heat Pump with Remote Outdoor Unit-Air-Source) | N/A
213623767 | Central Heat Pump | RUNTRU | E4HL5024A1000A | ADP |  | FG33936 | A951X060BU4SAB | 24000 |  |  | 15.2 | 8.5 | 22400 |  |  | 20600 | 91.96% | 1.85 | Both | 500 | 2 | HRCU-A-CB (Split System: Heat Pump with Remote Outdoor Unit-Air-Source) | N/A
213623769 | Central Heat Pump | RUNTRU | E4HL5024A1000A | ADP |  | PL36H175P159 | A951X060BU4SAB | 24000 |  |  | 15.2 | 8.5 | 22400 |  |  | 20600 | 91.96% | 1.85 | Both | 500 | 2 | HRCU-A-CB (Split System: Heat Pump with Remote Outdoor Unit-Air-Source) | N/A
214229268 | Central Heat Pump | HEIL | DLCURAH30ABK |  |  | END4X42L17** | *80MSU0601716A* | 29800 |  |  | 15.2 | 8.1 | 34000 |  |  | 27000 | 79.41% | 1.82 | Both | 620 | 2.48 | HRCU-A-CB (Split System: Heat Pump with Remote Outdoor Unit-Air-Source) | N/A
213205459 | Central Heat Pump | TEMPSTAR | DLCURAH30ABK | ASPEN |  | D(A,C,E)36B34+TDR | *96VTN1002122A* | 29600 |  |  | 15.2 | 8.1 | 33800 |  |  | 24000 | 71.01% | 2.63 | Both | 617.5 | 2.47 | HRCU-A-CB (Split System: Heat Pump with Remote Outdoor Unit-Air-Source) | N/A
213623820 | Central Heat Pump | RUNTRU | E4HL5030A1000A | ADP |  | PL36H210P299 | A801X060BM4SCA | 30000 |  |  | 15.2 | 8.1 | 23400 |  |  | 17600 | 75.21% | 1.75 | Both | 625 | 2.5 | HRCU-A-CB (Split System: Heat Pump with Remote Outdoor Unit-Air-Source) | N/A
211257820 | Central Heat Pump | CARRIER | 38MURAQ18AB3* |  |  | CAP**2417AL* | 59SC2D060E17**14 | 17700 |  |  | 16.5 | 8.5 | 18500 |  |  | 19100 | 103.2% | 2.3 | Both | 370 | 1.48 | HRCU-A-CB (Split System: Heat Pump with Remote Outdoor Unit-Air-Source) | N/A
211257823 | Central Heat Pump | CARRIER | 38MURAQ18AB3* |  |  | CAP**2417AL* | 59SC2D040E17**12 | 17800 |  |  | 15.5 | 8.5 | 18800 |  |  | 19000 | 101.1% | 2.28 | Both | 370 | 1.48 | HRCU-A-CB (Split System: Heat Pump with Remote Outdoor Unit-Air-Source) | N/A
211257871 | Central Heat Pump | CARRIER | 38MURAQ18AB3* |  |  | CAP**2517AL* | 59SC2D040E14**10 | 18400 |  |  | 15.5 | 8.5 | 18400 |  |  | 17500 | 95.11% | 2.12 | Both | 382.5 | 1.53 | HRCU-A-CB (Split System: Heat Pump with Remote Outdoor Unit-Air-Source) | N/A
211257872 | Central Heat Pump | CARRIER | 38MURAQ18AB3* |  |  | CAP**2517AL* | 59SC2D040E17**12 | 18400 |  |  | 15.5 | 8.5 | 18300 |  |  | 17500 | 95.63% | 2.12 | Both | 382.5 | 1.53 | HRCU-A-CB (Split System: Heat Pump with Remote Outdoor Unit-Air-Source) | N/A
212987536 | Central Heat Pump | COMFORTMAKER | DLCURAH18ABK |  |  | EA*4X30L17A* | *96MSN0801716A* | 17300 |  |  | 16 | 8.1 | 17600 |  |  | 18300 | 104% | 2.2 | Both | 360 | 1.44 | HRCU-A-CB (Split System: Heat Pump with Remote Outdoor Unit-Air-Source) | N/A
212975470 | Central Heat Pump | HEIL | DLCURAH18ABK |  |  | EN(A,D)4X24L17** | *96VTN0601412B* | 17500 |  |  | 16 | 8.5 | 18500 |  |  | 19200 | 103.8% | 2.3 | Both | 365 | 1.46 | HRCU-A-CB (Split System: Heat Pump with Remote Outdoor Unit-Air-Source) | N/A
212979747 | Central Heat Pump | TEMPSTAR | DLCURAH30ABK |  |  | EA*4X43L21A* | *80MS(N,L)0901714A* | 30400 |  |  | 15.2 | 8.1 | 33000 |  |  | 26400 | 80% | 1.84 | Both | 632.5 | 2.53 | HRCU-A-CB (Split System: Heat Pump with Remote Outdoor Unit-Air-Source) | N/A
213623826 | Central Heat Pump | RUNTRU | E4HL5030A1000A | ADP |  | PL36H175P789 | A801X060BM4SCA | 30000 |  |  | 15.2 | 8.1 | 23400 |  |  | 17600 | 75.21% | 1.75 | Both | 625 | 2.5 | HRCU-A-CB (Split System: Heat Pump with Remote Outdoor Unit-Air-Source) | N/A
213623828 | Central Heat Pump | RUNTRU | E4HL5030A1000A | ADP |  | PL36H210P179 | A801X060BM4SCA | 30000 |  |  | 15.2 | 8.1 | 23400 |  |  | 17600 | 75.21% | 1.75 | Both | 625 | 2.5 | HRCU-A-CB (Split System: Heat Pump with Remote Outdoor Unit-Air-Source) | N/A
212984474 | Central Heat Pump | COMFORTMAKER | DLCURAH30ABK |  |  | EA*4X37L21A* | *92MSN0801716A* | 31000 |  |  | 15.2 | 8.5 | 33400 |  |  | 26200 | 78.44% | 1.86 | Both | 645 | 2.58 | HRCU-A-CB (Split System: Heat Pump with Remote Outdoor Unit-Air-Source) | N/A
214570538 | Central Heat Pump | CARRIER | 25VNA825A*032* |  |  | CAP**4221AL*+UI | 59TN6C080C21**20 | 23800 |  |  | 16.5 | 8.1 | 21400 |  |  | 16600 | 77.57% | 1.96 | Both | 495 | 1.98 | HRCU-A-CB (Split System: Heat Pump with Remote Outdoor Unit-Air-Source) | N/A
215399919 | Central Heat Pump | COLEMAN | HH824E2S11 | ASPEN |  | D(A,C,E)36A4K+TDR |  | 22600 |  |  | 15.2 | 8.5 | 22800 |  |  | 21200 | 92.98% | 2.69 | Both | 470 | 1.88 | HRCU-A-C (Split System: Heat Pump with Remote Outdoor Unit with No Indoor Fan --Air Source) | N/A
214242947 | Central Heat Pump | HEIL | HVH825GKA2* |  |  | END4X42L17**+WALLCON | *96CTN0801714B* | 24000 |  |  | 16.5 | 8.1 | 21400 |  |  | 16700 | 78.04% | 1.98 | Both | 500 | 2 | HRCU-A-CB (Split System: Heat Pump with Remote Outdoor Unit-Air-Source) | N/A
213773355 | Central Heat Pump | CARRIER | 25VNA825A*032* |  |  | CAP**3721AL*+UI | 59TN6C080C17**14 | 24400 |  |  | 16.5 | 8.1 | 21200 |  |  | 16600 | 78.3% | 2.02 | Both | 507.5 | 2.03 | HRCU-A-CB (Split System: Heat Pump with Remote Outdoor Unit-Air-Source) | N/A
214807810 | Central Heat Pump | JOHNSON CONTROLS | HH824E2S11 |  |  | CTU30B5XCS1+JMET08BS2N1+TXV |  | 23000 |  |  | 18 | 9 | 23000 |  |  | 17900 | 77.83% | 2 | Both | 480 | 1.92 | HRCU-A-CB (Split System: Heat Pump with Remote Outdoor Unit-Air-Source) | Both
214570508 | Central Heat Pump | CARRIER | 25VNA825A*032* |  |  | CAP**4221AL*+UI | 59CU5B100C21**22 | 23800 |  |  | 16.5 | 8.1 | 21400 |  |  | 16600 | 77.57% | 1.96 | Both | 495 | 1.98 | HRCU-A-CB (Split System: Heat Pump with Remote Outdoor Unit-Air-Source) | N/A
213780994 | Central Heat Pump | TEMPSTAR | TVH837GKA2* |  |  | EA*4X42L21A*+WALLCON | *80CTL0901716B* | 31800 |  |  | 17.5 | 8.1 | 33000 |  |  | 24400 | 73.94% | 1.9 | Both | 662.5 | 2.65 | HRCU-A-CB (Split System: Heat Pump with Remote Outdoor Unit-Air-Source) | N/A
210597866 | Central Heat Pump | AIRQUEST | HVH825GKA2* |  |  | EA*4X42L21A*+WALLCON | *95CSU1002122A* | 23800 |  |  | 16.5 | 8.1 | 21400 |  |  | 16600 | 77.57% | 1.96 | Both | 495 | 1.98 | HRCU-A-CB (Split System: Heat Pump with Remote Outdoor Unit-Air-Source) | N/A
207436386 | Central Heat Pump | LENNOX | SL25XPV-036-230A** |  |  | CHX35-42B-**-*+TDR | SL280UH090XV48B* | 34800 |  |  | 21.4 | 8.8 | 34200 |  |  | 26200 | 76.61% | 1.84 | Both | 725 | 2.9 | HRCU-A-CB (Split System: Heat Pump with Remote Outdoor Unit-Air-Source) | Yes
214570528 | Central Heat Pump | CARRIER | 25VNA825A*032* |  |  | CAP**4221AL*+UI | 59MN7C080C21**20 | 23800 |  |  | 16.5 | 8.1 | 21400 |  |  | 16600 | 77.57% | 1.96 | Both | 495 | 1.98 | HRCU-A-CB (Split System: Heat Pump with Remote Outdoor Unit-Air-Source) | N/A
214241805 | Central Heat Pump | CARRIER | 25VNA825A*032* |  |  | CNPV*3617AL*+UI | 59CU5B060C17**16 | 23400 |  |  | 16.5 | 8.1 | 21600 |  |  | 16700 | 77.31% | 1.92 | Both | 487.5 | 1.95 | HRCU-A-CB (Split System: Heat Pump with Remote Outdoor Unit-Air-Source) | N/A
213771547 | Central Heat Pump | HEIL | HVH825GKA2* |  |  | EA*4X43L21A*+WALLCON | *96CTN1002122B* | 24400 |  |  | 16.5 | 8.5 | 21200 |  |  | 16600 | 78.3% | 2.04 | Both | 507.5 | 2.03 | HRCU-A-CB (Split System: Heat Pump with Remote Outdoor Unit-Air-Source) | N/A
207436385 | Central Heat Pump | LENNOX | SL25XPV-036-230A** |  |  | CHX35-42B-**-*+TDR | SL280UH090V48B* | 34800 |  |  | 21.4 | 8.8 | 34200 |  |  | 26200 | 76.61% | 1.84 | Both | 725 | 2.9 | HRCU-A-CB (Split System: Heat Pump with Remote Outdoor Unit-Air-Source) | Yes
213782246 | Central Heat Pump | BRYANT HEATING AND COOLING SYSTEMS | 288BNV037*0**B* |  |  | CSPH*6012AL*+UI | 88*TB60090C21*** | 33000 |  |  | 17 | 8.1 | 32200 |  |  | 24800 | 77.02% | 2.02 | Both | 687.5 | 2.75 | HRCU-A-CB (Split System: Heat Pump with Remote Outdoor Unit-Air-Source) | N/A
213782256 | Central Heat Pump | BRYANT HEATING AND COOLING SYSTEMS | 288BNV037*0**B* |  |  | CSPH*6012AL*+UI | 88*TB60110C21*** | 33000 |  |  | 17 | 8.1 | 32200 |  |  | 24800 | 77.02% | 2.02 | Both | 687.5 | 2.75 | HRCU-A-CB (Split System: Heat Pump with Remote Outdoor Unit-Air-Source) | N/A
213782236 | Central Heat Pump | BRYANT HEATING AND COOLING SYSTEMS | 288BNV037*0**B* |  |  | CSPH*6012AL*+UI | 88*TB48090C17*** | 33000 |  |  | 17.5 | 8.1 | 32200 |  |  | 25000 | 77.64% | 2 | Both | 687.5 | 2.75 | HRCU-A-CB (Split System: Heat Pump with Remote Outdoor Unit-Air-Source) | N/A
214802766 | Central Heat Pump | RHEEM | RP15AZ30AJ2N | ASPEN |  | D(A,C,E)36A34+TDR | R801V1004A17UHN | 27400 |  |  | 15.4 | 8.1 | 28400 |  |  | 20000 | 70.42% | 2.62 | Both | 570 | 2.28 | HRCU-A-CB (Split System: Heat Pump with Remote Outdoor Unit-Air-Source) | N/A
214574039 | Central Heat Pump | BRYANT HEATING AND COOLING SYSTEMS | 288BNV037*0**B* |  |  | CAP**6024AL*+UI | 935CB60080C21*** | 32800 |  |  | 17.5 | 8.5 | 31600 |  |  | 24800 | 78.48% | 1.98 | Both | 682.5 | 2.73 | HRCU-A-CB (Split System: Heat Pump with Remote Outdoor Unit-Air-Source) | N/A
213782276 | Central Heat Pump | BRYANT HEATING AND COOLING SYSTEMS | 288BNV037*0**B* |  |  | CSPH*6012AL*+UI | 935CB48060C17*** | 32800 |  |  | 17 | 8.1 | 32200 |  |  | 25000 | 77.64% | 1.98 | Both | 682.5 | 2.73 | HRCU-A-CB (Split System: Heat Pump with Remote Outdoor Unit-Air-Source) | N/A
214802758 | Central Heat Pump | RHEEM | RP15AZ30AJ2N | ASPEN |  | D(A,C,E)36A34+TDR | R801V0754A17UH | 27400 |  |  | 15.4 | 8.1 | 28400 |  |  | 20000 | 70.42% | 2.62 | Both | 570 | 2.28 | HRCU-A-CB (Split System: Heat Pump with Remote Outdoor Unit-Air-Source) | N/A
213752556 | Central Heat Pump | CARRIER | 38MURAQ24AA3* | ASPEN |  | D(A,C,E)36B34+TDR | 59SP6A100V21**20 | 23800 |  |  | 16 | 8.1 | 25000 |  |  | 22400 | 89.6% | 2.88 | Both | 495 | 1.98 | HRCU-A-CB (Split System: Heat Pump with Remote Outdoor Unit-Air-Source) | N/A
214237694 | Central Heat Pump | FRIEDRICH | WFPU18Z363C | ASPEN |  | D(A,C,E)42A44+TDR |  | 28800 |  |  | 15.5 | 9.4 | 30000 |  |  | 24200 | 80.67% | 2.08 | Both | 600 | 2.4 | HRCU-A-C (Split System: Heat Pump with Remote Outdoor Unit with No Indoor Fan --Air Source) | N/A
213781277 | Central Heat Pump | HEIL | HVH837GKA2* |  |  | EA*4X48L21A*+WALLCON | *80CTL0451712B* | 32000 |  |  | 17 | 8.1 | 32800 |  |  | 25400 | 77.44% | 1.94 | Both | 667.5 | 2.67 | HRCU-A-CB (Split System: Heat Pump with Remote Outdoor Unit-Air-Source) | N/A
213623712 | Central Heat Pump | RUNTRU | E4HL5018A1000A | ADP |  | PL36H210P299 | A952V040BU3SAD | 20000 |  |  | 15.2 | 8.5 | 18400 |  |  | 17600 | 95.65% | 1.85 | Both | 417.5 | 1.67 | HRCU-A-CB (Split System: Heat Pump with Remote Outdoor Unit-Air-Source) | N/A
213623728 | Central Heat Pump | RUNTRU | E4HL5018A1000A | ADP |  | FG82936 | A952V040BU3SAD | 20000 |  |  | 15.2 | 8.5 | 18400 |  |  | 17600 | 95.65% | 1.85 | Both | 417.5 | 1.67 | HRCU-A-CB (Split System: Heat Pump with Remote Outdoor Unit-Air-Source) | N/A
212971694 | Central Heat Pump | HEIL | DLCURAH24ABK |  |  | EA*4X37L21A* | *80VTL0701716B* | 24200 |  |  | 17.5 | 8.5 | 25200 |  |  | 21600 | 85.71% | 1.82 | Both | 505 | 2.02 | HRCU-A-CB (Split System: Heat Pump with Remote Outdoor Unit-Air-Source) | N/A
214237696 | Central Heat Pump | FRIEDRICH | WFPU18Z363C | ASPEN |  | D(A,C,E)37A44+TDR |  | 28800 |  |  | 15.5 | 9.4 | 30000 |  |  | 24200 | 80.67% | 2.08 | Both | 600 | 2.4 | HRCU-A-C (Split System: Heat Pump with Remote Outdoor Unit with No Indoor Fan --Air Source) | N/A
212972429 | Central Heat Pump | HEIL | DLCURAH24ABK |  |  | EN(A,D)4X36L21** | *80VTL1102122B* | 23800 |  |  | 17 | 8.5 | 26400 |  |  | 24000 | 90.91% | 1.98 | Both | 495 | 1.98 | HRCU-A-CB (Split System: Heat Pump with Remote Outdoor Unit-Air-Source) | N/A
213623715 | Central Heat Pump | RUNTRU | E4HL5018A1000A | ADP |  | PL36H175P159 | A952V040BU3SAD | 20000 |  |  | 15.2 | 8.5 | 18400 |  |  | 17600 | 95.65% | 1.85 | Both | 417.5 | 1.67 | HRCU-A-CB (Split System: Heat Pump with Remote Outdoor Unit-Air-Source) | N/A
213779814 | Central Heat Pump | TEMPSTAR | TVH837GKA** |  |  | EA*4X61L24A*+WALLCON | *96CTN1202422B* | 33200 |  |  | 18 | 8.5 | 32000 |  |  | 24800 | 77.5% | 2 | Both | 692.5 | 2.77 | HRCU-A-CB (Split System: Heat Pump with Remote Outdoor Unit-Air-Source) | No
212624388 | Central Heat Pump | COLEMAN | HMH72B341 | ASPEN |  | C(A,C,D,E)36D24+TDR | TM9Y080C16MP11 | 30200 |  |  | 17.9 | 8.5 | 34000 |  |  | 28000 | 82.35% | 2.66 | Both | 630 | 2.52 | HRCU-A-CB (Split System: Heat Pump with Remote Outdoor Unit-Air-Source) | N/A
212624688 | Central Heat Pump | COLEMAN | HMH72B341 | ASPEN |  | C(A,C,D,E)48C24+TDR | TPLC080C16MP13 | 30600 |  |  | 17.2 | 8.1 | 33800 |  |  | 27400 | 81.07% | 2.47 | Both | 637.5 | 2.55 | HRCU-A-CB (Split System: Heat Pump with Remote Outdoor Unit-Air-Source) | N/A
212624695 | Central Heat Pump | COLEMAN | HMH72B341 | ASPEN |  | D(A,C,E)36D34+TDR | TPLC080C16MP13 | 32800 |  |  | 17.5 | 8.1 | 33800 |  |  | 27400 | 81.07% | 2.47 | Both | 682.5 | 2.73 | HRCU-A-CB (Split System: Heat Pump with Remote Outdoor Unit-Air-Source) | N/A
212622079 | Central Heat Pump | COLEMAN | HMH72B341 | ASPEN |  | D(A,C,E)36D24+TDR | TM8Y060A12MP11 | 30400 |  |  | 17.6 | 8.1 | 33400 |  |  | 27400 | 82.04% | 2.42 | Both | 632.5 | 2.53 | HRCU-A-CB (Split System: Heat Pump with Remote Outdoor Unit-Air-Source) | N/A
212622081 | Central Heat Pump | COLEMAN | HMH72B341 | ASPEN |  | D(A,C,E)42A44+TDR | TM8Y060A12MP11 | 32400 |  |  | 18 | 8.1 | 33400 |  |  | 27400 | 82.04% | 2.42 | Both | 675 | 2.7 | HRCU-A-CB (Split System: Heat Pump with Remote Outdoor Unit-Air-Source) | N/A
213296972 | Central Heat Pump | JOHNSON CONTROLS | HMH72B341 |  |  | XAHC36DBCN1 | Z8ES080B12LMPS1 | 33400 |  |  | 17.5 | 8.1 | 32800 |  |  | 23000 | 70.12% | 2.02 | Both | 695 | 2.78 | HRCU-A-CB (Split System: Heat Pump with Remote Outdoor Unit-Air-Source) | N/A
212624287 | Central Heat Pump | COLEMAN | HMH72B341 | ASPEN |  | C(A,C,D,E)48C24+TDR | TM9E080C16MP12 | 32200 |  |  | 18 | 8.1 | 33000 |  |  | 29200 | 88.48% | 2.49 | Both | 670 | 2.68 | HRCU-A-CB (Split System: Heat Pump with Remote Outdoor Unit-Air-Source) | N/A
212621821 | Central Heat Pump | COLEMAN | HMH72B341 | ASPEN |  | D(A,C,E)42B34+TDR | TM9Y120D20MP11 | 32000 |  |  | 16.5 | 8.5 | 32400 |  |  | 28200 | 87.04% | 2.77 | Both | 667.5 | 2.67 | HRCU-A-CB (Split System: Heat Pump with Remote Outdoor Unit-Air-Source) | N/A
212621914 | Central Heat Pump | COLEMAN | HMH72B341 | ASPEN |  | D(A,C,E)48D24+TDR | TP9C120D20MP13 | 30600 |  |  | 16.6 | 8.1 | 32400 |  |  | 28200 | 87.04% | 2.51 | Both | 637.5 | 2.55 | HRCU-A-CB (Split System: Heat Pump with Remote Outdoor Unit-Air-Source) | N/A
212622055 | Central Heat Pump | COLEMAN | HMH72B341 | ASPEN |  | C(A,C,D,E)36A34+TDR | TM9E100C16MP12 | 31400 |  |  | 17.8 | 8.2 | 33400 |  |  | 27000 | 80.84% | 2.58 | Both | 655 | 2.62 | HRCU-A-CB (Split System: Heat Pump with Remote Outdoor Unit-Air-Source) | N/A
212621846 | Central Heat Pump | COLEMAN | HMH72B341 | ASPEN |  | C(A,C,D,E)36C24+TDR | CP9C120D20MP13 | 29400 |  |  | 16.3 | 8.1 | 32400 |  |  | 28200 | 87.04% | 2.51 | Both | 612.5 | 2.45 | HRCU-A-CB (Split System: Heat Pump with Remote Outdoor Unit-Air-Source) | N/A
212622066 | Central Heat Pump | COLEMAN | HMH72B341 | ASPEN |  | C(A,C,D,E)36C24+TDR | TM8Y060A12MP11 | 30000 |  |  | 17.4 | 8.1 | 33400 |  |  | 27400 | 82.04% | 2.42 | Both | 625 | 2.5 | HRCU-A-CB (Split System: Heat Pump with Remote Outdoor Unit-Air-Source) | N/A
211388652 | Central Heat Pump | JOHNSON CONTROLS | HMH72B341 |  |  | XAFC30CXXN1+TXV | TM9E100C16MP12 | 33000 |  |  | 17.5 | 8.5 | 33000 |  |  | 23200 | 70.3% | 2.04 | Both | 687.5 | 2.75 | HRCU-A-CB (Split System: Heat Pump with Remote Outdoor Unit-Air-Source) | N/A
213296907 | Central Heat Pump | JOHNSON CONTROLS | HMH72B341 |  |  | XAFC36DBCN1 | Z8ES100C16SMPS1 | 34000 |  |  | 18 | 8.5 | 33400 |  |  | 24400 | 73.05% | 2.12 | Both | 707.5 | 2.83 | HRCU-A-CB (Split System: Heat Pump with Remote Outdoor Unit-Air-Source) | N/A
213296862 | Central Heat Pump | JOHNSON CONTROLS | HMH72B341 |  |  | XAFC36DXXN1+TXV | Z8ES120C20LMPS1 | 34000 |  |  | 17.5 | 8.5 | 34000 |  |  | 24600 | 72.35% | 2.12 | Both | 707.5 | 2.83 | HRCU-A-CB (Split System: Heat Pump with Remote Outdoor Unit-Air-Source) | N/A
212621842 | Central Heat Pump | COLEMAN | HMH72B341 | ASPEN |  | D(A,C,E)36D24+TDR | TP9C120D20MP13 | 29800 |  |  | 16.4 | 8.1 | 32400 |  |  | 27800 | 85.8% | 2.52 | Both | 620 | 2.48 | HRCU-A-CB (Split System: Heat Pump with Remote Outdoor Unit-Air-Source) | N/A
214397483 | Central Heat Pump | JOHNSON CONTROLS | HH860E2S11 |  |  | CTM60C5CGS1 | TP9C100C20MP13 | 44000 |  |  | 18 | 8.5 | 44500 |  |  | 33600 | 75.51% | 2 | Both | 917.5 | 3.67 | HRCU-A-CB (Split System: Heat Pump with Remote Outdoor Unit-Air-Source) | Both
213772654 | Central Heat Pump | TEMPSTAR | TVH825GKA3* |  |  | EA*4X24L17A*+WALLCON | *80CTL0901716B* | 23400 |  |  | 16.5 | 8.1 | 21800 |  |  | 16800 | 77.06% | 1.9 | Both | 487.5 | 1.95 | HRCU-A-CB (Split System: Heat Pump with Remote Outdoor Unit-Air-Source) | N/A
214626825 | Central Heat Pump | CARRIER | 25VNA424A*031* | ADP |  | PL36H210P299 | 58CU*A060C17**16 | 24200 |  |  | 20 | 10.5 | 24800 |  |  | 19300 | 77.82% | 2.56 | Both | 505 | 2.02 | HRCU-A-CB (Split System: Heat Pump with Remote Outdoor Unit-Air-Source) | N/A
214271603 | Central Heat Pump | CARRIER | 25VNA424A*031* | ADP |  | V,C36H175P459 | 58TN*B045C17**12 | 23800 |  |  | 20 | 10.5 | 25000 |  |  | 19500 | 78% | 2.52 | Both | 495 | 1.98 | HRCU-A-CB (Split System: Heat Pump with Remote Outdoor Unit-Air-Source) | N/A
214271607 | Central Heat Pump | CARRIER | 25VNA424A*031* | ADP |  | C36A***L129 | 58TN*B070C14**12 | 23200 |  |  | 20 | 10.5 | 25000 |  |  | 19500 | 78% | 2.42 | Both | 482.5 | 1.93 | HRCU-A-CB (Split System: Heat Pump with Remote Outdoor Unit-Air-Source) | N/A
213252435 | Central Heat Pump | RUNTRU | E4HL5030A1000A | ADP |  | TA*36C+TXV+TD |  | 24000 |  |  | 15.2 | 8.1 | 22400 |  |  | 19100 | 85.27% | 1.75 | Both | 500 | 2 | HRCU-A-CB (Split System: Heat Pump with Remote Outdoor Unit-Air-Source) | N/A
212985297 | Central Heat Pump | TEMPSTAR | DLCURAH30ABK |  |  | EA*4X42L24A* | *92MSN1002120A* | 30200 |  |  | 15.2 | 8.1 | 34200 |  |  | 27400 | 80.12% | 1.8 | Both | 630 | 2.52 | HRCU-A-CB (Split System: Heat Pump with Remote Outdoor Unit-Air-Source) | N/A
213753368 | Central Heat Pump | CARRIER | 38MURAQ30AB3* | ASPEN |  | D(A,C,E)30C44+TDR | 59SC2E080M17**16 | 29000 |  |  | 15.5 | 8.1 | 33200 |  |  | 24000 | 72.29% | 2.79 | Both | 605 | 2.42 | HRCU-A-CB (Split System: Heat Pump with Remote Outdoor Unit-Air-Source) | N/A
213623831 | Central Heat Pump | RUNTRU | E4HL5030A1000A | ADP |  | FG80936 | A801X060BM4SCA | 30000 |  |  | 15.2 | 8.1 | 23400 |  |  | 17600 | 75.21% | 1.75 | Both | 625 | 2.5 | HRCU-A-CB (Split System: Heat Pump with Remote Outdoor Unit-Air-Source) | N/A
212501414 | Central Heat Pump | LENNOX | SL25XPV-024-230A** | ADP |  | LP36/37R9 | SL297UH080NV48C* | 22200 |  |  | 21 | 9.3 | 19800 |  |  | 19800 | 100% | 1.9 | Both | 462.5 | 1.85 | HRCU-A-CB (Split System: Heat Pump with Remote Outdoor Unit-Air-Source) | N/A
212501413 | Central Heat Pump | LENNOX | SL25XPV-024-230A** | ADP |  | LP36/37R9 | SL280UH090XV48B* | 22800 |  |  | 22 | 9.6 | 19800 |  |  | 19500 | 98.48% | 1.98 | Both | 475 | 1.9 | HRCU-A-CB (Split System: Heat Pump with Remote Outdoor Unit-Air-Source) | N/A
212621858 | Central Heat Pump | COLEMAN | HMH72B341 | ASPEN |  | D(A,C,E)42A44+TDR | CP9C120D20MP13 | 32000 |  |  | 17 | 8.1 | 32400 |  |  | 28200 | 87.04% | 2.51 | Both | 667.5 | 2.67 | HRCU-A-CB (Split System: Heat Pump with Remote Outdoor Unit-Air-Source) | N/A
213296977 | Central Heat Pump | JOHNSON CONTROLS | HMH72B341 |  |  | XAFB36DXXN1+TXV | Z8ES080B12SMPS1 | 34000 |  |  | 18 | 8.1 | 33400 |  |  | 24000 | 71.86% | 2.08 | Both | 707.5 | 2.83 | HRCU-A-CB (Split System: Heat Pump with Remote Outdoor Unit-Air-Source) | N/A
212622076 | Central Heat Pump | COLEMAN | HMH72B341 | ASPEN |  | D(A,C,E)36B34+TDR | TM8Y060A12MP11 | 32000 |  |  | 18 | 8.1 | 33400 |  |  | 27400 | 82.04% | 2.42 | Both | 667.5 | 2.67 | HRCU-A-CB (Split System: Heat Pump with Remote Outdoor Unit-Air-Source) | N/A
212622094 | Central Heat Pump | COLEMAN | HMH72B341 | ASPEN |  | C(A,C,D,E)42A24+TDR | TL9E100C20UH11 | 31000 |  |  | 17 | 8.1 | 33400 |  |  | 28800 | 86.23% | 2.71 | Both | 645 | 2.58 | HRCU-A-CB (Split System: Heat Pump with Remote Outdoor Unit-Air-Source) | N/A
212624501 | Central Heat Pump | COLEMAN | HMH72B341 | ASPEN |  | D(A,C,E)48D34+TDR | CPLC080C16MP13 | 33400 |  |  | 17.5 | 8.1 | 33800 |  |  | 27400 | 81.07% | 2.47 | Both | 695 | 2.78 | HRCU-A-CB (Split System: Heat Pump with Remote Outdoor Unit-Air-Source) | N/A
212624534 | Central Heat Pump | COLEMAN | HMH72B341 | ASPEN |  | D(A,C,E)42A44+TDR | CPLC100C16MP13 | 32400 |  |  | 17.5 | 8.1 | 33800 |  |  | 27400 | 81.07% | 2.47 | Both | 675 | 2.7 | HRCU-A-CB (Split System: Heat Pump with Remote Outdoor Unit-Air-Source) | N/A
213296882 | Central Heat Pump | JOHNSON CONTROLS | HMH72B341 |  |  | XAFC36DXXN1+TXV | Z8ES120C16LMPS1 | 34000 |  |  | 18 | 8.5 | 33400 |  |  | 24400 | 73.05% | 2.12 | Both | 707.5 | 2.83 | HRCU-A-CB (Split System: Heat Pump with Remote Outdoor Unit-Air-Source) | N/A
213296987 | Central Heat Pump | JOHNSON CONTROLS | HMH72B341 |  |  | XAFB36DBCN1 | Z8ES080B12SMPS1 | 34000 |  |  | 18 | 8.1 | 33400 |  |  | 24000 | 71.86% | 2.08 | Both | 707.5 | 2.83 | HRCU-A-CB (Split System: Heat Pump with Remote Outdoor Unit-Air-Source) | N/A
212622073 | Central Heat Pump | COLEMAN | HMH72B341 | ASPEN |  | C(A,C,D,E)48C24+TDR | TM8Y060A12MP11 | 30800 |  |  | 17.7 | 8.1 | 33400 |  |  | 27400 | 82.04% | 2.42 | Both | 642.5 | 2.57 | HRCU-A-CB (Split System: Heat Pump with Remote Outdoor Unit-Air-Source) | N/A
212624372 | Central Heat Pump | COLEMAN | HMH72B341 | ASPEN |  | D(A,C,E)36A34+TDR | TM8V100C16MP12 | 31600 |  |  | 17.5 | 8.4 | 34000 |  |  | 27400 | 80.59% | 2.68 | Both | 657.5 | 2.63 | HRCU-A-CB (Split System: Heat Pump with Remote Outdoor Unit-Air-Source) | N/A
212624315 | Central Heat Pump | COLEMAN | HMH72B341 | ASPEN |  | C(A,C,D,E)48C24+TDR | TMLE100C16MP11 | 32200 |  |  | 18 | 8.1 | 33000 |  |  | 29000 | 87.88% | 2.49 | Both | 670 | 2.68 | HRCU-A-CB (Split System: Heat Pump with Remote Outdoor Unit-Air-Source) | N/A
212624318 | Central Heat Pump | COLEMAN | HMH72B341 | ASPEN |  | D(A,C,E)42D34+TDR | TMLE100C16MP11 | 33000 |  |  | 18 | 8.1 | 33000 |  |  | 29000 | 87.88% | 2.49 | Both | 687.5 | 2.75 | HRCU-A-CB (Split System: Heat Pump with Remote Outdoor Unit-Air-Source) | N/A
212624700 | Central Heat Pump | COLEMAN | HMH72B341 | ASPEN |  | D(A,C,E)42D24+TDR | TPLC080C16MP13 | 30600 |  |  | 17.2 | 8.1 | 33800 |  |  | 27400 | 81.07% | 2.47 | Both | 637.5 | 2.55 | HRCU-A-CB (Split System: Heat Pump with Remote Outdoor Unit-Air-Source) | N/A
212624817 | Central Heat Pump | COLEMAN | HMH72B341 | ASPEN |  | D(A,C,E)48D34+TDR | TL8E080C16UH11 | 33400 |  |  | 17.5 | 8.5 | 34000 |  |  | 27800 | 81.76% | 2.68 | Both | 695 | 2.78 | HRCU-A-CB (Split System: Heat Pump with Remote Outdoor Unit-Air-Source) | N/A
212624313 | Central Heat Pump | COLEMAN | HMH72B341 | ASPEN |  | C(A,C,D,E)42C24+TDR | TMLE100C16MP11 | 31800 |  |  | 18 | 8.1 | 33000 |  |  | 29000 | 87.88% | 2.49 | Both | 662.5 | 2.65 | HRCU-A-CB (Split System: Heat Pump with Remote Outdoor Unit-Air-Source) | N/A
212986233 | Central Heat Pump | TEMPSTAR | DLCURAH24ABK |  |  | EN(A,D)4X24L17** | *96MSN0401410A* | 23200 |  |  | 16 | 8.5 | 27000 |  |  | 25200 | 93.33% | 2.1 | Both | 482.5 | 1.93 | HRCU-A-CB (Split System: Heat Pump with Remote Outdoor Unit-Air-Source) | N/A
214237695 | Central Heat Pump | FRIEDRICH | WFPU18Z363C | ASPEN |  | D(A,C,E)42D34+TDR |  | 29600 |  |  | 15.5 | 9.4 | 30000 |  |  | 24200 | 80.67% | 2.08 | Both | 617.5 | 2.47 | HRCU-A-C (Split System: Heat Pump with Remote Outdoor Unit with No Indoor Fan --Air Source) | N/A
213779740 | Central Heat Pump | COMFORTMAKER | CVH837GKA** |  |  | EA*4X61L21A*+WALLCON | *96CTN1002122B* | 33200 |  |  | 17.5 | 8.5 | 32000 |  |  | 24800 | 77.5% | 2 | Both | 692.5 | 2.77 | HRCU-A-CB (Split System: Heat Pump with Remote Outdoor Unit-Air-Source) | No
212988656 | Central Heat Pump | HEIL | DLCURAH24ABK |  |  | EA*4X25L17A* | *95MSU0401712A* | 24200 |  |  | 16.5 | 8.5 | 25200 |  |  | 21800 | 86.51% | 1.82 | Both | 505 | 2.02 | HRCU-A-CB (Split System: Heat Pump with Remote Outdoor Unit-Air-Source) | N/A
213623681 | Central Heat Pump | RUNTRU | E4HL5018A1000A | ADP |  | V,T36H175P159 | A801X040BM2SCA | 20000 |  |  | 15.2 | 8.5 | 18400 |  |  | 17600 | 95.65% | 1.85 | Both | 417.5 | 1.67 | HRCU-A-CB (Split System: Heat Pump with Remote Outdoor Unit-Air-Source) | N/A
212985309 | Central Heat Pump | TEMPSTAR | DLCURAH30ABK |  |  | EA*4X43L21A* | *92MSN1002120A* | 30600 |  |  | 16 | 8.5 | 35000 |  |  | 26800 | 76.57% | 1.86 | Both | 637.5 | 2.55 | HRCU-A-CB (Split System: Heat Pump with Remote Outdoor Unit-Air-Source) | N/A
212980518 | Central Heat Pump | TEMPSTAR | DLCURAH30ABK |  |  | EA*4X37L21A* | *80MS(N,L)0902120A* | 30800 |  |  | 15.2 | 8.5 | 33600 |  |  | 27400 | 81.55% | 1.8 | Both | 642.5 | 2.57 | HRCU-A-CB (Split System: Heat Pump with Remote Outdoor Unit-Air-Source) | N/A
212980535 | Central Heat Pump | COMFORTMAKER | DLCURAH30ABK |  |  | EA*4X42L24A* | *80MS(N,L)0902120A* | 29600 |  |  | 15.2 | 8.1 | 33800 |  |  | 27600 | 81.66% | 1.78 | Both | 617.5 | 2.47 | HRCU-A-CB (Split System: Heat Pump with Remote Outdoor Unit-Air-Source) | N/A
212980551 | Central Heat Pump | TEMPSTAR | DLCURAH30ABK |  |  | EA*4X43L21A* | *80MS(N,L)0902120A* | 30800 |  |  | 15.2 | 8.5 | 33600 |  |  | 28200 | 83.93% | 1.76 | Both | 642.5 | 2.57 | HRCU-A-CB (Split System: Heat Pump with Remote Outdoor Unit-Air-Source) | N/A
212988339 | Central Heat Pump | TEMPSTAR | DLCURAH30ABK |  |  | EA*4X42L24A* | *96MSN1202422A* | 30000 |  |  | 15.2 | 8.1 | 34200 |  |  | 27600 | 80.7% | 1.8 | Both | 625 | 2.5 | HRCU-A-CB (Split System: Heat Pump with Remote Outdoor Unit-Air-Source) | N/A
212985293 | Central Heat Pump | DAY & NIGHT | DLCURAH30ABK |  |  | EA*4X42L24A* | *92MSN1002120A* | 30200 |  |  | 15.2 | 8.1 | 34200 |  |  | 27400 | 80.12% | 1.8 | Both | 630 | 2.52 | HRCU-A-CB (Split System: Heat Pump with Remote Outdoor Unit-Air-Source) | N/A
214802892 | Central Heat Pump | RHEEM | RP15AZ48AJ2N | ASPEN |  | D(A,C,E)48B44+TDR | R801V0755A21DZ | 44000 |  |  | 15.4 | 8.1 | 45500 |  |  | 33800 | 74.29% | 3.02 | Both | 917.5 | 3.67 | HRCU-A-CB (Split System: Heat Pump with Remote Outdoor Unit-Air-Source) | N/A
214802897 | Central Heat Pump | RHEEM | RP15AZ48AJ2N | ASPEN |  | D(A,C,E)60D34+TDR | R801V0755A21DZ | 46000 |  |  | 15.5 | 8.4 | 46000 |  |  | 34000 | 73.91% | 3.14 | Both | 957.5 | 3.83 | HRCU-A-CB (Split System: Heat Pump with Remote Outdoor Unit-Air-Source) | N/A
213886003 | Central Heat Pump | AC PRO.com | AUD60W/A1-D(U) | ADP |  | HE50960+AEFE5* |  | 47000 |  |  | 15.2 | 8.4 | 46000 |  |  | 33200 | 72.17% | 1.78 | Both | 980 | 3.92 | HRCU-A-CB (Split System: Heat Pump with Remote Outdoor Unit-Air-Source) | N/A
213146643 | Central Heat Pump | PAYNE HEATING AND COOLING | 38MURAQ36AB3* | ADP |  | PL36H***P449+AEFE3A* |  | 36000 |  |  | 16 | 8.1 | 38000 |  |  | 35000 | 92.11% | 1.82 | Both | 750 | 3 | HRCU-A-CB (Split System: Heat Pump with Remote Outdoor Unit-Air-Source) | N/A
214802924 | Central Heat Pump | RHEEM | RP15AZ48AJ2N | ASPEN |  | D(A,C,E)48D44+TDR | R801V1005A21UHN | 45500 |  |  | 15.5 | 8.4 | 46000 |  |  | 33800 | 73.48% | 3.1 | Both | 947.5 | 3.79 | HRCU-A-CB (Split System: Heat Pump with Remote Outdoor Unit-Air-Source) | N/A
214802931 | Central Heat Pump | RHEEM | RP15AZ48AJ2N | ASPEN |  | D(A,C,E)60B44+TDR | R801V1005A21UHS | 45000 |  |  | 15.6 | 8.2 | 45500 |  |  | 33800 | 74.29% | 3.06 | Both | 937.5 | 3.75 | HRCU-A-CB (Split System: Heat Pump with Remote Outdoor Unit-Air-Source) | N/A
213623800 | Central Heat Pump | RUNTRU | E4HL5024A1000A | ADP |  | FG82936 | A952V040BU3SAD | 24000 |  |  | 15.2 | 8.5 | 22400 |  |  | 20600 | 91.96% | 1.85 | Both | 500 | 2 | HRCU-A-CB (Split System: Heat Pump with Remote Outdoor Unit-Air-Source) | N/A
213623802 | Central Heat Pump | RUNTRU | E4HL5024A1000A | ADP |  | PL36H210P299 | A952V060BU4SAD | 24000 |  |  | 15.2 | 8.5 | 22400 |  |  | 20600 | 91.96% | 1.85 | Both | 500 | 2 | HRCU-A-CB (Split System: Heat Pump with Remote Outdoor Unit-Air-Source) | N/A
213781984 | Central Heat Pump | TEMPSTAR | TVH837GKA2* |  |  | EHD4X42AAL+WALLCON | *97CMN0801714B* | 32400 |  |  | 16.5 | 8.1 | 33000 |  |  | 25000 | 75.76% | 1.94 | Both | 675 | 2.7 | HRCU-A-CB (Split System: Heat Pump with Remote Outdoor Unit-Air-Source) | N/A
213781014 | Central Heat Pump | TEMPSTAR | TVH837GKA2* |  |  | EA*4X42L21A*+WALLCON | *80CTL1102120B* | 31800 |  |  | 17.5 | 8.1 | 32800 |  |  | 24400 | 74.39% | 1.9 | Both | 662.5 | 2.65 | HRCU-A-CB (Split System: Heat Pump with Remote Outdoor Unit-Air-Source) | N/A
213780107 | Central Heat Pump | HEIL | HVH837GKA** |  |  | EHD4X42AAL+WALLCON | *96CTN0801714B* | 32400 |  |  | 16.5 | 8.1 | 33000 |  |  | 25000 | 75.76% | 1.94 | Both | 675 | 2.7 | HRCU-A-CB (Split System: Heat Pump with Remote Outdoor Unit-Air-Source) | N/A
212977831 | Central Heat Pump | COMFORTMAKER | DLCURAH18ABK |  |  | EN(A,D)4X30L17** | *80MS(N,L)0451412A* | 17700 |  |  | 16.5 | 8.1 | 18100 |  |  | 18600 | 102.8% | 2.24 | Both | 370 | 1.48 | HRCU-A-CB (Split System: Heat Pump with Remote Outdoor Unit-Air-Source) | N/A
213623944 | Central Heat Pump | RUNTRU | E4HL5060A1000A | ADP |  | FG49960 | A801X120DM5SCA | 47500 |  |  | 15.2 | 8.1 | 43000 |  |  | 33000 | 76.74% | 1.75 | Both | 990 | 3.96 | HRCU-A-CB (Split System: Heat Pump with Remote Outdoor Unit-Air-Source) | N/A
213623935 | Central Heat Pump | RUNTRU | E4HL5060A1000A | ADP |  | FG49960 | A801X080CM5SCA | 48000 |  |  | 15.2 | 8.1 | 43000 |  |  | 33000 | 76.74% | 1.75 | Both | 1000 | 4 | HRCU-A-CB (Split System: Heat Pump with Remote Outdoor Unit-Air-Source) | N/A
213146611 | Central Heat Pump | PAYNE HEATING AND COOLING | 38MURAQ24AB3* | ADP |  | C36A***L139+AEFE3A* |  | 23800 |  |  | 18 | 8.75 | 25000 |  |  | 22600 | 90.4% | 1.88 | Both | 495 | 1.98 | HRCU-A-CB (Split System: Heat Pump with Remote Outdoor Unit-Air-Source) | N/A
213779027 | Central Heat Pump | HEIL | HVH837GKA** |  |  | EA*4X37L21A*+WALLCON | *96CTN0601714B* | 32600 |  |  | 17 | 8.5 | 33000 |  |  | 25400 | 76.97% | 1.96 | Both | 680 | 2.72 | HRCU-A-CB (Split System: Heat Pump with Remote Outdoor Unit-Air-Source) | N/A
213356044 | Central Heat Pump | PAYNE HEATING AND COOLING | 38MURAQ24AB3* | ADP |  | A36VCA+TXV+CBPE3A* |  | 24000 |  |  | 18 | 8.85 | 25000 |  |  | 22600 | 90.4% | 1.9 | Both | 500 | 2 | HRCU-A-CB (Split System: Heat Pump with Remote Outdoor Unit-Air-Source) | N/A
212983310 | Central Heat Pump | COMFORTMAKER | DLCURAH18ABK |  |  | EN(A,D)4X30L17** | *92MSN0401712A* | 17400 |  |  | 15.5 | 8.1 | 18100 |  |  | 18700 | 103.3% | 2.24 | Both | 362.5 | 1.45 | HRCU-A-CB (Split System: Heat Pump with Remote Outdoor Unit-Air-Source) | N/A
212970889 | Central Heat Pump | HEIL | DLCURAH18ABK |  |  | EA*4X25L17A* | *80VTL0451412B* | 18300 |  |  | 16.5 | 8.5 | 18100 |  |  | 17600 | 97.24% | 2.14 | Both | 382.5 | 1.53 | HRCU-A-CB (Split System: Heat Pump with Remote Outdoor Unit-Air-Source) | N/A
213206604 | Central Heat Pump | CARRIER | 38MURAQ24AB3* | ASPEN |  | D(A,C,E)36B34+TDR | 59TP6B060V17**14 | 23800 |  |  | 16.5 | 8.1 | 26200 |  |  | 20200 | 77.1% | 2.8 | Both | 495 | 1.98 | HRCU-A-CB (Split System: Heat Pump with Remote Outdoor Unit-Air-Source) | N/A
214421535 | Central Heat Pump | JOHNSON CONTROLS | HH860E2S11 |  |  | CTM60C5CGS1+JMET16CS2N1 |  | 45500 |  |  | 19 | 9 | 45500 |  |  | 34000 | 74.73% | 2 | Both | 947.5 | 3.79 | HRCU-A-CB (Split System: Heat Pump with Remote Outdoor Unit-Air-Source) | Both
214421550 | Central Heat Pump | JOHNSON CONTROLS | HH860E2S11 |  |  | CTM60D5CHS1+JMET18DS2N1 |  | 53000 |  |  | 19 | 8.5 | 53500 |  |  | 38500 | 71.96% | 2 | Both | 1105 | 4.42 | HRCU-A-CB (Split System: Heat Pump with Remote Outdoor Unit-Air-Source) | Both
214271601 | Central Heat Pump | CARRIER | 25VNA424A*031* | ADP |  | C36A***L539 | 58TN*B045C17**12 | 24000 |  |  | 20 | 10.5 | 25000 |  |  | 19500 | 78% | 2.52 | Both | 500 | 2 | HRCU-A-CB (Split System: Heat Pump with Remote Outdoor Unit-Air-Source) | N/A
214397463 | Central Heat Pump | JOHNSON CONTROLS | HH860E2S11 |  |  | CTF60C5CGS1 | TM8Y100C20MP11 | 44500 |  |  | 18 | 8.5 | 45000 |  |  | 33800 | 75.11% | 2 | Both | 927.5 | 3.71 | HRCU-A-CB (Split System: Heat Pump with Remote Outdoor Unit-Air-Source) | Both
213774374 | Central Heat Pump | TEMPSTAR | TVH825GKA3* |  |  | EHD4X36AAL+WALLCON | *96CTN1002122B* | 24000 |  |  | 16 | 8.1 | 21400 |  |  | 16600 | 77.57% | 1.98 | Both | 500 | 2 | HRCU-A-CB (Split System: Heat Pump with Remote Outdoor Unit-Air-Source) | N/A
214271591 | Central Heat Pump | CARRIER | 25VNA424A*031* | ADP |  | V,C36H175P159 | 58TN*B045C17**12 | 23400 |  |  | 20 | 10.5 | 25000 |  |  | 19500 | 78% | 2.42 | Both | 487.5 | 1.95 | HRCU-A-CB (Split System: Heat Pump with Remote Outdoor Unit-Air-Source) | N/A
214627235 | Central Heat Pump | CARRIER | 25VNA448A*031* | ADP |  | V,C60H210P179 | 59CU5A100C21**22 | 45000 |  |  | 21 | 9.5 | 43500 |  |  | 35600 | 81.84% | 2.36 | Both | 937.5 | 3.75 | HRCU-A-CB (Split System: Heat Pump with Remote Outdoor Unit-Air-Source) | N/A
211653535 | Central Heat Pump | LENNOX | SL25XPV-048-230A** | ADP |  | LP42/62W9 | SL297UH080NV48C* | 45500 |  |  | 20 | 9.4 | 42000 |  |  | 36000 | 85.71% | 1.9 | Both | 947.5 | 3.79 | HRCU-A-CB (Split System: Heat Pump with Remote Outdoor Unit-Air-Source) | N/A
214569681 | Central Heat Pump | BRYANT HEATING AND COOLING SYSTEMS | 284ANV036*0**B* |  |  | CNPV*4821AL*+UI | 987MC60080C21*** | 33800 |  |  | 19.5 | 9 | 36800 |  |  | 26000 | 70.65% | 2.04 | Both | 705 | 2.82 | HRCU-A-CB (Split System: Heat Pump with Remote Outdoor Unit-Air-Source) | No
214627139 | Central Heat Pump | CARRIER | 25VNA448A*031* | ADP |  | V,C60H210P299 | 58CU*A100C21**20 | 44000 |  |  | 21 | 9.5 | 44000 |  |  | 36000 | 81.82% | 2.36 | Both | 917.5 | 3.67 | HRCU-A-CB (Split System: Heat Pump with Remote Outdoor Unit-Air-Source) | N/A
211467575 | Central Heat Pump | YORK | YZT48B21 | ASPEN |  | D(A,C,E)48D44+TDR | TM9Y100C16MP11 | 44000 |  |  | 16.2 | 8.4 | 47500 |  |  | 34200 | 72% | 3.02 | Both | 917.5 | 3.67 | HRCU-A-CB (Split System: Heat Pump with Remote Outdoor Unit-Air-Source) | N/A
212624377 | Central Heat Pump | COLEMAN | HMH72B341 | ASPEN |  | C(A,C,D,E)42B34+TDR | TL8E080C16UH11 | 32200 |  |  | 17.5 | 8.4 | 34000 |  |  | 27800 | 81.76% | 2.66 | Both | 670 | 2.68 | HRCU-A-CB (Split System: Heat Pump with Remote Outdoor Unit-Air-Source) | N/A
212624386 | Central Heat Pump | COLEMAN | HMH72B341 | ASPEN |  | C(A,C,D,E)36C24+TDR | TM9Y080C16MP11 | 29600 |  |  | 17.8 | 8.5 | 34000 |  |  | 28000 | 82.35% | 2.66 | Both | 617.5 | 2.47 | HRCU-A-CB (Split System: Heat Pump with Remote Outdoor Unit-Air-Source) | N/A
212624613 | Central Heat Pump | COLEMAN | HMH72B341 | ASPEN |  | C(A,C,D,E)48C24+TDR | TM8V100C16MP12 | 30600 |  |  | 17.2 | 8.5 | 34000 |  |  | 27400 | 80.59% | 2.67 | Both | 637.5 | 2.55 | HRCU-A-CB (Split System: Heat Pump with Remote Outdoor Unit-Air-Source) | N/A
213493875 | Central Heat Pump | CHAMPION HEATING AND COOLING | HMH72B341 | ASPEN |  | C(A,C,D,E)48A34+TDR | Z8ES080B12LMPS1 | 33000 |  |  | 18 | 8.1 | 32600 |  |  | 29400 | 90.18% | 2.66 | Both | 687.5 | 2.75 | HRCU-A-CB (Split System: Heat Pump with Remote Outdoor Unit-Air-Source) | N/A
213493941 | Central Heat Pump | CHAMPION HEATING AND COOLING | HMH72B341 | ASPEN |  | C(A,C,D,E)36A34+TDR | Z8ES100C16SMPS1 | 31200 |  |  | 17.8 | 8.3 | 33000 |  |  | 28200 | 85.45% | 2.66 | Both | 650 | 2.6 | HRCU-A-CB (Split System: Heat Pump with Remote Outdoor Unit-Air-Source) | N/A
213495344 | Central Heat Pump | CHAMPION HEATING AND COOLING | HMH72B341 | ASPEN |  | C(A,C,D,E)36A36+TDR | Z8ES100C20SMPS1 | 31200 |  |  | 17.4 | 8.3 | 33000 |  |  | 27600 | 83.64% | 2.68 | Both | 650 | 2.6 | HRCU-A-CB (Split System: Heat Pump with Remote Outdoor Unit-Air-Source) | N/A
214875947 | Central Heat Pump | JOHNSON CONTROLS | HMH72B341 |  |  | XAFC36DBCN1+JMC17C2SN1 |  | 34000 |  |  | 18 | 8.5 | 34000 |  |  | 23800 | 70% | 2 | Both | 707.5 | 2.83 | HRCU-A-CB (Split System: Heat Pump with Remote Outdoor Unit-Air-Source) | N/A
212621905 | Central Heat Pump | COLEMAN | HMH72B341 | ASPEN |  | D(A,C,E)36D34+TDR | TP9C120D20MP13 | 32400 |  |  | 17 | 8.1 | 32400 |  |  | 28200 | 87.04% | 2.51 | Both | 675 | 2.7 | HRCU-A-CB (Split System: Heat Pump with Remote Outdoor Unit-Air-Source) | N/A
211257840 | Central Heat Pump | CARRIER | 38MURAQ18AB3* |  |  | CAP**2517AL* | 59SU5A040E17**12 | 18200 |  |  | 16.5 | 8.5 | 18000 |  |  | 17600 | 97.78% | 2.12 | Both | 380 | 1.52 | HRCU-A-CB (Split System: Heat Pump with Remote Outdoor Unit-Air-Source) | N/A
214584620 | Central Heat Pump | JOHNSON CONTROLS | HH824E2S11 |  |  | CTF36B5ADS1 | Z8ES080B12SMPS1 | 23000 |  |  | 19 | 9.5 | 23000 |  |  | 17900 | 77.83% | 2 | Both | 480 | 1.92 | HRCU-A-CB (Split System: Heat Pump with Remote Outdoor Unit-Air-Source) | Both
207436384 | Central Heat Pump | LENNOX | SL25XPV-036-230A** |  |  | CHX35-42B-**-*+TDR | SL280UH090V36B* | 34800 |  |  | 22 | 8.8 | 34200 |  |  | 26200 | 76.61% | 1.84 | Both | 725 | 2.9 | HRCU-A-CB (Split System: Heat Pump with Remote Outdoor Unit-Air-Source) | Yes
213771537 | Central Heat Pump | HEIL | HVH825GKA2* |  |  | EA*4X43L21A*+WALLCON | *96CTN0801714B* | 24400 |  |  | 16.5 | 8.1 | 21200 |  |  | 16600 | 78.3% | 2.02 | Both | 507.5 | 2.03 | HRCU-A-CB (Split System: Heat Pump with Remote Outdoor Unit-Air-Source) | N/A
207436355 | Central Heat Pump | LENNOX | SL25XPV-036-230A** |  |  | CH35-48B+TDR+TXV | EL296UH045XV36B* | 33600 |  |  | 21.6 | 8.8 | 34800 |  |  | 26200 | 75.29% | 1.82 | Both | 700 | 2.8 | HRCU-A-CB (Split System: Heat Pump with Remote Outdoor Unit-Air-Source) | Yes
213771517 | Central Heat Pump | HEIL | HVH825GKA2* |  |  | EA*4X43L21A*+WALLCON | *97CMN1002122B* | 24400 |  |  | 16.5 | 8.5 | 21200 |  |  | 16600 | 78.3% | 2.04 | Both | 507.5 | 2.03 | HRCU-A-CB (Split System: Heat Pump with Remote Outdoor Unit-Air-Source) | N/A
213771567 | Central Heat Pump | HEIL | HVH825GKA2* |  |  | EA*4X48L21A*+WALLCON | *80CTL0701716B* | 24000 |  |  | 17 | 8.1 | 21000 |  |  | 16500 | 78.57% | 2 | Both | 500 | 2 | HRCU-A-CB (Split System: Heat Pump with Remote Outdoor Unit-Air-Source) | N/A
213886004 | Central Heat Pump | AC PRO.com | AUD60W/A1-D(U) | ADP |  | HE86960+AEFE5* |  | 47000 |  |  | 15.2 | 8.5 | 46000 |  |  | 33200 | 72.17% | 1.8 | Both | 980 | 3.92 | HRCU-A-CB (Split System: Heat Pump with Remote Outdoor Unit-Air-Source) | N/A
214802898 | Central Heat Pump | RHEEM | RP15AZ48AJ2N | ASPEN |  | D(A,C,E)48B44+TDR | R801V0755A21UH | 44000 |  |  | 15.4 | 8.1 | 45500 |  |  | 34000 | 74.73% | 3.03 | Both | 917.5 | 3.67 | HRCU-A-CB (Split System: Heat Pump with Remote Outdoor Unit-Air-Source) | N/A
211708530 | Central Heat Pump | COLEMAN | THF2B48T21 | ASPEN |  | D(A,C,E)48D34+TDR | TPLC100C16MP13 | 45500 |  |  | 16 | 8.2 | 44000 |  |  | 30800 | 70% | 3.14 | Both | 947.5 | 3.79 | HRCU-A-CB (Split System: Heat Pump with Remote Outdoor Unit-Air-Source) | N/A
213623745 | Central Heat Pump | RUNTRU | E4HL5024A1000A | ADP |  | FG81936 | A801X060BM4SCA | 24000 |  |  | 15.2 | 8.5 | 22400 |  |  | 20600 | 91.96% | 1.85 | Both | 500 | 2 | HRCU-A-CB (Split System: Heat Pump with Remote Outdoor Unit-Air-Source) | N/A
214802929 | Central Heat Pump | RHEEM | RP15AZ48AJ2N | ASPEN |  | D(A,C,E)48D34+TDR | R801V1005A21UHS | 44500 |  |  | 15.5 | 8.2 | 45500 |  |  | 33600 | 73.85% | 3.03 | Both | 927.5 | 3.71 | HRCU-A-CB (Split System: Heat Pump with Remote Outdoor Unit-Air-Source) | N/A
213774107 | Central Heat Pump | HEIL | HVH825GKA3* |  |  | EHD4X30AAL+WALLCON | *80CTL1352422B* | 23800 |  |  | 15.5 | 8.1 | 21800 |  |  | 16800 | 77.06% | 1.96 | Both | 495 | 1.98 | HRCU-A-CB (Split System: Heat Pump with Remote Outdoor Unit-Air-Source) | N/A
212983314 | Central Heat Pump | TEMPSTAR | DLCURAH18ABK |  |  | EN(A,D)4X30L17** | *92MSN0401712A* | 17400 |  |  | 15.5 | 8.1 | 18100 |  |  | 18700 | 103.3% | 2.24 | Both | 362.5 | 1.45 | HRCU-A-CB (Split System: Heat Pump with Remote Outdoor Unit-Air-Source) | N/A
213623943 | Central Heat Pump | RUNTRU | E4HL5060A1000A | ADP |  | FG86960 | A801X080CM5SCA | 48000 |  |  | 15.2 | 8.1 | 43000 |  |  | 33000 | 76.74% | 1.75 | Both | 1000 | 4 | HRCU-A-CB (Split System: Heat Pump with Remote Outdoor Unit-Air-Source) | N/A
213356043 | Central Heat Pump | PAYNE HEATING AND COOLING | 38MURAQ24AB3* | ADP |  | A36VCA+TXV+CBPE4B* |  | 24200 |  |  | 18 | 8.85 | 25000 |  |  | 22600 | 90.4% | 1.9 | Both | 505 | 2.02 | HRCU-A-CB (Split System: Heat Pump with Remote Outdoor Unit-Air-Source) | N/A
213206606 | Central Heat Pump | CARRIER | 38MURAQ24AB3* | ASPEN |  | D(A,C,E)36C34+TDR | 59TP6B060V17**14 | 23800 |  |  | 16.5 | 8.1 | 26200 |  |  | 20200 | 77.1% | 2.75 | Both | 495 | 1.98 | HRCU-A-CB (Split System: Heat Pump with Remote Outdoor Unit-Air-Source) | N/A
213206618 | Central Heat Pump | CARRIER | 38MURAQ24AB3* | ASPEN |  | D(A,C,E)36C34+TDR | 59TP6B080V17**16 | 23400 |  |  | 17 | 8.1 | 25600 |  |  | 19900 | 77.73% | 2.66 | Both | 487.5 | 1.95 | HRCU-A-CB (Split System: Heat Pump with Remote Outdoor Unit-Air-Source) | N/A
213774147 | Central Heat Pump | HEIL | HVH825GKA3* |  |  | EHD4X30AAL+WALLCON | *97CMN1002122B* | 23800 |  |  | 15.5 | 8.1 | 21800 |  |  | 16800 | 77.06% | 1.98 | Both | 495 | 1.98 | HRCU-A-CB (Split System: Heat Pump with Remote Outdoor Unit-Air-Source) | N/A
213206359 | Central Heat Pump | CARRIER | 38MURAQ24AB3* | ASPEN |  | D(A,C,E)36B34+TDR | 58TP*A070V17**16 | 23800 |  |  | 17 | 8.1 | 26200 |  |  | 20200 | 77.1% | 2.84 | Both | 495 | 1.98 | HRCU-A-CB (Split System: Heat Pump with Remote Outdoor Unit-Air-Source) | N/A
215031142 | Central Heat Pump | DAIKIN | DZ9VCA3610A* | ASPEN |  | CH48B34+TDR | D*80SC0805CUA* | 31600 |  |  | 19 | 8.1 | 34000 |  |  | 24400 | 71.76% | 1.8 | Both | 657.5 | 2.63 | HRCU-A-CB (Split System: Heat Pump with Remote Outdoor Unit-Air-Source) | N/A
212988728 | Central Heat Pump | HEIL | DLCURAH24ABK |  |  | EN(A,D)4X24L17** | *95MSU0401712A* | 23200 |  |  | 16 | 8.5 | 27000 |  |  | 25200 | 93.33% | 2.1 | Both | 482.5 | 1.93 | HRCU-A-CB (Split System: Heat Pump with Remote Outdoor Unit-Air-Source) | N/A
213779760 | Central Heat Pump | COMFORTMAKER | CVH837GKA** |  |  | EA*4X61L24A*+WALLCON | *80CTL1102120B* | 33200 |  |  | 18 | 8.5 | 32000 |  |  | 24800 | 77.5% | 2 | Both | 692.5 | 2.77 | HRCU-A-CB (Split System: Heat Pump with Remote Outdoor Unit-Air-Source) | N/A
212975358 | Central Heat Pump | COMFORTMAKER | DLCURAH24ABK |  |  | EN(A,D,W)4X36L17** | *96VTN0401712B* | 23200 |  |  | 16 | 8.1 | 26200 |  |  | 24800 | 94.66% | 2.06 | Both | 482.5 | 1.93 | HRCU-A-CB (Split System: Heat Pump with Remote Outdoor Unit-Air-Source) | N/A
212984584 | Central Heat Pump | HEIL | DLCURAH24ABK |  |  | EA*4X25L17A* | *92MSN0801716A* | 24000 |  |  | 17.5 | 8.5 | 25000 |  |  | 21800 | 87.2% | 1.84 | Both | 500 | 2 | HRCU-A-CB (Split System: Heat Pump with Remote Outdoor Unit-Air-Source) | N/A
212984632 | Central Heat Pump | HEIL | DLCURAH24ABK |  |  | EA*4X37L17A* | *92MSN0801716A* | 24400 |  |  | 17.5 | 8.5 | 25400 |  |  | 21800 | 85.83% | 1.82 | Both | 507.5 | 2.03 | HRCU-A-CB (Split System: Heat Pump with Remote Outdoor Unit-Air-Source) | N/A
212622071 | Central Heat Pump | COLEMAN | HMH72B341 | ASPEN |  | C(A,C,D,E)42D24+TDR | TM8Y060A12MP11 | 30800 |  |  | 17.7 | 8.1 | 33400 |  |  | 27400 | 82.04% | 2.42 | Both | 642.5 | 2.57 | HRCU-A-CB (Split System: Heat Pump with Remote Outdoor Unit-Air-Source) | N/A
213296912 | Central Heat Pump | JOHNSON CONTROLS | HMH72B341 |  |  | XAFC36DBCN1 | Z8ES100C16LMPS1 | 34000 |  |  | 18 | 8.5 | 33400 |  |  | 24400 | 73.05% | 2.12 | Both | 707.5 | 2.83 | HRCU-A-CB (Split System: Heat Pump with Remote Outdoor Unit-Air-Source) | N/A
212624690 | Central Heat Pump | COLEMAN | HMH72B341 | ASPEN |  | D(A,C,E)36A44+TDR | TPLC080C16MP13 | 32000 |  |  | 17.5 | 8.1 | 33800 |  |  | 27400 | 81.07% | 2.47 | Both | 667.5 | 2.67 | HRCU-A-CB (Split System: Heat Pump with Remote Outdoor Unit-Air-Source) | N/A
214521907 | Central Heat Pump | COLEMAN | HMH72B341 | ASPEN |  | C(A,C,D,E)48A34+TDR | Z8ES040A12SMPS1 | 33200 |  |  | 18 | 8.1 | 32600 |  |  | 29800 | 91.41% | 2.68 | Both | 692.5 | 2.77 | HRCU-A-CB (Split System: Heat Pump with Remote Outdoor Unit-Air-Source) | N/A
212627584 | Central Heat Pump | COLEMAN | HMH72B341 | ASPEN |  | D(A,C,E)48D36+TDR | TM8E080C16MP11 | 33000 |  |  | 18 | 8.5 | 34000 |  |  | 28400 | 83.53% | 2.77 | Both | 687.5 | 2.75 | HRCU-A-CB (Split System: Heat Pump with Remote Outdoor Unit-Air-Source) | N/A
212624323 | Central Heat Pump | COLEMAN | HMH72B341 | ASPEN |  | D(A,C,E)48D34+TDR | TMLE100C16MP11 | 33000 |  |  | 18 | 8.1 | 33000 |  |  | 29000 | 87.88% | 2.49 | Both | 687.5 | 2.75 | HRCU-A-CB (Split System: Heat Pump with Remote Outdoor Unit-Air-Source) | N/A
210597878 | Central Heat Pump | AIRQUEST | HVH825GKA2* |  |  | EA*4X42L21A*+WALLCON | *96CTN1002122A* | 23800 |  |  | 16.5 | 8.1 | 21400 |  |  | 16600 | 77.57% | 1.96 | Both | 495 | 1.98 | HRCU-A-CB (Split System: Heat Pump with Remote Outdoor Unit-Air-Source) | N/A
212624343 | Central Heat Pump | COLEMAN | HMH72B341 | ASPEN |  | D(A,C,E)48A34+TDR | TM8V080C16MP12 | 32200 |  |  | 17.5 | 8.4 | 34000 |  |  | 27400 | 80.59% | 2.65 | Both | 670 | 2.68 | HRCU-A-CB (Split System: Heat Pump with Remote Outdoor Unit-Air-Source) | N/A
212624610 | Central Heat Pump | COLEMAN | HMH72B341 | ASPEN |  | C(A,C,D,E)42D24+TDR | TM8V100C16MP12 | 30600 |  |  | 17.2 | 8.5 | 34000 |  |  | 27400 | 80.59% | 2.67 | Both | 637.5 | 2.55 | HRCU-A-CB (Split System: Heat Pump with Remote Outdoor Unit-Air-Source) | N/A
212624692 | Central Heat Pump | COLEMAN | HMH72B341 | ASPEN |  | D(A,C,E)36B44+TDR | TPLC080C16MP13 | 33000 |  |  | 17.5 | 8.1 | 33800 |  |  | 27400 | 81.07% | 2.47 | Both | 687.5 | 2.75 | HRCU-A-CB (Split System: Heat Pump with Remote Outdoor Unit-Air-Source) | N/A
213493976 | Central Heat Pump | CHAMPION HEATING AND COOLING | HMH72B341 | ASPEN |  | C(A,C,D,E)48A34+TDR | Z8ES120C16SMPS1 | 33600 |  |  | 18 | 8.1 | 32600 |  |  | 30200 | 92.64% | 2.73 | Both | 700 | 2.8 | HRCU-A-CB (Split System: Heat Pump with Remote Outdoor Unit-Air-Source) | N/A
212621717 | Central Heat Pump | COLEMAN | HMH72B341 | ASPEN |  | D(A,C,E)36B34+TDR | TM8V120C20MP12 | 31400 |  |  | 16.5 | 8.5 | 32400 |  |  | 27800 | 85.8% | 2.7 | Both | 655 | 2.62 | HRCU-A-CB (Split System: Heat Pump with Remote Outdoor Unit-Air-Source) | N/A
211257812 | Central Heat Pump | CARRIER | 38MURAQ18AB3* |  |  | CAP**2417AL* | 59SC5B026E14**10 | 18000 |  |  | 15.5 | 8.5 | 19000 |  |  | 18900 | 99.47% | 2.26 | Both | 375 | 1.5 | HRCU-A-CB (Split System: Heat Pump with Remote Outdoor Unit-Air-Source) | N/A
211257862 | Central Heat Pump | CARRIER | 38MURAQ18AB3* |  |  | CAP**2517AL* | 59SC5B026E14**10 | 18600 |  |  | 16 | 8.5 | 18500 |  |  | 17400 | 94.05% | 2.12 | Both | 387.5 | 1.55 | HRCU-A-CB (Split System: Heat Pump with Remote Outdoor Unit-Air-Source) | N/A
211257864 | Central Heat Pump | CARRIER | 38MURAQ18AB3* |  |  | CAP**2517AL* | 59TP6B060V17**14 | 18200 |  |  | 16 | 8.5 | 18100 |  |  | 17500 | 96.69% | 2.12 | Both | 380 | 1.52 | HRCU-A-CB (Split System: Heat Pump with Remote Outdoor Unit-Air-Source) | N/A
213356042 | Central Heat Pump | PAYNE HEATING AND COOLING | 38MURAQ24AB3* | ADP |  | A24VBA+TXV+CBPE3A* |  | 23600 |  |  | 18 | 8.7 | 24800 |  |  | 22600 | 91.13% | 1.86 | Both | 492.5 | 1.97 | HRCU-A-CB (Split System: Heat Pump with Remote Outdoor Unit-Air-Source) | N/A
213146617 | Central Heat Pump | PAYNE HEATING AND COOLING | 38MURAQ24AB3* | ADP |  | PL36H***P449+AEFE3A* |  | 24200 |  |  | 18 | 9 | 25000 |  |  | 22600 | 90.4% | 1.92 | Both | 505 | 2.02 | HRCU-A-CB (Split System: Heat Pump with Remote Outdoor Unit-Air-Source) | N/A
213356041 | Central Heat Pump | PAYNE HEATING AND COOLING | 38MURAQ24AB3* | ADP |  | A24VBA+TXV+CBPE4B* |  | 23800 |  |  | 18 | 8.7 | 24800 |  |  | 22600 | 91.13% | 1.86 | Both | 495 | 1.98 | HRCU-A-CB (Split System: Heat Pump with Remote Outdoor Unit-Air-Source) | N/A
212978779 | Central Heat Pump | COMFORTMAKER | DLCURAH18ABK |  |  | EA*4X30L17A* | *80MS(N,L)0701712A* | 17600 |  |  | 16.5 | 8.5 | 18200 |  |  | 18800 | 103.3% | 2.26 | Both | 367.5 | 1.47 | HRCU-A-CB (Split System: Heat Pump with Remote Outdoor Unit-Air-Source) | N/A
213826603 | Central Heat Pump | TRANE | 4TWV7X36A1 |  |  | 4TXCC007DS3 | S9V2C100U4VSB+LRP | 35200 |  |  | 17.1 | 8.5 | 29000 |  |  | 20400 | 70.34% | 1.8 | Both | 732.5 | 2.93 | HRCU-A-CB (Split System: Heat Pump with Remote Outdoor Unit-Air-Source) | No
213782014 | Central Heat Pump | TEMPSTAR | TVH837GKA2* |  |  | EHD4X42AAL+WALLCON | *96CTN0601714B* | 32200 |  |  | 16.5 | 8.1 | 33200 |  |  | 25200 | 75.9% | 1.94 | Both | 670 | 2.68 | HRCU-A-CB (Split System: Heat Pump with Remote Outdoor Unit-Air-Source) | N/A
214802826 | Central Heat Pump | RHEEM | RP15AZ42AJ2N | ASPEN |  | D(A,C,E)48B44+TDR | R801V1005A21DZ | 38500 |  |  | 15.4 | 8.1 | 40000 |  |  | 28600 | 71.5% | 2.97 | Both | 802.5 | 3.21 | HRCU-A-CB (Split System: Heat Pump with Remote Outdoor Unit-Air-Source) | N/A
214802893 | Central Heat Pump | RHEEM | RP15AZ48AJ2N | ASPEN |  | D(A,C,E)48D34+TDR | R801V0755A21DZ | 44500 |  |  | 15.5 | 8.2 | 45500 |  |  | 33800 | 74.29% | 3.05 | Both | 927.5 | 3.71 | HRCU-A-CB (Split System: Heat Pump with Remote Outdoor Unit-Air-Source) | N/A
214802895 | Central Heat Pump | RHEEM | RP15AZ48AJ2N | ASPEN |  | D(A,C,E)60B44+TDR | R801V0755A21DZ | 45000 |  |  | 15.6 | 8.2 | 46000 |  |  | 34000 | 73.91% | 3.05 | Both | 937.5 | 3.75 | HRCU-A-CB (Split System: Heat Pump with Remote Outdoor Unit-Air-Source) | N/A
213612243 | Central Heat Pump | CHAMPION HEATING AND COOLING | THF2B48T21 | ASPEN |  | L(E,G)M60A4 |  | 45000 |  |  | 15.5 | 8.1 | 45500 |  |  | 37800 | 83.08% | 3.7 | Both | 937.5 | 3.75 | HRCU-A-CB (Split System: Heat Pump with Remote Outdoor Unit-Air-Source) | N/A
214080668 | Central Heat Pump | ARMSTRONG AIR | 4SHP22LX124P-**A | ADP |  | H,A,DP16936 | A97US2V060B12X | 23800 |  |  | 20 | 8.5 | 22000 |  |  | 15400 | 70% | 1.9 | Both | 495 | 1.98 | HRCU-A-CB (Split System: Heat Pump with Remote Outdoor Unit-Air-Source) | N/A
214080677 | Central Heat Pump | ARMSTRONG AIR | 4SHP22LX124P-**A | ADP |  | H,A,DG9J936 | A98USMV070B12 | 23800 |  |  | 21 | 8.5 | 22000 |  |  | 15400 | 70% | 1.92 | Both | 495 | 1.98 | HRCU-A-CB (Split System: Heat Pump with Remote Outdoor Unit-Air-Source) | N/A
213623781 | Central Heat Pump | RUNTRU | E4HL5024A1000A | ADP |  | FG81936 | A951X060BU4SAB | 24000 |  |  | 15.2 | 8.5 | 22400 |  |  | 20600 | 91.96% | 1.85 | Both | 500 | 2 | HRCU-A-CB (Split System: Heat Pump with Remote Outdoor Unit-Air-Source) | N/A
213623782 | Central Heat Pump | RUNTRU | E4HL5024A1000A | ADP |  | FG82936 | A951X060BU4SAB | 24000 |  |  | 15.2 | 8.5 | 22400 |  |  | 20600 | 91.96% | 1.85 | Both | 500 | 2 | HRCU-A-CB (Split System: Heat Pump with Remote Outdoor Unit-Air-Source) | N/A
213623731 | Central Heat Pump | RUNTRU | E4HL5024A1000A | ADP |  | FG33936 | A801X060BM4SCA | 24000 |  |  | 15.2 | 8.5 | 22400 |  |  | 20600 | 91.96% | 1.85 | Both | 500 | 2 | HRCU-A-CB (Split System: Heat Pump with Remote Outdoor Unit-Air-Source) | N/A
213623746 | Central Heat Pump | RUNTRU | E4HL5024A1000A | ADP |  | FG82936 | A801X060BM4SCA | 24000 |  |  | 15.2 | 8.5 | 22400 |  |  | 20600 | 91.96% | 1.85 | Both | 500 | 2 | HRCU-A-CB (Split System: Heat Pump with Remote Outdoor Unit-Air-Source) | N/A
213753859 | Central Heat Pump | CARRIER | 38MURAQ36AB3* | ASPEN |  | D(A,C,E)36B34+TDR | 59TP6C080V17**16 | 33400 |  |  | 15.9 | 8.1 | 37800 |  |  | 31800 | 84.13% | 2.7 | Both | 695 | 2.78 | HRCU-A-CB (Split System: Heat Pump with Remote Outdoor Unit-Air-Source) | N/A
213796206 | Central Heat Pump | ARMSTRONG AIR | 4SHP22LX124P-**A | ADP |  | H,A,DG8J936 | A96US2V070B12 | 23800 |  |  | 21 | 8.5 | 22000 |  |  | 15400 | 70% | 1.92 | Both | 495 | 1.98 | HRCU-A-CB (Split System: Heat Pump with Remote Outdoor Unit-Air-Source) | N/A
211708529 | Central Heat Pump | COLEMAN | THF2B48T21 | ASPEN |  | D(A,C,E)48D36+TDR | TPLC080C16MP13 | 45500 |  |  | 16 | 8.2 | 44000 |  |  | 30800 | 70% | 3.14 | Both | 947.5 | 3.79 | HRCU-A-CB (Split System: Heat Pump with Remote Outdoor Unit-Air-Source) | N/A
213781994 | Central Heat Pump | TEMPSTAR | TVH837GKA2* |  |  | EHD4X42AAL+WALLCON | *97CMN1002122B* | 32600 |  |  | 16.5 | 8.1 | 33000 |  |  | 24800 | 75.15% | 1.96 | Both | 680 | 2.72 | HRCU-A-CB (Split System: Heat Pump with Remote Outdoor Unit-Air-Source) | N/A
214783998 | Central Heat Pump | ECOER | EODA19H-4860AA* | ASPEN |  | AFM594+TDR |  | 47000 |  |  | 17.5 | 8.4 | 53500 |  |  | 38000 | 71.03% | 1.9 | Both | 980 | 3.92 | HRCU-A-CB (Split System: Heat Pump with Remote Outdoor Unit-Air-Source) | N/A
213782034 | Central Heat Pump | TEMPSTAR | TVH837GKA2* |  |  | EHD4X42AAL+WALLCON | *96CTN1002122B* | 32600 |  |  | 16.5 | 8.1 | 33000 |  |  | 24800 | 75.15% | 1.96 | Both | 680 | 2.72 | HRCU-A-CB (Split System: Heat Pump with Remote Outdoor Unit-Air-Source) | N/A
212982389 | Central Heat Pump | COMFORTMAKER | DLCURAH18ABK |  |  | EA*4X24L17A* | *80MSU0401712A* | 17200 |  |  | 16 | 8.5 | 18300 |  |  | 19100 | 104.4% | 2.3 | Both | 357.5 | 1.43 | HRCU-A-CB (Split System: Heat Pump with Remote Outdoor Unit-Air-Source) | N/A
212975415 | Central Heat Pump | HEIL | DLCURAH18ABK |  |  | EA*4X25L17A* | *96VTN0601412B* | 17800 |  |  | 16.5 | 8.1 | 17600 |  |  | 17800 | 101.1% | 2.14 | Both | 370 | 1.48 | HRCU-A-CB (Split System: Heat Pump with Remote Outdoor Unit-Air-Source) | N/A
212983278 | Central Heat Pump | DAY & NIGHT | DLCURAH18ABK |  |  | EA*4X25L17A* | *92MSN0401712A* | 17700 |  |  | 16 | 8.1 | 17700 |  |  | 17800 | 100.6% | 2.14 | Both | 370 | 1.48 | HRCU-A-CB (Split System: Heat Pump with Remote Outdoor Unit-Air-Source) | N/A
213204000 | Central Heat Pump | TEMPSTAR | DLCURAH18ABK | ASPEN |  | D(A,C,E)30B34+TDR | *96VTN0401712A* | 17600 |  |  | 15.5 | 8.5 | 18500 |  |  | 13700 | 74.05% | 2.27 | Both | 367.5 | 1.47 | HRCU-A-CB (Split System: Heat Pump with Remote Outdoor Unit-Air-Source) | N/A
212978768 | Central Heat Pump | COMFORTMAKER | DLCURAH18ABK |  |  | EA*4X25L17A* | *80MS(N,L)0701712A* | 18000 |  |  | 17 | 8.5 | 17800 |  |  | 17700 | 99.44% | 2.14 | Both | 375 | 1.5 | HRCU-A-CB (Split System: Heat Pump with Remote Outdoor Unit-Air-Source) | N/A
212986338 | Central Heat Pump | HEIL | DLCURAH18ABK |  |  | EN(A,D)4X18L14** | *96MSN0401410A* | 17200 |  |  | 15.5 | 8.5 | 18500 |  |  | 19800 | 107% | 2.38 | Both | 357.5 | 1.43 | HRCU-A-CB (Split System: Heat Pump with Remote Outdoor Unit-Air-Source) | N/A
211467473 | Central Heat Pump | YORK | YH2F48TB21 | ASPEN |  | D(A,C,E)48B44+TDR | YPLC080C16MP13 | 42500 |  |  | 15.9 | 8.2 | 44000 |  |  | 30800 | 70% | 3.13 | Both | 885 | 3.54 | HRCU-A-CB (Split System: Heat Pump with Remote Outdoor Unit-Air-Source) | N/A
212986314 | Central Heat Pump | HEIL | DLCURAH18ABK |  |  | EA*4X30L14A* | *96MSN0401410A* | 17600 |  |  | 16 | 8.5 | 18300 |  |  | 18900 | 103.3% | 2.26 | Both | 367.5 | 1.47 | HRCU-A-CB (Split System: Heat Pump with Remote Outdoor Unit-Air-Source) | N/A
212983270 | Central Heat Pump | TEMPSTAR | DLCURAH18ABK |  |  | EA*4X24L17A* | *92MSN0401712A* | 17200 |  |  | 15.5 | 8.5 | 18300 |  |  | 19400 | 106% | 2.32 | Both | 357.5 | 1.43 | HRCU-A-CB (Split System: Heat Pump with Remote Outdoor Unit-Air-Source) | N/A
212975481 | Central Heat Pump | HEIL | DLCURAH18ABK |  |  | EN(A,D)4X30L14** | *96VTN0601412B* | 17400 |  |  | 16 | 8.1 | 18000 |  |  | 18700 | 103.9% | 2.24 | Both | 362.5 | 1.45 | HRCU-A-CB (Split System: Heat Pump with Remote Outdoor Unit-Air-Source) | N/A
211229041 | Central Heat Pump | HEIL | DLCURAH36ABK |  |  | EA*4X48L21A* | *95ESN0802120A* | 36600 |  |  | 15.5 | 8.5 | 38500 |  |  | 34800 | 90.39% | 2.08 | Both | 762.5 | 3.05 | HRCU-A-CB (Split System: Heat Pump with Remote Outdoor Unit-Air-Source) | N/A
213153601 | Central Heat Pump | NAPOLEON | WSEHV2436RA1-N | ADP |  | HG34936+TD |  | 22800 |  |  | 15.2 | 8.5 | 22400 |  |  | 21200 | 94.64% | 1.8 | Both | 475 | 1.9 | HRCU-A-C (Split System: Heat Pump with Remote Outdoor Unit with No Indoor Fan --Air Source) | N/A
214320586 | Central Heat Pump | Frigidaire | GXH24-36MSK4DH | ASPEN |  | D(A,C,E)24D34+TDR |  | 23000 |  |  | 15.2 | 8.5 | 24000 |  |  | 21600 | 90% | 1.8 | Both | 480 | 1.92 | HRCU-A-C (Split System: Heat Pump with Remote Outdoor Unit with No Indoor Fan --Air Source) | N/A
212985519 | Central Heat Pump | COMFORTMAKER | DLCURAH36ABK |  |  | EA*4X48L24A* | *92MSN1002122A* | 36000 |  |  | 16.5 | 8.5 | 37800 |  |  | 34600 | 91.53% | 2.04 | Both | 750 | 3 | HRCU-A-CB (Split System: Heat Pump with Remote Outdoor Unit-Air-Source) | N/A
214796661 | Central Heat Pump | NAPOLEON | WSEHV2436RA1-N | ADP |  | H,DE7J(1,2)36+TXV+TD |  | 22200 |  |  | 15.2 | 8.4 | 22400 |  |  | 21200 | 94.64% | 1.78 | Both | 462.5 | 1.85 | HRCU-A-C (Split System: Heat Pump with Remote Outdoor Unit with No Indoor Fan --Air Source) | N/A
213885999 | Central Heat Pump | AC PRO.com | AUD36W/A1-D(U) | ADP |  | PL36H***P219+AEFE3A* |  | 23000 |  |  | 15.2 | 8.5 | 22400 |  |  | 21200 | 94.64% | 1.8 | Both | 480 | 1.92 | HRCU-A-CB (Split System: Heat Pump with Remote Outdoor Unit-Air-Source) | N/A
213886000 | Central Heat Pump | AC PRO.com | AUD36W/A1-D(U) | ADP |  | PL36H175P139+AEFE4B* |  | 23000 |  |  | 15.2 | 8.5 | 22400 |  |  | 21200 | 94.64% | 1.8 | Both | 480 | 1.92 | HRCU-A-CB (Split System: Heat Pump with Remote Outdoor Unit-Air-Source) | N/A
214241755 | Central Heat Pump | CARRIER | 25VNA825A*032* |  |  | CNPV*3017AL*+UI | 59TN6C080C17**14 | 23400 |  |  | 16.5 | 8.1 | 21600 |  |  | 16700 | 77.31% | 1.92 | Both | 487.5 | 1.95 | HRCU-A-CB (Split System: Heat Pump with Remote Outdoor Unit-Air-Source) | N/A
210597870 | Central Heat Pump | AIRQUEST | HVH825GKA2* |  |  | EA*4X42L21A*+WALLCON | *96CTN0601714A* | 23600 |  |  | 16.5 | 8.1 | 21400 |  |  | 16700 | 78.04% | 1.94 | Both | 492.5 | 1.97 | HRCU-A-CB (Split System: Heat Pump with Remote Outdoor Unit-Air-Source) | N/A
214242957 | Central Heat Pump | HEIL | HVH825GKA2* |  |  | EN(A,D,W)4X42L21**+WALLCON | *80CTL0451712B* | 23600 |  |  | 16 | 8.1 | 21600 |  |  | 16800 | 77.78% | 1.94 | Both | 492.5 | 1.97 | HRCU-A-CB (Split System: Heat Pump with Remote Outdoor Unit-Air-Source) | N/A
215391369 | Central Heat Pump | FRIEDRICH | WFPU17Z243C | ASPEN |  | A(E,F)W244+TDR |  | 20600 |  |  | 16 | 8.1 | 23000 |  |  | 18000 | 78.26% | 2.3 | Both | 430 | 1.72 | HRCU-A-CB (Split System: Heat Pump with Remote Outdoor Unit-Air-Source) | N/A
211257845 | Central Heat Pump | CARRIER | 38MURAQ18AB3* |  |  | CAP**2517AL* | 58SP*A045V17**16 | 18100 |  |  | 16 | 8.5 | 18000 |  |  | 17500 | 97.22% | 2.12 | Both | 377.5 | 1.51 | HRCU-A-CB (Split System: Heat Pump with Remote Outdoor Unit-Air-Source) | N/A
214395391 | Central Heat Pump | JOHNSON CONTROLS | HH824E2S11 |  |  | JHC24B5AC2SS1 |  | 24000 |  |  | 19 | 9.5 | 24000 |  |  | 17000 | 70.83% | 2.1 | Both | 500 | 2 | HRCU-A-CB (Split System: Heat Pump with Remote Outdoor Unit-Air-Source) | N/A
214807820 | Central Heat Pump | JOHNSON CONTROLS | HH824E2S11 |  |  | CTU30B5XCS1+JMC12B2SN1+TXV |  | 23000 |  |  | 18 | 9 | 23000 |  |  | 18300 | 79.57% | 2 | Both | 480 | 1.92 | HRCU-A-CB (Split System: Heat Pump with Remote Outdoor Unit-Air-Source) | Both
212621901 | Central Heat Pump | COLEMAN | HMH72B341 | ASPEN |  | D(A,C,E)36A44+TDR | TP9C120D20MP13 | 31600 |  |  | 17 | 8.1 | 32400 |  |  | 28200 | 87.04% | 2.51 | Both | 657.5 | 2.63 | HRCU-A-CB (Split System: Heat Pump with Remote Outdoor Unit-Air-Source) | N/A
212621816 | Central Heat Pump | COLEMAN | HMH72B341 | ASPEN |  | D(A,C,E)36B44+TDR | TM9Y120D20MP11 | 32600 |  |  | 16.5 | 8.5 | 32400 |  |  | 28200 | 87.04% | 2.77 | Both | 680 | 2.72 | HRCU-A-CB (Split System: Heat Pump with Remote Outdoor Unit-Air-Source) | N/A
212621699 | Central Heat Pump | COLEMAN | HMH72B341 | ASPEN |  | D(A,C,E)42B34+TDR | TM8V100C20MP12 | 31800 |  |  | 16.5 | 8.1 | 32400 |  |  | 27800 | 85.8% | 2.44 | Both | 662.5 | 2.65 | HRCU-A-CB (Split System: Heat Pump with Remote Outdoor Unit-Air-Source) | N/A
212621700 | Central Heat Pump | COLEMAN | HMH72B341 | ASPEN |  | D(A,C,E)42C34+TDR | TM8V100C20MP12 | 32200 |  |  | 16.5 | 8.1 | 32400 |  |  | 27800 | 85.8% | 2.44 | Both | 670 | 2.68 | HRCU-A-CB (Split System: Heat Pump with Remote Outdoor Unit-Air-Source) | N/A
212621702 | Central Heat Pump | COLEMAN | HMH72B341 | ASPEN |  | D(A,C,E)42D34+TDR | TM8V100C20MP12 | 32600 |  |  | 16.5 | 8.1 | 32400 |  |  | 27800 | 85.8% | 2.44 | Both | 680 | 2.72 | HRCU-A-CB (Split System: Heat Pump with Remote Outdoor Unit-Air-Source) | N/A
212621936 | Central Heat Pump | COLEMAN | HMH72B341 | ASPEN |  | C(A,C,D,E)36B24+TDR | TM9V040A10MP12 | 29000 |  |  | 16.3 | 8.1 | 33200 |  |  | 27400 | 82.53% | 2.41 | Both | 605 | 2.42 | HRCU-A-CB (Split System: Heat Pump with Remote Outdoor Unit-Air-Source) | N/A
212624492 | Central Heat Pump | COLEMAN | HMH72B341 | ASPEN |  | D(A,C,E)42C34+TDR | CPLC080C16MP13 | 32800 |  |  | 17.5 | 8.1 | 33800 |  |  | 27400 | 81.07% | 2.47 | Both | 682.5 | 2.73 | HRCU-A-CB (Split System: Heat Pump with Remote Outdoor Unit-Air-Source) | N/A
214397285 | Central Heat Pump | JOHNSON CONTROLS | HH836E2S11 |  |  | CTM36C5CDS1 | TL8E100C20UH11 | 33200 |  |  | 17 | 8.5 | 30600 |  |  | 25000 | 81.7% | 2 | Both | 692.5 | 2.77 | HRCU-A-CB (Split System: Heat Pump with Remote Outdoor Unit-Air-Source) | Both
214336695 | Central Heat Pump | RHEEM | RD17AZ60AJ3N | ASPEN |  | CP61C34+TDR | R962V0705A21M4S | 51500 |  |  | 17.9 | 8.1 | 54000 |  |  | 49500 | 91.67% | 1.75 | Both | 1072.5 | 4.29 | HRCU-A-CB (Split System: Heat Pump with Remote Outdoor Unit-Air-Source) | N/A
214397300 | Central Heat Pump | JOHNSON CONTROLS | HH836E2S11 |  |  | CTF36C5CDS1+JME12C2SN1 |  | 33200 |  |  | 19 | 8.5 | 30200 |  |  | 24600 | 81.46% | 2 | Both | 692.5 | 2.77 | HRCU-A-CB (Split System: Heat Pump with Remote Outdoor Unit-Air-Source) | Both
212628102 | Central Heat Pump | COLEMAN | HMH72B341 | ASPEN |  | D(A,C,E)36B36+TDR | TM9V100C20MP12 | 32000 |  |  | 17.5 | 8.5 | 34000 |  |  | 28400 | 83.53% | 2.7 | Both | 667.5 | 2.67 | HRCU-A-CB (Split System: Heat Pump with Remote Outdoor Unit-Air-Source) | N/A
212627984 | Central Heat Pump | COLEMAN | HMH72B341 | ASPEN |  | D(A,C,E)36B36+TDR | TM9V100C16MP12 | 32000 |  |  | 17.5 | 8.5 | 34000 |  |  | 27400 | 80.59% | 2.67 | Both | 667.5 | 2.67 | HRCU-A-CB (Split System: Heat Pump with Remote Outdoor Unit-Air-Source) | N/A
212624499 | Central Heat Pump | COLEMAN | HMH72B341 | ASPEN |  | D(A,C,E)48C34+TDR | CPLC080C16MP13 | 33200 |  |  | 17.5 | 8.1 | 33800 |  |  | 27400 | 81.07% | 2.47 | Both | 692.5 | 2.77 | HRCU-A-CB (Split System: Heat Pump with Remote Outdoor Unit-Air-Source) | N/A
212624301 | Central Heat Pump | COLEMAN | HMH72B341 | ASPEN |  | C(A,C,D,E)36D24+TDR | TM8E100C16MP11 | 31800 |  |  | 18 | 8.5 | 34000 |  |  | 28400 | 83.53% | 2.76 | Both | 662.5 | 2.65 | HRCU-A-CB (Split System: Heat Pump with Remote Outdoor Unit-Air-Source) | N/A
212624385 | Central Heat Pump | COLEMAN | HMH72B341 | ASPEN |  | C(A,C,D,E)36B34+TDR | TM9Y080C16MP11 | 32000 |  |  | 18.5 | 8.5 | 34000 |  |  | 28000 | 82.35% | 2.66 | Both | 667.5 | 2.67 | HRCU-A-CB (Split System: Heat Pump with Remote Outdoor Unit-Air-Source) | N/A
212624615 | Central Heat Pump | COLEMAN | HMH72B341 | ASPEN |  | C(A,C,D,E)48D24+TDR | TM8V100C16MP12 | 31000 |  |  | 17.3 | 8.5 | 34000 |  |  | 27400 | 80.59% | 2.67 | Both | 645 | 2.58 | HRCU-A-CB (Split System: Heat Pump with Remote Outdoor Unit-Air-Source) | N/A
212624686 | Central Heat Pump | COLEMAN | HMH72B341 | ASPEN |  | C(A,C,D,E)42D24+TDR | TPLC080C16MP13 | 30600 |  |  | 17.2 | 8.1 | 33800 |  |  | 27400 | 81.07% | 2.47 | Both | 637.5 | 2.55 | HRCU-A-CB (Split System: Heat Pump with Remote Outdoor Unit-Air-Source) | N/A
211257866 | Central Heat Pump | CARRIER | 38MURAQ18AB3* |  |  | CAP**2517AL* | 58S(B,C)*A045E17**12 | 19100 |  |  | 16 | 8.5 | 19000 |  |  | 17300 | 91.05% | 2.12 | Both | 397.5 | 1.59 | HRCU-A-CB (Split System: Heat Pump with Remote Outdoor Unit-Air-Source) | N/A
214336686 | Central Heat Pump | RHEEM | RD17AZ60AJ3N | ASPEN |  | CP61C34+TDR | R921V0705A21M4S | 51500 |  |  | 17.9 | 8.1 | 54000 |  |  | 49500 | 91.67% | 1.75 | Both | 1072.5 | 4.29 | HRCU-A-CB (Split System: Heat Pump with Remote Outdoor Unit-Air-Source) | N/A
211257816 | Central Heat Pump | CARRIER | 38MURAQ18AB3* |  |  | CAP**2417AL* | 58S(B,C)*A045E17**12 | 18500 |  |  | 15.5 | 9 | 19400 |  |  | 18600 | 95.88% | 2.24 | Both | 385 | 1.54 | HRCU-A-CB (Split System: Heat Pump with Remote Outdoor Unit-Air-Source) | N/A
214336714 | Central Heat Pump | RHEEM | RD17AZ48AJ3N | ASPEN |  | D(A,C,E)60C44+TDR | R801V0755A21UHN | 45500 |  |  | 15.2 | 8.1 | 45500 |  |  | 33800 | 74.29% | 3.18 | Both | 947.5 | 3.79 | HRCU-A-CB (Split System: Heat Pump with Remote Outdoor Unit-Air-Source) | N/A
213771607 | Central Heat Pump | HEIL | HVH825GKA2* |  |  | EA*4X48L21A*+WALLCON | *95CSU0601716B* | 24000 |  |  | 16.5 | 8.1 | 21000 |  |  | 16500 | 78.57% | 2 | Both | 500 | 2 | HRCU-A-CB (Split System: Heat Pump with Remote Outdoor Unit-Air-Source) | N/A
213772357 | Central Heat Pump | HEIL | HVH825GKA2* |  |  | EHD4X42AAL+WALLCON | *97CMN1002122B* | 24200 |  |  | 16 | 8.1 | 21400 |  |  | 16600 | 77.57% | 2 | Both | 505 | 2.02 | HRCU-A-CB (Split System: Heat Pump with Remote Outdoor Unit-Air-Source) | N/A
213771577 | Central Heat Pump | HEIL | HVH825GKA2* |  |  | EA*4X48L21A*+WALLCON | *80CTL0901716B* | 24200 |  |  | 17 | 8.1 | 20800 |  |  | 16500 | 79.33% | 2.02 | Both | 505 | 2.02 | HRCU-A-CB (Split System: Heat Pump with Remote Outdoor Unit-Air-Source) | N/A
212624704 | Central Heat Pump | COLEMAN | HMH72B341 | ASPEN |  | D(A,C,E)48B34+TDR | TPLC080C16MP13 | 32600 |  |  | 17.5 | 8.1 | 33800 |  |  | 27400 | 81.07% | 2.47 | Both | 680 | 2.72 | HRCU-A-CB (Split System: Heat Pump with Remote Outdoor Unit-Air-Source) | N/A
211756026 | Central Heat Pump | YORK | HMH72B341 | ASPEN |  | D(A,C,E)36B36+TDR | TM9E060A10MP12 | 31800 |  |  | 17.5 | 8.1 | 33800 |  |  | 27400 | 81.07% | 2.48 | Both | 662.5 | 2.65 | HRCU-A-CB (Split System: Heat Pump with Remote Outdoor Unit-Air-Source) | N/A
213297002 | Central Heat Pump | JOHNSON CONTROLS | HMH72B341 |  |  | XAUB36DXXN1+TXV | Z8ES080B12LMPS1 | 34000 |  |  | 18 | 8.1 | 33400 |  |  | 24000 | 71.86% | 2.08 | Both | 707.5 | 2.83 | HRCU-A-CB (Split System: Heat Pump with Remote Outdoor Unit-Air-Source) | N/A
212624291 | Central Heat Pump | COLEMAN | HMH72B341 | ASPEN |  | D(A,C,E)42D34+TDR | TM9E080C16MP12 | 33000 |  |  | 18 | 8.1 | 33000 |  |  | 29200 | 88.48% | 2.49 | Both | 687.5 | 2.75 | HRCU-A-CB (Split System: Heat Pump with Remote Outdoor Unit-Air-Source) | N/A
212624306 | Central Heat Pump | COLEMAN | HMH72B341 | ASPEN |  | C(A,C,D,E)42D24+TDR | TM8E100C16MP11 | 32200 |  |  | 18 | 8.5 | 34000 |  |  | 28400 | 83.53% | 2.76 | Both | 670 | 2.68 | HRCU-A-CB (Split System: Heat Pump with Remote Outdoor Unit-Air-Source) | N/A
212624527 | Central Heat Pump | COLEMAN | HMH72B341 | ASPEN |  | D(A,C,E)36C34+TDR | CPLC100C16MP13 | 32400 |  |  | 17.5 | 8.1 | 33800 |  |  | 27400 | 81.07% | 2.47 | Both | 675 | 2.7 | HRCU-A-CB (Split System: Heat Pump with Remote Outdoor Unit-Air-Source) | N/A
213613881 | Central Heat Pump | NAPOLEON | WSEHV4860RA1-N | ADP |  | *E49960+TD |  | 50500 |  |  | 15.2 | 8.35 | 51000 |  |  | 36800 | 72.16% | 1.78 | Both | 1052.5 | 4.21 | HRCU-A-C (Split System: Heat Pump with Remote Outdoor Unit with No Indoor Fan --Air Source) | N/A
213623786 | Central Heat Pump | RUNTRU | E4HL5024A1000A | ADP |  | FG33936 | A952V040BU3SAD | 24000 |  |  | 15.2 | 8.5 | 22400 |  |  | 20600 | 91.96% | 1.85 | Both | 500 | 2 | HRCU-A-CB (Split System: Heat Pump with Remote Outdoor Unit-Air-Source) | N/A
213623766 | Central Heat Pump | RUNTRU | E4HL5024A1000A | ADP |  | PL36H210P299 | A951X060BU4SAB | 24000 |  |  | 15.2 | 8.5 | 22400 |  |  | 20600 | 91.96% | 1.85 | Both | 500 | 2 | HRCU-A-CB (Split System: Heat Pump with Remote Outdoor Unit-Air-Source) | N/A
213886013 | Central Heat Pump | AC PRO.com | AUD60W/A1-D(U) | ADP |  | HE88948+AEFE4B* |  | 47000 |  |  | 15.2 | 8.5 | 46000 |  |  | 33200 | 72.17% | 1.8 | Both | 980 | 3.92 | HRCU-A-CB (Split System: Heat Pump with Remote Outdoor Unit-Air-Source) | N/A
213886002 | Central Heat Pump | AC PRO.com | AUD60W/A1-D(U) | ADP |  | HE49960+AEFE5* |  | 47000 |  |  | 15.2 | 8.35 | 46000 |  |  | 33200 | 72.17% | 1.78 | Both | 980 | 3.92 | HRCU-A-CB (Split System: Heat Pump with Remote Outdoor Unit-Air-Source) | N/A
214841724 | Central Heat Pump | AC PRO.com | AUD60W/A1-D(U) | ADP |  | F,PE*CC4960 |  | 48000 |  |  | 17 | 9 | 46000 |  |  | 38500 | 83.7% | 1.8 | Both | 1000 | 4 | HRCU-A-CB (Split System: Heat Pump with Remote Outdoor Unit-Air-Source) | N/A
213612908 | Central Heat Pump | CHAMPION HEATING AND COOLING | THF2B48T21 | ASPEN |  | L(E,G)M60A6 |  | 45000 |  |  | 15.5 | 8.1 | 45500 |  |  | 37800 | 83.08% | 3.7 | Both | 937.5 | 3.75 | HRCU-A-CB (Split System: Heat Pump with Remote Outdoor Unit-Air-Source) | N/A
211257818 | Central Heat Pump | CARRIER | 38MURAQ18AB3* |  |  | CAP**2417AL* | 59SC2D060E14**12 | 18100 |  |  | 16 | 9 | 19000 |  |  | 18800 | 98.95% | 2.28 | Both | 377.5 | 1.51 | HRCU-A-CB (Split System: Heat Pump with Remote Outdoor Unit-Air-Source) | N/A
213772317 | Central Heat Pump | HEIL | HVH825GKA2* |  |  | EHD4X42AAL+WALLCON | *80CTL1352422B* | 24200 |  |  | 16 | 8.1 | 21400 |  |  | 16600 | 77.57% | 2 | Both | 505 | 2.02 | HRCU-A-CB (Split System: Heat Pump with Remote Outdoor Unit-Air-Source) | N/A
214336724 | Central Heat Pump | RHEEM | RD17AZ48AJ3N | ASPEN |  | D(A,C,E)60C44+TDR | R951V1005A21UHU | 45500 |  |  | 15.2 | 8.1 | 45500 |  |  | 34200 | 75.16% | 3.04 | Both | 947.5 | 3.79 | HRCU-A-CB (Split System: Heat Pump with Remote Outdoor Unit-Air-Source) | N/A
213773365 | Central Heat Pump | CARRIER | 25VNA825A*032* |  |  | CAP**3721AL*+UI | 59TN6C100C21**22 | 24400 |  |  | 16.5 | 8.5 | 21200 |  |  | 16600 | 78.3% | 2.04 | Both | 507.5 | 2.03 | HRCU-A-CB (Split System: Heat Pump with Remote Outdoor Unit-Air-Source) | N/A
213623945 | Central Heat Pump | RUNTRU | E4HL5060A1000A | ADP |  | FG86960 | A801X120DM5SCA | 47500 |  |  | 15.2 | 8.1 | 43000 |  |  | 33000 | 76.74% | 1.75 | Both | 990 | 3.96 | HRCU-A-CB (Split System: Heat Pump with Remote Outdoor Unit-Air-Source) | N/A
213623940 | Central Heat Pump | RUNTRU | E4HL5060A1000A | ADP |  | V,T60H210P199 | A801X080CM5SCA | 48000 |  |  | 15.2 | 8.1 | 43000 |  |  | 33000 | 76.74% | 1.75 | Both | 1000 | 4 | HRCU-A-CB (Split System: Heat Pump with Remote Outdoor Unit-Air-Source) | N/A
213206362 | Central Heat Pump | CARRIER | 38MURAQ24AB3* | ASPEN |  | D(A,C,E)36C34+TDR | 58TP*A070V17**16 | 23800 |  |  | 17 | 8.1 | 26200 |  |  | 20200 | 77.1% | 2.82 | Both | 495 | 1.98 | HRCU-A-CB (Split System: Heat Pump with Remote Outdoor Unit-Air-Source) | N/A
213779047 | Central Heat Pump | HEIL | HVH837GKA** |  |  | EA*4X37L21A*+WALLCON | *96CTN1002122B* | 33000 |  |  | 17.5 | 8.5 | 32600 |  |  | 25200 | 77.3% | 2 | Both | 687.5 | 2.75 | HRCU-A-CB (Split System: Heat Pump with Remote Outdoor Unit-Air-Source) | No
212348395 | Central Heat Pump | CARRIER | 38MURAQ24AB3* | ASPEN |  | LEW30E4 |  | 23600 |  |  | 16 | 9 | 26200 |  |  | 23400 | 89.31% | 2.93 | Both | 492.5 | 1.97 | HRCU-A-CB (Split System: Heat Pump with Remote Outdoor Unit-Air-Source) | N/A
212975393 | Central Heat Pump | HEIL | DLCURAH18ABK |  |  | EA*4X24L14A* | *96VTN0601412B* | 17200 |  |  | 16 | 8.5 | 18100 |  |  | 19400 | 107.2% | 2.34 | Both | 357.5 | 1.43 | HRCU-A-CB (Split System: Heat Pump with Remote Outdoor Unit-Air-Source) | N/A
212985352 | Central Heat Pump | COMFORTMAKER | DLCURAH24ABK |  |  | EA*4X37L21A* | *92MSN1002120A* | 24200 |  |  | 17.5 | 8.5 | 25200 |  |  | 21600 | 85.71% | 1.82 | Both | 505 | 2.02 | HRCU-A-CB (Split System: Heat Pump with Remote Outdoor Unit-Air-Source) | N/A
213779670 | Central Heat Pump | COMFORTMAKER | CVH837GKA** |  |  | EA*4X61L21A*+WALLCON | *80CTL1102120B* | 33200 |  |  | 18 | 8.5 | 32000 |  |  | 24800 | 77.5% | 2 | Both | 692.5 | 2.77 | HRCU-A-CB (Split System: Heat Pump with Remote Outdoor Unit-Air-Source) | N/A
212979876 | Central Heat Pump | HEIL | DLCURAH24ABK |  |  | EA*4X37L17A* | *80MS(N,L)0901714A* | 24000 |  |  | 17 | 8.1 | 25200 |  |  | 22400 | 88.89% | 1.86 | Both | 500 | 2 | HRCU-A-CB (Split System: Heat Pump with Remote Outdoor Unit-Air-Source) | N/A
213204394 | Central Heat Pump | TEMPSTAR | DLCURAH24ABK | ASPEN |  | D(A,C,E)24B44+TDR | *80ES(N,L)0451712A* | 23800 |  |  | 17 | 8.5 | 26200 |  |  | 24800 | 94.66% | 2.54 | Both | 495 | 1.98 | HRCU-A-CB (Split System: Heat Pump with Remote Outdoor Unit-Air-Source) | N/A
212983513 | Central Heat Pump | HEIL | DLCURAH24ABK |  |  | EA*4X24L14A* | *92MSN0601412A* | 23600 |  |  | 16.5 | 8.5 | 27000 |  |  | 25600 | 94.81% | 2.14 | Both | 492.5 | 1.97 | HRCU-A-CB (Split System: Heat Pump with Remote Outdoor Unit-Air-Source) | N/A
213088240 | Central Heat Pump | ARCOAIRE | DLCURAH24ABK | ADP |  | H,GG32924+AEFE3A* |  | 23600 |  |  | 17 | 9 | 25600 |  |  | 25200 | 98.44% | 2.14 | Both | 492.5 | 1.97 | HRCU-A-CB (Split System: Heat Pump with Remote Outdoor Unit-Air-Source) | N/A
212988704 | Central Heat Pump | HEIL | DLCURAH24ABK |  |  | EA*4X37L17A* | *95MSU0401712A* | 24000 |  |  | 16.5 | 8.5 | 25200 |  |  | 22200 | 88.1% | 1.84 | Both | 500 | 2 | HRCU-A-CB (Split System: Heat Pump with Remote Outdoor Unit-Air-Source) | N/A
212624326 | Central Heat Pump | COLEMAN | HMH72B341 | ASPEN |  | D(A,C,E)36B44+TDR | TM8E120C16MP11 | 33200 |  |  | 18 | 8.4 | 34000 |  |  | 28800 | 84.71% | 2.79 | Both | 692.5 | 2.77 | HRCU-A-CB (Split System: Heat Pump with Remote Outdoor Unit-Air-Source) | N/A
212624341 | Central Heat Pump | COLEMAN | HMH72B341 | ASPEN |  | C(A,C,D,E)48A34+TDR | TM8V080C16MP12 | 32200 |  |  | 17.5 | 8.4 | 34000 |  |  | 27400 | 80.59% | 2.65 | Both | 670 | 2.68 | HRCU-A-CB (Split System: Heat Pump with Remote Outdoor Unit-Air-Source) | N/A
212624609 | Central Heat Pump | COLEMAN | HMH72B341 | ASPEN |  | C(A,C,D,E)42C24+TDR | TM8V100C16MP12 | 30200 |  |  | 17 | 8.5 | 34000 |  |  | 27400 | 80.59% | 2.67 | Both | 630 | 2.52 | HRCU-A-CB (Split System: Heat Pump with Remote Outdoor Unit-Air-Source) | N/A
212624691 | Central Heat Pump | COLEMAN | HMH72B341 | ASPEN |  | D(A,C,E)36B34+TDR | TPLC080C16MP13 | 32000 |  |  | 17.5 | 8.1 | 33800 |  |  | 27400 | 81.07% | 2.47 | Both | 667.5 | 2.67 | HRCU-A-CB (Split System: Heat Pump with Remote Outdoor Unit-Air-Source) | N/A
212624694 | Central Heat Pump | COLEMAN | HMH72B341 | ASPEN |  | D(A,C,E)36D24+TDR | TPLC080C16MP13 | 30200 |  |  | 17 | 8.1 | 33800 |  |  | 27400 | 81.07% | 2.47 | Both | 630 | 2.52 | HRCU-A-CB (Split System: Heat Pump with Remote Outdoor Unit-Air-Source) | N/A
212624159 | Central Heat Pump | COLEMAN | HMH72B341 | ASPEN |  | C(A,C,D,E)48D24+TDR | TP9C080B12MP13 | 32200 |  |  | 17 | 8.1 | 33600 |  |  | 29600 | 88.1% | 2.45 | Both | 670 | 2.68 | HRCU-A-CB (Split System: Heat Pump with Remote Outdoor Unit-Air-Source) | N/A
211755811 | Central Heat Pump | YORK | HMH72B341 | ASPEN |  | C(A,C,D,E)48D24+TDR | TM9E040A10MP12 | 32000 |  |  | 17 | 8.1 | 33400 |  |  | 28400 | 85.03% | 2.51 | Both | 667.5 | 2.67 | HRCU-A-CB (Split System: Heat Pump with Remote Outdoor Unit-Air-Source) | N/A
212624606 | Central Heat Pump | COLEMAN | HMH72B341 | ASPEN |  | C(A,C,D,E)36C24+TDR | TM8V100C16MP12 | 29800 |  |  | 16.9 | 8.5 | 34000 |  |  | 27400 | 80.59% | 2.67 | Both | 620 | 2.48 | HRCU-A-CB (Split System: Heat Pump with Remote Outdoor Unit-Air-Source) | N/A
214802830 | Central Heat Pump | RHEEM | RP15AZ42AJ2N | ASPEN |  | D(A,C,E)60C34+TDR | R801V1005A21DZ | 39500 |  |  | 15.6 | 8.1 | 40000 |  |  | 28600 | 71.5% | 2.95 | Both | 822.5 | 3.29 | HRCU-A-CB (Split System: Heat Pump with Remote Outdoor Unit-Air-Source) | N/A
213781904 | Central Heat Pump | TEMPSTAR | TVH837GKA2* |  |  | EHD4X42AAL+WALLCON | *80CTL0701412B* | 32400 |  |  | 17 | 8.1 | 33200 |  |  | 25000 | 75.3% | 1.94 | Both | 675 | 2.7 | HRCU-A-CB (Split System: Heat Pump with Remote Outdoor Unit-Air-Source) | N/A
214336717 | Central Heat Pump | RHEEM | RD17AZ48AJ3N | ASPEN |  | D(A,C,E)60C44+TDR | R801V1005A21UHS | 45500 |  |  | 16 | 8.1 | 45500 |  |  | 33800 | 74.29% | 3.17 | Both | 947.5 | 3.79 | HRCU-A-CB (Split System: Heat Pump with Remote Outdoor Unit-Air-Source) | N/A
214784535 | Central Heat Pump | BRYANT HEATING AND COOLING SYSTEMS | 38MURAQ24AB3* | ADP |  | SM3925 |  | 22600 |  |  | 16 | 8.55 | 24800 |  |  | 22600 | 91.13% | 1.84 | Both | 470 | 1.88 | HRCU-A-CB (Split System: Heat Pump with Remote Outdoor Unit-Air-Source) | N/A
214570600 | Central Heat Pump | HEIL | HVH825GKA3* |  |  | EA*4X42L24A*+WALLCON | *96CTN0802120B* | 23800 |  |  | 17 | 8.5 | 21400 |  |  | 16600 | 77.57% | 1.96 | Both | 495 | 1.98 | HRCU-A-CB (Split System: Heat Pump with Remote Outdoor Unit-Air-Source) | N/A
213623938 | Central Heat Pump | RUNTRU | E4HL5060A1000A | ADP |  | PL60H210P199 | A801X080CM5SCA | 48000 |  |  | 15.2 | 8.1 | 43000 |  |  | 33000 | 76.74% | 1.75 | Both | 1000 | 4 | HRCU-A-CB (Split System: Heat Pump with Remote Outdoor Unit-Air-Source) | N/A
212987529 | Central Heat Pump | TEMPSTAR | DLCURAH18ABK |  |  | EA*4X25L17A* | *96MSN0801716A* | 18200 |  |  | 16.5 | 8.5 | 18100 |  |  | 17600 | 97.24% | 2.14 | Both | 380 | 1.52 | HRCU-A-CB (Split System: Heat Pump with Remote Outdoor Unit-Air-Source) | N/A
213774197 | Central Heat Pump | HEIL | HVH825GKA3* |  |  | EHD4X30AAL+WALLCON | *96CTN1002122B* | 23800 |  |  | 15.5 | 8.1 | 21800 |  |  | 16800 | 77.06% | 1.98 | Both | 495 | 1.98 | HRCU-A-CB (Split System: Heat Pump with Remote Outdoor Unit-Air-Source) | N/A
211225850 | Central Heat Pump | CARRIER | 38MURAQ36AB3* |  |  | CAP**4224AL* | 59SP6A080V21**20 | 35600 |  |  | 16 | 8.1 | 38500 |  |  | 35000 | 90.91% | 1.9 | Both | 742.5 | 2.97 | HRCU-A-CB (Split System: Heat Pump with Remote Outdoor Unit-Air-Source) | N/A
211225852 | Central Heat Pump | CARRIER | 38MURAQ36AB3* |  |  | CAP**4224AL* | 59SP6A120V24**22 | 35400 |  |  | 16 | 8.1 | 38500 |  |  | 35000 | 90.91% | 1.88 | Both | 737.5 | 2.95 | HRCU-A-CB (Split System: Heat Pump with Remote Outdoor Unit-Air-Source) | N/A
213770171 | Central Heat Pump | ARMSTRONG AIR | 4SHP22LX124P-**A | ADP |  | H,A,DG34936 | A96US2V070B12 | 23800 |  |  | 21 | 8.5 | 22000 |  |  | 15400 | 70% | 1.92 | Both | 495 | 1.98 | HRCU-A-CB (Split System: Heat Pump with Remote Outdoor Unit-Air-Source) | N/A
214080675 | Central Heat Pump | ARMSTRONG AIR | 4SHP22LX124P-**A | ADP |  | H,A,DP15936 | A98USMV070B12 | 23800 |  |  | 21 | 8.5 | 22000 |  |  | 15400 | 70% | 1.92 | Both | 495 | 1.98 | HRCU-A-CB (Split System: Heat Pump with Remote Outdoor Unit-Air-Source) | N/A
214320597 | Central Heat Pump | Frigidaire | GXH48-60MSK4DH | ASPEN |  | C(A,C,D,E)60C44+TDR |  | 50500 |  |  | 15.2 | 8.5 | 53000 |  |  | 37200 | 70.19% | 1.8 | Both | 1052.5 | 4.21 | HRCU-A-C (Split System: Heat Pump with Remote Outdoor Unit with No Indoor Fan --Air Source) | N/A
214320598 | Central Heat Pump | Frigidaire | GXH48-60MSK4DH | ASPEN |  | D(A,C,E)60C44+TDR |  | 50500 |  |  | 15.2 | 8.5 | 53000 |  |  | 37200 | 70.19% | 1.8 | Both | 1052.5 | 4.21 | HRCU-A-C (Split System: Heat Pump with Remote Outdoor Unit with No Indoor Fan --Air Source) | N/A
213623676 | Central Heat Pump | RUNTRU | E4HL5018A1000A | ADP |  | PL36H210P299 | A801X040BM2SCA | 20000 |  |  | 15.2 | 8.5 | 18400 |  |  | 17600 | 95.65% | 1.85 | Both | 417.5 | 1.67 | HRCU-A-CB (Split System: Heat Pump with Remote Outdoor Unit-Air-Source) | N/A
215292216 | Central Heat Pump | AIRQUEST | DLCURAH24ABK | ADP |  | HG81936 | *96MSN0261410A* | 23400 |  |  | 16 | 8.5 | 24600 |  |  | 24000 | 97.56% | 2.02 | Both | 487.5 | 1.95 | HRCU-A-CB (Split System: Heat Pump with Remote Outdoor Unit-Air-Source) | N/A
212971736 | Central Heat Pump | COMFORTMAKER | DLCURAH24ABK |  |  | EN(A,D)4X36L21** | *80VTL0701716B* | 23600 |  |  | 17 | 8.5 | 26400 |  |  | 24200 | 91.67% | 2 | Both | 492.5 | 1.97 | HRCU-A-CB (Split System: Heat Pump with Remote Outdoor Unit-Air-Source) | N/A
212972138 | Central Heat Pump | HEIL | DLCURAH24ABK |  |  | EA*4X37L21A* | *80VTL0902120B* | 24800 |  |  | 17 | 8.5 | 25600 |  |  | 21400 | 83.59% | 1.8 | Both | 517.5 | 2.07 | HRCU-A-CB (Split System: Heat Pump with Remote Outdoor Unit-Air-Source) | N/A
212982329 | Central Heat Pump | COMFORTMAKER | DLCURAH24ABK |  |  | EN(A,D)4X24L17** | *80MSU0401712A* | 23200 |  |  | 16 | 8.5 | 26200 |  |  | 24800 | 94.66% | 2.06 | Both | 482.5 | 1.93 | HRCU-A-CB (Split System: Heat Pump with Remote Outdoor Unit-Air-Source) | N/A
212988680 | Central Heat Pump | HEIL | DLCURAH24ABK |  |  | EA*4X36L17A* | *95MSU0401712A* | 23600 |  |  | 16.5 | 8.5 | 26200 |  |  | 23800 | 90.84% | 1.96 | Both | 492.5 | 1.97 | HRCU-A-CB (Split System: Heat Pump with Remote Outdoor Unit-Air-Source) | N/A
215292226 | Central Heat Pump | AIRQUEST | DLCURAH24ABK | ADP |  | HE31924 | *96MSN0401410A* | 22600 |  |  | 16 | 8.5 | 25400 |  |  | 24800 | 97.64% | 2.1 | Both | 470 | 1.88 | HRCU-A-CB (Split System: Heat Pump with Remote Outdoor Unit-Air-Source) | N/A
215292210 | Central Heat Pump | AIRQUEST | DLCURAH24ABK | ADP |  | H,GE9J936 | *96MSN0261410A* | 23400 |  |  | 16 | 8.5 | 24600 |  |  | 24000 | 97.56% | 2.02 | Both | 487.5 | 1.95 | HRCU-A-CB (Split System: Heat Pump with Remote Outdoor Unit-Air-Source) | N/A
212624161 | Central Heat Pump | COLEMAN | HMH72B341 | ASPEN |  | D(A,C,E)42D34+TDR | TP9C080B12MP13 | 32800 |  |  | 17 | 8.1 | 33600 |  |  | 29600 | 88.1% | 2.45 | Both | 682.5 | 2.73 | HRCU-A-CB (Split System: Heat Pump with Remote Outdoor Unit-Air-Source) | N/A
212624820 | Central Heat Pump | COLEMAN | HMH72B341 | ASPEN |  | C(A,C,D,E)36A44+TDR | TL9E080C16UH11 | 32000 |  |  | 17.5 | 8.5 | 34000 |  |  | 28000 | 82.35% | 2.66 | Both | 667.5 | 2.67 | HRCU-A-CB (Split System: Heat Pump with Remote Outdoor Unit-Air-Source) | N/A
212622083 | Central Heat Pump | COLEMAN | HMH72B341 | ASPEN |  | D(A,C,E)42C24+TDR | TM8Y060A12MP11 | 30400 |  |  | 17.6 | 8.1 | 33400 |  |  | 27400 | 82.04% | 2.42 | Both | 632.5 | 2.53 | HRCU-A-CB (Split System: Heat Pump with Remote Outdoor Unit-Air-Source) | N/A
212624293 | Central Heat Pump | COLEMAN | HMH72B341 | ASPEN |  | D(A,C,E)48C34+TDR | TM9E080C16MP12 | 33000 |  |  | 18 | 8.1 | 33000 |  |  | 29200 | 88.48% | 2.49 | Both | 687.5 | 2.75 | HRCU-A-CB (Split System: Heat Pump with Remote Outdoor Unit-Air-Source) | N/A
212624607 | Central Heat Pump | COLEMAN | HMH72B341 | ASPEN |  | C(A,C,D,E)36C34+TDR | TM8V100C16MP12 | 32400 |  |  | 17.5 | 8.5 | 34000 |  |  | 27400 | 80.59% | 2.67 | Both | 675 | 2.7 | HRCU-A-CB (Split System: Heat Pump with Remote Outdoor Unit-Air-Source) | N/A
213296802 | Central Heat Pump | JOHNSON CONTROLS | HMH72B341 |  |  | XAUB30CXXN1+TXV | Z9ET080B12SMPS1 | 32600 |  |  | 18.5 | 8.1 | 33000 |  |  | 23400 | 70.91% | 2.02 | Both | 680 | 2.72 | HRCU-A-CB (Split System: Heat Pump with Remote Outdoor Unit-Air-Source) | N/A
212624163 | Central Heat Pump | COLEMAN | HMH72B341 | ASPEN |  | D(A,C,E)48D34+TDR | TP9C080B12MP13 | 32800 |  |  | 17 | 8.1 | 33600 |  |  | 29600 | 88.1% | 2.45 | Both | 682.5 | 2.73 | HRCU-A-CB (Split System: Heat Pump with Remote Outdoor Unit-Air-Source) | N/A
213296937 | Central Heat Pump | JOHNSON CONTROLS | HMH72B341 |  |  | XAFC36DXXN1+TXV | Z8ES080C20SMPS1 | 34000 |  |  | 18 | 8.5 | 33400 |  |  | 24400 | 73.05% | 2.12 | Both | 707.5 | 2.83 | HRCU-A-CB (Split System: Heat Pump with Remote Outdoor Unit-Air-Source) | N/A
213296957 | Central Heat Pump | JOHNSON CONTROLS | HMH72B341 |  |  | XAHC36DXXN1+TXV | Z8ES080B12SMPS1 | 33400 |  |  | 17.5 | 8.1 | 32800 |  |  | 23000 | 70.12% | 2.02 | Both | 695 | 2.78 | HRCU-A-CB (Split System: Heat Pump with Remote Outdoor Unit-Air-Source) | N/A
212624498 | Central Heat Pump | COLEMAN | HMH72B341 | ASPEN |  | D(A,C,E)48C24+TDR | CPLC080C16MP13 | 30600 |  |  | 17.2 | 8.1 | 33800 |  |  | 27400 | 81.07% | 2.47 | Both | 637.5 | 2.55 | HRCU-A-CB (Split System: Heat Pump with Remote Outdoor Unit-Air-Source) | N/A
212624532 | Central Heat Pump | COLEMAN | HMH72B341 | ASPEN |  | D(A,C,E)36D34+TDR | CPLC100C16MP13 | 32800 |  |  | 17.5 | 8.1 | 33800 |  |  | 27400 | 81.07% | 2.47 | Both | 682.5 | 2.73 | HRCU-A-CB (Split System: Heat Pump with Remote Outdoor Unit-Air-Source) | N/A
212624699 | Central Heat Pump | COLEMAN | HMH72B341 | ASPEN |  | D(A,C,E)42C34+TDR | TPLC080C16MP13 | 32800 |  |  | 17.5 | 8.1 | 33800 |  |  | 27400 | 81.07% | 2.47 | Both | 682.5 | 2.73 | HRCU-A-CB (Split System: Heat Pump with Remote Outdoor Unit-Air-Source) | N/A
213296942 | Central Heat Pump | JOHNSON CONTROLS | HMH72B341 |  |  | XAFC36DXXN1+TXV | Z8ES080C20LMPS1 | 34000 |  |  | 18 | 8.5 | 33400 |  |  | 24400 | 73.05% | 2.12 | Both | 707.5 | 2.83 | HRCU-A-CB (Split System: Heat Pump with Remote Outdoor Unit-Air-Source) | N/A
212624500 | Central Heat Pump | COLEMAN | HMH72B341 | ASPEN |  | D(A,C,E)48D24+TDR | CPLC080C16MP13 | 31000 |  |  | 17.3 | 8.1 | 33800 |  |  | 27400 | 81.07% | 2.47 | Both | 645 | 2.58 | HRCU-A-CB (Split System: Heat Pump with Remote Outdoor Unit-Air-Source) | N/A
211168166 | Central Heat Pump | TRANE | 4TWL9048A1 | ASPEN |  | 4PXFH009AZ3+TDR | *UD2C080ACV4 | 48000 |  |  | 19 | 8.7 | 42500 |  |  | 34000 | 80% | 2.73 | Both | 1000 | 4 | HRCU-A-CB (Split System: Heat Pump with Remote Outdoor Unit-Air-Source) | N/A
211229019 | Central Heat Pump | HEIL | DLCURAH36ABK |  |  | EA*4X48L21A* | *95ESN0601714A* | 35400 |  |  | 15.5 | 8.1 | 38500 |  |  | 34800 | 90.39% | 2.02 | Both | 737.5 | 2.95 | HRCU-A-CB (Split System: Heat Pump with Remote Outdoor Unit-Air-Source) | N/A
212988406 | Central Heat Pump | COMFORTMAKER | DLCURAH36ABK |  |  | EA*4X48L24A* | *96MSN1402422A* | 35600 |  |  | 16.5 | 8.5 | 37800 |  |  | 34600 | 91.53% | 2.02 | Both | 742.5 | 2.97 | HRCU-A-CB (Split System: Heat Pump with Remote Outdoor Unit-Air-Source) | N/A
211229052 | Central Heat Pump | HEIL | DLCURAH36ABK |  |  | EA*4X48L21A* | *95ESN1002120A* | 36400 |  |  | 15.5 | 8.5 | 38500 |  |  | 34800 | 90.39% | 2.08 | Both | 757.5 | 3.03 | HRCU-A-CB (Split System: Heat Pump with Remote Outdoor Unit-Air-Source) | N/A
212972248 | Central Heat Pump | HEIL | DLCURAH36ABK |  |  | EA*4X48L24A* | *80VTL0902120B* | 35800 |  |  | 16.5 | 8.5 | 37800 |  |  | 34600 | 91.53% | 2.02 | Both | 745 | 2.98 | HRCU-A-CB (Split System: Heat Pump with Remote Outdoor Unit-Air-Source) | N/A
212988980 | Central Heat Pump | HEIL | DLCURAH36ABK |  |  | EA*4X48L21A* | *95MSU0601716A* | 35400 |  |  | 16 | 8.1 | 37800 |  |  | 34600 | 91.53% | 2 | Both | 737.5 | 2.95 | HRCU-A-CB (Split System: Heat Pump with Remote Outdoor Unit-Air-Source) | N/A
213369379 | Central Heat Pump | NAPOLEON | WSEHV2436RA1-N | ADP |  | H,A,DE7J936 |  | 22200 |  |  | 15.2 | 8.4 | 22400 |  |  | 21200 | 94.64% | 1.78 | Both | 462.5 | 1.85 | HRCU-A-C (Split System: Heat Pump with Remote Outdoor Unit with No Indoor Fan --Air Source) | N/A
212982418 | Central Heat Pump | TEMPSTAR | DLCURAH18ABK |  |  | EA*4X30L17A* | *80MSU0401712A* | 17500 |  |  | 16 | 8.5 | 18100 |  |  | 18500 | 102.2% | 2.24 | Both | 365 | 1.46 | HRCU-A-CB (Split System: Heat Pump with Remote Outdoor Unit-Air-Source) | N/A
212970901 | Central Heat Pump | HEIL | DLCURAH18ABK |  |  | EA*4X30L14A* | *80VTL0451412B* | 17800 |  |  | 16.5 | 8.5 | 18400 |  |  | 18800 | 102.2% | 2.26 | Both | 370 | 1.48 | HRCU-A-CB (Split System: Heat Pump with Remote Outdoor Unit-Air-Source) | N/A
212978805 | Central Heat Pump | TEMPSTAR | DLCURAH18ABK |  |  | EN(A,D)4X30L17** | *80MS(N,L)0701712A* | 17700 |  |  | 16.5 | 8.1 | 18200 |  |  | 18600 | 102.2% | 2.24 | Both | 370 | 1.48 | HRCU-A-CB (Split System: Heat Pump with Remote Outdoor Unit-Air-Source) | N/A
212988839 | Central Heat Pump | TEMPSTAR | DLCURAH18ABK |  |  | EN(A,D)4X30L17** | *95MSU0401712A* | 17500 |  |  | 16 | 8.1 | 18000 |  |  | 18700 | 103.9% | 2.24 | Both | 365 | 1.46 | HRCU-A-CB (Split System: Heat Pump with Remote Outdoor Unit-Air-Source) | N/A
215292211 | Central Heat Pump | AIRQUEST | DLCURAH24ABK | ADP |  | H,GG1K936 | *96MSN0261410A* | 23400 |  |  | 16 | 8.5 | 25400 |  |  | 25800 | 101.6% | 2.2 | Both | 487.5 | 1.95 | HRCU-A-CB (Split System: Heat Pump with Remote Outdoor Unit-Air-Source) | N/A
215292245 | Central Heat Pump | AIRQUEST | DLCURAH24ABK | ADP |  | H,GE35936 | *96MSN0401410A* | 23600 |  |  | 16 | 8.5 | 24600 |  |  | 23600 | 95.93% | 1.98 | Both | 492.5 | 1.97 | HRCU-A-CB (Split System: Heat Pump with Remote Outdoor Unit-Air-Source) | N/A
215292225 | Central Heat Pump | AIRQUEST | DLCURAH24ABK | ADP |  | H,GE31930 | *96MSN0401410A* | 22600 |  |  | 16 | 8.5 | 25400 |  |  | 24800 | 97.64% | 2.1 | Both | 470 | 1.88 | HRCU-A-CB (Split System: Heat Pump with Remote Outdoor Unit-Air-Source) | N/A
215292232 | Central Heat Pump | AIRQUEST | DLCURAH24ABK | ADP |  | H,GE32930 | *96MSN0401410A* | 23000 |  |  | 16 | 8.5 | 25400 |  |  | 24800 | 97.64% | 2.1 | Both | 480 | 1.92 | HRCU-A-CB (Split System: Heat Pump with Remote Outdoor Unit-Air-Source) | N/A
215292239 | Central Heat Pump | AIRQUEST | DLCURAH24ABK | ADP |  | H,GG34936 | *96MSN0401410A* | 23600 |  |  | 16 | 8.5 | 24600 |  |  | 23600 | 95.93% | 1.98 | Both | 492.5 | 1.97 | HRCU-A-CB (Split System: Heat Pump with Remote Outdoor Unit-Air-Source) | N/A
215292248 | Central Heat Pump | AIRQUEST | DLCURAH24ABK | ADP |  | H,GG37936 | *96MSN0401410A* | 23600 |  |  | 16 | 8.5 | 24600 |  |  | 23600 | 95.93% | 1.98 | Both | 492.5 | 1.97 | HRCU-A-CB (Split System: Heat Pump with Remote Outdoor Unit-Air-Source) | N/A
212979831 | Central Heat Pump | TEMPSTAR | DLCURAH24ABK |  |  | EA*4X25L17A* | *80MS(N,L)0901714A* | 24200 |  |  | 17 | 8.5 | 25200 |  |  | 21800 | 86.51% | 1.82 | Both | 505 | 2.02 | HRCU-A-CB (Split System: Heat Pump with Remote Outdoor Unit-Air-Source) | N/A
212979867 | Central Heat Pump | TEMPSTAR | DLCURAH24ABK |  |  | EA*4X36L21A* | *80MS(N,L)0901714A* | 23800 |  |  | 17.5 | 8.5 | 26200 |  |  | 23600 | 90.08% | 1.98 | Both | 495 | 1.98 | HRCU-A-CB (Split System: Heat Pump with Remote Outdoor Unit-Air-Source) | N/A
212624382 | Central Heat Pump | COLEMAN | HMH72B341 | ASPEN |  | D(A,C,E)48A34+TDR | TL8E080C16UH11 | 32200 |  |  | 17.5 | 8.4 | 34000 |  |  | 27800 | 81.76% | 2.66 | Both | 670 | 2.68 | HRCU-A-CB (Split System: Heat Pump with Remote Outdoor Unit-Air-Source) | N/A
212624702 | Central Heat Pump | COLEMAN | HMH72B341 | ASPEN |  | D(A,C,E)42D34+TDR | TPLC080C16MP13 | 33200 |  |  | 17.5 | 8.1 | 33800 |  |  | 27400 | 81.07% | 2.47 | Both | 692.5 | 2.77 | HRCU-A-CB (Split System: Heat Pump with Remote Outdoor Unit-Air-Source) | N/A
213296792 | Central Heat Pump | JOHNSON CONTROLS | HMH72B341 |  |  | XAHC36DBCN1 | Z9ET100C16SMPS1 | 33000 |  |  | 17.5 | 8.1 | 32200 |  |  | 22800 | 70.81% | 2 | Both | 687.5 | 2.75 | HRCU-A-CB (Split System: Heat Pump with Remote Outdoor Unit-Air-Source) | N/A
212627985 | Central Heat Pump | COLEMAN | HMH72B341 | ASPEN |  | D(A,C,E)36B46+TDR | TM9V100C16MP12 | 33000 |  |  | 17.5 | 8.5 | 34000 |  |  | 27400 | 80.59% | 2.67 | Both | 687.5 | 2.75 | HRCU-A-CB (Split System: Heat Pump with Remote Outdoor Unit-Air-Source) | N/A
214397352 | Central Heat Pump | JOHNSON CONTROLS | HH836E2S11 |  |  | CTM48C5CFS1 | TM8E120C20MP11 | 33800 |  |  | 17 | 8.5 | 32000 |  |  | 25600 | 80% | 2 | Both | 705 | 2.82 | HRCU-A-CB (Split System: Heat Pump with Remote Outdoor Unit-Air-Source) | Yes
212621718 | Central Heat Pump | COLEMAN | HMH72B341 | ASPEN |  | D(A,C,E)36B44+TDR | TM8V120C20MP12 | 32400 |  |  | 16.5 | 8.5 | 32400 |  |  | 27800 | 85.8% | 2.7 | Both | 675 | 2.7 | HRCU-A-CB (Split System: Heat Pump with Remote Outdoor Unit-Air-Source) | N/A
212621719 | Central Heat Pump | COLEMAN | HMH72B341 | ASPEN |  | D(A,C,E)36C34+TDR | TM8V120C20MP12 | 31800 |  |  | 16.5 | 8.5 | 32400 |  |  | 27800 | 85.8% | 2.7 | Both | 662.5 | 2.65 | HRCU-A-CB (Split System: Heat Pump with Remote Outdoor Unit-Air-Source) | N/A
212621868 | Central Heat Pump | COLEMAN | HMH72B341 | ASPEN |  | C(A,C,D,E)36A44+TDR | TM9V120D20MP12 | 31600 |  |  | 17 | 8.5 | 32400 |  |  | 28200 | 87.04% | 2.79 | Both | 657.5 | 2.63 | HRCU-A-CB (Split System: Heat Pump with Remote Outdoor Unit-Air-Source) | N/A
213771544 | Central Heat Pump | TEMPSTAR | TVH825GKA2* |  |  | EA*4X43L21A*+WALLCON | *96CTN0801714B* | 24400 |  |  | 16.5 | 8.1 | 21200 |  |  | 16600 | 78.3% | 2.02 | Both | 507.5 | 2.03 | HRCU-A-CB (Split System: Heat Pump with Remote Outdoor Unit-Air-Source) | N/A
213771644 | Central Heat Pump | TEMPSTAR | TVH825GKA2* |  |  | EA*4X48L21A*+WALLCON | *97CMN1002122B* | 24000 |  |  | 16.5 | 8.1 | 21000 |  |  | 16500 | 78.57% | 2.02 | Both | 500 | 2 | HRCU-A-CB (Split System: Heat Pump with Remote Outdoor Unit-Air-Source) | N/A
214238853 | Central Heat Pump | CARRIER | 25VNA837A*031* |  |  | CNPV*3621AL*+UI | 58TN*B090C17**16 | 31400 |  |  | 17 | 8.1 | 33200 |  |  | 24200 | 72.89% | 1.82 | Both | 655 | 2.62 | HRCU-A-CB (Split System: Heat Pump with Remote Outdoor Unit-Air-Source) | N/A
214238953 | Central Heat Pump | CARRIER | 25VNA837A*031* |  |  | CNPV*4217AL*+UI | 58TN*B045C17**12 | 31800 |  |  | 17 | 8.1 | 33400 |  |  | 25200 | 75.45% | 1.88 | Both | 662.5 | 2.65 | HRCU-A-CB (Split System: Heat Pump with Remote Outdoor Unit-Air-Source) | N/A
206765519 | Central Heat Pump | BRYANT HEATING AND COOLING SYSTEMS | 288BNV025*0**C* |  |  | CAP**2517AL*+UI | 986TC42080C17*** | 24200 |  |  | 16.5 | 8.1 | 21400 |  |  | 16700 | 78.04% | 2 | Both | 505 | 2.02 | HRCU-A-CB (Split System: Heat Pump with Remote Outdoor Unit-Air-Source) | N/A
213781840 | Central Heat Pump | COMFORTMAKER | CVH837GKA2* |  |  | EHD4X36AAL+WALLCON | *97CMN1202422B* | 32200 |  |  | 16.5 | 8.1 | 33000 |  |  | 24800 | 75.15% | 1.94 | Both | 670 | 2.68 | HRCU-A-CB (Split System: Heat Pump with Remote Outdoor Unit-Air-Source) | N/A
214271593 | Central Heat Pump | CARRIER | 25VNA424A*031* | ADP |  | PL36H210P749 | 58TN*B045C17**12 | 23400 |  |  | 20 | 10.5 | 25000 |  |  | 19500 | 78% | 2.42 | Both | 487.5 | 1.95 | HRCU-A-CB (Split System: Heat Pump with Remote Outdoor Unit-Air-Source) | N/A
214626804 | Central Heat Pump | CARRIER | 25VNA424A*031* | ADP |  | C36A***L129 | 58CU*A040C17**12 | 23200 |  |  | 21 | 10.5 | 25000 |  |  | 19400 | 77.6% | 2.44 | Both | 482.5 | 1.93 | HRCU-A-CB (Split System: Heat Pump with Remote Outdoor Unit-Air-Source) | N/A
213774384 | Central Heat Pump | TEMPSTAR | TVH825GKA3* |  |  | EHD4X36AAL+WALLCON | *96CTN1202422B* | 24000 |  |  | 16 | 8.1 | 21400 |  |  | 16600 | 77.57% | 1.98 | Both | 500 | 2 | HRCU-A-CB (Split System: Heat Pump with Remote Outdoor Unit-Air-Source) | N/A
214271598 | Central Heat Pump | CARRIER | 25VNA424A*031* | ADP |  | V,C36H175P139 | 58TN*B045C17**12 | 23400 |  |  | 20 | 10.5 | 25000 |  |  | 19500 | 78% | 2.42 | Both | 487.5 | 1.95 | HRCU-A-CB (Split System: Heat Pump with Remote Outdoor Unit-Air-Source) | N/A
214271612 | Central Heat Pump | CARRIER | 25VNA424A*031* | ADP |  | PL36H175P149 | 58TN*B070C14**12 | 23400 |  |  | 20 | 10.5 | 25000 |  |  | 19500 | 78% | 2.42 | Both | 487.5 | 1.95 | HRCU-A-CB (Split System: Heat Pump with Remote Outdoor Unit-Air-Source) | N/A
214271614 | Central Heat Pump | CARRIER | 25VNA424A*031* | ADP |  | PL36H175P159 | 58TN*B070C14**12 | 23400 |  |  | 20 | 10.5 | 25000 |  |  | 19500 | 78% | 2.42 | Both | 487.5 | 1.95 | HRCU-A-CB (Split System: Heat Pump with Remote Outdoor Unit-Air-Source) | N/A
214271615 | Central Heat Pump | CARRIER | 25VNA424A*031* | ADP |  | C36A***L159 | 58TN*B070C14**12 | 23400 |  |  | 20 | 10.5 | 25000 |  |  | 19500 | 78% | 2.42 | Both | 487.5 | 1.95 | HRCU-A-CB (Split System: Heat Pump with Remote Outdoor Unit-Air-Source) | N/A
214796621 | Central Heat Pump | NAPOLEON | WSEHV4860RA1-N | ADP |  | H,DE50(1,2)60+TXV+TD |  | 47000 |  |  | 15.2 | 8.4 | 46000 |  |  | 33200 | 72.17% | 1.78 | Both | 980 | 3.92 | HRCU-A-C (Split System: Heat Pump with Remote Outdoor Unit with No Indoor Fan --Air Source) | N/A
213623771 | Central Heat Pump | RUNTRU | E4HL5024A1000A | ADP |  | V,T36H175P159 | A951X060BU4SAB | 24000 |  |  | 15.2 | 8.5 | 22400 |  |  | 20600 | 91.96% | 1.85 | Both | 500 | 2 | HRCU-A-CB (Split System: Heat Pump with Remote Outdoor Unit-Air-Source) | N/A
213623759 | Central Heat Pump | RUNTRU | E4HL5024A1000A | ADP |  | FG47936 | A951X040BU3SAB | 24000 |  |  | 15.2 | 8.5 | 22400 |  |  | 20600 | 91.96% | 1.85 | Both | 500 | 2 | HRCU-A-CB (Split System: Heat Pump with Remote Outdoor Unit-Air-Source) | N/A
214014790 | Central Heat Pump | AC PRO.com | AUD60W/A1-D(U) | ADP |  | V,N60H210D509+AEFE5* |  | 54000 |  |  | 15.6 | 9 | 53500 |  |  | 40000 | 74.77% | 1.8 | Both | 1125 | 4.5 | HRCU-A-CB (Split System: Heat Pump with Remote Outdoor Unit-Air-Source) | N/A
214802939 | Central Heat Pump | RHEEM | RP15AZ48AJ2N | ASPEN |  | D(A,C,E)60D34+TDR | R801V1005A21UHU | 46000 |  |  | 15.5 | 8.4 | 46000 |  |  | 34000 | 73.91% | 3.15 | Both | 957.5 | 3.83 | HRCU-A-CB (Split System: Heat Pump with Remote Outdoor Unit-Air-Source) | N/A
213753681 | Central Heat Pump | CARRIER | 38MURAQ36AB3* | ASPEN |  | D(A,C,E)36B34+TDR | 58S(B,C)*B090M21**20 | 35200 |  |  | 16.5 | 8.1 | 38500 |  |  | 32200 | 83.64% | 2.54 | Both | 732.5 | 2.93 | HRCU-A-CB (Split System: Heat Pump with Remote Outdoor Unit-Air-Source) | N/A
214802930 | Central Heat Pump | RHEEM | RP15AZ48AJ2N | ASPEN |  | D(A,C,E)48D44+TDR | R801V1005A21UHS | 45500 |  |  | 15.5 | 8.4 | 46000 |  |  | 33800 | 73.48% | 3.1 | Both | 947.5 | 3.79 | HRCU-A-CB (Split System: Heat Pump with Remote Outdoor Unit-Air-Source) | N/A
213147627 | Central Heat Pump | PAYNE HEATING AND COOLING | 38MURAQ36AB3* | ADP |  | V,C36H175P139+AEFE4B* |  | 36200 |  |  | 16 | 8.1 | 36800 |  |  | 34400 | 93.48% | 2 | Both | 755 | 3.02 | HRCU-A-CB (Split System: Heat Pump with Remote Outdoor Unit-Air-Source) | N/A
212621802 | Central Heat Pump | COLEMAN | HMH72B341 | ASPEN |  | C(A,C,D,E)36B34+TDR | TM9Y120D20MP11 | 31600 |  |  | 16.5 | 8.5 | 32400 |  |  | 28200 | 87.04% | 2.77 | Both | 657.5 | 2.63 | HRCU-A-CB (Split System: Heat Pump with Remote Outdoor Unit-Air-Source) | N/A
212621803 | Central Heat Pump | COLEMAN | HMH72B341 | ASPEN |  | C(A,C,D,E)36C24+TDR | TM9Y120D20MP11 | 29400 |  |  | 15.8 | 8.5 | 32400 |  |  | 28200 | 87.04% | 2.77 | Both | 612.5 | 2.45 | HRCU-A-CB (Split System: Heat Pump with Remote Outdoor Unit-Air-Source) | N/A
212621819 | Central Heat Pump | COLEMAN | HMH72B341 | ASPEN |  | D(A,C,E)36D34+TDR | TM9Y120D20MP11 | 32400 |  |  | 16.5 | 8.5 | 32400 |  |  | 28200 | 87.04% | 2.77 | Both | 675 | 2.7 | HRCU-A-CB (Split System: Heat Pump with Remote Outdoor Unit-Air-Source) | N/A
213495357 | Central Heat Pump | CHAMPION HEATING AND COOLING | HMH72B341 | ASPEN |  | C(A,C,D,E)48A36+TDR | Z8ES120C16LMPS1 | 33600 |  |  | 18 | 8.1 | 32600 |  |  | 30200 | 92.64% | 2.73 | Both | 700 | 2.8 | HRCU-A-CB (Split System: Heat Pump with Remote Outdoor Unit-Air-Source) | N/A
214608691 | Central Heat Pump | COLEMAN | HMH72B341 | ASPEN |  | CM36B34+TDR | CP9C100C16MP13 | 32000 |  |  | 17.5 | 8.5 | 34000 |  |  | 24000 | 70.59% | 2.1 | Both | 667.5 | 2.67 | HRCU-A-CB (Split System: Heat Pump with Remote Outdoor Unit-Air-Source) | N/A
214608693 | Central Heat Pump | COLEMAN | HMH72B341 | ASPEN |  | CM36B34+TDR | CP9C120D20MP13 | 31600 |  |  | 17 | 8.5 | 32400 |  |  | 23800 | 73.46% | 2.1 | Both | 657.5 | 2.63 | HRCU-A-CB (Split System: Heat Pump with Remote Outdoor Unit-Air-Source) | N/A
214521928 | Central Heat Pump | COLEMAN | HMH72B341 | ASPEN |  | C(A,C,D,E)48A34+TDR | Z8ES100B12LMPS1 | 32200 |  |  | 18.5 | 8.1 | 33800 |  |  | 27800 | 82.25% | 2.66 | Both | 670 | 2.68 | HRCU-A-CB (Split System: Heat Pump with Remote Outdoor Unit-Air-Source) | N/A
212621733 | Central Heat Pump | COLEMAN | HMH72B341 | ASPEN |  | C(A,C,D,E)36C34+TDR | TMLV120C20MP12 | 31800 |  |  | 16.5 | 8.1 | 32400 |  |  | 27800 | 85.8% | 2.44 | Both | 662.5 | 2.65 | HRCU-A-CB (Split System: Heat Pump with Remote Outdoor Unit-Air-Source) | N/A
213780127 | Central Heat Pump | HEIL | HVH837GKA** |  |  | EHD4X42AAL+WALLCON | *96CTN1202422B* | 32600 |  |  | 17 | 8.1 | 33000 |  |  | 24800 | 75.15% | 1.96 | Both | 680 | 2.72 | HRCU-A-CB (Split System: Heat Pump with Remote Outdoor Unit-Air-Source) | N/A
213774207 | Central Heat Pump | HEIL | HVH825GKA3* |  |  | EHD4X30AAL+WALLCON | *96CTN1202422B* | 23800 |  |  | 15.5 | 8.1 | 21800 |  |  | 16800 | 77.06% | 1.98 | Both | 495 | 1.98 | HRCU-A-CB (Split System: Heat Pump with Remote Outdoor Unit-Air-Source) | N/A
213146610 | Central Heat Pump | PAYNE HEATING AND COOLING | 38MURAQ24AB3* | ADP |  | C36A***L129+AEFE3A* |  | 23600 |  |  | 17 | 9 | 25600 |  |  | 25200 | 98.44% | 2.14 | Both | 492.5 | 1.97 | HRCU-A-CB (Split System: Heat Pump with Remote Outdoor Unit-Air-Source) | N/A
213147605 | Central Heat Pump | PAYNE HEATING AND COOLING | 38MURAQ24AB3* | ADP |  | C36A***L139+AEFE4B* |  | 23800 |  |  | 18 | 8.75 | 25000 |  |  | 22600 | 90.4% | 1.88 | Both | 495 | 1.98 | HRCU-A-CB (Split System: Heat Pump with Remote Outdoor Unit-Air-Source) | N/A
212982394 | Central Heat Pump | TEMPSTAR | DLCURAH18ABK |  |  | EA*4X24L17A* | *80MSU0401712A* | 17200 |  |  | 16 | 8.5 | 18300 |  |  | 19100 | 104.4% | 2.3 | Both | 357.5 | 1.43 | HRCU-A-CB (Split System: Heat Pump with Remote Outdoor Unit-Air-Source) | N/A
213206601 | Central Heat Pump | CARRIER | 38MURAQ24AB3* | ASPEN |  | D(A,C,E)30C44+TDR | 59TP6B060V17**14 | 23800 |  |  | 16.5 | 8.1 | 26200 |  |  | 20200 | 77.1% | 2.78 | Both | 495 | 1.98 | HRCU-A-CB (Split System: Heat Pump with Remote Outdoor Unit-Air-Source) | N/A
214336700 | Central Heat Pump | RHEEM | RD17AZ60AJ3N | ASPEN |  | CP61C34+TDR | R97MV1005A21DHS | 51500 |  |  | 17.9 | 8.1 | 54000 |  |  | 49500 | 91.67% | 1.75 | Both | 1072.5 | 4.29 | HRCU-A-CB (Split System: Heat Pump with Remote Outdoor Unit-Air-Source) | N/A
214627540 | Central Heat Pump | CARRIER | 38MURAQ18AB3* | ADP |  | PL36H***P449 | 58S(B,C)*B045M14**12 | 17500 |  |  | 16 | 8.5 | 16800 |  |  | 18800 | 111.9% | 2.3 | Both | 365 | 1.46 | HRCU-A-CB (Split System: Heat Pump with Remote Outdoor Unit-Air-Source) | N/A
213780970 | Central Heat Pump | COMFORTMAKER | CVH837GKA2* |  |  | EA*4X42L21A*+WALLCON | *80CTL0451712B* | 31600 |  |  | 17 | 8.1 | 33400 |  |  | 24800 | 74.25% | 1.86 | Both | 657.5 | 2.63 | HRCU-A-CB (Split System: Heat Pump with Remote Outdoor Unit-Air-Source) | N/A
214802894 | Central Heat Pump | RHEEM | RP15AZ48AJ2N | ASPEN |  | D(A,C,E)48D44+TDR | R801V0755A21DZ | 45500 |  |  | 15.5 | 8.4 | 46000 |  |  | 34000 | 73.91% | 3.12 | Both | 947.5 | 3.79 | HRCU-A-CB (Split System: Heat Pump with Remote Outdoor Unit-Air-Source) | N/A
213207254 | Central Heat Pump | CARRIER | 38MURAQ36AB3* | ASPEN |  | D(A,C,E)36C34+TDR | 59SC5B080E21**20 | 34800 |  |  | 15.5 | 8.1 | 39000 |  |  | 31600 | 81.03% | 2.8 | Both | 725 | 2.9 | HRCU-A-CB (Split System: Heat Pump with Remote Outdoor Unit-Air-Source) | N/A
213753692 | Central Heat Pump | CARRIER | 38MURAQ36AB3* | ASPEN |  | D(A,C,E)36B34+TDR | 58S(B,C)*B110M21**20 | 35400 |  |  | 16.5 | 8.1 | 38500 |  |  | 32200 | 83.64% | 2.55 | Both | 737.5 | 2.95 | HRCU-A-CB (Split System: Heat Pump with Remote Outdoor Unit-Air-Source) | N/A
213753699 | Central Heat Pump | CARRIER | 38MURAQ36AB3* | ASPEN |  | D(A,C,E)42B34+TDR | 58S(B,C)*B110M24**20 | 35400 |  |  | 17 | 8.1 | 38500 |  |  | 31800 | 82.6% | 2.71 | Both | 737.5 | 2.95 | HRCU-A-CB (Split System: Heat Pump with Remote Outdoor Unit-Air-Source) | N/A
213753733 | Central Heat Pump | CARRIER | 38MURAQ36AB3* | ASPEN |  | D(A,C,E)36B34+TDR | 58TP*B090V21**20 | 33600 |  |  | 16.4 | 8.5 | 37800 |  |  | 31800 | 84.13% | 2.72 | Both | 700 | 2.8 | HRCU-A-CB (Split System: Heat Pump with Remote Outdoor Unit-Air-Source) | N/A
213753740 | Central Heat Pump | CARRIER | 38MURAQ36AB3* | ASPEN |  | D(A,C,E)42B34+TDR | 58TP*B110V21**22 | 34400 |  |  | 16.5 | 8.5 | 38000 |  |  | 31600 | 83.16% | 2.73 | Both | 717.5 | 2.87 | HRCU-A-CB (Split System: Heat Pump with Remote Outdoor Unit-Air-Source) | N/A
213753867 | Central Heat Pump | CARRIER | 38MURAQ36AB3* | ASPEN |  | D(A,C,E)42B34+TDR | 59TP6C080V21**20 | 33800 |  |  | 16.5 | 8.1 | 37800 |  |  | 31400 | 83.07% | 2.72 | Both | 705 | 2.82 | HRCU-A-CB (Split System: Heat Pump with Remote Outdoor Unit-Air-Source) | N/A
211225848 | Central Heat Pump | CARRIER | 38MURAQ36AB3* |  |  | CAP**4224AL* | 59SC5B120E24**22 | 36600 |  |  | 15.2 | 8.1 | 40000 |  |  | 35200 | 88% | 1.94 | Both | 762.5 | 3.05 | HRCU-A-CB (Split System: Heat Pump with Remote Outdoor Unit-Air-Source) | N/A
214336693 | Central Heat Pump | RHEEM | RD17AZ60AJ3N | ASPEN |  | CP61C34+TDR | R951V1005A21UHU | 51500 |  |  | 17.9 | 8.1 | 54000 |  |  | 49500 | 91.67% | 1.75 | Both | 1072.5 | 4.29 | HRCU-A-CB (Split System: Heat Pump with Remote Outdoor Unit-Air-Source) | N/A
214336698 | Central Heat Pump | RHEEM | RD17AZ60AJ3N | ASPEN |  | CP61C34+TDR | R962V1155A24M4S | 52000 |  |  | 17.9 | 8.1 | 54000 |  |  | 49000 | 90.74% | 1.75 | Both | 1082.5 | 4.33 | HRCU-A-CB (Split System: Heat Pump with Remote Outdoor Unit-Air-Source) | N/A
214336715 | Central Heat Pump | RHEEM | RD17AZ48AJ3N | ASPEN |  | D(A,C,E)60C44+TDR | R801V0755A21UHS | 45500 |  |  | 15.2 | 8.1 | 45500 |  |  | 33800 | 74.29% | 3.18 | Both | 947.5 | 3.79 | HRCU-A-CB (Split System: Heat Pump with Remote Outdoor Unit-Air-Source) | N/A
213796208 | Central Heat Pump | ARMSTRONG AIR | 4SHP22LX124P-**A | ADP |  | F,PE*E34930 |  | 23000 |  |  | 21 | 8.55 | 20600 |  |  | 15700 | 76.21% | 2.24 | Both | 480 | 1.92 | HRCU-A-CB (Split System: Heat Pump with Remote Outdoor Unit-Air-Source) | N/A
214802901 | Central Heat Pump | RHEEM | RP15AZ48AJ2N | ASPEN |  | D(A,C,E)60B44+TDR | R801V0755A21UH | 45000 |  |  | 15.6 | 8.2 | 46000 |  |  | 34200 | 74.35% | 3.07 | Both | 937.5 | 3.75 | HRCU-A-CB (Split System: Heat Pump with Remote Outdoor Unit-Air-Source) | N/A
214802917 | Central Heat Pump | RHEEM | RP15AZ48AJ2N | ASPEN |  | D(A,C,E)48D34+TDR | R801V1005A21DZ | 44500 |  |  | 15.5 | 8.2 | 45500 |  |  | 33600 | 73.85% | 3.03 | Both | 927.5 | 3.71 | HRCU-A-CB (Split System: Heat Pump with Remote Outdoor Unit-Air-Source) | N/A
213753684 | Central Heat Pump | CARRIER | 38MURAQ36AB3* | ASPEN |  | D(A,C,E)42B34+TDR | 58S(B,C)*B090M21**20 | 35200 |  |  | 16.5 | 8.1 | 38500 |  |  | 32200 | 83.64% | 2.54 | Both | 732.5 | 2.93 | HRCU-A-CB (Split System: Heat Pump with Remote Outdoor Unit-Air-Source) | N/A
213753791 | Central Heat Pump | CARRIER | 38MURAQ36AB3* | ASPEN |  | D(A,C,E)42B34+TDR | 59SC6A080M17**16 | 34800 |  |  | 16 | 8.1 | 38500 |  |  | 31800 | 82.6% | 2.68 | Both | 725 | 2.9 | HRCU-A-CB (Split System: Heat Pump with Remote Outdoor Unit-Air-Source) | N/A
213623730 | Central Heat Pump | RUNTRU | E4HL5024A1000A | ADP |  | PL36H210P299 | A801X060BM4SCA | 24000 |  |  | 15.2 | 8.5 | 22400 |  |  | 20600 | 91.96% | 1.85 | Both | 500 | 2 | HRCU-A-CB (Split System: Heat Pump with Remote Outdoor Unit-Air-Source) | N/A
214802927 | Central Heat Pump | RHEEM | RP15AZ48AJ2N | ASPEN |  | D(A,C,E)60D34+TDR | R801V1005A21UHN | 46000 |  |  | 15.5 | 8.4 | 46000 |  |  | 33800 | 73.48% | 3.09 | Both | 957.5 | 3.83 | HRCU-A-CB (Split System: Heat Pump with Remote Outdoor Unit-Air-Source) | N/A
214320588 | Central Heat Pump | Frigidaire | GXH24-36MSK4DH | ASPEN |  | D(A,C,E)25B34+TDR |  | 23000 |  |  | 15.2 | 8.5 | 24000 |  |  | 21600 | 90% | 1.8 | Both | 480 | 1.92 | HRCU-A-C (Split System: Heat Pump with Remote Outdoor Unit with No Indoor Fan --Air Source) | N/A
213146612 | Central Heat Pump | PAYNE HEATING AND COOLING | 38MURAQ24AB3* | ADP |  | PL36H175P149+AEFE4B* |  | 24200 |  |  | 18 | 8.9 | 25000 |  |  | 22600 | 90.4% | 1.9 | Both | 505 | 2.02 | HRCU-A-CB (Split System: Heat Pump with Remote Outdoor Unit-Air-Source) | N/A
213779057 | Central Heat Pump | HEIL | HVH837GKA** |  |  | EA*4X42L21A*+WALLCON | *80CTL0451712B* | 31600 |  |  | 17 | 8.1 | 33400 |  |  | 24800 | 74.25% | 1.86 | Both | 657.5 | 2.63 | HRCU-A-CB (Split System: Heat Pump with Remote Outdoor Unit-Air-Source) | N/A
212987553 | Central Heat Pump | TEMPSTAR | DLCURAH18ABK |  |  | EN(A,D)4X24L17** | *96MSN0801716A* | 17600 |  |  | 16 | 8.5 | 18600 |  |  | 19100 | 102.7% | 2.3 | Both | 367.5 | 1.47 | HRCU-A-CB (Split System: Heat Pump with Remote Outdoor Unit-Air-Source) | N/A
213780097 | Central Heat Pump | HEIL | HVH837GKA** |  |  | EHD4X42AAL+WALLCON | *96CTN0601714B* | 32200 |  |  | 16.5 | 8.1 | 33200 |  |  | 25200 | 75.9% | 1.94 | Both | 670 | 2.68 | HRCU-A-CB (Split System: Heat Pump with Remote Outdoor Unit-Air-Source) | N/A
213206366 | Central Heat Pump | CARRIER | 38MURAQ24AB3* | ASPEN |  | D(A,C,E)30B34+TDR | 58TP*A090V17**16 | 23600 |  |  | 17 | 8.1 | 26000 |  |  | 20200 | 77.69% | 2.82 | Both | 492.5 | 1.97 | HRCU-A-CB (Split System: Heat Pump with Remote Outdoor Unit-Air-Source) | N/A
212987548 | Central Heat Pump | COMFORTMAKER | DLCURAH18ABK |  |  | EN(A,D)4X24L17** | *96MSN0801716A* | 17600 |  |  | 16 | 8.5 | 18600 |  |  | 19100 | 102.7% | 2.3 | Both | 367.5 | 1.47 | HRCU-A-CB (Split System: Heat Pump with Remote Outdoor Unit-Air-Source) | N/A
214609214 | Central Heat Pump | JOHNSON CONTROLS | HH824E2S11 |  |  | CTF30A5ADS1 | Z9ES026A08SMPS1 | 23000 |  |  | 18 | 8.5 | 23000 |  |  | 17300 | 75.22% | 2 | Both | 480 | 1.92 | HRCU-A-CB (Split System: Heat Pump with Remote Outdoor Unit-Air-Source) | N/A
213146640 | Central Heat Pump | PAYNE HEATING AND COOLING | 38MURAQ36AB3* | ADP |  | PL36H175P159+AEFE4B* |  | 37000 |  |  | 16 | 8.1 | 36800 |  |  | 34400 | 93.48% | 2 | Both | 770 | 3.08 | HRCU-A-CB (Split System: Heat Pump with Remote Outdoor Unit-Air-Source) | N/A
213753768 | Central Heat Pump | CARRIER | 38MURAQ36AB3* | ASPEN |  | D(A,C,E)36B34+TDR | 59SC2E100M21**20 | 35000 |  |  | 16.5 | 8.1 | 38500 |  |  | 32200 | 83.64% | 2.54 | Both | 730 | 2.92 | HRCU-A-CB (Split System: Heat Pump with Remote Outdoor Unit-Air-Source) | N/A
214841725 | Central Heat Pump | AC PRO.com | AUD60W/A1-D(U) | ADP |  | F,PE*CC4948 |  | 47500 |  |  | 16 | 9 | 46000 |  |  | 38500 | 83.7% | 1.8 | Both | 990 | 3.96 | HRCU-A-CB (Split System: Heat Pump with Remote Outdoor Unit-Air-Source) | N/A
213753694 | Central Heat Pump | CARRIER | 38MURAQ36AB3* | ASPEN |  | D(A,C,E)42B34+TDR | 58S(B,C)*B110M21**20 | 35400 |  |  | 16.5 | 8.1 | 38500 |  |  | 32200 | 83.64% | 2.55 | Both | 737.5 | 2.95 | HRCU-A-CB (Split System: Heat Pump with Remote Outdoor Unit-Air-Source) | N/A
213753710 | Central Heat Pump | CARRIER | 38MURAQ36AB3* | ASPEN |  | D(A,C,E)42B34+TDR | 58S(B,C)*B155M24**20 | 35400 |  |  | 16.5 | 8.1 | 38500 |  |  | 31800 | 82.6% | 2.71 | Both | 737.5 | 2.95 | HRCU-A-CB (Split System: Heat Pump with Remote Outdoor Unit-Air-Source) | N/A
213753728 | Central Heat Pump | CARRIER | 38MURAQ36AB3* | ASPEN |  | D(A,C,E)36B34+TDR | 58TP*B090V17**16 | 34400 |  |  | 16.5 | 8.1 | 38500 |  |  | 31800 | 82.6% | 2.67 | Both | 717.5 | 2.87 | HRCU-A-CB (Split System: Heat Pump with Remote Outdoor Unit-Air-Source) | N/A
214020802 | Central Heat Pump | AC PRO.com | AUD60W/A1-D(U) | ADP |  | V60H210P529+AEFE5* |  | 54000 |  |  | 15.8 | 9 | 54000 |  |  | 41000 | 75.93% | 1.8 | Both | 1125 | 4.5 | HRCU-A-CB (Split System: Heat Pump with Remote Outdoor Unit-Air-Source) | N/A
213311191 | Central Heat Pump | PAYNE HEATING AND COOLING | 38MURAQ36AB3* | ADP |  | PL36H***P449+CBPE3A* |  | 36000 |  |  | 16 | 8.1 | 38000 |  |  | 35000 | 92.11% | 1.82 | Both | 750 | 3 | HRCU-A-CB (Split System: Heat Pump with Remote Outdoor Unit-Air-Source) | N/A
214336662 | Central Heat Pump | RHEEM | RD17AZ60AJ3N | ASPEN |  | CP61C34+TDR | R801V0755A21UHN | 52000 |  |  | 17.9 | 8.1 | 54000 |  |  | 49500 | 91.67% | 1.75 | Both | 1082.5 | 4.33 | HRCU-A-CB (Split System: Heat Pump with Remote Outdoor Unit-Air-Source) | N/A
214336699 | Central Heat Pump | RHEEM | RD17AZ60AJ3N | ASPEN |  | CP61C34+TDR | R97MV0855A21DHS | 51500 |  |  | 17.9 | 8.1 | 54000 |  |  | 49500 | 91.67% | 1.75 | Both | 1072.5 | 4.29 | HRCU-A-CB (Split System: Heat Pump with Remote Outdoor Unit-Air-Source) | N/A
214336668 | Central Heat Pump | RHEEM | RD17AZ60AJ3N | ASPEN |  | CP61C34+TDR | R801V1255A24DZ | 52000 |  |  | 17.9 | 8.1 | 53500 |  |  | 49000 | 91.59% | 1.75 | Both | 1082.5 | 4.33 | HRCU-A-CB (Split System: Heat Pump with Remote Outdoor Unit-Air-Source) | N/A
211257837 | Central Heat Pump | CARRIER | 38MURAQ18AB3* |  |  | CAP**2517AL* | 59SP6A040V17**12 | 18200 |  |  | 15.5 | 8.5 | 18200 |  |  | 17500 | 96.15% | 2.12 | Both | 380 | 1.52 | HRCU-A-CB (Split System: Heat Pump with Remote Outdoor Unit-Air-Source) | N/A
211257838 | Central Heat Pump | CARRIER | 38MURAQ18AB3* |  |  | CAP**2517AL* | 59SP6A060V14**12 | 18500 |  |  | 16 | 8.5 | 18300 |  |  | 17400 | 95.08% | 2.12 | Both | 385 | 1.54 | HRCU-A-CB (Split System: Heat Pump with Remote Outdoor Unit-Air-Source) | N/A
214336670 | Central Heat Pump | RHEEM | RD17AZ60AJ3N | ASPEN |  | CP61C34+TDR | R801V1505A24UH | 52000 |  |  | 17.9 | 8.1 | 53500 |  |  | 49000 | 91.59% | 1.75 | Both | 1082.5 | 4.33 | HRCU-A-CB (Split System: Heat Pump with Remote Outdoor Unit-Air-Source) | N/A
214336672 | Central Heat Pump | RHEEM | RD17AZ60AJ3N | ASPEN |  | CP61C34+TDR | R802V0755A21UHN | 52000 |  |  | 17.9 | 8.1 | 54000 |  |  | 49500 | 91.67% | 1.75 | Both | 1082.5 | 4.33 | HRCU-A-CB (Split System: Heat Pump with Remote Outdoor Unit-Air-Source) | N/A
214336681 | Central Heat Pump | RHEEM | RD17AZ60AJ3N | ASPEN |  | CP61C34+TDR | R802V1505A24UHS | 52000 |  |  | 17.9 | 8.1 | 53500 |  |  | 49000 | 91.59% | 1.75 | Both | 1082.5 | 4.33 | HRCU-A-CB (Split System: Heat Pump with Remote Outdoor Unit-Air-Source) | N/A
211257856 | Central Heat Pump | CARRIER | 38MURAQ18AB3* |  |  | CAP**2517AL* | 59SC5B040E14**10 | 18300 |  |  | 16 | 8.5 | 18200 |  |  | 17500 | 96.15% | 2.12 | Both | 382.5 | 1.53 | HRCU-A-CB (Split System: Heat Pump with Remote Outdoor Unit-Air-Source) | N/A
214802928 | Central Heat Pump | RHEEM | RP15AZ48AJ2N | ASPEN |  | D(A,C,E)48B44+TDR | R801V1005A21UHS | 44000 |  |  | 15.4 | 8.1 | 45500 |  |  | 33600 | 73.85% | 3.01 | Both | 917.5 | 3.67 | HRCU-A-CB (Split System: Heat Pump with Remote Outdoor Unit-Air-Source) | N/A
214063451 | Central Heat Pump | AC PRO.com | AUD60W/A1-D(U) | ADP |  | V,N60H210D509+TD |  | 47000 |  |  | 15.2 | 8.5 | 46000 |  |  | 33200 | 72.17% | 1.8 | Both | 980 | 3.92 | HRCU-A-C (Split System: Heat Pump with Remote Outdoor Unit with No Indoor Fan --Air Source) | N/A
214802936 | Central Heat Pump | RHEEM | RP15AZ48AJ2N | ASPEN |  | D(A,C,E)48D44+TDR | R801V1005A21UHU | 45500 |  |  | 15.5 | 8.4 | 46000 |  |  | 34000 | 73.91% | 3.12 | Both | 947.5 | 3.79 | HRCU-A-CB (Split System: Heat Pump with Remote Outdoor Unit-Air-Source) | N/A
214802902 | Central Heat Pump | RHEEM | RP15AZ48AJ2N | ASPEN |  | D(A,C,E)60C34+TDR | R801V0755A21UH | 45000 |  |  | 15.6 | 8.1 | 45500 |  |  | 34000 | 74.73% | 3 | Both | 937.5 | 3.75 | HRCU-A-CB (Split System: Heat Pump with Remote Outdoor Unit-Air-Source) | N/A
213753763 | Central Heat Pump | CARRIER | 38MURAQ36AB3* | ASPEN |  | D(A,C,E)36B34+TDR | 59SC2E080M21**20 | 35000 |  |  | 16.5 | 8.1 | 38500 |  |  | 32200 | 83.64% | 2.55 | Both | 730 | 2.92 | HRCU-A-CB (Split System: Heat Pump with Remote Outdoor Unit-Air-Source) | N/A
213753829 | Central Heat Pump | CARRIER | 38MURAQ36AB3* | ASPEN |  | D(A,C,E)36B34+TDR | 59SP6A080V17**16 | 33600 |  |  | 15.9 | 8.1 | 38500 |  |  | 31400 | 81.56% | 2.71 | Both | 700 | 2.8 | HRCU-A-CB (Split System: Heat Pump with Remote Outdoor Unit-Air-Source) | N/A
213146642 | Central Heat Pump | PAYNE HEATING AND COOLING | 38MURAQ36AB3* | ADP |  | C36A***L159+AEFE3A* |  | 36000 |  |  | 16 | 8.1 | 38000 |  |  | 35000 | 92.11% | 1.82 | Both | 750 | 3 | HRCU-A-CB (Split System: Heat Pump with Remote Outdoor Unit-Air-Source) | N/A
214802934 | Central Heat Pump | RHEEM | RP15AZ48AJ2N | ASPEN |  | D(A,C,E)48B44+TDR | R801V1005A21UHU | 44000 |  |  | 15.4 | 8.1 | 45500 |  |  | 33800 | 74.29% | 3.03 | Both | 917.5 | 3.67 | HRCU-A-CB (Split System: Heat Pump with Remote Outdoor Unit-Air-Source) | N/A
215292252 | Central Heat Pump | AIRQUEST | DLCURAH24ABK | ADP |  | HG7J924 | *96MSN0401410A* | 23200 |  |  | 16 | 8.5 | 25400 |  |  | 24800 | 97.64% | 2.1 | Both | 482.5 | 1.93 | HRCU-A-CB (Split System: Heat Pump with Remote Outdoor Unit-Air-Source) | N/A
215292270 | Central Heat Pump | AIRQUEST | DLCURAH24ABK | ADP |  | H,GE23936 | *96MSN0401712A* | 22800 |  |  | 15.2 | 8.5 | 25600 |  |  | 24400 | 95.31% | 2.04 | Both | 475 | 1.9 | HRCU-A-CB (Split System: Heat Pump with Remote Outdoor Unit-Air-Source) | N/A
214237697 | Central Heat Pump | FRIEDRICH | WFPU18Z363C | ASPEN |  | D(A,C,E)31B44+TDR |  | 29200 |  |  | 15.5 | 9.4 | 30000 |  |  | 24200 | 80.67% | 2.08 | Both | 607.5 | 2.43 | HRCU-A-C (Split System: Heat Pump with Remote Outdoor Unit with No Indoor Fan --Air Source) | N/A
215292236 | Central Heat Pump | AIRQUEST | DLCURAH24ABK | ADP |  | HG33936 | *96MSN0401410A* | 23200 |  |  | 16 | 8.5 | 24800 |  |  | 24200 | 97.58% | 2.04 | Both | 482.5 | 1.93 | HRCU-A-CB (Split System: Heat Pump with Remote Outdoor Unit-Air-Source) | N/A
215292237 | Central Heat Pump | AIRQUEST | DLCURAH24ABK | ADP |  | H,GE33936 | *96MSN0401410A* | 23200 |  |  | 16 | 8.5 | 24800 |  |  | 24200 | 97.58% | 2.04 | Both | 482.5 | 1.93 | HRCU-A-CB (Split System: Heat Pump with Remote Outdoor Unit-Air-Source) | N/A
215292271 | Central Heat Pump | AIRQUEST | DLCURAH24ABK | ADP |  | H,GG24936 | *96MSN0401712A* | 22800 |  |  | 16 | 8.5 | 24600 |  |  | 23800 | 96.75% | 2 | Both | 475 | 1.9 | HRCU-A-CB (Split System: Heat Pump with Remote Outdoor Unit-Air-Source) | N/A
212979843 | Central Heat Pump | TEMPSTAR | DLCURAH24ABK |  |  | EA*4X30L17A* | *80MS(N,L)0901714A* | 23600 |  |  | 17 | 8.5 | 26400 |  |  | 24600 | 93.18% | 2.04 | Both | 492.5 | 1.97 | HRCU-A-CB (Split System: Heat Pump with Remote Outdoor Unit-Air-Source) | N/A
212979879 | Central Heat Pump | TEMPSTAR | DLCURAH24ABK |  |  | EA*4X37L17A* | *80MS(N,L)0901714A* | 24000 |  |  | 17 | 8.1 | 25200 |  |  | 22400 | 88.89% | 1.86 | Both | 500 | 2 | HRCU-A-CB (Split System: Heat Pump with Remote Outdoor Unit-Air-Source) | N/A
214336702 | Central Heat Pump | RHEEM | RD17AZ60AJ3N | ASPEN |  | CP61C34+TDR | R98MV0855A21UPS | 51500 |  |  | 17.9 | 8.1 | 54000 |  |  | 49500 | 91.67% | 1.75 | Both | 1072.5 | 4.29 | HRCU-A-CB (Split System: Heat Pump with Remote Outdoor Unit-Air-Source) | N/A
214336684 | Central Heat Pump | RHEEM | RD17AZ60AJ3N | ASPEN |  | CP61C34+TDR | R802VA125524M | 52000 |  |  | 18.9 | 8.1 | 53500 |  |  | 49000 | 91.59% | 1.75 | Both | 1082.5 | 4.33 | HRCU-A-CB (Split System: Heat Pump with Remote Outdoor Unit-Air-Source) | N/A
214336694 | Central Heat Pump | RHEEM | RD17AZ60AJ3N | ASPEN |  | CP61C34+TDR | R951V1155A24M4S | 52000 |  |  | 17.9 | 8.1 | 54000 |  |  | 49000 | 90.74% | 1.75 | Both | 1082.5 | 4.33 | HRCU-A-CB (Split System: Heat Pump with Remote Outdoor Unit-Air-Source) | N/A
214336677 | Central Heat Pump | RHEEM | RD17AZ60AJ3N | ASPEN |  | CP61C34+TDR | R802V1255A24DZ | 52000 |  |  | 17.9 | 8.1 | 53500 |  |  | 49000 | 91.59% | 1.75 | Both | 1082.5 | 4.33 | HRCU-A-CB (Split System: Heat Pump with Remote Outdoor Unit-Air-Source) | N/A
214336692 | Central Heat Pump | RHEEM | RD17AZ60AJ3N | ASPEN |  | CP61C34+TDR | R951V1005A21M4S | 51500 |  |  | 17.9 | 8.1 | 54000 |  |  | 49500 | 91.67% | 1.75 | Both | 1072.5 | 4.29 | HRCU-A-CB (Split System: Heat Pump with Remote Outdoor Unit-Air-Source) | N/A
214336674 | Central Heat Pump | RHEEM | RD17AZ60AJ3N | ASPEN |  | CP61C34+TDR | R802V1005A21DZ | 52000 |  |  | 17.9 | 8.1 | 53500 |  |  | 49000 | 91.59% | 1.75 | Both | 1082.5 | 4.33 | HRCU-A-CB (Split System: Heat Pump with Remote Outdoor Unit-Air-Source) | N/A
214336701 | Central Heat Pump | RHEEM | RD17AZ60AJ3N | ASPEN |  | CP61C34+TDR | R97MV1155A24DHS | 51500 |  |  | 17.9 | 8.1 | 54000 |  |  | 49500 | 91.67% | 1.75 | Both | 1072.5 | 4.29 | HRCU-A-CB (Split System: Heat Pump with Remote Outdoor Unit-Air-Source) | N/A
214336682 | Central Heat Pump | RHEEM | RD17AZ60AJ3N | ASPEN |  | CP61C34+TDR | R802VA100521M | 52000 |  |  | 18.9 | 8.1 | 53500 |  |  | 49000 | 91.59% | 1.75 | Both | 1082.5 | 4.33 | HRCU-A-CB (Split System: Heat Pump with Remote Outdoor Unit-Air-Source) | N/A
214336683 | Central Heat Pump | RHEEM | RD17AZ60AJ3N | ASPEN |  | CP61C34+TDR | R802VA100521Z | 52000 |  |  | 17.9 | 8.1 | 53500 |  |  | 49000 | 91.59% | 1.75 | Both | 1082.5 | 4.33 | HRCU-A-CB (Split System: Heat Pump with Remote Outdoor Unit-Air-Source) | N/A
214336696 | Central Heat Pump | RHEEM | RD17AZ60AJ3N | ASPEN |  | CP61C34+TDR | R962V0855A21M4S | 51500 |  |  | 17 | 8.1 | 54000 |  |  | 49500 | 91.67% | 1.75 | Both | 1072.5 | 4.29 | HRCU-A-CB (Split System: Heat Pump with Remote Outdoor Unit-Air-Source) | N/A
214336671 | Central Heat Pump | RHEEM | RD17AZ60AJ3N | ASPEN |  | CP61C34+TDR | R802V0755A21DZ | 52000 |  |  | 17.9 | 8.1 | 54000 |  |  | 49000 | 90.74% | 1.75 | Both | 1082.5 | 4.33 | HRCU-A-CB (Split System: Heat Pump with Remote Outdoor Unit-Air-Source) | N/A
215292240 | Central Heat Pump | AIRQUEST | DLCURAH24ABK | ADP |  | HG34936 | *96MSN0401410A* | 23600 |  |  | 16 | 8.5 | 24600 |  |  | 23600 | 95.93% | 1.98 | Both | 492.5 | 1.97 | HRCU-A-CB (Split System: Heat Pump with Remote Outdoor Unit-Air-Source) | N/A
215292272 | Central Heat Pump | AIRQUEST | DLCURAH24ABK | ADP |  | H,GE24936 | *96MSN0401712A* | 22800 |  |  | 16 | 8.5 | 24800 |  |  | 24600 | 99.19% | 2.08 | Both | 475 | 1.9 | HRCU-A-CB (Split System: Heat Pump with Remote Outdoor Unit-Air-Source) | N/A
212986252 | Central Heat Pump | COMFORTMAKER | DLCURAH24ABK |  |  | EN(A,D)4X30L17** | *96MSN0401410A* | 23400 |  |  | 16 | 8.1 | 26400 |  |  | 24400 | 92.42% | 2.02 | Both | 487.5 | 1.95 | HRCU-A-CB (Split System: Heat Pump with Remote Outdoor Unit-Air-Source) | N/A
215292215 | Central Heat Pump | AIRQUEST | DLCURAH24ABK | ADP |  | H,GG81936 | *96MSN0261410A* | 23400 |  |  | 16 | 8.5 | 24600 |  |  | 24000 | 97.56% | 2.02 | Both | 487.5 | 1.95 | HRCU-A-CB (Split System: Heat Pump with Remote Outdoor Unit-Air-Source) | N/A
215292222 | Central Heat Pump | AIRQUEST | DLCURAH24ABK | ADP |  | H,GG31930 | *96MSN0401410A* | 22600 |  |  | 16 | 8.5 | 25400 |  |  | 24800 | 97.64% | 2.1 | Both | 470 | 1.88 | HRCU-A-CB (Split System: Heat Pump with Remote Outdoor Unit-Air-Source) | N/A
215292265 | Central Heat Pump | AIRQUEST | DLCURAH24ABK | ADP |  | H,GG80936 | *96MSN0401410A* | 23600 |  |  | 16 | 8.5 | 24600 |  |  | 23600 | 95.93% | 1.98 | Both | 492.5 | 1.97 | HRCU-A-CB (Split System: Heat Pump with Remote Outdoor Unit-Air-Source) | N/A
215031295 | Central Heat Pump | DAIKIN | DZ9VCA3610A* | ASPEN |  | CH48B34+TDR | D*97MC0804CNA* | 31200 |  |  | 19 | 8.1 | 33600 |  |  | 24400 | 72.62% | 1.8 | Both | 650 | 2.6 | HRCU-A-CB (Split System: Heat Pump with Remote Outdoor Unit-Air-Source) | N/A
213623704 | Central Heat Pump | RUNTRU | E4HL5018A1000A | ADP |  | PL36H210P179 | A951X040BU3SAB | 20000 |  |  | 15.2 | 8.5 | 18400 |  |  | 17600 | 95.65% | 1.85 | Both | 417.5 | 1.67 | HRCU-A-CB (Split System: Heat Pump with Remote Outdoor Unit-Air-Source) | N/A
214522686 | Central Heat Pump | FRIEDRICH | WFPU18Z363C | ASPEN |  | DX30A44+TDR |  | 28000 |  |  | 15.4 | 9.2 | 29800 |  |  | 24200 | 81.21% | 2.08 | Both | 582.5 | 2.33 | HRCU-A-C (Split System: Heat Pump with Remote Outdoor Unit with No Indoor Fan --Air Source) | N/A
212979874 | Central Heat Pump | COMFORTMAKER | DLCURAH24ABK |  |  | EA*4X37L17A* | *80MS(N,L)0901714A* | 24000 |  |  | 17 | 8.1 | 25200 |  |  | 22400 | 88.89% | 1.86 | Both | 500 | 2 | HRCU-A-CB (Split System: Heat Pump with Remote Outdoor Unit-Air-Source) | N/A
212975363 | Central Heat Pump | TEMPSTAR | DLCURAH24ABK |  |  | EN(A,D,W)4X36L17** | *96VTN0401712B* | 23200 |  |  | 16 | 8.1 | 26200 |  |  | 24800 | 94.66% | 2.06 | Both | 482.5 | 1.93 | HRCU-A-CB (Split System: Heat Pump with Remote Outdoor Unit-Air-Source) | N/A
213781287 | Central Heat Pump | HEIL | HVH837GKA2* |  |  | EA*4X48L21A*+WALLCON | *80CTL0701716B* | 32200 |  |  | 17.5 | 8.1 | 32600 |  |  | 25200 | 77.3% | 1.98 | Both | 670 | 2.68 | HRCU-A-CB (Split System: Heat Pump with Remote Outdoor Unit-Air-Source) | N/A
215292227 | Central Heat Pump | AIRQUEST | DLCURAH24ABK | ADP |  | HE31930 | *96MSN0401410A* | 22600 |  |  | 16 | 8.5 | 25400 |  |  | 24800 | 97.64% | 2.1 | Both | 470 | 1.88 | HRCU-A-CB (Split System: Heat Pump with Remote Outdoor Unit-Air-Source) | N/A
215292228 | Central Heat Pump | AIRQUEST | DLCURAH24ABK | ADP |  | H,GG32930 | *96MSN0401410A* | 23000 |  |  | 16 | 8.5 | 25400 |  |  | 24800 | 97.64% | 2.1 | Both | 480 | 1.92 | HRCU-A-CB (Split System: Heat Pump with Remote Outdoor Unit-Air-Source) | N/A
215292267 | Central Heat Pump | AIRQUEST | DLCURAH24ABK | ADP |  | H,GG81936 | *96MSN0401410A* | 23600 |  |  | 16 | 8.5 | 24600 |  |  | 23600 | 95.93% | 1.98 | Both | 492.5 | 1.97 | HRCU-A-CB (Split System: Heat Pump with Remote Outdoor Unit-Air-Source) | N/A
215292281 | Central Heat Pump | AIRQUEST | DLCURAH24ABK | ADP |  | H,GG32936 | *96MSN0401712A* | 22600 |  |  | 16 | 8.5 | 24800 |  |  | 24600 | 99.19% | 2.08 | Both | 470 | 1.88 | HRCU-A-CB (Split System: Heat Pump with Remote Outdoor Unit-Air-Source) | N/A
212984548 | Central Heat Pump | HEIL | DLCURAH30ABK |  |  | END4X42L17** | *92MSN0801716A* | 30000 |  |  | 15.2 | 8.1 | 34000 |  |  | 27200 | 80% | 1.82 | Both | 625 | 2.5 | HRCU-A-CB (Split System: Heat Pump with Remote Outdoor Unit-Air-Source) | N/A
213753358 | Central Heat Pump | CARRIER | 38MURAQ30AB3* | ASPEN |  | D(A,C,E)30D44+TDR | 59SC2E060M17**14 | 29200 |  |  | 15.2 | 8.1 | 33400 |  |  | 23800 | 71.26% | 2.77 | Both | 607.5 | 2.43 | HRCU-A-CB (Split System: Heat Pump with Remote Outdoor Unit-Air-Source) | N/A
212988064 | Central Heat Pump | COMFORTMAKER | DLCURAH30ABK |  |  | EA*4X42L24A* | *96MSN1002120A* | 30000 |  |  | 15.2 | 8.5 | 34000 |  |  | 27200 | 80% | 1.8 | Both | 625 | 2.5 | HRCU-A-CB (Split System: Heat Pump with Remote Outdoor Unit-Air-Source) | N/A
212988065 | Central Heat Pump | DAY & NIGHT | DLCURAH30ABK |  |  | EA*4X42L24A* | *96MSN1002120A* | 30000 |  |  | 15.2 | 8.5 | 34000 |  |  | 27200 | 80% | 1.8 | Both | 625 | 2.5 | HRCU-A-CB (Split System: Heat Pump with Remote Outdoor Unit-Air-Source) | N/A
212985304 | Central Heat Pump | COMFORTMAKER | DLCURAH30ABK |  |  | EA*4X43L21A* | *92MSN1002120A* | 30600 |  |  | 16 | 8.5 | 35000 |  |  | 26800 | 76.57% | 1.86 | Both | 637.5 | 2.55 | HRCU-A-CB (Split System: Heat Pump with Remote Outdoor Unit-Air-Source) | N/A
212984438 | Central Heat Pump | COMFORTMAKER | DLCURAH30ABK |  |  | EA*4X36L17A* | *92MSN0801716A* | 29400 |  |  | 15.2 | 8.1 | 34000 |  |  | 28000 | 82.35% | 1.76 | Both | 612.5 | 2.45 | HRCU-A-CB (Split System: Heat Pump with Remote Outdoor Unit-Air-Source) | N/A
214336718 | Central Heat Pump | RHEEM | RD17AZ48AJ3N | ASPEN |  | D(A,C,E)60C44+TDR | R801V1005A21UHU | 45500 |  |  | 16 | 8.1 | 45500 |  |  | 33800 | 74.29% | 3.18 | Both | 947.5 | 3.79 | HRCU-A-CB (Split System: Heat Pump with Remote Outdoor Unit-Air-Source) | N/A
214336719 | Central Heat Pump | RHEEM | RD17AZ48AJ3N | ASPEN |  | D(A,C,E)60C44+TDR | R802V0755A21UHN | 45500 |  |  | 15.2 | 8.1 | 45500 |  |  | 33800 | 74.29% | 3.18 | Both | 947.5 | 3.79 | HRCU-A-CB (Split System: Heat Pump with Remote Outdoor Unit-Air-Source) | N/A
212621735 | Central Heat Pump | COLEMAN | HMH72B341 | ASPEN |  | C(A,C,D,E)42C24+TDR | TMLV120C20MP12 | 29600 |  |  | 15.9 | 8.1 | 32400 |  |  | 27800 | 85.8% | 2.44 | Both | 617.5 | 2.47 | HRCU-A-CB (Split System: Heat Pump with Remote Outdoor Unit-Air-Source) | N/A
212621953 | Central Heat Pump | COLEMAN | HMH72B341 | ASPEN |  | D(A,C,E)42A44+TDR | TM9V040A10MP12 | 31800 |  |  | 17 | 8.1 | 33200 |  |  | 27400 | 82.53% | 2.41 | Both | 662.5 | 2.65 | HRCU-A-CB (Split System: Heat Pump with Remote Outdoor Unit-Air-Source) | N/A
211388622 | Central Heat Pump | JOHNSON CONTROLS | HMH72B341 |  |  | XAFC36DXXN1+TXV | TM9E100C16MP12 | 34000 |  |  | 18 | 8.1 | 33600 |  |  | 23800 | 70.83% | 2.08 | Both | 707.5 | 2.83 | HRCU-A-CB (Split System: Heat Pump with Remote Outdoor Unit-Air-Source) | N/A
214397263 | Central Heat Pump | JOHNSON CONTROLS | HH836E2S11 |  |  | CTF36B5CDS1 | TM8Y080B12MP11 | 33000 |  |  | 18 | 8.5 | 30800 |  |  | 25200 | 81.82% | 2 | Both | 687.5 | 2.75 | HRCU-A-CB (Split System: Heat Pump with Remote Outdoor Unit-Air-Source) | Yes
214521914 | Central Heat Pump | COLEMAN | HMH72B341 | ASPEN |  | C(A,C,D,E)36A34+TDR | Z8ES080C16LMPS1 | 31200 |  |  | 17.8 | 8.3 | 33000 |  |  | 27600 | 83.64% | 2.68 | Both | 650 | 2.6 | HRCU-A-CB (Split System: Heat Pump with Remote Outdoor Unit-Air-Source) | N/A
212627420 | Central Heat Pump | COLEMAN | HMH72B341 | ASPEN |  | C(A,C,D,E)36C26+TDR | TM8E080B12MP11 | 29800 |  |  | 17.4 | 8.5 | 34000 |  |  | 28000 | 82.35% | 2.63 | Both | 620 | 2.48 | HRCU-A-CB (Split System: Heat Pump with Remote Outdoor Unit-Air-Source) | N/A
215399920 | Central Heat Pump | COLEMAN | HH836E2S11 | ASPEN |  | C(A,C,D,E)36B3K+TDR |  | 30600 |  |  | 15.2 | 8.1 | 31000 |  |  | 31600 | 101.9% | 2.56 | Both | 637.5 | 2.55 | HRCU-A-C (Split System: Heat Pump with Remote Outdoor Unit with No Indoor Fan --Air Source) | N/A
212621835 | Central Heat Pump | COLEMAN | HMH72B341 | ASPEN |  | D(A,C,E)42C24+TDR | CP9C120D20MP13 | 29800 |  |  | 16.4 | 8.1 | 32400 |  |  | 27800 | 85.8% | 2.52 | Both | 620 | 2.48 | HRCU-A-CB (Split System: Heat Pump with Remote Outdoor Unit-Air-Source) | N/A
212985621 | Central Heat Pump | TEMPSTAR | DLCURAH30ABK |  |  | EA*4X42L24A* | *92MSN1202420A* | 30000 |  |  | 15.2 | 8.1 | 34200 |  |  | 27600 | 80.7% | 1.8 | Both | 625 | 2.5 | HRCU-A-CB (Split System: Heat Pump with Remote Outdoor Unit-Air-Source) | N/A
213623830 | Central Heat Pump | RUNTRU | E4HL5030A1000A | ADP |  | FG47936 | A801X060BM4SCA | 30000 |  |  | 15.2 | 8.1 | 23400 |  |  | 17600 | 75.21% | 1.75 | Both | 625 | 2.5 | HRCU-A-CB (Split System: Heat Pump with Remote Outdoor Unit-Air-Source) | N/A
213753781 | Central Heat Pump | CARRIER | 38MURAQ36AB3* | ASPEN |  | D(A,C,E)42B34+TDR | 59SC2E120M24**20 | 35400 |  |  | 16 | 8.1 | 38500 |  |  | 31800 | 82.6% | 2.7 | Both | 737.5 | 2.95 | HRCU-A-CB (Split System: Heat Pump with Remote Outdoor Unit-Air-Source) | N/A
213753776 | Central Heat Pump | CARRIER | 38MURAQ36AB3* | ASPEN |  | D(A,C,E)42B34+TDR | 59SC2E100M21**22 | 35200 |  |  | 16.5 | 8.1 | 38500 |  |  | 31800 | 82.6% | 2.72 | Both | 732.5 | 2.93 | HRCU-A-CB (Split System: Heat Pump with Remote Outdoor Unit-Air-Source) | N/A
213753824 | Central Heat Pump | CARRIER | 38MURAQ36AB3* | ASPEN |  | D(A,C,E)36B34+TDR | 59SP6A060V17**14 | 33400 |  |  | 15.4 | 8.1 | 38500 |  |  | 31400 | 81.56% | 2.71 | Both | 695 | 2.78 | HRCU-A-CB (Split System: Heat Pump with Remote Outdoor Unit-Air-Source) | N/A
214020807 | Central Heat Pump | AC PRO.com | AUD60W/A1-D(U) | ADP |  | F,PE*CC7960 |  | 54000 |  |  | 15.8 | 9 | 54000 |  |  | 41000 | 75.93% | 1.8 | Both | 1125 | 4.5 | HRCU-A-CB (Split System: Heat Pump with Remote Outdoor Unit-Air-Source) | N/A
213753689 | Central Heat Pump | CARRIER | 38MURAQ36AB3* | ASPEN |  | D(A,C,E)42B34+TDR | 58S(B,C)*B090M24**20 | 35200 |  |  | 16.5 | 8.1 | 38500 |  |  | 31800 | 82.6% | 2.72 | Both | 732.5 | 2.93 | HRCU-A-CB (Split System: Heat Pump with Remote Outdoor Unit-Air-Source) | N/A
213752561 | Central Heat Pump | CARRIER | 38MURAQ24AA3* | ASPEN |  | D(A,C,E)30B34+TDR | 59TP6C040V14**10 | 22400 |  |  | 15.3 | 8.1 | 24400 |  |  | 22200 | 90.98% | 2.86 | Both | 467.5 | 1.87 | HRCU-A-CB (Split System: Heat Pump with Remote Outdoor Unit-Air-Source) | N/A
213782196 | Central Heat Pump | BRYANT HEATING AND COOLING SYSTEMS | 288BNV037*0**B* |  |  | CSPH*4812AL*+UI | 986TD66120C24*** | 32600 |  |  | 17 | 8.1 | 33000 |  |  | 24800 | 75.15% | 1.98 | Both | 680 | 2.72 | HRCU-A-CB (Split System: Heat Pump with Remote Outdoor Unit-Air-Source) | N/A
213782296 | Central Heat Pump | BRYANT HEATING AND COOLING SYSTEMS | 288BNV037*0**B* |  |  | CSPH*6012AL*+UI | 987MC42080C17*** | 32800 |  |  | 16.5 | 8.1 | 32600 |  |  | 25200 | 77.3% | 1.98 | Both | 682.5 | 2.73 | HRCU-A-CB (Split System: Heat Pump with Remote Outdoor Unit-Air-Source) | N/A
214522692 | Central Heat Pump | FRIEDRICH | WFPU18Z483C | ASPEN |  | DX60A44+TDR |  | 40000 |  |  | 15.5 | 8.5 | 42000 |  |  | 34600 | 82.38% | 1.94 | Both | 832.5 | 3.33 | HRCU-A-C (Split System: Heat Pump with Remote Outdoor Unit with No Indoor Fan --Air Source) | N/A
214522694 | Central Heat Pump | FRIEDRICH | WFPU18Z483C | ASPEN |  | DX60C34+TDR |  | 41500 |  |  | 15.5 | 8.5 | 42000 |  |  | 34600 | 82.38% | 1.94 | Both | 865 | 3.46 | HRCU-A-C (Split System: Heat Pump with Remote Outdoor Unit with No Indoor Fan --Air Source) | N/A
213147606 | Central Heat Pump | PAYNE HEATING AND COOLING | 38MURAQ24AB3* | ADP |  | C36A***L159+AEFE4B* |  | 24200 |  |  | 18 | 9 | 25000 |  |  | 22600 | 90.4% | 1.92 | Both | 505 | 2.02 | HRCU-A-CB (Split System: Heat Pump with Remote Outdoor Unit-Air-Source) | N/A
212982413 | Central Heat Pump | COMFORTMAKER | DLCURAH18ABK |  |  | EA*4X30L17A* | *80MSU0401712A* | 17500 |  |  | 16 | 8.5 | 18100 |  |  | 18500 | 102.2% | 2.24 | Both | 365 | 1.46 | HRCU-A-CB (Split System: Heat Pump with Remote Outdoor Unit-Air-Source) | N/A
212975396 | Central Heat Pump | TEMPSTAR | DLCURAH18ABK |  |  | EA*4X24L14A* | *96VTN0601412B* | 17200 |  |  | 16 | 8.5 | 18100 |  |  | 19400 | 107.2% | 2.34 | Both | 357.5 | 1.43 | HRCU-A-CB (Split System: Heat Pump with Remote Outdoor Unit-Air-Source) | N/A
212986293 | Central Heat Pump | TEMPSTAR | DLCURAH18ABK |  |  | EA*4X24L14A* | *96MSN0401410A* | 17400 |  |  | 16 | 8.5 | 18500 |  |  | 19500 | 105.4% | 2.34 | Both | 362.5 | 1.45 | HRCU-A-CB (Split System: Heat Pump with Remote Outdoor Unit-Air-Source) | N/A
212441564 | Central Heat Pump | PAYNE HEATING AND COOLING | 38MURAQ24AB3* | ADP |  | H,PG7J936 | PG96VTAA42060B** | 23600 |  |  | 16 | 8.5 | 25200 |  |  | 24000 | 95.24% | 2.02 | Both | 492.5 | 1.97 | HRCU-A-CB (Split System: Heat Pump with Remote Outdoor Unit-Air-Source) | N/A
212975385 | Central Heat Pump | TEMPSTAR | DLCURAH18ABK |  |  | EA*4X19L17A* | *96VTN0601412B* | 17700 |  |  | 16.5 | 8.1 | 17700 |  |  | 19400 | 109.6% | 2.34 | Both | 370 | 1.48 | HRCU-A-CB (Split System: Heat Pump with Remote Outdoor Unit-Air-Source) | N/A
213779037 | Central Heat Pump | HEIL | HVH837GKA** |  |  | EA*4X37L21A*+WALLCON | *96CTN0801714B* | 32800 |  |  | 17.5 | 8.5 | 33000 |  |  | 25400 | 76.97% | 1.98 | Both | 682.5 | 2.73 | HRCU-A-CB (Split System: Heat Pump with Remote Outdoor Unit-Air-Source) | N/A
212621935 | Central Heat Pump | COLEMAN | HMH72B341 | ASPEN |  | C(A,C,D,E)36A44+TDR | TM9V040A10MP12 | 31400 |  |  | 17 | 8.1 | 33200 |  |  | 27400 | 82.53% | 2.41 | Both | 655 | 2.62 | HRCU-A-CB (Split System: Heat Pump with Remote Outdoor Unit-Air-Source) | N/A
212621850 | Central Heat Pump | COLEMAN | HMH72B341 | ASPEN |  | C(A,C,D,E)42D24+TDR | CP9C120D20MP13 | 30200 |  |  | 16.5 | 8.1 | 32400 |  |  | 28200 | 87.04% | 2.51 | Both | 630 | 2.52 | HRCU-A-CB (Split System: Heat Pump with Remote Outdoor Unit-Air-Source) | N/A
212621852 | Central Heat Pump | COLEMAN | HMH72B341 | ASPEN |  | C(A,C,D,E)48D24+TDR | CP9C120D20MP13 | 30600 |  |  | 16.6 | 8.1 | 32400 |  |  | 28200 | 87.04% | 2.51 | Both | 637.5 | 2.55 | HRCU-A-CB (Split System: Heat Pump with Remote Outdoor Unit-Air-Source) | N/A
213296867 | Central Heat Pump | JOHNSON CONTROLS | HMH72B341 |  |  | XAFC36DBCN1 | Z8ES120C20SMPS1 | 34000 |  |  | 17.5 | 8.5 | 34000 |  |  | 24600 | 72.35% | 2.12 | Both | 707.5 | 2.83 | HRCU-A-CB (Split System: Heat Pump with Remote Outdoor Unit-Air-Source) | N/A
213296917 | Central Heat Pump | JOHNSON CONTROLS | HMH72B341 |  |  | XAFC36DXXN1+TXV | Z8ES100B12SMPS1 | 34000 |  |  | 18.5 | 8.1 | 34000 |  |  | 24600 | 72.35% | 2.12 | Both | 707.5 | 2.83 | HRCU-A-CB (Split System: Heat Pump with Remote Outdoor Unit-Air-Source) | N/A
212621853 | Central Heat Pump | COLEMAN | HMH72B341 | ASPEN |  | D(A,C,E)36A44+TDR | CP9C120D20MP13 | 31600 |  |  | 17 | 8.1 | 32400 |  |  | 28200 | 87.04% | 2.51 | Both | 657.5 | 2.63 | HRCU-A-CB (Split System: Heat Pump with Remote Outdoor Unit-Air-Source) | N/A
212624491 | Central Heat Pump | COLEMAN | HMH72B341 | ASPEN |  | D(A,C,E)42C24+TDR | CPLC080C16MP13 | 30200 |  |  | 17 | 8.1 | 33800 |  |  | 27400 | 81.07% | 2.47 | Both | 630 | 2.52 | HRCU-A-CB (Split System: Heat Pump with Remote Outdoor Unit-Air-Source) | N/A
214397386 | Central Heat Pump | JOHNSON CONTROLS | HH836E2S11 |  |  | CTF48C5CFS1 | TM9E080C16MP12 | 33000 |  |  | 19 | 8.5 | 31000 |  |  | 24200 | 78.06% | 2 | Both | 687.5 | 2.75 | HRCU-A-CB (Split System: Heat Pump with Remote Outdoor Unit-Air-Source) | N/A
212621706 | Central Heat Pump | COLEMAN | HMH72B341 | ASPEN |  | D(A,C,E)48D24+TDR | TM8V100C20MP12 | 30400 |  |  | 16.1 | 8.1 | 32400 |  |  | 27800 | 85.8% | 2.44 | Both | 632.5 | 2.53 | HRCU-A-CB (Split System: Heat Pump with Remote Outdoor Unit-Air-Source) | N/A
212621715 | Central Heat Pump | COLEMAN | HMH72B341 | ASPEN |  | C(A,C,D,E)48D24+TDR | TM8V120C20MP12 | 30400 |  |  | 16.1 | 8.5 | 32400 |  |  | 27800 | 85.8% | 2.7 | Both | 632.5 | 2.53 | HRCU-A-CB (Split System: Heat Pump with Remote Outdoor Unit-Air-Source) | N/A
212621863 | Central Heat Pump | COLEMAN | HMH72B341 | ASPEN |  | D(A,C,E)48B34+TDR | CP9C120D20MP13 | 32200 |  |  | 17 | 8.1 | 32400 |  |  | 28200 | 87.04% | 2.51 | Both | 670 | 2.68 | HRCU-A-CB (Split System: Heat Pump with Remote Outdoor Unit-Air-Source) | N/A
212621738 | Central Heat Pump | COLEMAN | HMH72B341 | ASPEN |  | C(A,C,D,E)48D24+TDR | TMLV120C20MP12 | 30400 |  |  | 16.1 | 8.1 | 32400 |  |  | 27800 | 85.8% | 2.44 | Both | 632.5 | 2.53 | HRCU-A-CB (Split System: Heat Pump with Remote Outdoor Unit-Air-Source) | N/A
212621881 | Central Heat Pump | COLEMAN | HMH72B341 | ASPEN |  | D(A,C,E)36D34+TDR | TM9V120D20MP12 | 32400 |  |  | 17 | 8.5 | 32400 |  |  | 28200 | 87.04% | 2.79 | Both | 675 | 2.7 | HRCU-A-CB (Split System: Heat Pump with Remote Outdoor Unit-Air-Source) | N/A
212621704 | Central Heat Pump | COLEMAN | HMH72B341 | ASPEN |  | D(A,C,E)48C24+TDR | TM8V100C20MP12 | 30000 |  |  | 16 | 8.1 | 32400 |  |  | 27800 | 85.8% | 2.44 | Both | 625 | 2.5 | HRCU-A-CB (Split System: Heat Pump with Remote Outdoor Unit-Air-Source) | N/A
212621956 | Central Heat Pump | COLEMAN | HMH72B341 | ASPEN |  | D(A,C,E)42C34+TDR | TM9V040A10MP12 | 32200 |  |  | 17 | 8.1 | 33200 |  |  | 27400 | 82.53% | 2.41 | Both | 670 | 2.68 | HRCU-A-CB (Split System: Heat Pump with Remote Outdoor Unit-Air-Source) | N/A
212621822 | Central Heat Pump | COLEMAN | HMH72B341 | ASPEN |  | D(A,C,E)42C24+TDR | TM9Y120D20MP11 | 29800 |  |  | 15.9 | 8.5 | 32400 |  |  | 28200 | 87.04% | 2.77 | Both | 620 | 2.48 | HRCU-A-CB (Split System: Heat Pump with Remote Outdoor Unit-Air-Source) | N/A
215292283 | Central Heat Pump | AIRQUEST | DLCURAH24ABK | ADP |  | HG32936 | *96MSN0401712A* | 22600 |  |  | 16 | 8.5 | 24800 |  |  | 24600 | 99.19% | 2.08 | Both | 470 | 1.88 | HRCU-A-CB (Split System: Heat Pump with Remote Outdoor Unit-Air-Source) | N/A
215292290 | Central Heat Pump | AIRQUEST | DLCURAH24ABK | ADP |  | HE33936 | *96MSN0401712A* | 23000 |  |  | 16 | 8.5 | 24600 |  |  | 24000 | 97.56% | 2 | Both | 480 | 1.92 | HRCU-A-CB (Split System: Heat Pump with Remote Outdoor Unit-Air-Source) | N/A
213781297 | Central Heat Pump | HEIL | HVH837GKA2* |  |  | EA*4X48L21A*+WALLCON | *80CTL0901716B* | 32400 |  |  | 17.5 | 8.5 | 32600 |  |  | 25000 | 76.69% | 1.98 | Both | 675 | 2.7 | HRCU-A-CB (Split System: Heat Pump with Remote Outdoor Unit-Air-Source) | No
215292284 | Central Heat Pump | AIRQUEST | DLCURAH24ABK | ADP |  | H,GE32930 | *96MSN0401712A* | 22600 |  |  | 16 | 8.5 | 24800 |  |  | 24600 | 99.19% | 2.08 | Both | 470 | 1.88 | HRCU-A-CB (Split System: Heat Pump with Remote Outdoor Unit-Air-Source) | N/A
215292287 | Central Heat Pump | AIRQUEST | DLCURAH24ABK | ADP |  | H,GG33936 | *96MSN0401712A* | 23000 |  |  | 16 | 8.5 | 24600 |  |  | 23800 | 96.75% | 2 | Both | 480 | 1.92 | HRCU-A-CB (Split System: Heat Pump with Remote Outdoor Unit-Air-Source) | N/A
215292301 | Central Heat Pump | AIRQUEST | DLCURAH24ABK | ADP |  | H,GG30924 | *96MSN0401712A* | 22200 |  |  | 15.2 | 8.5 | 25400 |  |  | 26800 | 105.5% | 2.3 | Both | 462.5 | 1.85 | HRCU-A-CB (Split System: Heat Pump with Remote Outdoor Unit-Air-Source) | N/A
215292264 | Central Heat Pump | AIRQUEST | DLCURAH24ABK | ADP |  | H,GE1K936 | *96MSN0401410A* | 23600 |  |  | 16 | 8.5 | 24600 |  |  | 23600 | 95.93% | 1.98 | Both | 492.5 | 1.97 | HRCU-A-CB (Split System: Heat Pump with Remote Outdoor Unit-Air-Source) | N/A
215292266 | Central Heat Pump | AIRQUEST | DLCURAH24ABK | ADP |  | HG80936 | *96MSN0401410A* | 23600 |  |  | 16 | 8.5 | 24600 |  |  | 23600 | 95.93% | 1.98 | Both | 492.5 | 1.97 | HRCU-A-CB (Split System: Heat Pump with Remote Outdoor Unit-Air-Source) | N/A
212621838 | Central Heat Pump | COLEMAN | HMH72B341 | ASPEN |  | D(A,C,E)36D24+TDR | TM9V120D20MP12 | 29800 |  |  | 16.4 | 8.5 | 32400 |  |  | 27800 | 85.8% | 2.79 | Both | 620 | 2.48 | HRCU-A-CB (Split System: Heat Pump with Remote Outdoor Unit-Air-Source) | N/A
212621904 | Central Heat Pump | COLEMAN | HMH72B341 | ASPEN |  | D(A,C,E)36C34+TDR | TP9C120D20MP13 | 32000 |  |  | 17 | 8.1 | 32400 |  |  | 28200 | 87.04% | 2.51 | Both | 667.5 | 2.67 | HRCU-A-CB (Split System: Heat Pump with Remote Outdoor Unit-Air-Source) | N/A
212621840 | Central Heat Pump | COLEMAN | HMH72B341 | ASPEN |  | C(A,C,D,E)36B24+TDR | TP9C120D20MP13 | 28800 |  |  | 16.1 | 8.1 | 32400 |  |  | 27800 | 85.8% | 2.52 | Both | 600 | 2.4 | HRCU-A-CB (Split System: Heat Pump with Remote Outdoor Unit-Air-Source) | N/A
213495325 | Central Heat Pump | CHAMPION HEATING AND COOLING | HMH72B341 | ASPEN |  | C(A,C,D,E)48A36+TDR | Z8ES100C16LMPS1 | 32200 |  |  | 18 | 8.5 | 33200 |  |  | 28200 | 84.94% | 2.7 | Both | 670 | 2.68 | HRCU-A-CB (Split System: Heat Pump with Remote Outdoor Unit-Air-Source) | N/A
214397238 | Central Heat Pump | JOHNSON CONTROLS | HH836E2S11 |  |  | CTF36C5CDS1+JMET16CS2N1 |  | 33800 |  |  | 19 | 8.5 | 31000 |  |  | 25000 | 80.65% | 2 | Both | 705 | 2.82 | HRCU-A-CB (Split System: Heat Pump with Remote Outdoor Unit-Air-Source) | Both
214397322 | Central Heat Pump | JOHNSON CONTROLS | HH836E2S11 |  |  | JHC42C5CF2SS1 |  | 34200 |  |  | 19 | 9 | 31600 |  |  | 25200 | 79.75% | 2 | Both | 712.5 | 2.85 | HRCU-A-CB (Split System: Heat Pump with Remote Outdoor Unit-Air-Source) | Both
214521919 | Central Heat Pump | COLEMAN | HMH72B341 | ASPEN |  | C(A,C,D,E)48A34+TDR | Z8ES080C16SMPS1 | 32200 |  |  | 18 | 8.5 | 33200 |  |  | 27400 | 82.53% | 2.7 | Both | 670 | 2.68 | HRCU-A-CB (Split System: Heat Pump with Remote Outdoor Unit-Air-Source) | N/A
213367781 | Central Heat Pump | YORK | HMH72B341 | ASPEN |  | C(A,C,D,E)48C24+TDR | YP9C120D20MP13 | 30200 |  |  | 16.5 | 8.5 | 32400 |  |  | 28200 | 87.04% | 2.79 | Both | 630 | 2.52 | HRCU-A-CB (Split System: Heat Pump with Remote Outdoor Unit-Air-Source) | N/A
215292298 | Central Heat Pump | AIRQUEST | DLCURAH24ABK | ADP |  | HE35936 | *96MSN0401712A* | 23400 |  |  | 16 | 8.5 | 24600 |  |  | 24000 | 97.56% | 2 | Both | 487.5 | 1.95 | HRCU-A-CB (Split System: Heat Pump with Remote Outdoor Unit-Air-Source) | N/A
215292300 | Central Heat Pump | AIRQUEST | DLCURAH24ABK | ADP |  | H,GG37936 | *96MSN0401712A* | 23400 |  |  | 16 | 8.5 | 24600 |  |  | 23800 | 96.75% | 2 | Both | 487.5 | 1.95 | HRCU-A-CB (Split System: Heat Pump with Remote Outdoor Unit-Air-Source) | N/A
212979850 | Central Heat Pump | COMFORTMAKER | DLCURAH24ABK |  |  | EA*4X36L17A* | *80MS(N,L)0901714A* | 23800 |  |  | 17 | 8.5 | 26200 |  |  | 23800 | 90.84% | 1.98 | Both | 495 | 1.98 | HRCU-A-CB (Split System: Heat Pump with Remote Outdoor Unit-Air-Source) | N/A
213623680 | Central Heat Pump | RUNTRU | E4HL5018A1000A | ADP |  | PL36H175P159 | A801X040BM2SCA | 20000 |  |  | 15.2 | 8.5 | 18400 |  |  | 17600 | 95.65% | 1.85 | Both | 417.5 | 1.67 | HRCU-A-CB (Split System: Heat Pump with Remote Outdoor Unit-Air-Source) | N/A
213623678 | Central Heat Pump | RUNTRU | E4HL5018A1000A | ADP |  | FG33936 | A801X040BM2SCA | 20000 |  |  | 15.2 | 8.5 | 18400 |  |  | 17600 | 95.65% | 1.85 | Both | 417.5 | 1.67 | HRCU-A-CB (Split System: Heat Pump with Remote Outdoor Unit-Air-Source) | N/A
215292220 | Central Heat Pump | AIRQUEST | DLCURAH24ABK | ADP |  | H,GE24936 | *96MSN0401410A* | 23200 |  |  | 16 | 8.5 | 25400 |  |  | 24800 | 97.64% | 2.1 | Both | 482.5 | 1.93 | HRCU-A-CB (Split System: Heat Pump with Remote Outdoor Unit-Air-Source) | N/A
214522687 | Central Heat Pump | FRIEDRICH | WFPU18Z363C | ASPEN |  | DX36A44+TDR |  | 28000 |  |  | 15.4 | 9.2 | 29800 |  |  | 24200 | 81.21% | 2.08 | Both | 582.5 | 2.33 | HRCU-A-C (Split System: Heat Pump with Remote Outdoor Unit with No Indoor Fan --Air Source) | N/A
215292261 | Central Heat Pump | AIRQUEST | DLCURAH24ABK | ADP |  | HG9J936 | *96MSN0401410A* | 23600 |  |  | 16 | 8.5 | 24600 |  |  | 23600 | 95.93% | 1.98 | Both | 492.5 | 1.97 | HRCU-A-CB (Split System: Heat Pump with Remote Outdoor Unit-Air-Source) | N/A
213367824 | Central Heat Pump | YORK | HMH72B341 | ASPEN |  | C(A,C,D,E)36A44+TDR | YPLC060A12MP13 | 32800 |  |  | 17.5 | 8.1 | 33400 |  |  | 28200 | 84.43% | 2.66 | Both | 682.5 | 2.73 | HRCU-A-CB (Split System: Heat Pump with Remote Outdoor Unit-Air-Source) | N/A
213493922 | Central Heat Pump | CHAMPION HEATING AND COOLING | HMH72B341 | ASPEN |  | C(A,C,D,E)48A34+TDR | Z8ES100B12LMPS1 | 32200 |  |  | 18.5 | 8.1 | 33800 |  |  | 27800 | 82.25% | 2.66 | Both | 670 | 2.68 | HRCU-A-CB (Split System: Heat Pump with Remote Outdoor Unit-Air-Source) | N/A
214608690 | Central Heat Pump | COLEMAN | HMH72B341 | ASPEN |  | CM36B34+TDR | CP9C080C16MP13 | 32200 |  |  | 17.5 | 8.1 | 33800 |  |  | 23800 | 70.41% | 2.08 | Both | 670 | 2.68 | HRCU-A-CB (Split System: Heat Pump with Remote Outdoor Unit-Air-Source) | N/A
212621854 | Central Heat Pump | COLEMAN | HMH72B341 | ASPEN |  | D(A,C,E)36B34+TDR | CP9C120D20MP13 | 31600 |  |  | 17 | 8.1 | 32400 |  |  | 28200 | 87.04% | 2.51 | Both | 657.5 | 2.63 | HRCU-A-CB (Split System: Heat Pump with Remote Outdoor Unit-Air-Source) | N/A
212624487 | Central Heat Pump | COLEMAN | HMH72B341 | ASPEN |  | D(A,C,E)36D24+TDR | CPLC080C16MP13 | 30200 |  |  | 17 | 8.1 | 33800 |  |  | 27400 | 81.07% | 2.47 | Both | 630 | 2.52 | HRCU-A-CB (Split System: Heat Pump with Remote Outdoor Unit-Air-Source) | N/A
212624494 | Central Heat Pump | COLEMAN | HMH72B341 | ASPEN |  | D(A,C,E)42D34+TDR | CPLC080C16MP13 | 33200 |  |  | 17.5 | 8.1 | 33800 |  |  | 27400 | 81.07% | 2.47 | Both | 692.5 | 2.77 | HRCU-A-CB (Split System: Heat Pump with Remote Outdoor Unit-Air-Source) | N/A
212624539 | Central Heat Pump | COLEMAN | HMH72B341 | ASPEN |  | D(A,C,E)42C24+TDR | CPLC100C16MP13 | 30200 |  |  | 17 | 8.1 | 33800 |  |  | 27400 | 81.07% | 2.47 | Both | 630 | 2.52 | HRCU-A-CB (Split System: Heat Pump with Remote Outdoor Unit-Air-Source) | N/A
212624312 | Central Heat Pump | COLEMAN | HMH72B341 | ASPEN |  | C(A,C,D,E)36D24+TDR | TMLE100C16MP11 | 31800 |  |  | 18 | 8.1 | 33000 |  |  | 29000 | 87.88% | 2.49 | Both | 662.5 | 2.65 | HRCU-A-CB (Split System: Heat Pump with Remote Outdoor Unit-Air-Source) | N/A
214237703 | Central Heat Pump | FRIEDRICH | WFPU18Z483C | ASPEN |  | D(A,C,E)43E44+TDR |  | 41000 |  |  | 15.55 | 8.55 | 42000 |  |  | 34600 | 82.38% | 1.94 | Both | 855 | 3.42 | HRCU-A-C (Split System: Heat Pump with Remote Outdoor Unit with No Indoor Fan --Air Source) | N/A
214802752 | Central Heat Pump | RHEEM | RP15AZ30AJ2N | ASPEN |  | D(A,C,E)36A34+TDR | R801V0504A17UHU | 27400 |  |  | 15.4 | 8.1 | 28400 |  |  | 20200 | 71.13% | 2.63 | Both | 570 | 2.28 | HRCU-A-CB (Split System: Heat Pump with Remote Outdoor Unit-Air-Source) | N/A
214802754 | Central Heat Pump | RHEEM | RP15AZ30AJ2N | ASPEN |  | D(A,C,E)36A34+TDR | R801V0704A17UHU | 27400 |  |  | 15.4 | 8.1 | 28400 |  |  | 20200 | 71.13% | 2.62 | Both | 570 | 2.28 | HRCU-A-CB (Split System: Heat Pump with Remote Outdoor Unit-Air-Source) | N/A
213147607 | Central Heat Pump | PAYNE HEATING AND COOLING | 38MURAQ24AB3* | ADP |  | V,C36H***P219+AEFE3A* |  | 24000 |  |  | 18 | 8.9 | 25000 |  |  | 22600 | 90.4% | 1.9 | Both | 500 | 2 | HRCU-A-CB (Split System: Heat Pump with Remote Outdoor Unit-Air-Source) | N/A
213146613 | Central Heat Pump | PAYNE HEATING AND COOLING | 38MURAQ24AB3* | ADP |  | V,C36H175P149+AEFE4B* |  | 24200 |  |  | 18 | 8.9 | 25000 |  |  | 22600 | 90.4% | 1.9 | Both | 505 | 2.02 | HRCU-A-CB (Split System: Heat Pump with Remote Outdoor Unit-Air-Source) | N/A
213774267 | Central Heat Pump | HEIL | HVH825GKA3* |  |  | EHD4X36AAL+WALLCON | *80CTL1102120B* | 24000 |  |  | 16 | 8.1 | 21400 |  |  | 16600 | 77.57% | 1.98 | Both | 500 | 2 | HRCU-A-CB (Split System: Heat Pump with Remote Outdoor Unit-Air-Source) | N/A
213146616 | Central Heat Pump | PAYNE HEATING AND COOLING | 38MURAQ24AB3* | ADP |  | C36A***L159+AEFE3A* |  | 24200 |  |  | 18 | 9 | 25000 |  |  | 22600 | 90.4% | 1.92 | Both | 505 | 2.02 | HRCU-A-CB (Split System: Heat Pump with Remote Outdoor Unit-Air-Source) | N/A
212441565 | Central Heat Pump | PAYNE HEATING AND COOLING | 38MURAQ24AB3* | ADP |  | H,PG7J936 | PG96VTAA48080B** | 24200 |  |  | 16 | 8.5 | 24600 |  |  | 22000 | 89.43% | 1.86 | Both | 505 | 2.02 | HRCU-A-CB (Split System: Heat Pump with Remote Outdoor Unit-Air-Source) | N/A
212509269 | Central Heat Pump | PAYNE HEATING AND COOLING | 38MURAQ24AB3* | ADP |  | H,PG7J936 | PG95ESAA36060A** | 24400 |  |  | 15.2 | 8.5 | 25000 |  |  | 22400 | 89.6% | 1.86 | Both | 507.5 | 2.03 | HRCU-A-CB (Split System: Heat Pump with Remote Outdoor Unit-Air-Source) | N/A
212624339 | Central Heat Pump | COLEMAN | HMH72B341 | ASPEN |  | C(A,C,D,E)42B34+TDR | TM8V080C16MP12 | 32200 |  |  | 17.5 | 8.4 | 34000 |  |  | 27400 | 80.59% | 2.65 | Both | 670 | 2.68 | HRCU-A-CB (Split System: Heat Pump with Remote Outdoor Unit-Air-Source) | N/A
212624687 | Central Heat Pump | COLEMAN | HMH72B341 | ASPEN |  | C(A,C,D,E)48B24+TDR | TPLC080C16MP13 | 30200 |  |  | 17 | 8.1 | 33800 |  |  | 27400 | 81.07% | 2.47 | Both | 630 | 2.52 | HRCU-A-CB (Split System: Heat Pump with Remote Outdoor Unit-Air-Source) | N/A
212624160 | Central Heat Pump | COLEMAN | HMH72B341 | ASPEN |  | D(A,C,E)36B44+TDR | TP9C080B12MP13 | 32800 |  |  | 17 | 8.1 | 33600 |  |  | 29600 | 88.1% | 2.45 | Both | 682.5 | 2.73 | HRCU-A-CB (Split System: Heat Pump with Remote Outdoor Unit-Air-Source) | N/A
212624807 | Central Heat Pump | COLEMAN | HMH72B341 | ASPEN |  | D(A,C,E)48B34+TDR | TL8E080C16UH11 | 32600 |  |  | 17.5 | 8.5 | 34000 |  |  | 27800 | 81.76% | 2.68 | Both | 680 | 2.72 | HRCU-A-CB (Split System: Heat Pump with Remote Outdoor Unit-Air-Source) | N/A
213297022 | Central Heat Pump | JOHNSON CONTROLS | HMH72B341 |  |  | XAFB36DBCN1 | Z9ET080B12SMPS1 | 34000 |  |  | 18.5 | 8.1 | 33400 |  |  | 24200 | 72.46% | 2.08 | Both | 707.5 | 2.83 | HRCU-A-CB (Split System: Heat Pump with Remote Outdoor Unit-Air-Source) | N/A
211755880 | Central Heat Pump | YORK | HMH72B341 | ASPEN |  | C(A,C,D,E)48D24+TDR | TMLE080C16MP11 | 32600 |  |  | 18 | 8.1 | 33000 |  |  | 29000 | 87.88% | 2.57 | Both | 680 | 2.72 | HRCU-A-CB (Split System: Heat Pump with Remote Outdoor Unit-Air-Source) | N/A
213495370 | Central Heat Pump | CHAMPION HEATING AND COOLING | HMH72B341 | ASPEN |  | C(A,C,D,E)48A36+TDR | Z8ES120C20LMPS1 | 32200 |  |  | 17.5 | 8.5 | 33800 |  |  | 27800 | 82.25% | 2.66 | Both | 670 | 2.68 | HRCU-A-CB (Split System: Heat Pump with Remote Outdoor Unit-Air-Source) | N/A
211392289 | Central Heat Pump | JOHNSON CONTROLS | HMH72B341 |  |  | XAHB30CXXN1+TXV | TMLE080B12MP11 | 32000 |  |  | 17 | 8.1 | 32800 |  |  | 23400 | 71.34% | 1.98 | Both | 667.5 | 2.67 | HRCU-A-CB (Split System: Heat Pump with Remote Outdoor Unit-Air-Source) | N/A
214584590 | Central Heat Pump | JOHNSON CONTROLS | HH836E2S11 |  |  | CTF36B5CDS1 | Z8ET080B12LMPS1 | 32800 |  |  | 19 | 8.5 | 30000 |  |  | 24800 | 82.67% | 2 | Both | 682.5 | 2.73 | HRCU-A-CB (Split System: Heat Pump with Remote Outdoor Unit-Air-Source) | Both
214608688 | Central Heat Pump | COLEMAN | HMH72B341 | ASPEN |  | CM36B34+TDR | CP9C060B12MP13 | 32200 |  |  | 17.5 | 8.1 | 34000 |  |  | 24200 | 71.18% | 2.06 | Both | 670 | 2.68 | HRCU-A-CB (Split System: Heat Pump with Remote Outdoor Unit-Air-Source) | N/A
214521935 | Central Heat Pump | COLEMAN | HMH72B341 | ASPEN |  | C(A,C,D,E)36A34+TDR | Z8ES100C16SMPS1 | 31200 |  |  | 17.8 | 8.3 | 33000 |  |  | 28200 | 85.45% | 2.66 | Both | 650 | 2.6 | HRCU-A-CB (Split System: Heat Pump with Remote Outdoor Unit-Air-Source) | N/A
214521918 | Central Heat Pump | COLEMAN | HMH72B341 | ASPEN |  | C(A,C,D,E)42A34+TDR | Z8ES080C16SMPS1 | 31800 |  |  | 17.9 | 8.4 | 33200 |  |  | 27400 | 82.53% | 2.68 | Both | 662.5 | 2.65 | HRCU-A-CB (Split System: Heat Pump with Remote Outdoor Unit-Air-Source) | N/A
212627574 | Central Heat Pump | COLEMAN | HMH72B341 | ASPEN |  | C(A,C,D,E)48C26+TDR | TMLE040A12MP11 | 32000 |  |  | 18 | 8.1 | 33400 |  |  | 29000 | 86.83% | 2.48 | Both | 667.5 | 2.67 | HRCU-A-CB (Split System: Heat Pump with Remote Outdoor Unit-Air-Source) | N/A
212627575 | Central Heat Pump | COLEMAN | HMH72B341 | ASPEN |  | D(A,C,E)42D36+TDR | TMLE040A12MP11 | 32800 |  |  | 18 | 8.1 | 33400 |  |  | 29000 | 86.83% | 2.48 | Both | 682.5 | 2.73 | HRCU-A-CB (Split System: Heat Pump with Remote Outdoor Unit-Air-Source) | N/A
212627975 | Central Heat Pump | COLEMAN | HMH72B341 | ASPEN |  | D(A,C,E)48D26+TDR | TM8Y100C16MP11 | 31000 |  |  | 18.2 | 8.5 | 34000 |  |  | 27400 | 80.59% | 2.67 | Both | 645 | 2.58 | HRCU-A-CB (Split System: Heat Pump with Remote Outdoor Unit-Air-Source) | N/A
214397327 | Central Heat Pump | JOHNSON CONTROLS | HH836E2S11 |  |  | CTF48C5CFS1 | TM9E100C16MP12 | 33000 |  |  | 19 | 8.5 | 31000 |  |  | 24200 | 78.06% | 2 | Both | 687.5 | 2.75 | HRCU-A-CB (Split System: Heat Pump with Remote Outdoor Unit-Air-Source) | N/A
214397342 | Central Heat Pump | JOHNSON CONTROLS | HH836E2S11 |  |  | CTM48C5CFS1 | TMLE080C20MP11 | 34000 |  |  | 17 | 8.5 | 32200 |  |  | 25800 | 80.12% | 2 | Both | 707.5 | 2.83 | HRCU-A-CB (Split System: Heat Pump with Remote Outdoor Unit-Air-Source) | Yes
214421510 | Central Heat Pump | JOHNSON CONTROLS | HH836E2S11 |  |  | CTF36B5CDS1+JMET12BS2N1 |  | 33800 |  |  | 19 | 8.5 | 31200 |  |  | 25200 | 80.77% | 2 | Both | 705 | 2.82 | HRCU-A-CB (Split System: Heat Pump with Remote Outdoor Unit-Air-Source) | N/A
212621709 | Central Heat Pump | COLEMAN | HMH72B341 | ASPEN |  | C(A,C,D,E)36B34+TDR | TM8V120C20MP12 | 31400 |  |  | 16.5 | 8.5 | 32400 |  |  | 27800 | 85.8% | 2.7 | Both | 655 | 2.62 | HRCU-A-CB (Split System: Heat Pump with Remote Outdoor Unit-Air-Source) | N/A
212621860 | Central Heat Pump | COLEMAN | HMH72B341 | ASPEN |  | D(A,C,E)42C34+TDR | CP9C120D20MP13 | 32400 |  |  | 17 | 8.1 | 32400 |  |  | 28200 | 87.04% | 2.51 | Both | 675 | 2.7 | HRCU-A-CB (Split System: Heat Pump with Remote Outdoor Unit-Air-Source) | N/A
212621909 | Central Heat Pump | COLEMAN | HMH72B341 | ASPEN |  | D(A,C,E)42D24+TDR | TP9C120D20MP13 | 30200 |  |  | 16.5 | 8.1 | 32400 |  |  | 28200 | 87.04% | 2.51 | Both | 630 | 2.52 | HRCU-A-CB (Split System: Heat Pump with Remote Outdoor Unit-Air-Source) | N/A
212621844 | Central Heat Pump | COLEMAN | HMH72B341 | ASPEN |  | C(A,C,D,E)36A44+TDR | CP9C120D20MP13 | 31600 |  |  | 17 | 8.1 | 32400 |  |  | 28200 | 87.04% | 2.51 | Both | 657.5 | 2.63 | HRCU-A-CB (Split System: Heat Pump with Remote Outdoor Unit-Air-Source) | N/A
212622092 | Central Heat Pump | COLEMAN | HMH72B341 | ASPEN |  | C(A,C,D,E)42A24+TDR | TM8Y080B12MP11 | 29600 |  |  | 17.3 | 8.4 | 33400 |  |  | 27400 | 82.04% | 2.63 | Both | 617.5 | 2.47 | HRCU-A-CB (Split System: Heat Pump with Remote Outdoor Unit-Air-Source) | N/A
212624316 | Central Heat Pump | COLEMAN | HMH72B341 | ASPEN |  | C(A,C,D,E)48D24+TDR | TMLE100C16MP11 | 32600 |  |  | 18 | 8.1 | 33000 |  |  | 29000 | 87.88% | 2.49 | Both | 680 | 2.72 | HRCU-A-CB (Split System: Heat Pump with Remote Outdoor Unit-Air-Source) | N/A
212624383 | Central Heat Pump | COLEMAN | HMH72B341 | ASPEN |  | C(A,C,D,E)36B24+TDR | TM9Y080C16MP11 | 29200 |  |  | 17.7 | 8.5 | 34000 |  |  | 27800 | 81.76% | 2.66 | Both | 607.5 | 2.43 | HRCU-A-CB (Split System: Heat Pump with Remote Outdoor Unit-Air-Source) | N/A
212624384 | Central Heat Pump | COLEMAN | HMH72B341 | ASPEN |  | C(A,C,D,E)36A44+TDR | TM9Y080C16MP11 | 32000 |  |  | 18.5 | 8.5 | 34000 |  |  | 28000 | 82.35% | 2.66 | Both | 667.5 | 2.67 | HRCU-A-CB (Split System: Heat Pump with Remote Outdoor Unit-Air-Source) | N/A
212624616 | Central Heat Pump | COLEMAN | HMH72B341 | ASPEN |  | D(A,C,E)36A44+TDR | TM8V100C16MP12 | 32000 |  |  | 17.5 | 8.5 | 34000 |  |  | 27400 | 80.59% | 2.67 | Both | 667.5 | 2.67 | HRCU-A-CB (Split System: Heat Pump with Remote Outdoor Unit-Air-Source) | N/A
214606771 | Central Heat Pump | FRIEDRICH | WFPU18Z483C | ASPEN |  | C(A,C,D,E)48B44+TDR |  | 38500 |  |  | 15.3 | 8.3 | 41500 |  |  | 34600 | 83.37% | 1.94 | Both | 802.5 | 3.21 | HRCU-A-C (Split System: Heat Pump with Remote Outdoor Unit with No Indoor Fan --Air Source) | N/A
213752286 | Central Heat Pump | CARRIER | 38MURAQ24AA3* | ASPEN |  | D(A,C,E)30B34+TDR | 58TP*B070V14**12 | 23600 |  |  | 16.5 | 8.1 | 25000 |  |  | 22400 | 89.6% | 2.87 | Both | 492.5 | 1.97 | HRCU-A-CB (Split System: Heat Pump with Remote Outdoor Unit-Air-Source) | N/A
213752302 | Central Heat Pump | CARRIER | 38MURAQ24AA3* | ASPEN |  | D(A,C,E)30B34+TDR | 58TP*B070V17**16 | 23400 |  |  | 16 | 8.1 | 25200 |  |  | 22400 | 88.89% | 2.9 | Both | 487.5 | 1.95 | HRCU-A-CB (Split System: Heat Pump with Remote Outdoor Unit-Air-Source) | N/A
213782306 | Central Heat Pump | BRYANT HEATING AND COOLING SYSTEMS | 288BNV037*0**B* |  |  | CSPH*6012AL*+UI | 987MC66100C21*** | 33000 |  |  | 17 | 8.1 | 32200 |  |  | 24800 | 77.02% | 2.02 | Both | 687.5 | 2.75 | HRCU-A-CB (Split System: Heat Pump with Remote Outdoor Unit-Air-Source) | N/A
213752307 | Central Heat Pump | CARRIER | 38MURAQ24AA3* | ASPEN |  | D(A,C,E)36B34+TDR | 58TP*B070V17**16 | 23400 |  |  | 16 | 8.1 | 25200 |  |  | 22400 | 88.89% | 2.9 | Both | 487.5 | 1.95 | HRCU-A-CB (Split System: Heat Pump with Remote Outdoor Unit-Air-Source) | N/A
213752283 | Central Heat Pump | CARRIER | 38MURAQ24AA3* | ASPEN |  | D(A,C,E)24B44+TDR | 58TP*B070V14**12 | 23800 |  |  | 16.5 | 8.1 | 25000 |  |  | 22400 | 89.6% | 2.87 | Both | 495 | 1.98 | HRCU-A-CB (Split System: Heat Pump with Remote Outdoor Unit-Air-Source) | N/A
214573909 | Central Heat Pump | BRYANT HEATING AND COOLING SYSTEMS | 288BNV037*0**B* |  |  | CAP**4821AL*+UI | 88*TB60070C21*** | 32200 |  |  | 17.5 | 8.5 | 32400 |  |  | 25000 | 77.16% | 1.98 | Both | 670 | 2.68 | HRCU-A-CB (Split System: Heat Pump with Remote Outdoor Unit-Air-Source) | N/A
213752559 | Central Heat Pump | CARRIER | 38MURAQ24AA3* | ASPEN |  | D(A,C,E)24B44+TDR | 59TP6C040V14**10 | 22400 |  |  | 15.3 | 8.1 | 24400 |  |  | 22200 | 90.98% | 2.86 | Both | 467.5 | 1.87 | HRCU-A-CB (Split System: Heat Pump with Remote Outdoor Unit-Air-Source) | N/A
213752392 | Central Heat Pump | CARRIER | 38MURAQ24AA3* | ASPEN |  | D(A,C,E)24B44+TDR | 59SC2E080M17**16 | 23600 |  |  | 16.5 | 8.1 | 24800 |  |  | 22200 | 89.52% | 2.87 | Both | 492.5 | 1.97 | HRCU-A-CB (Split System: Heat Pump with Remote Outdoor Unit-Air-Source) | N/A
214237702 | Central Heat Pump | FRIEDRICH | WFPU18Z483C | ASPEN |  | D(A,C,E)43D44+TDR |  | 41000 |  |  | 15.55 | 8.55 | 42000 |  |  | 34600 | 82.38% | 1.94 | Both | 855 | 3.42 | HRCU-A-C (Split System: Heat Pump with Remote Outdoor Unit with No Indoor Fan --Air Source) | N/A
214237700 | Central Heat Pump | FRIEDRICH | WFPU18Z483C | ASPEN |  | D(A,C,E)60C44+TDR |  | 40500 |  |  | 15.55 | 8.55 | 42000 |  |  | 34600 | 82.38% | 1.94 | Both | 845 | 3.38 | HRCU-A-C (Split System: Heat Pump with Remote Outdoor Unit with No Indoor Fan --Air Source) | N/A
213752304 | Central Heat Pump | CARRIER | 38MURAQ24AA3* | ASPEN |  | D(A,C,E)30C44+TDR | 58TP*B070V17**16 | 23400 |  |  | 16 | 8.1 | 25200 |  |  | 22400 | 88.89% | 2.9 | Both | 487.5 | 1.95 | HRCU-A-CB (Split System: Heat Pump with Remote Outdoor Unit-Air-Source) | N/A
213752329 | Central Heat Pump | CARRIER | 38MURAQ24AA3* | ASPEN |  | D(A,C,E)30B34+TDR | 58TP*B090V21**20 | 23400 |  |  | 16 | 8.1 | 24800 |  |  | 22400 | 90.32% | 2.9 | Both | 487.5 | 1.95 | HRCU-A-CB (Split System: Heat Pump with Remote Outdoor Unit-Air-Source) | N/A
213752338 | Central Heat Pump | CARRIER | 38MURAQ24AA3* | ASPEN |  | D(A,C,E)24B44+TDR | 58TP*B110V21**22 | 23800 |  |  | 16 | 8.5 | 25200 |  |  | 22400 | 88.89% | 2.92 | Both | 495 | 1.98 | HRCU-A-CB (Split System: Heat Pump with Remote Outdoor Unit-Air-Source) | N/A
214573949 | Central Heat Pump | BRYANT HEATING AND COOLING SYSTEMS | 288BNV037*0**B* |  |  | CAP**4821AL*+UI | 987MC60080C21*** | 32200 |  |  | 17.5 | 8.5 | 32400 |  |  | 25000 | 77.16% | 1.98 | Both | 670 | 2.68 | HRCU-A-CB (Split System: Heat Pump with Remote Outdoor Unit-Air-Source) | N/A
213782166 | Central Heat Pump | BRYANT HEATING AND COOLING SYSTEMS | 288BNV037*0**B* |  |  | CSPH*4812AL*+UI | 986TD42060C17*** | 32400 |  |  | 16.5 | 8.1 | 33000 |  |  | 25200 | 76.36% | 1.94 | Both | 675 | 2.7 | HRCU-A-CB (Split System: Heat Pump with Remote Outdoor Unit-Air-Source) | N/A
213752366 | Central Heat Pump | CARRIER | 38MURAQ24AA3* | ASPEN |  | D(A,C,E)24B44+TDR | 59SC2E060M14**12 | 23600 |  |  | 16 | 8.5 | 25400 |  |  | 22600 | 88.98% | 2.9 | Both | 492.5 | 1.97 | HRCU-A-CB (Split System: Heat Pump with Remote Outdoor Unit-Air-Source) | N/A
213752418 | Central Heat Pump | CARRIER | 38MURAQ24AA3* | ASPEN |  | D(A,C,E)30B34+TDR | 59SC2E100M21**20 | 23600 |  |  | 16.5 | 8.1 | 24800 |  |  | 22400 | 90.32% | 2.91 | Both | 492.5 | 1.97 | HRCU-A-CB (Split System: Heat Pump with Remote Outdoor Unit-Air-Source) | N/A
213752299 | Central Heat Pump | CARRIER | 38MURAQ24AA3* | ASPEN |  | D(A,C,E)24B44+TDR | 58TP*B070V17**16 | 23400 |  |  | 16 | 8.1 | 25200 |  |  | 22400 | 88.89% | 2.9 | Both | 487.5 | 1.95 | HRCU-A-CB (Split System: Heat Pump with Remote Outdoor Unit-Air-Source) | N/A
213752383 | Central Heat Pump | CARRIER | 38MURAQ24AA3* | ASPEN |  | D(A,C,E)30B34+TDR | 59SC2E060M17**14 | 23600 |  |  | 16.5 | 8.1 | 24800 |  |  | 22400 | 90.32% | 2.91 | Both | 492.5 | 1.97 | HRCU-A-CB (Split System: Heat Pump with Remote Outdoor Unit-Air-Source) | N/A
214802765 | Central Heat Pump | RHEEM | RP15AZ30AJ2N | ASPEN |  | D(A,C,E)30B34+TDR | R801V1004A17UHN | 27400 |  |  | 15.4 | 8.1 | 28400 |  |  | 20000 | 70.42% | 2.62 | Both | 570 | 2.28 | HRCU-A-CB (Split System: Heat Pump with Remote Outdoor Unit-Air-Source) | N/A
212984491 | Central Heat Pump | TEMPSTAR | DLCURAH30ABK |  |  | EA*4X42L21A* | *92MSN0801716A* | 29800 |  |  | 15.2 | 8.1 | 34000 |  |  | 27600 | 81.18% | 1.8 | Both | 620 | 2.48 | HRCU-A-CB (Split System: Heat Pump with Remote Outdoor Unit-Air-Source) | N/A
212980529 | Central Heat Pump | TEMPSTAR | DLCURAH30ABK |  |  | EA*4X42L21A* | *80MS(N,L)0902120A* | 30200 |  |  | 15.2 | 8.1 | 34400 |  |  | 27600 | 80.23% | 1.78 | Both | 630 | 2.52 | HRCU-A-CB (Split System: Heat Pump with Remote Outdoor Unit-Air-Source) | N/A
212988069 | Central Heat Pump | TEMPSTAR | DLCURAH30ABK |  |  | EA*4X42L24A* | *96MSN1002120A* | 30000 |  |  | 15.2 | 8.5 | 34000 |  |  | 27200 | 80% | 1.8 | Both | 625 | 2.5 | HRCU-A-CB (Split System: Heat Pump with Remote Outdoor Unit-Air-Source) | N/A
213623834 | Central Heat Pump | RUNTRU | E4HL5030A1000A | ADP |  | FG82936 | A801X060BM4SCA | 30000 |  |  | 15.2 | 8.1 | 23400 |  |  | 17600 | 75.21% | 1.75 | Both | 625 | 2.5 | HRCU-A-CB (Split System: Heat Pump with Remote Outdoor Unit-Air-Source) | N/A
212984443 | Central Heat Pump | TEMPSTAR | DLCURAH30ABK |  |  | EA*4X36L17A* | *92MSN0801716A* | 29400 |  |  | 15.2 | 8.1 | 34000 |  |  | 28000 | 82.35% | 1.76 | Both | 612.5 | 2.45 | HRCU-A-CB (Split System: Heat Pump with Remote Outdoor Unit-Air-Source) | N/A
212985329 | Central Heat Pump | DAY & NIGHT | DLCURAH30ABK |  |  | EN(A,D,W)4X42L21** | *92MSN1002120A* | 30000 |  |  | 15.2 | 8.1 | 34400 |  |  | 27600 | 80.23% | 1.8 | Both | 625 | 2.5 | HRCU-A-CB (Split System: Heat Pump with Remote Outdoor Unit-Air-Source) | N/A
212509283 | Central Heat Pump | PAYNE HEATING AND COOLING | 38MURAQ24AB3* | ADP |  | H,PG81936 | PG96VTAA48080B** | 24200 |  |  | 17 | 8.5 | 24000 |  |  | 20800 | 86.67% | 1.78 | Both | 505 | 2.02 | HRCU-A-CB (Split System: Heat Pump with Remote Outdoor Unit-Air-Source) | N/A
213774227 | Central Heat Pump | HEIL | HVH825GKA3* |  |  | EHD4X36AAL+WALLCON | *80CTL0701412B* | 24000 |  |  | 16.5 | 8.1 | 21400 |  |  | 16600 | 77.57% | 1.98 | Both | 500 | 2 | HRCU-A-CB (Split System: Heat Pump with Remote Outdoor Unit-Air-Source) | N/A
213780157 | Central Heat Pump | HEIL | HVH837GKA** |  |  | EHD4X48AAL+WALLCON | *80CTL0701716B* | 32600 |  |  | 17 | 8.1 | 33200 |  |  | 25000 | 75.3% | 1.96 | Both | 680 | 2.72 | HRCU-A-CB (Split System: Heat Pump with Remote Outdoor Unit-Air-Source) | N/A
212986317 | Central Heat Pump | TEMPSTAR | DLCURAH18ABK |  |  | EA*4X30L14A* | *96MSN0401410A* | 17600 |  |  | 16 | 8.5 | 18300 |  |  | 18900 | 103.3% | 2.26 | Both | 367.5 | 1.47 | HRCU-A-CB (Split System: Heat Pump with Remote Outdoor Unit-Air-Source) | N/A
212509274 | Central Heat Pump | PAYNE HEATING AND COOLING | 38MURAQ24AB3* | ADP |  | H,PG7J936 | PG95ESAA60080C** | 24600 |  |  | 16 | 8.5 | 25000 |  |  | 22000 | 88% | 1.84 | Both | 512.5 | 2.05 | HRCU-A-CB (Split System: Heat Pump with Remote Outdoor Unit-Air-Source) | N/A
213780137 | Central Heat Pump | HEIL | HVH837GKA** |  |  | EHD4X48AAL+WALLCON | *80CTL0451712B* | 32400 |  |  | 17.5 | 8.1 | 33200 |  |  | 25400 | 76.51% | 1.94 | Both | 675 | 2.7 | HRCU-A-CB (Split System: Heat Pump with Remote Outdoor Unit-Air-Source) | N/A
212986329 | Central Heat Pump | TEMPSTAR | DLCURAH18ABK |  |  | EA*4X30L17A* | *96MSN0401410A* | 17600 |  |  | 16 | 8.5 | 18300 |  |  | 18800 | 102.7% | 2.26 | Both | 367.5 | 1.47 | HRCU-A-CB (Split System: Heat Pump with Remote Outdoor Unit-Air-Source) | N/A
215292293 | Central Heat Pump | AIRQUEST | DLCURAH24ABK | ADP |  | H,GE34936 | *96MSN0401712A* | 23200 |  |  | 16 | 8.5 | 24600 |  |  | 23800 | 96.75% | 2 | Both | 482.5 | 1.93 | HRCU-A-CB (Split System: Heat Pump with Remote Outdoor Unit-Air-Source) | N/A
215292295 | Central Heat Pump | AIRQUEST | DLCURAH24ABK | ADP |  | H,GG35936 | *96MSN0401712A* | 23400 |  |  | 16 | 8.5 | 24600 |  |  | 24000 | 97.56% | 2 | Both | 487.5 | 1.95 | HRCU-A-CB (Split System: Heat Pump with Remote Outdoor Unit-Air-Source) | N/A
215292277 | Central Heat Pump | AIRQUEST | DLCURAH24ABK | ADP |  | H,GE31930 | *96MSN0401712A* | 22800 |  |  | 15.2 | 8.5 | 25600 |  |  | 24400 | 95.31% | 2.04 | Both | 475 | 1.9 | HRCU-A-CB (Split System: Heat Pump with Remote Outdoor Unit-Air-Source) | N/A
215292278 | Central Heat Pump | AIRQUEST | DLCURAH24ABK | ADP |  | HE31924 | *96MSN0401712A* | 22800 |  |  | 15.2 | 8.5 | 25600 |  |  | 24400 | 95.31% | 2.04 | Both | 475 | 1.9 | HRCU-A-CB (Split System: Heat Pump with Remote Outdoor Unit-Air-Source) | N/A
215292296 | Central Heat Pump | AIRQUEST | DLCURAH24ABK | ADP |  | HG35936 | *96MSN0401712A* | 23400 |  |  | 16 | 8.5 | 24600 |  |  | 24000 | 97.56% | 2 | Both | 487.5 | 1.95 | HRCU-A-CB (Split System: Heat Pump with Remote Outdoor Unit-Air-Source) | N/A
215292313 | Central Heat Pump | AIRQUEST | DLCURAH24ABK | ADP |  | HG9J936 | *96MSN0401712A* | 23400 |  |  | 16 | 8.5 | 24600 |  |  | 24000 | 97.56% | 2 | Both | 487.5 | 1.95 | HRCU-A-CB (Split System: Heat Pump with Remote Outdoor Unit-Air-Source) | N/A
214522689 | Central Heat Pump | FRIEDRICH | WFPU18Z363C | ASPEN |  | DX36C44+TDR |  | 28400 |  |  | 15.5 | 9.2 | 30000 |  |  | 24200 | 80.67% | 2.08 | Both | 592.5 | 2.37 | HRCU-A-C (Split System: Heat Pump with Remote Outdoor Unit with No Indoor Fan --Air Source) | N/A
212985341 | Central Heat Pump | DAY & NIGHT | DLCURAH24ABK |  |  | EA*4X36L21A* | *92MSN1002120A* | 23800 |  |  | 17.5 | 8.5 | 26200 |  |  | 23600 | 90.08% | 1.96 | Both | 495 | 1.98 | HRCU-A-CB (Split System: Heat Pump with Remote Outdoor Unit-Air-Source) | N/A
213297067 | Central Heat Pump | JOHNSON CONTROLS | HMH72B341 |  |  | XAUB30CXXN1+TXV | Z9ES060A10SMPS1 | 32400 |  |  | 18.5 | 8.1 | 33000 |  |  | 23200 | 70.3% | 2.02 | Both | 675 | 2.7 | HRCU-A-CB (Split System: Heat Pump with Remote Outdoor Unit-Air-Source) | N/A
213296952 | Central Heat Pump | JOHNSON CONTROLS | HMH72B341 |  |  | XAFC36DBCN1 | Z8ES080C20LMPS1 | 34000 |  |  | 18 | 8.5 | 33400 |  |  | 24400 | 73.05% | 2.12 | Both | 707.5 | 2.83 | HRCU-A-CB (Split System: Heat Pump with Remote Outdoor Unit-Air-Source) | N/A
211390960 | Central Heat Pump | JOHNSON CONTROLS | HMH72B341 |  |  | XAHB30CXXN1+TXV | TM8V060A12MP12 | 32000 |  |  | 17 | 8.1 | 32800 |  |  | 23000 | 70.12% | 1.98 | Both | 667.5 | 2.67 | HRCU-A-CB (Split System: Heat Pump with Remote Outdoor Unit-Air-Source) | N/A
212624689 | Central Heat Pump | COLEMAN | HMH72B341 | ASPEN |  | C(A,C,D,E)48D24+TDR | TPLC080C16MP13 | 31000 |  |  | 17.3 | 8.1 | 33800 |  |  | 27400 | 81.07% | 2.47 | Both | 645 | 2.58 | HRCU-A-CB (Split System: Heat Pump with Remote Outdoor Unit-Air-Source) | N/A
213296997 | Central Heat Pump | JOHNSON CONTROLS | HMH72B341 |  |  | XAFB36DBCN1 | Z8ES080B12LMPS1 | 34000 |  |  | 18 | 8.1 | 33400 |  |  | 24000 | 71.86% | 2.08 | Both | 707.5 | 2.83 | HRCU-A-CB (Split System: Heat Pump with Remote Outdoor Unit-Air-Source) | N/A
211756075 | Central Heat Pump | YORK | HMH72B341 | ASPEN |  | D(A,C,E)36A46+TDR | TMLE120C16MP11 | 32000 |  |  | 18 | 8.1 | 33600 |  |  | 27200 | 80.95% | 2.55 | Both | 667.5 | 2.67 | HRCU-A-CB (Split System: Heat Pump with Remote Outdoor Unit-Air-Source) | N/A
211397225 | Central Heat Pump | JOHNSON CONTROLS | HMH72B341 |  |  | XAHD48FXXN1+TXV | TM8V080C16MP12 | 33600 |  |  | 16 | 8.5 | 32400 |  |  | 23800 | 73.46% | 2.06 | Both | 700 | 2.8 | HRCU-A-CB (Split System: Heat Pump with Remote Outdoor Unit-Air-Source) | N/A
213296992 | Central Heat Pump | JOHNSON CONTROLS | HMH72B341 |  |  | XAUB36DXXN1+TXV | Z8ES080B12SMPS1 | 34000 |  |  | 18 | 8.1 | 33400 |  |  | 24000 | 71.86% | 2.08 | Both | 707.5 | 2.83 | HRCU-A-CB (Split System: Heat Pump with Remote Outdoor Unit-Air-Source) | N/A
213752296 | Central Heat Pump | CARRIER | 38MURAQ24AA3* | ASPEN |  | D(A,C,E)36B34+TDR | 58TP*B070V14**12 | 23800 |  |  | 16.5 | 8.1 | 25000 |  |  | 22400 | 89.6% | 2.87 | Both | 495 | 1.98 | HRCU-A-CB (Split System: Heat Pump with Remote Outdoor Unit-Air-Source) | N/A
213752421 | Central Heat Pump | CARRIER | 38MURAQ24AA3* | ASPEN |  | D(A,C,E)30C44+TDR | 59SC2E100M21**20 | 23800 |  |  | 16.5 | 8.1 | 24800 |  |  | 22400 | 90.32% | 2.91 | Both | 495 | 1.98 | HRCU-A-CB (Split System: Heat Pump with Remote Outdoor Unit-Air-Source) | N/A
213752398 | Central Heat Pump | CARRIER | 38MURAQ24AA3* | ASPEN |  | D(A,C,E)30C44+TDR | 59SC2E080M17**16 | 23600 |  |  | 16.5 | 8.1 | 24800 |  |  | 22200 | 89.52% | 2.87 | Both | 492.5 | 1.97 | HRCU-A-CB (Split System: Heat Pump with Remote Outdoor Unit-Air-Source) | N/A
213752401 | Central Heat Pump | CARRIER | 38MURAQ24AA3* | ASPEN |  | D(A,C,E)36B34+TDR | 59SC2E080M17**16 | 23600 |  |  | 16.5 | 8.1 | 24800 |  |  | 22200 | 89.52% | 2.87 | Both | 492.5 | 1.97 | HRCU-A-CB (Split System: Heat Pump with Remote Outdoor Unit-Air-Source) | N/A
213752434 | Central Heat Pump | CARRIER | 38MURAQ24AA3* | ASPEN |  | D(A,C,E)36B34+TDR | 59SC6A026M14**10 | 23400 |  |  | 15.5 | 8.1 | 25200 |  |  | 22600 | 89.68% | 2.86 | Both | 487.5 | 1.95 | HRCU-A-CB (Split System: Heat Pump with Remote Outdoor Unit-Air-Source) | N/A
213296927 | Central Heat Pump | JOHNSON CONTROLS | HMH72B341 |  |  | XAFC36DBCN1 | Z8ES100B12SMPS1 | 34000 |  |  | 18.5 | 8.1 | 34000 |  |  | 24600 | 72.35% | 2.12 | Both | 707.5 | 2.83 | HRCU-A-CB (Split System: Heat Pump with Remote Outdoor Unit-Air-Source) | N/A
211394043 | Central Heat Pump | JOHNSON CONTROLS | HMH72B341 |  |  | XAHC48FBCN1 | TM9Y080C16MP11 | 33200 |  |  | 17 | 8.1 | 32400 |  |  | 23600 | 72.84% | 2.02 | Both | 692.5 | 2.77 | HRCU-A-CB (Split System: Heat Pump with Remote Outdoor Unit-Air-Source) | N/A
213297027 | Central Heat Pump | JOHNSON CONTROLS | HMH72B341 |  |  | XAUB36DXXN1+TXV | Z9ET080B12SMPS1 | 34000 |  |  | 18.5 | 8.1 | 33400 |  |  | 24200 | 72.46% | 2.08 | Both | 707.5 | 2.83 | HRCU-A-CB (Split System: Heat Pump with Remote Outdoor Unit-Air-Source) | N/A
211755883 | Central Heat Pump | YORK | HMH72B341 | ASPEN |  | C(A,C,D,E)48D24+TDR | TMLE100B12MP11 | 31200 |  |  | 17.8 | 8.1 | 33800 |  |  | 27400 | 81.07% | 2.51 | Both | 650 | 2.6 | HRCU-A-CB (Split System: Heat Pump with Remote Outdoor Unit-Air-Source) | N/A
213296812 | Central Heat Pump | JOHNSON CONTROLS | HMH72B341 |  |  | XAFC36DBCN1 | Z9ES100C16SMPS1 | 34000 |  |  | 16.5 | 8.1 | 33400 |  |  | 24000 | 71.86% | 2.08 | Both | 707.5 | 2.83 | HRCU-A-CB (Split System: Heat Pump with Remote Outdoor Unit-Air-Source) | N/A
213297582 | Central Heat Pump | JOHNSON CONTROLS | HMH72B341 |  |  | XAFB36DXXN1+TXV | Z8ES100B12SMPS1 | 34000 |  |  | 18 | 8.1 | 34000 |  |  | 24600 | 72.35% | 2.1 | Both | 707.5 | 2.83 | HRCU-A-CB (Split System: Heat Pump with Remote Outdoor Unit-Air-Source) | N/A
213297082 | Central Heat Pump | JOHNSON CONTROLS | HMH72B341 |  |  | XAHC36DXXN1+TXV | Z8ET080C16LMPS1 | 34000 |  |  | 18.5 | 8.5 | 33400 |  |  | 24000 | 71.86% | 2.1 | Both | 707.5 | 2.83 | HRCU-A-CB (Split System: Heat Pump with Remote Outdoor Unit-Air-Source) | N/A
212975440 | Central Heat Pump | TEMPSTAR | DLCURAH18ABK |  |  | EA*4X30L17A* | *96VTN0601412B* | 17400 |  |  | 16.5 | 8.5 | 18000 |  |  | 19800 | 110% | 2.38 | Both | 362.5 | 1.45 | HRCU-A-CB (Split System: Heat Pump with Remote Outdoor Unit-Air-Source) | N/A
213147604 | Central Heat Pump | PAYNE HEATING AND COOLING | 38MURAQ24AB3* | ADP |  | C36A***L129+AEFE4B* |  | 23600 |  |  | 18 | 8.65 | 24800 |  |  | 22600 | 91.13% | 1.86 | Both | 492.5 | 1.97 | HRCU-A-CB (Split System: Heat Pump with Remote Outdoor Unit-Air-Source) | N/A
213779077 | Central Heat Pump | HEIL | HVH837GKA** |  |  | EA*4X42L21A*+WALLCON | *80CTL0901716B* | 31800 |  |  | 17.5 | 8.1 | 33000 |  |  | 24400 | 73.94% | 1.9 | Both | 662.5 | 2.65 | HRCU-A-CB (Split System: Heat Pump with Remote Outdoor Unit-Air-Source) | N/A
212441563 | Central Heat Pump | PAYNE HEATING AND COOLING | 38MURAQ24AB3* | ADP |  | H,PG7J936 | PG95ESAA48080B** | 24800 |  |  | 15.2 | 8.5 | 25200 |  |  | 21600 | 85.71% | 1.8 | Both | 517.5 | 2.07 | HRCU-A-CB (Split System: Heat Pump with Remote Outdoor Unit-Air-Source) | N/A
212987560 | Central Heat Pump | COMFORTMAKER | DLCURAH18ABK |  |  | EN(A,D)4X30L17** | *96MSN0801716A* | 17400 |  |  | 16 | 8.1 | 17900 |  |  | 18600 | 103.9% | 2.24 | Both | 362.5 | 1.45 | HRCU-A-CB (Split System: Heat Pump with Remote Outdoor Unit-Air-Source) | N/A
213780117 | Central Heat Pump | HEIL | HVH837GKA** |  |  | EHD4X42AAL+WALLCON | *96CTN1002122B* | 32600 |  |  | 16.5 | 8.1 | 33000 |  |  | 24800 | 75.15% | 1.96 | Both | 680 | 2.72 | HRCU-A-CB (Split System: Heat Pump with Remote Outdoor Unit-Air-Source) | N/A
213780167 | Central Heat Pump | HEIL | HVH837GKA** |  |  | EHD4X48AAL+WALLCON | *80CTL0901716B* | 32800 |  |  | 17.5 | 8.1 | 33000 |  |  | 25000 | 75.76% | 1.98 | Both | 682.5 | 2.73 | HRCU-A-CB (Split System: Heat Pump with Remote Outdoor Unit-Air-Source) | N/A
213753707 | Central Heat Pump | CARRIER | 38MURAQ36AB3* | ASPEN |  | D(A,C,E)36B34+TDR | 58S(B,C)*B155M24**20 | 35000 |  |  | 16.5 | 8.1 | 38500 |  |  | 31800 | 82.6% | 2.71 | Both | 730 | 2.92 | HRCU-A-CB (Split System: Heat Pump with Remote Outdoor Unit-Air-Source) | N/A
213753748 | Central Heat Pump | CARRIER | 38MURAQ36AB3* | ASPEN |  | D(A,C,E)36B34+TDR | 59SC2E060M14**12 | 35000 |  |  | 15.5 | 8.1 | 38500 |  |  | 32400 | 84.16% | 2.51 | Both | 730 | 2.92 | HRCU-A-CB (Split System: Heat Pump with Remote Outdoor Unit-Air-Source) | N/A
213753834 | Central Heat Pump | CARRIER | 38MURAQ36AB3* | ASPEN |  | D(A,C,E)36B34+TDR | 59SP6A080V21**20 | 35400 |  |  | 16 | 8.1 | 39500 |  |  | 31600 | 80% | 2.51 | Both | 737.5 | 2.95 | HRCU-A-CB (Split System: Heat Pump with Remote Outdoor Unit-Air-Source) | N/A
213279289 | Central Heat Pump | COLEMAN | THF2B48T21 | ASPEN |  | D(A,C,E)60A46+TDR | TP9C100C20MP13 | 43000 |  |  | 16 | 8.2 | 44000 |  |  | 31400 | 71.36% | 3.14 | Both | 895 | 3.58 | HRCU-A-CB (Split System: Heat Pump with Remote Outdoor Unit-Air-Source) | N/A
214802903 | Central Heat Pump | RHEEM | RP15AZ48AJ2N | ASPEN |  | D(A,C,E)60D34+TDR | R801V0755A21UH | 46000 |  |  | 15.5 | 8.4 | 46000 |  |  | 34200 | 74.35% | 3.16 | Both | 957.5 | 3.83 | HRCU-A-CB (Split System: Heat Pump with Remote Outdoor Unit-Air-Source) | N/A
213753679 | Central Heat Pump | CARRIER | 38MURAQ36AB3* | ASPEN |  | D(A,C,E)42B34+TDR | 58S(B,C)*B090M21**16 | 34800 |  |  | 16.5 | 8.1 | 38500 |  |  | 32200 | 83.64% | 2.52 | Both | 725 | 2.9 | HRCU-A-CB (Split System: Heat Pump with Remote Outdoor Unit-Air-Source) | N/A
212498320 | Central Heat Pump | PAYNE HEATING AND COOLING | 38MURAQ18AB3* | ADP |  | CE1801A+TXV |  | 17400 |  |  | 17 | 8.6 | 17000 |  |  | 19300 | 113.5% | 2.3 | Both | 362.5 | 1.45 | HRCU-A-CB (Split System: Heat Pump with Remote Outdoor Unit-Air-Source) | N/A
212441558 | Central Heat Pump | PAYNE HEATING AND COOLING | 38MURAQ18AB3* | ADP |  | H,PG7J936 | PG95ESAA30040A** | 17600 |  |  | 15.2 | 8.5 | 17100 |  |  | 18600 | 108.8% | 2.28 | Both | 367.5 | 1.47 | HRCU-A-CB (Split System: Heat Pump with Remote Outdoor Unit-Air-Source) | N/A
212509258 | Central Heat Pump | PAYNE HEATING AND COOLING | 38MURAQ18AB3* | ADP |  | H,PG7J936 | PG95ESUA36040B** | 17500 |  |  | 16 | 8.5 | 16900 |  |  | 18700 | 110.7% | 2.3 | Both | 365 | 1.46 | HRCU-A-CB (Split System: Heat Pump with Remote Outdoor Unit-Air-Source) | N/A
212509260 | Central Heat Pump | PAYNE HEATING AND COOLING | 38MURAQ18AB3* | ADP |  | H,PG7J936 | PG96VTAA30040A** | 17200 |  |  | 16 | 8.5 | 16700 |  |  | 18800 | 112.6% | 2.3 | Both | 357.5 | 1.43 | HRCU-A-CB (Split System: Heat Pump with Remote Outdoor Unit-Air-Source) | N/A
214336685 | Central Heat Pump | RHEEM | RD17AZ60AJ3N | ASPEN |  | CP61C34+TDR | R802VA125524Z | 52000 |  |  | 17.9 | 8.1 | 53500 |  |  | 49000 | 91.59% | 1.75 | Both | 1082.5 | 4.33 | HRCU-A-CB (Split System: Heat Pump with Remote Outdoor Unit-Air-Source) | N/A
213623824 | Central Heat Pump | RUNTRU | E4HL5030A1000A | ADP |  | V,T36H175P159 | A801X060BM4SCA | 30000 |  |  | 15.2 | 8.1 | 23400 |  |  | 17600 | 75.21% | 1.75 | Both | 625 | 2.5 | HRCU-A-CB (Split System: Heat Pump with Remote Outdoor Unit-Air-Source) | N/A
212984455 | Central Heat Pump | TEMPSTAR | DLCURAH30ABK |  |  | EA*4X36L21A* | *92MSN0801716A* | 29600 |  |  | 15.2 | 8.1 | 34000 |  |  | 28000 | 82.35% | 1.78 | Both | 617.5 | 2.47 | HRCU-A-CB (Split System: Heat Pump with Remote Outdoor Unit-Air-Source) | N/A
215293530 | Central Heat Pump | AIRQUEST | DLCURAH30ABK | ADP |  | H,GG37936 | *92MSN0801716A* | 30000 |  |  | 15.2 | 8.1 | 32400 |  |  | 26800 | 82.72% | 1.82 | Both | 625 | 2.5 | HRCU-A-CB (Split System: Heat Pump with Remote Outdoor Unit-Air-Source) | N/A
213753386 | Central Heat Pump | CARRIER | 38MURAQ30AB3* | ASPEN |  | D(A,C,E)36B34+TDR | 59SC2E080M21**20 | 28600 |  |  | 15.3 | 8.4 | 33400 |  |  | 23800 | 71.26% | 2.76 | Both | 595 | 2.38 | HRCU-A-CB (Split System: Heat Pump with Remote Outdoor Unit-Air-Source) | N/A
213752369 | Central Heat Pump | CARRIER | 38MURAQ24AA3* | ASPEN |  | D(A,C,E)30B34+TDR | 59SC2E060M14**12 | 23600 |  |  | 16 | 8.5 | 25400 |  |  | 22600 | 88.98% | 2.9 | Both | 492.5 | 1.97 | HRCU-A-CB (Split System: Heat Pump with Remote Outdoor Unit-Air-Source) | N/A
214802753 | Central Heat Pump | RHEEM | RP15AZ30AJ2N | ASPEN |  | D(A,C,E)30B34+TDR | R801V0704A17UHU | 27400 |  |  | 15.4 | 8.1 | 28400 |  |  | 20200 | 71.13% | 2.62 | Both | 570 | 2.28 | HRCU-A-CB (Split System: Heat Pump with Remote Outdoor Unit-Air-Source) | N/A
214802768 | Central Heat Pump | RHEEM | RP15AZ30AJ2N | ASPEN |  | D(A,C,E)36A34+TDR | R801V1004A17UHS | 27400 |  |  | 15.4 | 8.1 | 28400 |  |  | 20000 | 70.42% | 2.62 | Both | 570 | 2.28 | HRCU-A-CB (Split System: Heat Pump with Remote Outdoor Unit-Air-Source) | N/A
213752408 | Central Heat Pump | CARRIER | 38MURAQ24AA3* | ASPEN |  | D(A,C,E)30B34+TDR | 59SC2E080M21**20 | 23400 |  |  | 16.5 | 8.1 | 24600 |  |  | 22200 | 90.24% | 2.88 | Both | 487.5 | 1.95 | HRCU-A-CB (Split System: Heat Pump with Remote Outdoor Unit-Air-Source) | N/A
213752332 | Central Heat Pump | CARRIER | 38MURAQ24AA3* | ASPEN |  | D(A,C,E)30C44+TDR | 58TP*B090V21**20 | 23800 |  |  | 16 | 8.1 | 24800 |  |  | 22400 | 90.32% | 2.9 | Both | 495 | 1.98 | HRCU-A-CB (Split System: Heat Pump with Remote Outdoor Unit-Air-Source) | N/A
213771707 | Central Heat Pump | HEIL | HVH825GKA2* |  |  | EA*4X48L24A*+WALLCON | *97CMN1002122B* | 24200 |  |  | 16.5 | 8.1 | 21000 |  |  | 16500 | 78.57% | 2.02 | Both | 505 | 2.02 | HRCU-A-CB (Split System: Heat Pump with Remote Outdoor Unit-Air-Source) | N/A
215391373 | Central Heat Pump | FRIEDRICH | WFPU17Z243C | ASPEN |  | L(E,F)W36D4 |  | 21400 |  |  | 16 | 8.1 | 23200 |  |  | 18000 | 77.59% | 2.4 | Both | 445 | 1.78 | HRCU-A-CB (Split System: Heat Pump with Remote Outdoor Unit-Air-Source) | N/A
213278583 | Central Heat Pump | COLEMAN | HMH72B361 | ASPEN |  | D(A,C,E)36A46+JMET12BS2N1+TDR |  | 34000 |  |  | 18 | 8.1 | 36000 |  |  | 26000 | 72.22% | 2.8 | Both | 707.5 | 2.83 | HRCU-A-CB (Split System: Heat Pump with Remote Outdoor Unit-Air-Source) | N/A
215391371 | Central Heat Pump | FRIEDRICH | WFPU17Z243C | ASPEN |  | L(E,F)W30F4 |  | 21200 |  |  | 16 | 8.1 | 23000 |  |  | 18000 | 78.26% | 2.3 | Both | 442.5 | 1.77 | HRCU-A-CB (Split System: Heat Pump with Remote Outdoor Unit-Air-Source) | N/A
213886011 | Central Heat Pump | AC PRO.com | AUD36W/A1-D(U) | ADP |  | HE7J924+AEFE4B* |  | 22800 |  |  | 15.2 | 8.4 | 22400 |  |  | 21200 | 94.64% | 1.78 | Both | 475 | 1.9 | HRCU-A-CB (Split System: Heat Pump with Remote Outdoor Unit-Air-Source) | N/A
213278590 | Central Heat Pump | COLEMAN | HMH72B361 | ASPEN |  | D(A,C,E)36D26+JMET12BS2N1+TDR |  | 32000 |  |  | 17.5 | 8.1 | 36000 |  |  | 26000 | 72.22% | 2.8 | Both | 667.5 | 2.67 | HRCU-A-CB (Split System: Heat Pump with Remote Outdoor Unit-Air-Source) | N/A
213273374 | Central Heat Pump | COLEMAN | HMH72B361 | ASPEN |  | D(A,C,E)36A44+TDR | Z8ES080C20SMPS1 | 34000 |  |  | 17 | 8.1 | 36000 |  |  | 26400 | 73.33% | 2.83 | Both | 707.5 | 2.83 | HRCU-A-CB (Split System: Heat Pump with Remote Outdoor Unit-Air-Source) | N/A
213885998 | Central Heat Pump | AC PRO.com | AUD36W/A1-D(U) | ADP |  | PL36H175P149+AEFE4B* |  | 33200 |  |  | 15.5 | 8.9 | 33400 |  |  | 27600 | 82.63% | 1.78 | Both | 692.5 | 2.77 | HRCU-A-CB (Split System: Heat Pump with Remote Outdoor Unit-Air-Source) | N/A
213752350 | Central Heat Pump | CARRIER | 38MURAQ24AA3* | ASPEN |  | D(A,C,E)24B44+TDR | 59SC2E040M17**12 | 23200 |  |  | 15.2 | 8.1 | 24800 |  |  | 22600 | 91.13% | 2.84 | Both | 482.5 | 1.93 | HRCU-A-CB (Split System: Heat Pump with Remote Outdoor Unit-Air-Source) | N/A
213752363 | Central Heat Pump | CARRIER | 38MURAQ24AA3* | ASPEN |  | D(A,C,E)36B34+TDR | 59SC2E040M17**12 | 23400 |  |  | 15.2 | 8.1 | 24800 |  |  | 22600 | 91.13% | 2.84 | Both | 487.5 | 1.95 | HRCU-A-CB (Split System: Heat Pump with Remote Outdoor Unit-Air-Source) | N/A
213752413 | Central Heat Pump | CARRIER | 38MURAQ24AA3* | ASPEN |  | D(A,C,E)36B34+TDR | 59SC2E080M21**20 | 23600 |  |  | 16.5 | 8.1 | 24600 |  |  | 22200 | 90.24% | 2.88 | Both | 492.5 | 1.97 | HRCU-A-CB (Split System: Heat Pump with Remote Outdoor Unit-Air-Source) | N/A
214522693 | Central Heat Pump | FRIEDRICH | WFPU18Z483C | ASPEN |  | DX42D44+TDR |  | 40500 |  |  | 15.5 | 8.5 | 42000 |  |  | 34600 | 82.38% | 1.94 | Both | 845 | 3.38 | HRCU-A-C (Split System: Heat Pump with Remote Outdoor Unit with No Indoor Fan --Air Source) | N/A
213297587 | Central Heat Pump | JOHNSON CONTROLS | HMH72B341 |  |  | XAFB36DXXN1+TXV | Z8ES100B12LMPS1 | 34000 |  |  | 18 | 8.1 | 34000 |  |  | 24600 | 72.35% | 2.1 | Both | 707.5 | 2.83 | HRCU-A-CB (Split System: Heat Pump with Remote Outdoor Unit-Air-Source) | N/A
211386650 | Central Heat Pump | JOHNSON CONTROLS | HMH72B341 |  |  | XAUC48FXXN1+JMET12CS2N1+TXV |  | 34000 |  |  | 17.5 | 8.5 | 32600 |  |  | 23800 | 73.01% | 2.12 | Both | 707.5 | 2.83 | HRCU-A-CB (Split System: Heat Pump with Remote Outdoor Unit-Air-Source) | N/A
212627745 | Central Heat Pump | COLEMAN | HMH72B341 | ASPEN |  | C(A,C,D,E)48C26+TDR | TM8V080C16MP12 | 30600 |  |  | 17.2 | 8.5 | 34000 |  |  | 27400 | 80.59% | 2.67 | Both | 637.5 | 2.55 | HRCU-A-CB (Split System: Heat Pump with Remote Outdoor Unit-Air-Source) | N/A
212627581 | Central Heat Pump | COLEMAN | HMH72B341 | ASPEN |  | C(A,C,D,E)48C26+TDR | TM8E080C16MP11 | 32200 |  |  | 18 | 8.5 | 34000 |  |  | 28400 | 83.53% | 2.77 | Both | 670 | 2.68 | HRCU-A-CB (Split System: Heat Pump with Remote Outdoor Unit-Air-Source) | N/A
212627979 | Central Heat Pump | COLEMAN | HMH72B341 | ASPEN |  | C(A,C,D,E)36B36+TDR | TM9V100C16MP12 | 32000 |  |  | 17.5 | 8.5 | 34000 |  |  | 27400 | 80.59% | 2.67 | Both | 667.5 | 2.67 | HRCU-A-CB (Split System: Heat Pump with Remote Outdoor Unit-Air-Source) | N/A
212627545 | Central Heat Pump | COLEMAN | HMH72B341 | ASPEN |  | D(A,C,E)42A46+TDR | TM9Y100C20MP11 | 32400 |  |  | 15.5 | 8.1 | 34000 |  |  | 27800 | 81.76% | 2.38 | Both | 675 | 2.7 | HRCU-A-CB (Split System: Heat Pump with Remote Outdoor Unit-Air-Source) | N/A
212624812 | Central Heat Pump | COLEMAN | HMH72B341 | ASPEN |  | D(A,C,E)48C34+TDR | TL8E080C16UH11 | 33200 |  |  | 17.5 | 8.5 | 34000 |  |  | 27800 | 81.76% | 2.68 | Both | 692.5 | 2.77 | HRCU-A-CB (Split System: Heat Pump with Remote Outdoor Unit-Air-Source) | N/A
213752314 | Central Heat Pump | CARRIER | 38MURAQ24AA3* | ASPEN |  | D(A,C,E)30B34+TDR | 58TP*B090V17**16 | 23400 |  |  | 16 | 8.1 | 25000 |  |  | 22400 | 89.6% | 2.87 | Both | 487.5 | 1.95 | HRCU-A-CB (Split System: Heat Pump with Remote Outdoor Unit-Air-Source) | N/A
213752416 | Central Heat Pump | CARRIER | 38MURAQ24AA3* | ASPEN |  | D(A,C,E)24B44+TDR | 59SC2E100M21**20 | 23600 |  |  | 16.5 | 8.1 | 24800 |  |  | 22400 | 90.32% | 2.91 | Both | 492.5 | 1.97 | HRCU-A-CB (Split System: Heat Pump with Remote Outdoor Unit-Air-Source) | N/A
213752531 | Central Heat Pump | CARRIER | 38MURAQ24AA3* | ASPEN |  | D(A,C,E)30B34+TDR | 59SP6A080V17**16 | 23800 |  |  | 16 | 8.1 | 25400 |  |  | 22600 | 88.98% | 2.89 | Both | 495 | 1.98 | HRCU-A-CB (Split System: Heat Pump with Remote Outdoor Unit-Air-Source) | N/A
215292233 | Central Heat Pump | AIRQUEST | DLCURAH24ABK | ADP |  | H,GE32936 | *96MSN0401410A* | 23000 |  |  | 16 | 8.5 | 25400 |  |  | 24800 | 97.64% | 2.1 | Both | 480 | 1.92 | HRCU-A-CB (Split System: Heat Pump with Remote Outdoor Unit-Air-Source) | N/A
215292249 | Central Heat Pump | AIRQUEST | DLCURAH24ABK | ADP |  | H,GG30924 | *96MSN0401410A* | 22400 |  |  | 15.2 | 8.5 | 25400 |  |  | 24800 | 97.64% | 2.1 | Both | 467.5 | 1.87 | HRCU-A-CB (Split System: Heat Pump with Remote Outdoor Unit-Air-Source) | N/A
215292234 | Central Heat Pump | AIRQUEST | DLCURAH24ABK | ADP |  | HE32936 | *96MSN0401410A* | 23000 |  |  | 16 | 8.5 | 25400 |  |  | 24800 | 97.64% | 2.1 | Both | 480 | 1.92 | HRCU-A-CB (Split System: Heat Pump with Remote Outdoor Unit-Air-Source) | N/A
215292268 | Central Heat Pump | AIRQUEST | DLCURAH24ABK | ADP |  | HG81936 | *96MSN0401410A* | 23600 |  |  | 16 | 8.5 | 24600 |  |  | 23600 | 95.93% | 1.98 | Both | 492.5 | 1.97 | HRCU-A-CB (Split System: Heat Pump with Remote Outdoor Unit-Air-Source) | N/A
215292318 | Central Heat Pump | AIRQUEST | DLCURAH24ABK | ADP |  | HG80936 | *96MSN0401712A* | 23400 |  |  | 16 | 8.5 | 24600 |  |  | 23800 | 96.75% | 2 | Both | 487.5 | 1.95 | HRCU-A-CB (Split System: Heat Pump with Remote Outdoor Unit-Air-Source) | N/A
215292319 | Central Heat Pump | AIRQUEST | DLCURAH24ABK | ADP |  | H,GG81936 | *96MSN0401712A* | 23400 |  |  | 16 | 8.5 | 24600 |  |  | 23800 | 96.75% | 2 | Both | 487.5 | 1.95 | HRCU-A-CB (Split System: Heat Pump with Remote Outdoor Unit-Air-Source) | N/A
215292221 | Central Heat Pump | AIRQUEST | DLCURAH24ABK | ADP |  | H,GG31924 | *96MSN0401410A* | 22600 |  |  | 16 | 8.5 | 25400 |  |  | 24800 | 97.64% | 2.1 | Both | 470 | 1.88 | HRCU-A-CB (Split System: Heat Pump with Remote Outdoor Unit-Air-Source) | N/A
215292235 | Central Heat Pump | AIRQUEST | DLCURAH24ABK | ADP |  | H,GG33936 | *96MSN0401410A* | 23200 |  |  | 16 | 8.5 | 24800 |  |  | 24200 | 97.58% | 2.04 | Both | 482.5 | 1.93 | HRCU-A-CB (Split System: Heat Pump with Remote Outdoor Unit-Air-Source) | N/A
213753796 | Central Heat Pump | CARRIER | 38MURAQ36AB3* | ASPEN |  | D(A,C,E)42B34+TDR | 59SC6A080M21**20 | 35200 |  |  | 16 | 8.1 | 39000 |  |  | 32200 | 82.56% | 2.52 | Both | 732.5 | 2.93 | HRCU-A-CB (Split System: Heat Pump with Remote Outdoor Unit-Air-Source) | N/A
213279229 | Central Heat Pump | COLEMAN | THF2B48T21 | ASPEN |  | D(A,C,E)60A46+TDR | CP9C100C20MP13 | 43000 |  |  | 16 | 8.2 | 44000 |  |  | 31400 | 71.36% | 3.14 | Both | 895 | 3.58 | HRCU-A-CB (Split System: Heat Pump with Remote Outdoor Unit-Air-Source) | N/A
213753735 | Central Heat Pump | CARRIER | 38MURAQ36AB3* | ASPEN |  | D(A,C,E)42B34+TDR | 58TP*B090V21**20 | 34000 |  |  | 16.5 | 8.5 | 37800 |  |  | 31800 | 84.13% | 2.72 | Both | 707.5 | 2.83 | HRCU-A-CB (Split System: Heat Pump with Remote Outdoor Unit-Air-Source) | N/A
213753804 | Central Heat Pump | CARRIER | 38MURAQ36AB3* | ASPEN |  | D(A,C,E)36B34+TDR | 59SC6A100M21**22 | 33600 |  |  | 16.4 | 8.5 | 37800 |  |  | 31800 | 84.13% | 2.71 | Both | 700 | 2.8 | HRCU-A-CB (Split System: Heat Pump with Remote Outdoor Unit-Air-Source) | N/A
213753836 | Central Heat Pump | CARRIER | 38MURAQ36AB3* | ASPEN |  | D(A,C,E)42B34+TDR | 59SP6A080V21**20 | 35400 |  |  | 16 | 8.1 | 39500 |  |  | 31600 | 80% | 2.51 | Both | 737.5 | 2.95 | HRCU-A-CB (Split System: Heat Pump with Remote Outdoor Unit-Air-Source) | N/A
213279288 | Central Heat Pump | COLEMAN | THF2B48T21 | ASPEN |  | D(A,C,E)60A46+TDR | TP9C100C16MP13 | 43000 |  |  | 16 | 8.2 | 44000 |  |  | 31200 | 70.91% | 3.16 | Both | 895 | 3.58 | HRCU-A-CB (Split System: Heat Pump with Remote Outdoor Unit-Air-Source) | N/A
213279221 | Central Heat Pump | COLEMAN | THF2B48T21 | ASPEN |  | D(A,C,E)60A46+JMET16CS2N1+TDR |  | 43000 |  |  | 16 | 8.2 | 44000 |  |  | 31200 | 70.91% | 3.19 | Both | 895 | 3.58 | HRCU-A-CB (Split System: Heat Pump with Remote Outdoor Unit-Air-Source) | N/A
213279235 | Central Heat Pump | COLEMAN | THF2B48T21 | ASPEN |  | D(A,C,E)60A46+TDR | TL8E080C16UH11 | 43000 |  |  | 16 | 8.2 | 44000 |  |  | 31200 | 70.91% | 3.13 | Both | 895 | 3.58 | HRCU-A-CB (Split System: Heat Pump with Remote Outdoor Unit-Air-Source) | N/A
215292251 | Central Heat Pump | AIRQUEST | DLCURAH24ABK | ADP |  | HE30924 | *96MSN0401410A* | 22400 |  |  | 15.2 | 8.5 | 25400 |  |  | 24800 | 97.64% | 2.1 | Both | 467.5 | 1.87 | HRCU-A-CB (Split System: Heat Pump with Remote Outdoor Unit-Air-Source) | N/A
215292253 | Central Heat Pump | AIRQUEST | DLCURAH24ABK | ADP |  | HG7J936 | *96MSN0401410A* | 23200 |  |  | 16 | 8.5 | 25400 |  |  | 24800 | 97.64% | 2.1 | Both | 482.5 | 1.93 | HRCU-A-CB (Split System: Heat Pump with Remote Outdoor Unit-Air-Source) | N/A
215292254 | Central Heat Pump | AIRQUEST | DLCURAH24ABK | ADP |  | H,GE7J924 | *96MSN0401410A* | 23200 |  |  | 16 | 8.5 | 25400 |  |  | 24800 | 97.64% | 2.1 | Both | 482.5 | 1.93 | HRCU-A-CB (Split System: Heat Pump with Remote Outdoor Unit-Air-Source) | N/A
215292288 | Central Heat Pump | AIRQUEST | DLCURAH24ABK | ADP |  | HG33936 | *96MSN0401712A* | 23000 |  |  | 16 | 8.5 | 24600 |  |  | 23800 | 96.75% | 2 | Both | 480 | 1.92 | HRCU-A-CB (Split System: Heat Pump with Remote Outdoor Unit-Air-Source) | N/A
215292302 | Central Heat Pump | AIRQUEST | DLCURAH24ABK | ADP |  | H,GE30924 | *96MSN0401712A* | 22200 |  |  | 15.2 | 8.5 | 25400 |  |  | 26800 | 105.5% | 2.3 | Both | 462.5 | 1.85 | HRCU-A-CB (Split System: Heat Pump with Remote Outdoor Unit-Air-Source) | N/A
215292303 | Central Heat Pump | AIRQUEST | DLCURAH24ABK | ADP |  | HE30924 | *96MSN0401712A* | 22200 |  |  | 15.2 | 8.5 | 25400 |  |  | 26800 | 105.5% | 2.3 | Both | 462.5 | 1.85 | HRCU-A-CB (Split System: Heat Pump with Remote Outdoor Unit-Air-Source) | N/A
213623717 | Central Heat Pump | RUNTRU | E4HL5018A1000A | ADP |  | V,T36H175P159 | A952V040BU3SAD | 20000 |  |  | 15.2 | 8.5 | 18400 |  |  | 17600 | 95.65% | 1.85 | Both | 417.5 | 1.67 | HRCU-A-CB (Split System: Heat Pump with Remote Outdoor Unit-Air-Source) | N/A
214237692 | Central Heat Pump | FRIEDRICH | WFPU18Z363C | ASPEN |  | D(A,C,E)30C44+TDR |  | 29200 |  |  | 15.5 | 9.4 | 30000 |  |  | 24200 | 80.67% | 2.08 | Both | 607.5 | 2.43 | HRCU-A-C (Split System: Heat Pump with Remote Outdoor Unit with No Indoor Fan --Air Source) | N/A
215292214 | Central Heat Pump | AIRQUEST | DLCURAH24ABK | ADP |  | HG80936 | *96MSN0261410A* | 23400 |  |  | 16 | 8.5 | 24800 |  |  | 24200 | 97.58% | 2.04 | Both | 487.5 | 1.95 | HRCU-A-CB (Split System: Heat Pump with Remote Outdoor Unit-Air-Source) | N/A
215292241 | Central Heat Pump | AIRQUEST | DLCURAH24ABK | ADP |  | H,GE34936 | *96MSN0401410A* | 23600 |  |  | 16 | 8.5 | 24600 |  |  | 23600 | 95.93% | 1.98 | Both | 492.5 | 1.97 | HRCU-A-CB (Split System: Heat Pump with Remote Outdoor Unit-Air-Source) | N/A
215292246 | Central Heat Pump | AIRQUEST | DLCURAH24ABK | ADP |  | HE35936 | *96MSN0401410A* | 23600 |  |  | 16 | 8.5 | 24600 |  |  | 23600 | 95.93% | 1.98 | Both | 492.5 | 1.97 | HRCU-A-CB (Split System: Heat Pump with Remote Outdoor Unit-Air-Source) | N/A
215292259 | Central Heat Pump | AIRQUEST | DLCURAH24ABK | ADP |  | HE8J936 | *96MSN0401410A* | 23400 |  |  | 16 | 8.5 | 24600 |  |  | 23600 | 95.93% | 1.98 | Both | 487.5 | 1.95 | HRCU-A-CB (Split System: Heat Pump with Remote Outdoor Unit-Air-Source) | N/A
212972152 | Central Heat Pump | TEMPSTAR | DLCURAH24ABK |  |  | EN(A,D)4X36L21** | *80VTL0902120B* | 23400 |  |  | 17 | 8.5 | 26200 |  |  | 28000 | 106.9% | 1.78 | Both | 487.5 | 1.95 | HRCU-A-CB (Split System: Heat Pump with Remote Outdoor Unit-Air-Source) | N/A
215292276 | Central Heat Pump | AIRQUEST | DLCURAH24ABK | ADP |  | H,GE31924 | *96MSN0401712A* | 22800 |  |  | 15.2 | 8.5 | 25600 |  |  | 24400 | 95.31% | 2.04 | Both | 475 | 1.9 | HRCU-A-CB (Split System: Heat Pump with Remote Outdoor Unit-Air-Source) | N/A
215292291 | Central Heat Pump | AIRQUEST | DLCURAH24ABK | ADP |  | H,GG34936 | *96MSN0401712A* | 23200 |  |  | 16 | 8.5 | 24600 |  |  | 24000 | 97.56% | 2 | Both | 482.5 | 1.93 | HRCU-A-CB (Split System: Heat Pump with Remote Outdoor Unit-Air-Source) | N/A
215292316 | Central Heat Pump | AIRQUEST | DLCURAH24ABK | ADP |  | H,GE1K936 | *96MSN0401712A* | 23400 |  |  | 16 | 8.5 | 24600 |  |  | 23800 | 96.75% | 2 | Both | 487.5 | 1.95 | HRCU-A-CB (Split System: Heat Pump with Remote Outdoor Unit-Air-Source) | N/A
212983515 | Central Heat Pump | TEMPSTAR | DLCURAH24ABK |  |  | EA*4X24L14A* | *92MSN0601412A* | 23600 |  |  | 16.5 | 8.5 | 27000 |  |  | 25400 | 94.07% | 2.12 | Both | 492.5 | 1.97 | HRCU-A-CB (Split System: Heat Pump with Remote Outdoor Unit-Air-Source) | N/A
215292310 | Central Heat Pump | AIRQUEST | DLCURAH24ABK | ADP |  | H,GE8J936 | *96MSN0401712A* | 23200 |  |  | 16 | 8.5 | 24600 |  |  | 23800 | 96.75% | 2 | Both | 482.5 | 1.93 | HRCU-A-CB (Split System: Heat Pump with Remote Outdoor Unit-Air-Source) | N/A
215292329 | Central Heat Pump | AIRQUEST | DLCURAH24ABK | ADP |  | H,GE31930 | *96MSN0601412A* | 23000 |  |  | 16 | 8.5 | 25400 |  |  | 26000 | 102.4% | 2.22 | Both | 480 | 1.92 | HRCU-A-CB (Split System: Heat Pump with Remote Outdoor Unit-Air-Source) | N/A
212984587 | Central Heat Pump | TEMPSTAR | DLCURAH24ABK |  |  | EA*4X25L17A* | *92MSN0801716A* | 24000 |  |  | 17.5 | 8.5 | 25000 |  |  | 21800 | 87.2% | 1.84 | Both | 500 | 2 | HRCU-A-CB (Split System: Heat Pump with Remote Outdoor Unit-Air-Source) | N/A
215292714 | Central Heat Pump | AIRQUEST | DLCURAH24ABK | ADP |  | HE7J936 | *96VTN0401712B* | 23400 |  |  | 16 | 8.5 | 25400 |  |  | 25800 | 101.6% | 2.18 | Both | 487.5 | 1.95 | HRCU-A-CB (Split System: Heat Pump with Remote Outdoor Unit-Air-Source) | N/A
215292320 | Central Heat Pump | AIRQUEST | DLCURAH24ABK | ADP |  | HG81936 | *96MSN0401712A* | 23400 |  |  | 16 | 8.5 | 24600 |  |  | 23800 | 96.75% | 2 | Both | 487.5 | 1.95 | HRCU-A-CB (Split System: Heat Pump with Remote Outdoor Unit-Air-Source) | N/A
213781327 | Central Heat Pump | HEIL | HVH837GKA2* |  |  | EA*4X48L21A*+WALLCON | *95CSU0601716B* | 32200 |  |  | 17 | 8.1 | 32600 |  |  | 25200 | 77.3% | 1.96 | Both | 670 | 2.68 | HRCU-A-CB (Split System: Heat Pump with Remote Outdoor Unit-Air-Source) | N/A
215292321 | Central Heat Pump | AIRQUEST | DLCURAH24ABK | ADP |  | H,GE22936 | *96MSN0601412A* | 22600 |  |  | 16 | 8.5 | 25400 |  |  | 26000 | 102.4% | 2.22 | Both | 470 | 1.88 | HRCU-A-CB (Split System: Heat Pump with Remote Outdoor Unit-Air-Source) | N/A
213781377 | Central Heat Pump | HEIL | HVH837GKA2* |  |  | EA*4X48L21A*+WALLCON | *96CTN0801714B* | 32200 |  |  | 17 | 8.1 | 32800 |  |  | 25200 | 76.83% | 1.96 | Both | 670 | 2.68 | HRCU-A-CB (Split System: Heat Pump with Remote Outdoor Unit-Air-Source) | N/A
215292257 | Central Heat Pump | AIRQUEST | DLCURAH24ABK | ADP |  | HG8J936 | *96MSN0401410A* | 23400 |  |  | 16 | 8.5 | 24600 |  |  | 23600 | 95.93% | 1.98 | Both | 487.5 | 1.95 | HRCU-A-CB (Split System: Heat Pump with Remote Outdoor Unit-Air-Source) | N/A
215292273 | Central Heat Pump | AIRQUEST | DLCURAH24ABK | ADP |  | H,GG31924 | *96MSN0401712A* | 22800 |  |  | 15.2 | 8.5 | 25600 |  |  | 24400 | 95.31% | 2.04 | Both | 475 | 1.9 | HRCU-A-CB (Split System: Heat Pump with Remote Outdoor Unit-Air-Source) | N/A
215292280 | Central Heat Pump | AIRQUEST | DLCURAH24ABK | ADP |  | H,GG32930 | *96MSN0401712A* | 22600 |  |  | 16 | 8.5 | 24800 |  |  | 24600 | 99.19% | 2.08 | Both | 470 | 1.88 | HRCU-A-CB (Split System: Heat Pump with Remote Outdoor Unit-Air-Source) | N/A
215292307 | Central Heat Pump | AIRQUEST | DLCURAH24ABK | ADP |  | H,GE7J936 | *96MSN0401712A* | 22800 |  |  | 16 | 8.5 | 24600 |  |  | 23800 | 96.75% | 2 | Both | 475 | 1.9 | HRCU-A-CB (Split System: Heat Pump with Remote Outdoor Unit-Air-Source) | N/A
213623714 | Central Heat Pump | RUNTRU | E4HL5018A1000A | ADP |  | FG33936 | A952V040BU3SAD | 20000 |  |  | 15.2 | 8.5 | 18400 |  |  | 17600 | 95.65% | 1.85 | Both | 417.5 | 1.67 | HRCU-A-CB (Split System: Heat Pump with Remote Outdoor Unit-Air-Source) | N/A
212980584 | Central Heat Pump | TEMPSTAR | DLCURAH24ABK |  |  | EA*4X36L21A* | *80MS(N,L)0902120A* | 23800 |  |  | 17.5 | 8.5 | 26200 |  |  | 21800 | 83.21% | 1.82 | Both | 495 | 1.98 | HRCU-A-CB (Split System: Heat Pump with Remote Outdoor Unit-Air-Source) | N/A
213296922 | Central Heat Pump | JOHNSON CONTROLS | HMH72B341 |  |  | XAFC36DXXN1+TXV | Z8ES100B12LMPS1 | 34000 |  |  | 18.5 | 8.1 | 34000 |  |  | 24600 | 72.35% | 2.12 | Both | 707.5 | 2.83 | HRCU-A-CB (Split System: Heat Pump with Remote Outdoor Unit-Air-Source) | N/A
213296947 | Central Heat Pump | JOHNSON CONTROLS | HMH72B341 |  |  | XAFC36DBCN1 | Z8ES080C20SMPS1 | 34000 |  |  | 18 | 8.5 | 33400 |  |  | 24400 | 73.05% | 2.12 | Both | 707.5 | 2.83 | HRCU-A-CB (Split System: Heat Pump with Remote Outdoor Unit-Air-Source) | N/A
211394028 | Central Heat Pump | JOHNSON CONTROLS | HMH72B341 |  |  | XAHC48FXXN1+TXV | TM9Y080C16MP11 | 33200 |  |  | 17 | 8.1 | 32400 |  |  | 23600 | 72.84% | 2.02 | Both | 692.5 | 2.77 | HRCU-A-CB (Split System: Heat Pump with Remote Outdoor Unit-Air-Source) | N/A
211392190 | Central Heat Pump | JOHNSON CONTROLS | HMH72B341 |  |  | XAHC36DBCN1 | TMLE080B12MP11 | 33400 |  |  | 17.5 | 8.1 | 33200 |  |  | 23400 | 70.48% | 2.02 | Both | 695 | 2.78 | HRCU-A-CB (Split System: Heat Pump with Remote Outdoor Unit-Air-Source) | N/A
211396601 | Central Heat Pump | JOHNSON CONTROLS | HMH72B341 |  |  | XAFD48FXXN1+TXV | TM8Y100C20MP11 | 34000 |  |  | 16.5 | 8.5 | 34000 |  |  | 24200 | 71.18% | 2.1 | Both | 707.5 | 2.83 | HRCU-A-CB (Split System: Heat Pump with Remote Outdoor Unit-Air-Source) | N/A
214397379 | Central Heat Pump | JOHNSON CONTROLS | HH836E2S11 |  |  | CTF48C5CFS1 | TP9C100C20MP13 | 33800 |  |  | 18 | 8.5 | 32200 |  |  | 25800 | 80.12% | 2 | Both | 705 | 2.82 | HRCU-A-CB (Split System: Heat Pump with Remote Outdoor Unit-Air-Source) | N/A
213826601 | Central Heat Pump | TRANE | 4TWV7X36A1 |  |  | 4TXCC007DS3 | S9V2C100U4VSA+LRP | 35200 |  |  | 17.1 | 8.5 | 29000 |  |  | 20400 | 70.34% | 1.8 | Both | 732.5 | 2.93 | HRCU-A-CB (Split System: Heat Pump with Remote Outdoor Unit-Air-Source) | No
212621874 | Central Heat Pump | COLEMAN | HMH72B341 | ASPEN |  | C(A,C,D,E)42D24+TDR | TM9V120D20MP12 | 30200 |  |  | 16.5 | 8.5 | 32400 |  |  | 28200 | 87.04% | 2.79 | Both | 630 | 2.52 | HRCU-A-CB (Split System: Heat Pump with Remote Outdoor Unit-Air-Source) | N/A
212621722 | Central Heat Pump | COLEMAN | HMH72B341 | ASPEN |  | D(A,C,E)42B34+TDR | TM8V120C20MP12 | 31800 |  |  | 16.5 | 8.5 | 32400 |  |  | 27800 | 85.8% | 2.7 | Both | 662.5 | 2.65 | HRCU-A-CB (Split System: Heat Pump with Remote Outdoor Unit-Air-Source) | N/A
212621729 | Central Heat Pump | COLEMAN | HMH72B341 | ASPEN |  | D(A,C,E)48D24+TDR | TM8V120C20MP12 | 30400 |  |  | 16.1 | 8.5 | 32400 |  |  | 27800 | 85.8% | 2.7 | Both | 632.5 | 2.53 | HRCU-A-CB (Split System: Heat Pump with Remote Outdoor Unit-Air-Source) | N/A
212621731 | Central Heat Pump | COLEMAN | HMH72B341 | ASPEN |  | C(A,C,D,E)36A44+TDR | TMLV120C20MP12 | 31400 |  |  | 16.5 | 8.1 | 32400 |  |  | 27800 | 85.8% | 2.44 | Both | 655 | 2.62 | HRCU-A-CB (Split System: Heat Pump with Remote Outdoor Unit-Air-Source) | N/A
212621879 | Central Heat Pump | COLEMAN | HMH72B341 | ASPEN |  | D(A,C,E)36B44+TDR | TM9V120D20MP12 | 32600 |  |  | 17 | 8.5 | 32400 |  |  | 28200 | 87.04% | 2.79 | Both | 680 | 2.72 | HRCU-A-CB (Split System: Heat Pump with Remote Outdoor Unit-Air-Source) | N/A
212621888 | Central Heat Pump | COLEMAN | HMH72B341 | ASPEN |  | D(A,C,E)48C24+TDR | TM9V120D20MP12 | 30200 |  |  | 16.5 | 8.5 | 32400 |  |  | 28200 | 87.04% | 2.79 | Both | 630 | 2.52 | HRCU-A-CB (Split System: Heat Pump with Remote Outdoor Unit-Air-Source) | N/A
212621890 | Central Heat Pump | COLEMAN | HMH72B341 | ASPEN |  | D(A,C,E)48D24+TDR | TM9V120D20MP12 | 30600 |  |  | 16.6 | 8.5 | 32400 |  |  | 28200 | 87.04% | 2.79 | Both | 637.5 | 2.55 | HRCU-A-CB (Split System: Heat Pump with Remote Outdoor Unit-Air-Source) | N/A
212624697 | Central Heat Pump | COLEMAN | HMH72B341 | ASPEN |  | D(A,C,E)42B34+TDR | TPLC080C16MP13 | 32400 |  |  | 17.5 | 8.1 | 33800 |  |  | 27400 | 81.07% | 2.47 | Both | 675 | 2.7 | HRCU-A-CB (Split System: Heat Pump with Remote Outdoor Unit-Air-Source) | N/A
212988220 | Central Heat Pump | DAY & NIGHT | DLCURAH36ABK |  |  | EA*4X48L21A* | *96MSN1002122A* | 35600 |  |  | 16 | 8.5 | 37800 |  |  | 34600 | 91.53% | 2.04 | Both | 742.5 | 2.97 | HRCU-A-CB (Split System: Heat Pump with Remote Outdoor Unit-Air-Source) | N/A
213278585 | Central Heat Pump | COLEMAN | HMH72B361 | ASPEN |  | D(A,C,E)36A46+JMVT12BC2N1+TDR |  | 34000 |  |  | 18 | 8.1 | 36000 |  |  | 26400 | 73.33% | 2.81 | Both | 707.5 | 2.83 | HRCU-A-CB (Split System: Heat Pump with Remote Outdoor Unit-Air-Source) | N/A
213273369 | Central Heat Pump | COLEMAN | HMH72B361 | ASPEN |  | D(A,C,E)36A46+TDR | Z8ES080C20LMPS1 | 34000 |  |  | 17 | 8.1 | 36000 |  |  | 26400 | 73.33% | 2.83 | Both | 707.5 | 2.83 | HRCU-A-CB (Split System: Heat Pump with Remote Outdoor Unit-Air-Source) | N/A
212988410 | Central Heat Pump | TEMPSTAR | DLCURAH36ABK |  |  | EA*4X48L24A* | *96MSN1402422A* | 35600 |  |  | 16.5 | 8.5 | 37800 |  |  | 35000 | 92.59% | 2 | Both | 742.5 | 2.97 | HRCU-A-CB (Split System: Heat Pump with Remote Outdoor Unit-Air-Source) | N/A
214783914 | Central Heat Pump | AC PRO.com | AUD36W/A1-D(U) | ADP |  | V36H***D129+AEFE3A* |  | 22800 |  |  | 16 | 8.85 | 22400 |  |  | 21600 | 96.43% | 1.78 | Both | 475 | 1.9 | HRCU-A-CB (Split System: Heat Pump with Remote Outdoor Unit-Air-Source) | N/A
214841722 | Central Heat Pump | AC PRO.com | AUD36W/A1-D(U) | ADP |  | F,PE*BB8937 |  | 31600 |  |  | 15.2 | 8.35 | 32400 |  |  | 23600 | 72.84% | 1.78 | Both | 657.5 | 2.63 | HRCU-A-CB (Split System: Heat Pump with Remote Outdoor Unit-Air-Source) | N/A
213273376 | Central Heat Pump | COLEMAN | HMH72B361 | ASPEN |  | D(A,C,E)36D24+TDR | Z8ES080C20SMPS1 | 32000 |  |  | 16.5 | 8.1 | 36000 |  |  | 26400 | 73.33% | 2.83 | Both | 667.5 | 2.67 | HRCU-A-CB (Split System: Heat Pump with Remote Outdoor Unit-Air-Source) | N/A
207436387 | Central Heat Pump | LENNOX | SL25XPV-036-230A** |  |  | CHX35-42B-**-*+TDR | SL297UH040NV36B* | 34600 |  |  | 21.4 | 8.8 | 34400 |  |  | 26400 | 76.74% | 1.82 | Both | 720 | 2.88 | HRCU-A-CB (Split System: Heat Pump with Remote Outdoor Unit-Air-Source) | Yes
214336716 | Central Heat Pump | RHEEM | RD17AZ48AJ3N | ASPEN |  | D(A,C,E)60C44+TDR | R801V1005A21UHN | 45500 |  |  | 16 | 8.1 | 45500 |  |  | 33800 | 74.29% | 3.17 | Both | 947.5 | 3.79 | HRCU-A-CB (Split System: Heat Pump with Remote Outdoor Unit-Air-Source) | N/A
212501412 | Central Heat Pump | LENNOX | SL25XPV-024-230A** | ADP |  | LP36/37R9 | SL280UH090V48B* | 22800 |  |  | 22 | 9.6 | 19800 |  |  | 19500 | 98.48% | 1.98 | Both | 475 | 1.9 | HRCU-A-CB (Split System: Heat Pump with Remote Outdoor Unit-Air-Source) | N/A
211652987 | Central Heat Pump | LENNOX | SL25XPV-024-230A** | ADP |  | L*19/36S9 | SL280UH070V36A* | 21400 |  |  | 21 | 9.9 | 19800 |  |  | 19600 | 98.99% | 1.94 | Both | 445 | 1.78 | HRCU-A-CB (Split System: Heat Pump with Remote Outdoor Unit-Air-Source) | N/A
212979815 | Central Heat Pump | DAY & NIGHT | DLCURAH24ABK |  |  | EA*4X24L17A* | *80MS(N,L)0901714A* | 23200 |  |  | 17 | 8.5 | 26800 |  |  | 26600 | 99.25% | 2.26 | Both | 482.5 | 1.93 | HRCU-A-CB (Split System: Heat Pump with Remote Outdoor Unit-Air-Source) | N/A
215292218 | Central Heat Pump | AIRQUEST | DLCURAH24ABK | ADP |  | H,GE23936 | *96MSN0401410A* | 22800 |  |  | 16 | 8.5 | 25400 |  |  | 24800 | 97.64% | 2.1 | Both | 475 | 1.9 | HRCU-A-CB (Split System: Heat Pump with Remote Outdoor Unit-Air-Source) | N/A
212975374 | Central Heat Pump | TEMPSTAR | DLCURAH24ABK |  |  | EN(A,D)4X36L21** | *96VTN0401712B* | 23200 |  |  | 16 | 8.1 | 26200 |  |  | 35000 | 133.6% | 1.98 | Both | 482.5 | 1.93 | HRCU-A-CB (Split System: Heat Pump with Remote Outdoor Unit-Air-Source) | N/A
212971705 | Central Heat Pump | HEIL | DLCURAH24ABK |  |  | EN(A,D)4X24L17** | *80VTL0701716B* | 23200 |  |  | 16.5 | 8.5 | 26800 |  |  | 25200 | 94.03% | 2.1 | Both | 482.5 | 1.93 | HRCU-A-CB (Split System: Heat Pump with Remote Outdoor Unit-Air-Source) | N/A
214237693 | Central Heat Pump | FRIEDRICH | WFPU18Z363C | ASPEN |  | D(A,C,E)36B44+TDR |  | 28800 |  |  | 15.5 | 9.4 | 30000 |  |  | 24200 | 80.67% | 2.08 | Both | 600 | 2.4 | HRCU-A-C (Split System: Heat Pump with Remote Outdoor Unit with No Indoor Fan --Air Source) | N/A
215292217 | Central Heat Pump | AIRQUEST | DLCURAH24ABK | ADP |  | H,GE22936 | *96MSN0401410A* | 22200 |  |  | 15.2 | 8.5 | 25400 |  |  | 24800 | 97.64% | 2.1 | Both | 462.5 | 1.85 | HRCU-A-CB (Split System: Heat Pump with Remote Outdoor Unit-Air-Source) | N/A
215292224 | Central Heat Pump | AIRQUEST | DLCURAH24ABK | ADP |  | H,GE31924 | *96MSN0401410A* | 22600 |  |  | 16 | 8.5 | 25400 |  |  | 24800 | 97.64% | 2.1 | Both | 470 | 1.88 | HRCU-A-CB (Split System: Heat Pump with Remote Outdoor Unit-Air-Source) | N/A
215292208 | Central Heat Pump | AIRQUEST | DLCURAH24ABK | ADP |  | H,GG9J936 | *96MSN0261410A* | 23400 |  |  | 16 | 8.5 | 24600 |  |  | 24600 | 100% | 2.08 | Both | 487.5 | 1.95 | HRCU-A-CB (Split System: Heat Pump with Remote Outdoor Unit-Air-Source) | N/A
213296807 | Central Heat Pump | JOHNSON CONTROLS | HMH72B341 |  |  | XAFC36DXXN1+TXV | Z9ES100C16SMPS1 | 34000 |  |  | 16.5 | 8.1 | 33400 |  |  | 24000 | 71.86% | 2.08 | Both | 707.5 | 2.83 | HRCU-A-CB (Split System: Heat Pump with Remote Outdoor Unit-Air-Source) | N/A
213296932 | Central Heat Pump | JOHNSON CONTROLS | HMH72B341 |  |  | XAFC36DBCN1 | Z8ES100B12LMPS1 | 34000 |  |  | 18.5 | 8.1 | 34000 |  |  | 24600 | 72.35% | 2.12 | Both | 707.5 | 2.83 | HRCU-A-CB (Split System: Heat Pump with Remote Outdoor Unit-Air-Source) | N/A
212624303 | Central Heat Pump | COLEMAN | HMH72B341 | ASPEN |  | C(A,C,D,E)42C24+TDR | TM8E100C16MP11 | 31800 |  |  | 18 | 8.5 | 34000 |  |  | 28400 | 83.53% | 2.76 | Both | 662.5 | 2.65 | HRCU-A-CB (Split System: Heat Pump with Remote Outdoor Unit-Air-Source) | N/A
211390916 | Central Heat Pump | JOHNSON CONTROLS | HMH72B341 |  |  | XAHB36DBCN1 | TM8V060A12MP12 | 33400 |  |  | 16.5 | 8.1 | 33600 |  |  | 23800 | 70.83% | 2.02 | Both | 695 | 2.78 | HRCU-A-CB (Split System: Heat Pump with Remote Outdoor Unit-Air-Source) | N/A
213278565 | Central Heat Pump | COLEMAN | HMH72B341 | ASPEN |  | D(A,C,E)36A44+JMET12CS2N1+TDR |  | 31600 |  |  | 17.5 | 8.5 | 32600 |  |  | 28000 | 85.89% | 2.79 | Both | 657.5 | 2.63 | HRCU-A-CB (Split System: Heat Pump with Remote Outdoor Unit-Air-Source) | N/A
211386802 | Central Heat Pump | JOHNSON CONTROLS | HMH72B341 |  |  | XAHC36DXXN1+TXV | TM9Y080C16MP11 | 33800 |  |  | 16.5 | 8.1 | 33600 |  |  | 24000 | 71.43% | 2.04 | Both | 705 | 2.82 | HRCU-A-CB (Split System: Heat Pump with Remote Outdoor Unit-Air-Source) | N/A
213296817 | Central Heat Pump | JOHNSON CONTROLS | HMH72B341 |  |  | XAHC30CXXN1+TXV | Z9ES080B12SMPS1 | 31800 |  |  | 16.5 | 8.1 | 32200 |  |  | 22600 | 70.19% | 1.98 | Both | 662.5 | 2.65 | HRCU-A-CB (Split System: Heat Pump with Remote Outdoor Unit-Air-Source) | N/A
213771657 | Central Heat Pump | HEIL | HVH825GKA2* |  |  | EA*4X48L21A*+WALLCON | *96CTN0801714B* | 24000 |  |  | 16.5 | 8.1 | 21000 |  |  | 16500 | 78.57% | 2.02 | Both | 500 | 2 | HRCU-A-CB (Split System: Heat Pump with Remote Outdoor Unit-Air-Source) | N/A
213206369 | Central Heat Pump | CARRIER | 38MURAQ24AB3* | ASPEN |  | D(A,C,E)30C44+TDR | 58TP*A090V17**16 | 23800 |  |  | 17 | 8.1 | 26000 |  |  | 20200 | 77.69% | 2.82 | Both | 495 | 1.98 | HRCU-A-CB (Split System: Heat Pump with Remote Outdoor Unit-Air-Source) | N/A
213206371 | Central Heat Pump | CARRIER | 38MURAQ24AB3* | ASPEN |  | D(A,C,E)36B34+TDR | 58TP*A090V17**16 | 23800 |  |  | 17 | 8.1 | 26000 |  |  | 20200 | 77.69% | 2.82 | Both | 495 | 1.98 | HRCU-A-CB (Split System: Heat Pump with Remote Outdoor Unit-Air-Source) | N/A
212509261 | Central Heat Pump | PAYNE HEATING AND COOLING | 38MURAQ24AB3* | ADP |  | H,PG7J936 | PG92ESAA36040B** | 23400 |  |  | 16 | 8.5 | 24400 |  |  | 22600 | 92.62% | 1.88 | Both | 487.5 | 1.95 | HRCU-A-CB (Split System: Heat Pump with Remote Outdoor Unit-Air-Source) | N/A
212509277 | Central Heat Pump | PAYNE HEATING AND COOLING | 38MURAQ24AB3* | ADP |  | H,PG81936 | PG95ESUA36040B** | 23800 |  |  | 17 | 8.5 | 24200 |  |  | 22800 | 94.21% | 1.92 | Both | 495 | 1.98 | HRCU-A-CB (Split System: Heat Pump with Remote Outdoor Unit-Air-Source) | N/A
213779137 | Central Heat Pump | HEIL | HVH837GKA** |  |  | EA*4X42L21A*+WALLCON | *97CMN1002122B* | 31800 |  |  | 17 | 8.1 | 33000 |  |  | 24400 | 73.94% | 1.9 | Both | 662.5 | 2.65 | HRCU-A-CB (Split System: Heat Pump with Remote Outdoor Unit-Air-Source) | N/A
213779167 | Central Heat Pump | HEIL | HVH837GKA** |  |  | EA*4X42L21A*+WALLCON | *96CTN1002122B* | 31800 |  |  | 17.5 | 8.1 | 32800 |  |  | 24400 | 74.39% | 1.9 | Both | 662.5 | 2.65 | HRCU-A-CB (Split System: Heat Pump with Remote Outdoor Unit-Air-Source) | N/A
214237699 | Central Heat Pump | FRIEDRICH | WFPU18Z483C | ASPEN |  | D(A,C,E)60B44+TDR |  | 40000 |  |  | 15.55 | 8.5 | 42000 |  |  | 34600 | 82.38% | 1.94 | Both | 832.5 | 3.33 | HRCU-A-C (Split System: Heat Pump with Remote Outdoor Unit with No Indoor Fan --Air Source) | N/A
214802756 | Central Heat Pump | RHEEM | RP15AZ30AJ2N | ASPEN |  | D(A,C,E)36A34+TDR | R801V0754A17DZ | 27400 |  |  | 15.4 | 8.1 | 28400 |  |  | 20200 | 71.13% | 2.62 | Both | 570 | 2.28 | HRCU-A-CB (Split System: Heat Pump with Remote Outdoor Unit-Air-Source) | N/A
213752431 | Central Heat Pump | CARRIER | 38MURAQ24AA3* | ASPEN |  | D(A,C,E)30C44+TDR | 59SC6A026M14**10 | 23400 |  |  | 15.5 | 8.1 | 25200 |  |  | 22600 | 89.68% | 2.86 | Both | 487.5 | 1.95 | HRCU-A-CB (Split System: Heat Pump with Remote Outdoor Unit-Air-Source) | N/A
213752516 | Central Heat Pump | CARRIER | 38MURAQ24AA3* | ASPEN |  | D(A,C,E)36B34+TDR | 59SP6A060V14**12 | 22800 |  |  | 15.9 | 8.1 | 24400 |  |  | 22000 | 90.16% | 2.87 | Both | 475 | 1.9 | HRCU-A-CB (Split System: Heat Pump with Remote Outdoor Unit-Air-Source) | N/A
214522691 | Central Heat Pump | FRIEDRICH | WFPU18Z483C | ASPEN |  | DX42C44+TDR |  | 40000 |  |  | 15.5 | 8.5 | 42000 |  |  | 34600 | 82.38% | 1.94 | Both | 832.5 | 3.33 | HRCU-A-C (Split System: Heat Pump with Remote Outdoor Unit with No Indoor Fan --Air Source) | N/A
214320587 | Central Heat Pump | Frigidaire | GXH24-36MSK4DH | ASPEN |  | C(A,C,D,E)24B34+TDR |  | 23000 |  |  | 15.2 | 8.5 | 24000 |  |  | 21600 | 90% | 1.8 | Both | 480 | 1.92 | HRCU-A-C (Split System: Heat Pump with Remote Outdoor Unit with No Indoor Fan --Air Source) | N/A
214796623 | Central Heat Pump | NAPOLEON | WSEHV2436RA1-N | ADP |  | H,DE33(1,2)36+TXV+TD |  | 22400 |  |  | 15.2 | 8.4 | 22400 |  |  | 21200 | 94.64% | 1.78 | Both | 467.5 | 1.87 | HRCU-A-C (Split System: Heat Pump with Remote Outdoor Unit with No Indoor Fan --Air Source) | N/A
213278579 | Central Heat Pump | COLEMAN | HMH72B361 | ASPEN |  | D(A,C,E)36A44+JMET12BS2N1+TDR |  | 34000 |  |  | 18 | 8.1 | 36000 |  |  | 26000 | 72.22% | 2.8 | Both | 707.5 | 2.83 | HRCU-A-CB (Split System: Heat Pump with Remote Outdoor Unit-Air-Source) | N/A
215295723 | Central Heat Pump | AIRQUEST | DLCURAH36ABK | ADP |  | H,GG48936 | *96VTN1202422A* | 36000 |  |  | 16 | 8.5 | 36800 |  |  | 34200 | 92.93% | 2.06 | Both | 750 | 3 | HRCU-A-CB (Split System: Heat Pump with Remote Outdoor Unit-Air-Source) | N/A
215295732 | Central Heat Pump | AIRQUEST | DLCURAH36ABK | ADP |  | H,GE1K936 | *96VTN1202422A* | 35800 |  |  | 16 | 8.5 | 36800 |  |  | 34200 | 92.93% | 2.06 | Both | 745 | 2.98 | HRCU-A-CB (Split System: Heat Pump with Remote Outdoor Unit-Air-Source) | N/A
215295180 | Central Heat Pump | AIRQUEST | DLCURAH36ABK | ADP |  | H,GG33936 | *96MSN1202422A* | 34200 |  |  | 16 | 8.5 | 36200 |  |  | 34200 | 94.48% | 2.02 | Both | 712.5 | 2.85 | HRCU-A-CB (Split System: Heat Pump with Remote Outdoor Unit-Air-Source) | N/A
215295182 | Central Heat Pump | AIRQUEST | DLCURAH36ABK | ADP |  | H,GE33936 | *96MSN1202422A* | 34200 |  |  | 16 | 8.5 | 36200 |  |  | 34200 | 94.48% | 2.02 | Both | 712.5 | 2.85 | HRCU-A-CB (Split System: Heat Pump with Remote Outdoor Unit-Air-Source) | N/A
211394088 | Central Heat Pump | JOHNSON CONTROLS | HMH72B341 |  |  | XAFC48FXXN1+TXV | TM9Y080C16MP11 | 33800 |  |  | 17.5 | 8.5 | 32800 |  |  | 24200 | 73.78% | 2.06 | Both | 705 | 2.82 | HRCU-A-CB (Split System: Heat Pump with Remote Outdoor Unit-Air-Source) | N/A
211386899 | Central Heat Pump | JOHNSON CONTROLS | HMH72B341 |  |  | XAHC36DBCN1 | TM9Y080B12MP11 | 33400 |  |  | 17.5 | 8.1 | 33600 |  |  | 24000 | 71.43% | 2.02 | Both | 695 | 2.78 | HRCU-A-CB (Split System: Heat Pump with Remote Outdoor Unit-Air-Source) | N/A
211756000 | Central Heat Pump | YORK | HMH72B341 | ASPEN |  | D(A,C,E)36B36+TDR | TM8V060A12MP12 | 32000 |  |  | 17.5 | 8.1 | 34000 |  |  | 27800 | 81.76% | 2.5 | Both | 667.5 | 2.67 | HRCU-A-CB (Split System: Heat Pump with Remote Outdoor Unit-Air-Source) | N/A
213279251 | Central Heat Pump | COLEMAN | THF2B48T21 | ASPEN |  | D(A,C,E)60A46+TDR | TM8V100C20MP12 | 43500 |  |  | 16 | 8.3 | 45000 |  |  | 31600 | 70.22% | 3.09 | Both | 907.5 | 3.63 | HRCU-A-CB (Split System: Heat Pump with Remote Outdoor Unit-Air-Source) | N/A
215245660 | Central Heat Pump | AC PRO.com | AUD60W/A1-D(U) | ADP |  | PL60H210P529+TD |  | 50500 |  |  | 15.2 | 8.5 | 51000 |  |  | 36800 | 72.16% | 1.8 | Both | 1052.5 | 4.21 | HRCU-A-C (Split System: Heat Pump with Remote Outdoor Unit with No Indoor Fan --Air Source) | N/A
213311189 | Central Heat Pump | PAYNE HEATING AND COOLING | 38MURAQ36AB3* | ADP |  | C36A***L159+CBPE3A* |  | 36000 |  |  | 16 | 8.1 | 38000 |  |  | 35000 | 92.11% | 1.82 | Both | 750 | 3 | HRCU-A-CB (Split System: Heat Pump with Remote Outdoor Unit-Air-Source) | N/A
214802896 | Central Heat Pump | RHEEM | RP15AZ48AJ2N | ASPEN |  | D(A,C,E)60C34+TDR | R801V0755A21DZ | 45000 |  |  | 15.6 | 8.1 | 45500 |  |  | 33800 | 74.29% | 3 | Both | 937.5 | 3.75 | HRCU-A-CB (Split System: Heat Pump with Remote Outdoor Unit-Air-Source) | N/A
213207257 | Central Heat Pump | CARRIER | 38MURAQ36AB3* | ASPEN |  | D(A,C,E)42B34+TDR | 59SC5B080E21**20 | 34800 |  |  | 15.5 | 8.1 | 39000 |  |  | 31600 | 81.03% | 2.8 | Both | 725 | 2.9 | HRCU-A-CB (Split System: Heat Pump with Remote Outdoor Unit-Air-Source) | N/A
213753702 | Central Heat Pump | CARRIER | 38MURAQ36AB3* | ASPEN |  | D(A,C,E)36B34+TDR | 58S(B,C)*B135M24**20 | 34800 |  |  | 16.5 | 8.1 | 38500 |  |  | 31800 | 82.6% | 2.72 | Both | 725 | 2.9 | HRCU-A-CB (Split System: Heat Pump with Remote Outdoor Unit-Air-Source) | N/A
213753704 | Central Heat Pump | CARRIER | 38MURAQ36AB3* | ASPEN |  | D(A,C,E)42B34+TDR | 58S(B,C)*B135M24**20 | 35200 |  |  | 16.5 | 8.1 | 38500 |  |  | 31800 | 82.6% | 2.72 | Both | 732.5 | 2.93 | HRCU-A-CB (Split System: Heat Pump with Remote Outdoor Unit-Air-Source) | N/A
212978973 | Central Heat Pump | TEMPSTAR | DLCURAH36ABK |  |  | EA*4X48L21A* | *80MS(N,L)0701716A* | 35600 |  |  | 16 | 8.1 | 37800 |  |  | 34600 | 91.53% | 2 | Both | 742.5 | 2.97 | HRCU-A-CB (Split System: Heat Pump with Remote Outdoor Unit-Air-Source) | N/A
212972251 | Central Heat Pump | TEMPSTAR | DLCURAH36ABK |  |  | EA*4X48L24A* | *80VTL0902120B* | 35800 |  |  | 16.5 | 8.5 | 37800 |  |  | 35400 | 93.65% | 1.8 | Both | 745 | 2.98 | HRCU-A-CB (Split System: Heat Pump with Remote Outdoor Unit-Air-Source) | N/A
215295739 | Central Heat Pump | AIRQUEST | DLCURAH36ABK | ADP |  | H,GE23936 | *96VTN1202422B* | 32400 |  |  | 15.2 | 8.3 | 36200 |  |  | 34200 | 94.48% | 1.98 | Both | 675 | 2.7 | HRCU-A-CB (Split System: Heat Pump with Remote Outdoor Unit-Air-Source) | N/A
215295219 | Central Heat Pump | AIRQUEST | DLCURAH36ABK | ADP |  | H,GG32936 | *96MSN1402422A* | 33600 |  |  | 16 | 8.5 | 36200 |  |  | 34200 | 94.48% | 2.02 | Both | 700 | 2.8 | HRCU-A-CB (Split System: Heat Pump with Remote Outdoor Unit-Air-Source) | N/A
215295251 | Central Heat Pump | AIRQUEST | DLCURAH36ABK | ADP |  | H,GE1K936 | *96MSN1402422A* | 35200 |  |  | 16 | 8.5 | 36200 |  |  | 34200 | 94.48% | 2.02 | Both | 732.5 | 2.93 | HRCU-A-CB (Split System: Heat Pump with Remote Outdoor Unit-Air-Source) | N/A
215295770 | Central Heat Pump | AIRQUEST | DLCURAH36ABK | ADP |  | H,GG9J936 | *96VTN1202422B* | 34800 |  |  | 16 | 8.5 | 36200 |  |  | 34200 | 94.48% | 2.02 | Both | 725 | 2.9 | HRCU-A-CB (Split System: Heat Pump with Remote Outdoor Unit-Air-Source) | N/A
215295772 | Central Heat Pump | AIRQUEST | DLCURAH36ABK | ADP |  | H,GE9J936 | *96VTN1202422B* | 34800 |  |  | 16 | 8.5 | 36200 |  |  | 34200 | 94.48% | 2.02 | Both | 725 | 2.9 | HRCU-A-CB (Split System: Heat Pump with Remote Outdoor Unit-Air-Source) | N/A
215292238 | Central Heat Pump | AIRQUEST | DLCURAH24ABK | ADP |  | HE33936 | *96MSN0401410A* | 23200 |  |  | 16 | 8.5 | 24800 |  |  | 24200 | 97.58% | 2.04 | Both | 482.5 | 1.93 | HRCU-A-CB (Split System: Heat Pump with Remote Outdoor Unit-Air-Source) | N/A
215292242 | Central Heat Pump | AIRQUEST | DLCURAH24ABK | ADP |  | HE34936 | *96MSN0401410A* | 23600 |  |  | 16 | 8.5 | 24600 |  |  | 23600 | 95.93% | 1.98 | Both | 492.5 | 1.97 | HRCU-A-CB (Split System: Heat Pump with Remote Outdoor Unit-Air-Source) | N/A
215292247 | Central Heat Pump | AIRQUEST | DLCURAH24ABK | ADP |  | H,GG36936 | *96MSN0401410A* | 23600 |  |  | 16 | 8.5 | 24600 |  |  | 23600 | 95.93% | 1.98 | Both | 492.5 | 1.97 | HRCU-A-CB (Split System: Heat Pump with Remote Outdoor Unit-Air-Source) | N/A
215292256 | Central Heat Pump | AIRQUEST | DLCURAH24ABK | ADP |  | HE7J936 | *96MSN0401410A* | 23200 |  |  | 16 | 8.5 | 25400 |  |  | 24800 | 97.64% | 2.1 | Both | 482.5 | 1.93 | HRCU-A-CB (Split System: Heat Pump with Remote Outdoor Unit-Air-Source) | N/A
215292299 | Central Heat Pump | AIRQUEST | DLCURAH24ABK | ADP |  | H,GG36936 | *96MSN0401712A* | 23400 |  |  | 16 | 8.5 | 24600 |  |  | 23800 | 96.75% | 2 | Both | 487.5 | 1.95 | HRCU-A-CB (Split System: Heat Pump with Remote Outdoor Unit-Air-Source) | N/A
215292308 | Central Heat Pump | AIRQUEST | DLCURAH24ABK | ADP |  | HE7J936 | *96MSN0401712A* | 22800 |  |  | 16 | 8.5 | 24600 |  |  | 23800 | 96.75% | 2 | Both | 475 | 1.9 | HRCU-A-CB (Split System: Heat Pump with Remote Outdoor Unit-Air-Source) | N/A
212986257 | Central Heat Pump | TEMPSTAR | DLCURAH24ABK |  |  | EN(A,D)4X30L17** | *96MSN0401410A* | 23400 |  |  | 16 | 8.1 | 26400 |  |  | 24400 | 92.42% | 2.02 | Both | 487.5 | 1.95 | HRCU-A-CB (Split System: Heat Pump with Remote Outdoor Unit-Air-Source) | N/A
215292212 | Central Heat Pump | AIRQUEST | DLCURAH24ABK | ADP |  | H,GE1K936 | *96MSN0261410A* | 23400 |  |  | 16 | 8.5 | 25400 |  |  | 25800 | 101.6% | 2.2 | Both | 487.5 | 1.95 | HRCU-A-CB (Split System: Heat Pump with Remote Outdoor Unit-Air-Source) | N/A
211386691 | Central Heat Pump | JOHNSON CONTROLS | HMH72B341 |  |  | XAHC36DXXN1+TXV | TM9Y100C20MP11 | 34000 |  |  | 15.5 | 8.1 | 34000 |  |  | 24400 | 71.76% | 2.06 | Both | 707.5 | 2.83 | HRCU-A-CB (Split System: Heat Pump with Remote Outdoor Unit-Air-Source) | N/A
211396684 | Central Heat Pump | JOHNSON CONTROLS | HMH72B341 |  |  | XAUC48FXXN1+TXV | TM8Y120C20MP11 | 34000 |  |  | 16.5 | 8.5 | 33000 |  |  | 24200 | 73.33% | 2.1 | Both | 707.5 | 2.83 | HRCU-A-CB (Split System: Heat Pump with Remote Outdoor Unit-Air-Source) | N/A
211390166 | Central Heat Pump | JOHNSON CONTROLS | HMH72B341 |  |  | XAFC36DXXN1+TXV | TM8V100C16MP12 | 34000 |  |  | 17.5 | 8.5 | 33800 |  |  | 23800 | 70.41% | 2.08 | Both | 707.5 | 2.83 | HRCU-A-CB (Split System: Heat Pump with Remote Outdoor Unit-Air-Source) | N/A
211627701 | Central Heat Pump | YORK | HMH72B341 | ASPEN |  | CM36B36+TDR | TM8E120C16MP11 | 32200 |  |  | 18 | 8.5 | 25200 |  |  | 31400 | 124.6% | 2.88 | Both | 670 | 2.68 | HRCU-A-CB (Split System: Heat Pump with Remote Outdoor Unit-Air-Source) | N/A
211627768 | Central Heat Pump | YORK | HMH72B341 | ASPEN |  | D(A,C,E)36A36+TDR | TM8V100C20MP12 | 31000 |  |  | 16.3 | 8.1 | 32400 |  |  | 27400 | 84.57% | 2.49 | Both | 645 | 2.58 | HRCU-A-CB (Split System: Heat Pump with Remote Outdoor Unit-Air-Source) | N/A
212624309 | Central Heat Pump | COLEMAN | HMH72B341 | ASPEN |  | D(A,C,E)42D34+TDR | TM8E100C16MP11 | 33000 |  |  | 18 | 8.5 | 34000 |  |  | 28400 | 83.53% | 2.76 | Both | 687.5 | 2.75 | HRCU-A-CB (Split System: Heat Pump with Remote Outdoor Unit-Air-Source) | N/A
213753738 | Central Heat Pump | CARRIER | 38MURAQ36AB3* | ASPEN |  | D(A,C,E)36B34+TDR | 58TP*B110V21**22 | 34000 |  |  | 16.4 | 8.5 | 38000 |  |  | 31600 | 83.16% | 2.73 | Both | 707.5 | 2.83 | HRCU-A-CB (Split System: Heat Pump with Remote Outdoor Unit-Air-Source) | N/A
213753771 | Central Heat Pump | CARRIER | 38MURAQ36AB3* | ASPEN |  | D(A,C,E)42B34+TDR | 59SC2E100M21**20 | 35000 |  |  | 16.5 | 8.1 | 38500 |  |  | 32200 | 83.64% | 2.54 | Both | 730 | 2.92 | HRCU-A-CB (Split System: Heat Pump with Remote Outdoor Unit-Air-Source) | N/A
213753809 | Central Heat Pump | CARRIER | 38MURAQ36AB3* | ASPEN |  | D(A,C,E)36B34+TDR | 59SC6A120M24**22 | 34600 |  |  | 16.5 | 8.1 | 38500 |  |  | 31800 | 82.6% | 2.7 | Both | 720 | 2.88 | HRCU-A-CB (Split System: Heat Pump with Remote Outdoor Unit-Air-Source) | N/A
213753839 | Central Heat Pump | CARRIER | 38MURAQ36AB3* | ASPEN |  | D(A,C,E)36B34+TDR | 59SP6A100V21**20 | 35200 |  |  | 16 | 8.1 | 39000 |  |  | 31800 | 81.54% | 2.51 | Both | 732.5 | 2.93 | HRCU-A-CB (Split System: Heat Pump with Remote Outdoor Unit-Air-Source) | N/A
214802900 | Central Heat Pump | RHEEM | RP15AZ48AJ2N | ASPEN |  | D(A,C,E)48D44+TDR | R801V0755A21UH | 45500 |  |  | 15.5 | 8.4 | 46000 |  |  | 34200 | 74.35% | 3.14 | Both | 947.5 | 3.79 | HRCU-A-CB (Split System: Heat Pump with Remote Outdoor Unit-Air-Source) | N/A
214802916 | Central Heat Pump | RHEEM | RP15AZ48AJ2N | ASPEN |  | D(A,C,E)48B44+TDR | R801V1005A21DZ | 44000 |  |  | 15.4 | 8.1 | 45500 |  |  | 33600 | 73.85% | 3.01 | Both | 917.5 | 3.67 | HRCU-A-CB (Split System: Heat Pump with Remote Outdoor Unit-Air-Source) | N/A
212985510 | Central Heat Pump | COMFORTMAKER | DLCURAH36ABK |  |  | EA*4X48L21A* | *92MSN1002122A* | 35800 |  |  | 16.5 | 8.5 | 37800 |  |  | 34600 | 91.53% | 2.02 | Both | 745 | 2.98 | HRCU-A-CB (Split System: Heat Pump with Remote Outdoor Unit-Air-Source) | N/A
215391370 | Central Heat Pump | FRIEDRICH | WFPU17Z243C | ASPEN |  | L(E,F)W30E4 |  | 21000 |  |  | 16 | 8.1 | 23000 |  |  | 18000 | 78.26% | 2.3 | Both | 437.5 | 1.75 | HRCU-A-CB (Split System: Heat Pump with Remote Outdoor Unit-Air-Source) | N/A
213278587 | Central Heat Pump | COLEMAN | HMH72B361 | ASPEN |  | D(A,C,E)36D24+JMET12BS2N1+TDR |  | 32000 |  |  | 17.5 | 8.1 | 36000 |  |  | 26000 | 72.22% | 2.8 | Both | 667.5 | 2.67 | HRCU-A-CB (Split System: Heat Pump with Remote Outdoor Unit-Air-Source) | N/A
215295179 | Central Heat Pump | AIRQUEST | DLCURAH36ABK | ADP |  | HE32936 | *96MSN1202422A* | 33800 |  |  | 16 | 8.5 | 36200 |  |  | 34200 | 94.48% | 2.02 | Both | 705 | 2.82 | HRCU-A-CB (Split System: Heat Pump with Remote Outdoor Unit-Air-Source) | N/A
215295196 | Central Heat Pump | AIRQUEST | DLCURAH36ABK | ADP |  | H,GG48936 | *96MSN1202422A* | 35600 |  |  | 16 | 8.5 | 36200 |  |  | 34200 | 94.48% | 2.02 | Both | 742.5 | 2.97 | HRCU-A-CB (Split System: Heat Pump with Remote Outdoor Unit-Air-Source) | N/A
215295747 | Central Heat Pump | AIRQUEST | DLCURAH36ABK | ADP |  | HG33936 | *96VTN1202422B* | 34200 |  |  | 16 | 8.5 | 36200 |  |  | 34200 | 94.48% | 2.02 | Both | 712.5 | 2.85 | HRCU-A-CB (Split System: Heat Pump with Remote Outdoor Unit-Air-Source) | N/A
215295228 | Central Heat Pump | AIRQUEST | DLCURAH36ABK | ADP |  | HG34936 | *96MSN1402422A* | 34600 |  |  | 16 | 8.5 | 36200 |  |  | 34200 | 94.48% | 2.02 | Both | 720 | 2.88 | HRCU-A-CB (Split System: Heat Pump with Remote Outdoor Unit-Air-Source) | N/A
212624608 | Central Heat Pump | COLEMAN | HMH72B341 | ASPEN |  | C(A,C,D,E)36D24+TDR | TM8V100C16MP12 | 30200 |  |  | 17 | 8.5 | 34000 |  |  | 27400 | 80.59% | 2.67 | Both | 630 | 2.52 | HRCU-A-CB (Split System: Heat Pump with Remote Outdoor Unit-Air-Source) | N/A
213297017 | Central Heat Pump | JOHNSON CONTROLS | HMH72B341 |  |  | XAFB36DXXN1+TXV | Z9ET080B12SMPS1 | 34000 |  |  | 18.5 | 8.1 | 33400 |  |  | 24200 | 72.46% | 2.08 | Both | 707.5 | 2.83 | HRCU-A-CB (Split System: Heat Pump with Remote Outdoor Unit-Air-Source) | N/A
211396559 | Central Heat Pump | JOHNSON CONTROLS | HMH72B341 |  |  | XAHC48FBCN1 | TM8Y120C20MP11 | 33800 |  |  | 16.5 | 8.5 | 32400 |  |  | 23800 | 73.46% | 2.06 | Both | 705 | 2.82 | HRCU-A-CB (Split System: Heat Pump with Remote Outdoor Unit-Air-Source) | N/A
213296962 | Central Heat Pump | JOHNSON CONTROLS | HMH72B341 |  |  | XAHC36DXXN1+TXV | Z8ES080B12LMPS1 | 33400 |  |  | 17.5 | 8.1 | 32800 |  |  | 23000 | 70.12% | 2.02 | Both | 695 | 2.78 | HRCU-A-CB (Split System: Heat Pump with Remote Outdoor Unit-Air-Source) | N/A
211390990 | Central Heat Pump | JOHNSON CONTROLS | HMH72B341 |  |  | XAHB30CXXN1+TXV | TPLC060A12MP13 | 32000 |  |  | 17 | 8.1 | 32800 |  |  | 23000 | 70.12% | 1.98 | Both | 667.5 | 2.67 | HRCU-A-CB (Split System: Heat Pump with Remote Outdoor Unit-Air-Source) | N/A
211397240 | Central Heat Pump | JOHNSON CONTROLS | HMH72B341 |  |  | XAHD48FXXN1+TXV | TMLV100C16MP12 | 33600 |  |  | 16 | 8.5 | 32400 |  |  | 23800 | 73.46% | 2.06 | Both | 700 | 2.8 | HRCU-A-CB (Split System: Heat Pump with Remote Outdoor Unit-Air-Source) | N/A
211386744 | Central Heat Pump | JOHNSON CONTROLS | HMH72B341 |  |  | XAHC30CXXN1+TXV | TM9Y100C16MP11 | 32200 |  |  | 17.5 | 8.1 | 32400 |  |  | 22800 | 70.37% | 2 | Both | 670 | 2.68 | HRCU-A-CB (Split System: Heat Pump with Remote Outdoor Unit-Air-Source) | N/A
211628546 | Central Heat Pump | YORK | HMH72B341 | ASPEN |  | CM36B36+TDR | YPLC100C20MP13 | 31400 |  |  | 16.5 | 8.1 | 25200 |  |  | 31400 | 124.6% | 2.85 | Both | 655 | 2.62 | HRCU-A-CB (Split System: Heat Pump with Remote Outdoor Unit-Air-Source) | N/A
213774387 | Central Heat Pump | HEIL | HVH825GKA3* |  |  | EHD4X42AAL+WALLCON | *80CTL0451712B* | 24000 |  |  | 15.5 | 8.1 | 21400 |  |  | 16700 | 78.04% | 1.98 | Both | 500 | 2 | HRCU-A-CB (Split System: Heat Pump with Remote Outdoor Unit-Air-Source) | N/A
213206357 | Central Heat Pump | CARRIER | 38MURAQ24AB3* | ASPEN |  | D(A,C,E)30C44+TDR | 58TP*A070V17**16 | 23800 |  |  | 17 | 8.1 | 26200 |  |  | 20200 | 77.1% | 2.84 | Both | 495 | 1.98 | HRCU-A-CB (Split System: Heat Pump with Remote Outdoor Unit-Air-Source) | N/A
213206373 | Central Heat Pump | CARRIER | 38MURAQ24AB3* | ASPEN |  | D(A,C,E)36C34+TDR | 58TP*A090V17**16 | 23800 |  |  | 17 | 8.1 | 26000 |  |  | 20200 | 77.69% | 2.97 | Both | 495 | 1.98 | HRCU-A-CB (Split System: Heat Pump with Remote Outdoor Unit-Air-Source) | N/A
212441561 | Central Heat Pump | PAYNE HEATING AND COOLING | 38MURAQ24AB3* | ADP |  | H,PG7J936 | PG95ESAA30026A** | 22800 |  |  | 16 | 8.5 | 24000 |  |  | 23200 | 96.67% | 1.96 | Both | 475 | 1.9 | HRCU-A-CB (Split System: Heat Pump with Remote Outdoor Unit-Air-Source) | N/A
212509265 | Central Heat Pump | PAYNE HEATING AND COOLING | 38MURAQ24AB3* | ADP |  | H,PG81936 | PG95ESAA30026A** | 23400 |  |  | 16 | 8.5 | 24000 |  |  | 23200 | 96.67% | 1.96 | Both | 487.5 | 1.95 | HRCU-A-CB (Split System: Heat Pump with Remote Outdoor Unit-Air-Source) | N/A
212987517 | Central Heat Pump | TEMPSTAR | DLCURAH18ABK |  |  | EA*4X24L17A* | *96MSN0801716A* | 17700 |  |  | 16 | 8.5 | 18600 |  |  | 19400 | 104.3% | 2.32 | Both | 370 | 1.48 | HRCU-A-CB (Split System: Heat Pump with Remote Outdoor Unit-Air-Source) | N/A
213774237 | Central Heat Pump | HEIL | HVH825GKA3* |  |  | EHD4X36AAL+WALLCON | *80CTL0701716B* | 24000 |  |  | 16 | 8.1 | 21400 |  |  | 16700 | 78.04% | 1.98 | Both | 500 | 2 | HRCU-A-CB (Split System: Heat Pump with Remote Outdoor Unit-Air-Source) | N/A
213779067 | Central Heat Pump | HEIL | HVH837GKA** |  |  | EA*4X42L21A*+WALLCON | *80CTL0701716B* | 31800 |  |  | 17 | 8.1 | 33200 |  |  | 24600 | 74.1% | 1.88 | Both | 662.5 | 2.65 | HRCU-A-CB (Split System: Heat Pump with Remote Outdoor Unit-Air-Source) | N/A
213753697 | Central Heat Pump | CARRIER | 38MURAQ36AB3* | ASPEN |  | D(A,C,E)36B34+TDR | 58S(B,C)*B110M24**20 | 35000 |  |  | 17 | 8.1 | 38500 |  |  | 31800 | 82.6% | 2.71 | Both | 730 | 2.92 | HRCU-A-CB (Split System: Heat Pump with Remote Outdoor Unit-Air-Source) | N/A
213753799 | Central Heat Pump | CARRIER | 38MURAQ36AB3* | ASPEN |  | D(A,C,E)36B34+TDR | 59SC6A100M21**20 | 33800 |  |  | 16.4 | 8.5 | 37800 |  |  | 31800 | 84.13% | 2.74 | Both | 705 | 2.82 | HRCU-A-CB (Split System: Heat Pump with Remote Outdoor Unit-Air-Source) | N/A
214802937 | Central Heat Pump | RHEEM | RP15AZ48AJ2N | ASPEN |  | D(A,C,E)60B44+TDR | R801V1005A21UHU | 45000 |  |  | 15.6 | 8.2 | 46000 |  |  | 34000 | 73.91% | 3.06 | Both | 937.5 | 3.75 | HRCU-A-CB (Split System: Heat Pump with Remote Outdoor Unit-Air-Source) | N/A
214802921 | Central Heat Pump | RHEEM | RP15AZ48AJ2N | ASPEN |  | D(A,C,E)60D34+TDR | R801V1005A21DZ | 46000 |  |  | 15.5 | 8.4 | 46000 |  |  | 33800 | 73.48% | 3.13 | Both | 957.5 | 3.83 | HRCU-A-CB (Split System: Heat Pump with Remote Outdoor Unit-Air-Source) | N/A
213753745 | Central Heat Pump | CARRIER | 38MURAQ36AB3* | ASPEN |  | D(A,C,E)42B34+TDR | 58TP*B135V24**22 | 35400 |  |  | 16.5 | 8.1 | 38500 |  |  | 32200 | 83.64% | 2.58 | Both | 737.5 | 2.95 | HRCU-A-CB (Split System: Heat Pump with Remote Outdoor Unit-Air-Source) | N/A
213753778 | Central Heat Pump | CARRIER | 38MURAQ36AB3* | ASPEN |  | D(A,C,E)36B34+TDR | 59SC2E120M24**20 | 35200 |  |  | 16 | 8.1 | 38500 |  |  | 31800 | 82.6% | 2.7 | Both | 732.5 | 2.93 | HRCU-A-CB (Split System: Heat Pump with Remote Outdoor Unit-Air-Source) | N/A
213753826 | Central Heat Pump | CARRIER | 38MURAQ36AB3* | ASPEN |  | D(A,C,E)42B34+TDR | 59SP6A060V17**14 | 33800 |  |  | 15.5 | 8.1 | 38500 |  |  | 31400 | 81.56% | 2.71 | Both | 705 | 2.82 | HRCU-A-CB (Split System: Heat Pump with Remote Outdoor Unit-Air-Source) | N/A
213753842 | Central Heat Pump | CARRIER | 38MURAQ36AB3* | ASPEN |  | D(A,C,E)42B34+TDR | 59SP6A100V21**20 | 35200 |  |  | 16 | 8.1 | 39000 |  |  | 31800 | 81.54% | 2.51 | Both | 732.5 | 2.93 | HRCU-A-CB (Split System: Heat Pump with Remote Outdoor Unit-Air-Source) | N/A
211627844 | Central Heat Pump | YORK | HMH72B341 | ASPEN |  | CM36B36+TDR | TM8Y100C20MP11 | 33600 |  |  | 18 | 8.2 | 26800 |  |  | 33800 | 126.1% | 2.92 | Both | 700 | 2.8 | HRCU-A-CB (Split System: Heat Pump with Remote Outdoor Unit-Air-Source) | N/A
212628133 | Central Heat Pump | COLEMAN | HMH72B341 | ASPEN |  | D(A,C,E)48C36+TDR | TP9C100C20MP13 | 33000 |  |  | 17.5 | 8.1 | 34000 |  |  | 28400 | 83.53% | 2.46 | Both | 687.5 | 2.75 | HRCU-A-CB (Split System: Heat Pump with Remote Outdoor Unit-Air-Source) | N/A
212628134 | Central Heat Pump | COLEMAN | HMH72B341 | ASPEN |  | D(A,C,E)48D26+TDR | TP9C100C20MP13 | 30800 |  |  | 17.3 | 8.1 | 34000 |  |  | 28400 | 83.53% | 2.46 | Both | 642.5 | 2.57 | HRCU-A-CB (Split System: Heat Pump with Remote Outdoor Unit-Air-Source) | N/A
211392271 | Central Heat Pump | JOHNSON CONTROLS | HMH72B341 |  |  | XAHB36DBCN1 | TMLE080B12MP11 | 33200 |  |  | 17 | 8.1 | 33200 |  |  | 23400 | 70.48% | 2 | Both | 692.5 | 2.77 | HRCU-A-CB (Split System: Heat Pump with Remote Outdoor Unit-Air-Source) | N/A
211386928 | Central Heat Pump | JOHNSON CONTROLS | HMH72B341 |  |  | XAHB36DXXN1+TXV | TM9Y080B12MP11 | 33000 |  |  | 17 | 8.1 | 32800 |  |  | 23200 | 70.73% | 2 | Both | 687.5 | 2.75 | HRCU-A-CB (Split System: Heat Pump with Remote Outdoor Unit-Air-Source) | N/A
211628247 | Central Heat Pump | YORK | HMH72B341 | ASPEN |  | CM36B36+TDR | TMLV120C20MP12 | 31400 |  |  | 16.5 | 8.1 | 25200 |  |  | 31400 | 124.6% | 2.85 | Both | 655 | 2.62 | HRCU-A-CB (Split System: Heat Pump with Remote Outdoor Unit-Air-Source) | N/A
211627933 | Central Heat Pump | YORK | HMH72B341 | ASPEN |  | CM36A36+TDR | TM9E100C16MP12 | 31400 |  |  | 17.8 | 8.2 | 25000 |  |  | 31600 | 126.4% | 2.78 | Both | 655 | 2.62 | HRCU-A-CB (Split System: Heat Pump with Remote Outdoor Unit-Air-Source) | N/A
212628132 | Central Heat Pump | COLEMAN | HMH72B341 | ASPEN |  | D(A,C,E)48C26+TDR | TP9C100C20MP13 | 30400 |  |  | 17.1 | 8.1 | 34000 |  |  | 28400 | 83.53% | 2.46 | Both | 632.5 | 2.53 | HRCU-A-CB (Split System: Heat Pump with Remote Outdoor Unit-Air-Source) | N/A
211377579 | Central Heat Pump | YORK | HMH72B341 |  |  | XAHC36DXXN1+TXV | TM9V080B12MP12 | 33200 |  |  | 17 | 8.1 | 33200 |  |  | 23400 | 70.48% | 2.02 | Both | 692.5 | 2.77 | HRCU-A-CB (Split System: Heat Pump with Remote Outdoor Unit-Air-Source) | N/A
213297572 | Central Heat Pump | JOHNSON CONTROLS | HMH72B341 |  |  | XAHC36DBCN1 | Z8ES100B12SMPS1 | 33400 |  |  | 17.5 | 8.1 | 32800 |  |  | 23200 | 70.73% | 2.02 | Both | 695 | 2.78 | HRCU-A-CB (Split System: Heat Pump with Remote Outdoor Unit-Air-Source) | N/A
211392159 | Central Heat Pump | JOHNSON CONTROLS | HMH72B341 |  |  | XAHC36DXXN1+TXV | TMLE080B12MP11 | 33400 |  |  | 17.5 | 8.1 | 33200 |  |  | 23400 | 70.48% | 2.02 | Both | 695 | 2.78 | HRCU-A-CB (Split System: Heat Pump with Remote Outdoor Unit-Air-Source) | N/A
211396589 | Central Heat Pump | JOHNSON CONTROLS | HMH72B341 |  |  | XAFD48FXXN1+TXV | TM8Y120C20MP11 | 34000 |  |  | 16.5 | 8.5 | 34000 |  |  | 24200 | 71.18% | 2.1 | Both | 707.5 | 2.83 | HRCU-A-CB (Split System: Heat Pump with Remote Outdoor Unit-Air-Source) | N/A
212624617 | Central Heat Pump | COLEMAN | HMH72B341 | ASPEN |  | D(A,C,E)36B34+TDR | TM8V100C16MP12 | 32000 |  |  | 17.5 | 8.5 | 34000 |  |  | 27400 | 80.59% | 2.67 | Both | 667.5 | 2.67 | HRCU-A-CB (Split System: Heat Pump with Remote Outdoor Unit-Air-Source) | N/A
215295726 | Central Heat Pump | AIRQUEST | DLCURAH36ABK | ADP |  | HG8J936 | *96VTN1202422A* | 35600 |  |  | 16 | 8.1 | 36800 |  |  | 34600 | 94.02% | 1.88 | Both | 742.5 | 2.97 | HRCU-A-CB (Split System: Heat Pump with Remote Outdoor Unit-Air-Source) | N/A
215295181 | Central Heat Pump | AIRQUEST | DLCURAH36ABK | ADP |  | HG33936 | *96MSN1202422A* | 34200 |  |  | 16 | 8.5 | 36200 |  |  | 34200 | 94.48% | 2.02 | Both | 712.5 | 2.85 | HRCU-A-CB (Split System: Heat Pump with Remote Outdoor Unit-Air-Source) | N/A
212972240 | Central Heat Pump | TEMPSTAR | DLCURAH36ABK |  |  | EA*4X48L21A* | *80VTL0902120B* | 35600 |  |  | 16.5 | 8.5 | 37800 |  |  | 34600 | 91.53% | 2.02 | Both | 742.5 | 2.97 | HRCU-A-CB (Split System: Heat Pump with Remote Outdoor Unit-Air-Source) | N/A
213607915 | Central Heat Pump | NAPOLEON | WSEHV2436RA1-N | ADP |  | *G34936+TD |  | 22800 |  |  | 15.2 | 8.5 | 22400 |  |  | 21200 | 94.64% | 1.8 | Both | 475 | 1.9 | HRCU-A-C (Split System: Heat Pump with Remote Outdoor Unit with No Indoor Fan --Air Source) | N/A
213278581 | Central Heat Pump | COLEMAN | HMH72B361 | ASPEN |  | D(A,C,E)36A44+JMVT12BC2N1+TDR |  | 34000 |  |  | 18 | 8.1 | 36000 |  |  | 26400 | 73.33% | 2.81 | Both | 707.5 | 2.83 | HRCU-A-CB (Split System: Heat Pump with Remote Outdoor Unit-Air-Source) | N/A
213278588 | Central Heat Pump | COLEMAN | HMH72B361 | ASPEN |  | D(A,C,E)36D24+JMVT12BC2N1+TDR |  | 32000 |  |  | 17.5 | 8.1 | 36000 |  |  | 26400 | 73.33% | 2.81 | Both | 667.5 | 2.67 | HRCU-A-CB (Split System: Heat Pump with Remote Outdoor Unit-Air-Source) | N/A
215295725 | Central Heat Pump | AIRQUEST | DLCURAH36ABK | ADP |  | HE7J936 | *96VTN1202422A* | 35200 |  |  | 16 | 8.1 | 36800 |  |  | 34600 | 94.02% | 1.88 | Both | 732.5 | 2.93 | HRCU-A-CB (Split System: Heat Pump with Remote Outdoor Unit-Air-Source) | N/A
215295750 | Central Heat Pump | AIRQUEST | DLCURAH36ABK | ADP |  | H,GG34936 | *96VTN1202422B* | 34600 |  |  | 16 | 8.5 | 36200 |  |  | 34200 | 94.48% | 2.02 | Both | 720 | 2.88 | HRCU-A-CB (Split System: Heat Pump with Remote Outdoor Unit-Air-Source) | N/A
213297577 | Central Heat Pump | JOHNSON CONTROLS | HMH72B341 |  |  | XAHC36DBCN1 | Z8ES100B12LMPS1 | 33400 |  |  | 17.5 | 8.1 | 32800 |  |  | 23200 | 70.73% | 2.02 | Both | 695 | 2.78 | HRCU-A-CB (Split System: Heat Pump with Remote Outdoor Unit-Air-Source) | N/A
211392174 | Central Heat Pump | JOHNSON CONTROLS | HMH72B341 |  |  | XAHC36DBCN1 | TM8E080B12MP11 | 33400 |  |  | 17.5 | 8.1 | 33200 |  |  | 23400 | 70.48% | 2.02 | Both | 695 | 2.78 | HRCU-A-CB (Split System: Heat Pump with Remote Outdoor Unit-Air-Source) | N/A
211386757 | Central Heat Pump | JOHNSON CONTROLS | HMH72B341 |  |  | XAFC36DXXN1+TXV | TM9Y100C16MP11 | 34000 |  |  | 17 | 8.1 | 34000 |  |  | 24400 | 71.76% | 2.08 | Both | 707.5 | 2.83 | HRCU-A-CB (Split System: Heat Pump with Remote Outdoor Unit-Air-Source) | N/A
211396698 | Central Heat Pump | JOHNSON CONTROLS | HMH72B341 |  |  | XAFC48FBCN1 | TM8Y100C20MP11 | 34000 |  |  | 16.5 | 8.5 | 33000 |  |  | 24200 | 73.33% | 2.1 | Both | 707.5 | 2.83 | HRCU-A-CB (Split System: Heat Pump with Remote Outdoor Unit-Air-Source) | N/A
211628134 | Central Heat Pump | YORK | HMH72B341 | ASPEN |  | D(A,C,E)36D36+TDR | TMLE040A12MP11 | 32800 |  |  | 18 | 8.1 | 33600 |  |  | 27200 | 80.95% | 2.5 | Both | 682.5 | 2.73 | HRCU-A-CB (Split System: Heat Pump with Remote Outdoor Unit-Air-Source) | N/A
212441557 | Central Heat Pump | PAYNE HEATING AND COOLING | 38MURAQ18AB3* | ADP |  | H,PG7J936 | PG95ESAA30026A** | 18000 |  |  | 15.2 | 8.5 | 17400 |  |  | 18500 | 106.3% | 2.26 | Both | 375 | 1.5 | HRCU-A-CB (Split System: Heat Pump with Remote Outdoor Unit-Air-Source) | N/A
214336666 | Central Heat Pump | RHEEM | RD17AZ60AJ3N | ASPEN |  | CP61C34+TDR | R801V1005A21UHS | 52000 |  |  | 17.9 | 8.1 | 53500 |  |  | 49000 | 91.59% | 1.75 | Both | 1082.5 | 4.33 | HRCU-A-CB (Split System: Heat Pump with Remote Outdoor Unit-Air-Source) | N/A
214336667 | Central Heat Pump | RHEEM | RD17AZ60AJ3N | ASPEN |  | CP61C34+TDR | R801V1005A21UHU | 52000 |  |  | 17.9 | 8.1 | 54000 |  |  | 49000 | 90.74% | 1.75 | Both | 1082.5 | 4.33 | HRCU-A-CB (Split System: Heat Pump with Remote Outdoor Unit-Air-Source) | N/A
214336688 | Central Heat Pump | RHEEM | RD17AZ60AJ3N | ASPEN |  | CP61C34+TDR | R921V1005A21M4S | 51500 |  |  | 17.9 | 8.1 | 54000 |  |  | 49500 | 91.67% | 1.75 | Both | 1072.5 | 4.29 | HRCU-A-CB (Split System: Heat Pump with Remote Outdoor Unit-Air-Source) | N/A
214336663 | Central Heat Pump | RHEEM | RD17AZ60AJ3N | ASPEN |  | CP61C34+TDR | R801V0755A21UHS | 52000 |  |  | 17.9 | 8.1 | 54000 |  |  | 49500 | 91.67% | 1.75 | Both | 1082.5 | 4.33 | HRCU-A-CB (Split System: Heat Pump with Remote Outdoor Unit-Air-Source) | N/A
211652989 | Central Heat Pump | LENNOX | SL25XPV-024-230A** | ADP |  | LP36/37R9 | SL297UH040NV36B* | 22800 |  |  | 22 | 10 | 19600 |  |  | 19600 | 100% | 1.96 | Both | 475 | 1.9 | HRCU-A-CB (Split System: Heat Pump with Remote Outdoor Unit-Air-Source) | N/A
211628548 | Central Heat Pump | YORK | HMH72B341 | ASPEN |  | D(A,C,E)36A36+TDR | YPLC100C20MP13 | 31000 |  |  | 16.3 | 8.1 | 32400 |  |  | 27400 | 84.57% | 2.49 | Both | 645 | 2.58 | HRCU-A-CB (Split System: Heat Pump with Remote Outdoor Unit-Air-Source) | N/A
211628368 | Central Heat Pump | YORK | HMH72B341 | ASPEN |  | D(A,C,E)36D36+TDR | TPLC080C16MP13 | 32800 |  |  | 17.5 | 8.1 | 33800 |  |  | 27400 | 81.07% | 2.54 | Both | 682.5 | 2.73 | HRCU-A-CB (Split System: Heat Pump with Remote Outdoor Unit-Air-Source) | N/A
211627857 | Central Heat Pump | YORK | HMH72B341 | ASPEN |  | CM36B36+TDR | TM8Y120C20MP11 | 33600 |  |  | 18 | 8.2 | 26800 |  |  | 33800 | 126.1% | 2.92 | Both | 700 | 2.8 | HRCU-A-CB (Split System: Heat Pump with Remote Outdoor Unit-Air-Source) | N/A
211377485 | Central Heat Pump | YORK | HMH72B341 |  |  | XAHC36DXXN1+TXV | TP9C100C16MP13 | 33800 |  |  | 17 | 8.1 | 33400 |  |  | 23600 | 70.66% | 2.06 | Both | 705 | 2.82 | HRCU-A-CB (Split System: Heat Pump with Remote Outdoor Unit-Air-Source) | N/A
212621697 | Central Heat Pump | COLEMAN | HMH72B341 | ASPEN |  | D(A,C,E)36D34+TDR | TM8V100C20MP12 | 32200 |  |  | 16.5 | 8.1 | 32400 |  |  | 27800 | 85.8% | 2.44 | Both | 670 | 2.68 | HRCU-A-CB (Split System: Heat Pump with Remote Outdoor Unit-Air-Source) | N/A
215293538 | Central Heat Pump | AIRQUEST | DLCURAH30ABK | ADP |  | HE8J936 | *92MSN0801716A* | 29600 |  |  | 15.2 | 8.1 | 32400 |  |  | 27600 | 85.19% | 1.78 | Both | 617.5 | 2.47 | HRCU-A-CB (Split System: Heat Pump with Remote Outdoor Unit-Air-Source) | N/A
212984479 | Central Heat Pump | TEMPSTAR | DLCURAH30ABK |  |  | EA*4X37L21A* | *92MSN0801716A* | 31000 |  |  | 15.2 | 8.5 | 33400 |  |  | 26200 | 78.44% | 1.86 | Both | 645 | 2.58 | HRCU-A-CB (Split System: Heat Pump with Remote Outdoor Unit-Air-Source) | N/A
212621829 | Central Heat Pump | COLEMAN | HMH72B341 | ASPEN |  | D(A,C,E)48C34+TDR | TM9Y120D20MP11 | 32800 |  |  | 16.5 | 8.5 | 32400 |  |  | 28200 | 87.04% | 2.77 | Both | 682.5 | 2.73 | HRCU-A-CB (Split System: Heat Pump with Remote Outdoor Unit-Air-Source) | N/A
212621906 | Central Heat Pump | COLEMAN | HMH72B341 | ASPEN |  | D(A,C,E)42A44+TDR | TP9C120D20MP13 | 32000 |  |  | 17 | 8.1 | 32400 |  |  | 28200 | 87.04% | 2.51 | Both | 667.5 | 2.67 | HRCU-A-CB (Split System: Heat Pump with Remote Outdoor Unit-Air-Source) | N/A
212621856 | Central Heat Pump | COLEMAN | HMH72B341 | ASPEN |  | D(A,C,E)36C34+TDR | CP9C120D20MP13 | 32000 |  |  | 17 | 8.1 | 32400 |  |  | 28200 | 87.04% | 2.51 | Both | 667.5 | 2.67 | HRCU-A-CB (Split System: Heat Pump with Remote Outdoor Unit-Air-Source) | N/A
212622063 | Central Heat Pump | COLEMAN | HMH72B341 | ASPEN |  | C(A,C,D,E)36A44+TDR | TM8Y060A12MP11 | 32000 |  |  | 18 | 8.1 | 33400 |  |  | 27400 | 82.04% | 2.42 | Both | 667.5 | 2.67 | HRCU-A-CB (Split System: Heat Pump with Remote Outdoor Unit-Air-Source) | N/A
212622072 | Central Heat Pump | COLEMAN | HMH72B341 | ASPEN |  | C(A,C,D,E)48B24+TDR | TM8Y060A12MP11 | 30400 |  |  | 17.6 | 8.1 | 33400 |  |  | 27400 | 82.04% | 2.42 | Both | 632.5 | 2.53 | HRCU-A-CB (Split System: Heat Pump with Remote Outdoor Unit-Air-Source) | N/A
212624496 | Central Heat Pump | COLEMAN | HMH72B341 | ASPEN |  | D(A,C,E)48B34+TDR | CPLC080C16MP13 | 32600 |  |  | 17.5 | 8.1 | 33800 |  |  | 27400 | 81.07% | 2.47 | Both | 680 | 2.72 | HRCU-A-CB (Split System: Heat Pump with Remote Outdoor Unit-Air-Source) | N/A
212624310 | Central Heat Pump | COLEMAN | HMH72B341 | ASPEN |  | D(A,C,E)48C34+TDR | TM8E100C16MP11 | 33000 |  |  | 18 | 8.5 | 34000 |  |  | 28400 | 83.53% | 2.76 | Both | 687.5 | 2.75 | HRCU-A-CB (Split System: Heat Pump with Remote Outdoor Unit-Air-Source) | N/A
212624380 | Central Heat Pump | COLEMAN | HMH72B341 | ASPEN |  | C(A,C,D,E)48A34+TDR | TL8E080C16UH11 | 32200 |  |  | 17.5 | 8.4 | 34000 |  |  | 27800 | 81.76% | 2.66 | Both | 670 | 2.68 | HRCU-A-CB (Split System: Heat Pump with Remote Outdoor Unit-Air-Source) | N/A
212509280 | Central Heat Pump | PAYNE HEATING AND COOLING | 38MURAQ24AB3* | ADP |  | H,PG7J936 | PG96VTAA30040A** | 22800 |  |  | 16 | 8.5 | 24200 |  |  | 23800 | 98.35% | 2.02 | Both | 475 | 1.9 | HRCU-A-CB (Split System: Heat Pump with Remote Outdoor Unit-Air-Source) | N/A
212498327 | Central Heat Pump | PAYNE HEATING AND COOLING | 38MURAQ24AB3* | ADP |  | CE2403A+TXV |  | 23800 |  |  | 17 | 8.85 | 25600 |  |  | 25400 | 99.22% | 2.14 | Both | 495 | 1.98 | HRCU-A-CB (Split System: Heat Pump with Remote Outdoor Unit-Air-Source) | N/A
213780237 | Central Heat Pump | HEIL | HVH837GKA** |  |  | EHD4X48AAL+WALLCON | *97CMN1002122B* | 32600 |  |  | 17 | 8.1 | 33000 |  |  | 24800 | 75.15% | 1.98 | Both | 680 | 2.72 | HRCU-A-CB (Split System: Heat Pump with Remote Outdoor Unit-Air-Source) | N/A
212986386 | Central Heat Pump | HEIL | DLCURAH18ABK |  |  | EN(A,D)4X30L17** | *96MSN0401410A* | 17600 |  |  | 16 | 8.1 | 18200 |  |  | 18700 | 102.7% | 2.24 | Both | 367.5 | 1.47 | HRCU-A-CB (Split System: Heat Pump with Remote Outdoor Unit-Air-Source) | N/A
212988803 | Central Heat Pump | TEMPSTAR | DLCURAH18ABK |  |  | EA*4X25L17A* | *95MSU0401712A* | 17700 |  |  | 16.5 | 8.1 | 17700 |  |  | 17800 | 100.6% | 2.14 | Both | 370 | 1.48 | HRCU-A-CB (Split System: Heat Pump with Remote Outdoor Unit-Air-Source) | N/A
213779017 | Central Heat Pump | HEIL | HVH837GKA** |  |  | EA*4X37L21A*+WALLCON | *97CMN1002122B* | 33000 |  |  | 17.5 | 8.5 | 32600 |  |  | 25200 | 77.3% | 2 | Both | 687.5 | 2.75 | HRCU-A-CB (Split System: Heat Pump with Remote Outdoor Unit-Air-Source) | No
213279281 | Central Heat Pump | COLEMAN | THF2B48T21 | ASPEN |  | D(A,C,E)60A46+TDR | TMLE120C16MP11 | 43000 |  |  | 16 | 8.2 | 44000 |  |  | 31400 | 71.36% | 3.13 | Both | 895 | 3.58 | HRCU-A-CB (Split System: Heat Pump with Remote Outdoor Unit-Air-Source) | N/A
213147623 | Central Heat Pump | PAYNE HEATING AND COOLING | 38MURAQ36AB3* | ADP |  | C36A***L129+AEFE4B* |  | 35600 |  |  | 16 | 8.1 | 36800 |  |  | 34400 | 93.48% | 2 | Both | 742.5 | 2.97 | HRCU-A-CB (Split System: Heat Pump with Remote Outdoor Unit-Air-Source) | N/A
214320596 | Central Heat Pump | Frigidaire | GXH48-60MSK4DH | ASPEN |  | C(A,C,D,E)60B44+TDR |  | 50500 |  |  | 15.2 | 8.5 | 53000 |  |  | 37200 | 70.19% | 1.8 | Both | 1052.5 | 4.21 | HRCU-A-C (Split System: Heat Pump with Remote Outdoor Unit with No Indoor Fan --Air Source) | N/A
213623818 | Central Heat Pump | RUNTRU | E4HL5024A1000A | ADP |  | FG82936 | A952V060BU4SAD | 24000 |  |  | 15.2 | 8.5 | 22400 |  |  | 20600 | 91.96% | 1.85 | Both | 500 | 2 | HRCU-A-CB (Split System: Heat Pump with Remote Outdoor Unit-Air-Source) | N/A
213623791 | Central Heat Pump | RUNTRU | E4HL5024A1000A | ADP |  | PL36H175P789 | A952V040BU3SAD | 24000 |  |  | 15.2 | 8.5 | 22400 |  |  | 20600 | 91.96% | 1.85 | Both | 500 | 2 | HRCU-A-CB (Split System: Heat Pump with Remote Outdoor Unit-Air-Source) | N/A
213623736 | Central Heat Pump | RUNTRU | E4HL5024A1000A | ADP |  | PL36H175P789 | A801X060BM4SCA | 24000 |  |  | 15.2 | 8.5 | 22400 |  |  | 20600 | 91.96% | 1.85 | Both | 500 | 2 | HRCU-A-CB (Split System: Heat Pump with Remote Outdoor Unit-Air-Source) | N/A
213623743 | Central Heat Pump | RUNTRU | E4HL5024A1000A | ADP |  | FG80936 | A801X060BM4SCA | 24000 |  |  | 15.2 | 8.5 | 22400 |  |  | 20600 | 91.96% | 1.85 | Both | 500 | 2 | HRCU-A-CB (Split System: Heat Pump with Remote Outdoor Unit-Air-Source) | N/A
210597874 | Central Heat Pump | AIRQUEST | HVH825GKA2* |  |  | EA*4X42L21A*+WALLCON | *96CTN0801714A* | 23600 |  |  | 16.5 | 8.1 | 21400 |  |  | 16700 | 78.04% | 1.96 | Both | 492.5 | 1.97 | HRCU-A-CB (Split System: Heat Pump with Remote Outdoor Unit-Air-Source) | N/A
215399918 | Central Heat Pump | COLEMAN | HH824E2S11 | ASPEN |  | D(A,C,E)36A3K+TDR |  | 22400 |  |  | 15.2 | 8.5 | 22600 |  |  | 21200 | 93.81% | 2.65 | Both | 467.5 | 1.87 | HRCU-A-C (Split System: Heat Pump with Remote Outdoor Unit with No Indoor Fan --Air Source) | N/A
213752372 | Central Heat Pump | CARRIER | 38MURAQ24AA3* | ASPEN |  | D(A,C,E)30C44+TDR | 59SC2E060M14**12 | 23600 |  |  | 16 | 8.5 | 25400 |  |  | 22600 | 88.98% | 2.9 | Both | 492.5 | 1.97 | HRCU-A-CB (Split System: Heat Pump with Remote Outdoor Unit-Air-Source) | N/A
213752386 | Central Heat Pump | CARRIER | 38MURAQ24AA3* | ASPEN |  | D(A,C,E)30C44+TDR | 59SC2E060M17**14 | 23800 |  |  | 16.5 | 8.1 | 24800 |  |  | 22400 | 90.32% | 2.91 | Both | 495 | 1.98 | HRCU-A-CB (Split System: Heat Pump with Remote Outdoor Unit-Air-Source) | N/A
213752429 | Central Heat Pump | CARRIER | 38MURAQ24AA3* | ASPEN |  | D(A,C,E)30B34+TDR | 59SC6A026M14**10 | 23400 |  |  | 15.5 | 8.1 | 25200 |  |  | 22600 | 89.68% | 2.86 | Both | 487.5 | 1.95 | HRCU-A-CB (Split System: Heat Pump with Remote Outdoor Unit-Air-Source) | N/A
213752436 | Central Heat Pump | CARRIER | 38MURAQ24AA3* | ASPEN |  | D(A,C,E)24B44+TDR | 59SC6A040M14**10 | 22600 |  |  | 15.3 | 8.1 | 24400 |  |  | 22200 | 90.98% | 2.87 | Both | 470 | 1.88 | HRCU-A-CB (Split System: Heat Pump with Remote Outdoor Unit-Air-Source) | N/A
214802748 | Central Heat Pump | RHEEM | RP15AZ30AJ2N | ASPEN |  | D(A,C,E)36A34+TDR | R801V0503A14UH | 27400 |  |  | 15.4 | 8.1 | 28400 |  |  | 20000 | 70.42% | 2.63 | Both | 570 | 2.28 | HRCU-A-CB (Split System: Heat Pump with Remote Outdoor Unit-Air-Source) | N/A
215292260 | Central Heat Pump | AIRQUEST | DLCURAH24ABK | ADP |  | H,GG9J936 | *96MSN0401410A* | 23600 |  |  | 16 | 8.5 | 24600 |  |  | 23600 | 95.93% | 1.98 | Both | 492.5 | 1.97 | HRCU-A-CB (Split System: Heat Pump with Remote Outdoor Unit-Air-Source) | N/A
215292263 | Central Heat Pump | AIRQUEST | DLCURAH24ABK | ADP |  | H,GG1K936 | *96MSN0401410A* | 23600 |  |  | 16 | 8.5 | 24600 |  |  | 23600 | 95.93% | 1.98 | Both | 492.5 | 1.97 | HRCU-A-CB (Split System: Heat Pump with Remote Outdoor Unit-Air-Source) | N/A
212985820 | Central Heat Pump | HEIL | DLCURAH24ABK |  |  | EA*4X37L17A* | *96MSN0261410A* | 24000 |  |  | 16.5 | 8.5 | 25200 |  |  | 22200 | 88.1% | 1.84 | Both | 500 | 2 | HRCU-A-CB (Split System: Heat Pump with Remote Outdoor Unit-Air-Source) | N/A
212988692 | Central Heat Pump | HEIL | DLCURAH24ABK |  |  | EA*4X36L21A* | *95MSU0401712A* | 23400 |  |  | 17 | 8.5 | 26000 |  |  | 24400 | 93.85% | 2.02 | Both | 487.5 | 1.95 | HRCU-A-CB (Split System: Heat Pump with Remote Outdoor Unit-Air-Source) | N/A
215031160 | Central Heat Pump | DAIKIN | DZ9VCA3610A* | ASPEN |  | CH48B34+TDR | D*80VC0604B*A* | 31600 |  |  | 19 | 8.1 | 34000 |  |  | 24400 | 71.76% | 1.8 | Both | 657.5 | 2.63 | HRCU-A-CB (Split System: Heat Pump with Remote Outdoor Unit-Air-Source) | N/A
213623686 | Central Heat Pump | RUNTRU | E4HL5018A1000A | ADP |  | PL36H210P179 | A801X040BM2SCA | 20000 |  |  | 15.2 | 8.5 | 18400 |  |  | 17600 | 95.65% | 1.85 | Both | 417.5 | 1.67 | HRCU-A-CB (Split System: Heat Pump with Remote Outdoor Unit-Air-Source) | N/A
212986245 | Central Heat Pump | TEMPSTAR | DLCURAH24ABK |  |  | EN(A,D)4X30L14** | *96MSN0401410A* | 23400 |  |  | 16 | 8.1 | 26400 |  |  | 24600 | 93.18% | 2.02 | Both | 487.5 | 1.95 | HRCU-A-CB (Split System: Heat Pump with Remote Outdoor Unit-Air-Source) | N/A
212979827 | Central Heat Pump | DAY & NIGHT | DLCURAH24ABK |  |  | EA*4X25L17A* | *80MS(N,L)0901714A* | 24200 |  |  | 17 | 8.5 | 25200 |  |  | 21800 | 86.51% | 1.82 | Both | 505 | 2.02 | HRCU-A-CB (Split System: Heat Pump with Remote Outdoor Unit-Air-Source) | N/A
213623761 | Central Heat Pump | RUNTRU | E4HL5024A1000A | ADP |  | FG80936 | A951X040BU3SAB | 24000 |  |  | 15.2 | 8.5 | 22400 |  |  | 20600 | 91.96% | 1.85 | Both | 500 | 2 | HRCU-A-CB (Split System: Heat Pump with Remote Outdoor Unit-Air-Source) | N/A
214014788 | Central Heat Pump | AC PRO.com | AUD60W/A1-D(U) | ADP |  | V,N60H210D199+AEFE5* |  | 54000 |  |  | 15.8 | 9 | 54000 |  |  | 41000 | 75.93% | 1.8 | Both | 1125 | 4.5 | HRCU-A-CB (Split System: Heat Pump with Remote Outdoor Unit-Air-Source) | N/A
214020804 | Central Heat Pump | AC PRO.com | AUD60W/A1-D(U) | ADP |  | V60H245D799+AEFE5* |  | 54000 |  |  | 15.8 | 9 | 54000 |  |  | 41000 | 75.93% | 1.8 | Both | 1125 | 4.5 | HRCU-A-CB (Split System: Heat Pump with Remote Outdoor Unit-Air-Source) | N/A
214802923 | Central Heat Pump | RHEEM | RP15AZ48AJ2N | ASPEN |  | D(A,C,E)48D34+TDR | R801V1005A21UHN | 44500 |  |  | 15.5 | 8.2 | 45500 |  |  | 33600 | 73.85% | 3.03 | Both | 927.5 | 3.71 | HRCU-A-CB (Split System: Heat Pump with Remote Outdoor Unit-Air-Source) | N/A
214802925 | Central Heat Pump | RHEEM | RP15AZ48AJ2N | ASPEN |  | D(A,C,E)60B44+TDR | R801V1005A21UHN | 45000 |  |  | 15.6 | 8.2 | 45500 |  |  | 33800 | 74.29% | 3.06 | Both | 937.5 | 3.75 | HRCU-A-CB (Split System: Heat Pump with Remote Outdoor Unit-Air-Source) | N/A
214802932 | Central Heat Pump | RHEEM | RP15AZ48AJ2N | ASPEN |  | D(A,C,E)60C34+TDR | R801V1005A21UHS | 45000 |  |  | 15.6 | 8.1 | 45500 |  |  | 33600 | 73.85% | 2.99 | Both | 937.5 | 3.75 | HRCU-A-CB (Split System: Heat Pump with Remote Outdoor Unit-Air-Source) | N/A
213753715 | Central Heat Pump | CARRIER | 38MURAQ36AB3* | ASPEN |  | D(A,C,E)42B34+TDR | 58TP*B045V14**12 | 35200 |  |  | 16 | 8.1 | 38500 |  |  | 32200 | 83.64% | 2.64 | Both | 732.5 | 2.93 | HRCU-A-CB (Split System: Heat Pump with Remote Outdoor Unit-Air-Source) | N/A
213753758 | Central Heat Pump | CARRIER | 38MURAQ36AB3* | ASPEN |  | D(A,C,E)36B34+TDR | 59SC2E080M17**16 | 33800 |  |  | 16.4 | 8.5 | 37800 |  |  | 31800 | 84.13% | 2.74 | Both | 705 | 2.82 | HRCU-A-CB (Split System: Heat Pump with Remote Outdoor Unit-Air-Source) | N/A
213752554 | Central Heat Pump | CARRIER | 38MURAQ24AA3* | ASPEN |  | D(A,C,E)30C44+TDR | 59SP6A100V21**20 | 23800 |  |  | 16 | 8.1 | 25000 |  |  | 22400 | 89.6% | 2.88 | Both | 495 | 1.98 | HRCU-A-CB (Split System: Heat Pump with Remote Outdoor Unit-Air-Source) | N/A
214802755 | Central Heat Pump | RHEEM | RP15AZ30AJ2N | ASPEN |  | D(A,C,E)30B34+TDR | R801V0754A17DZ | 27400 |  |  | 15.4 | 8.1 | 28400 |  |  | 20200 | 71.13% | 2.62 | Both | 570 | 2.28 | HRCU-A-CB (Split System: Heat Pump with Remote Outdoor Unit-Air-Source) | N/A
214802757 | Central Heat Pump | RHEEM | RP15AZ30AJ2N | ASPEN |  | D(A,C,E)30B34+TDR | R801V0754A17UH | 27400 |  |  | 15.4 | 8.1 | 28400 |  |  | 20000 | 70.42% | 2.62 | Both | 570 | 2.28 | HRCU-A-CB (Split System: Heat Pump with Remote Outdoor Unit-Air-Source) | N/A
213752318 | Central Heat Pump | CARRIER | 38MURAQ24AA3* | ASPEN |  | D(A,C,E)30C44+TDR | 58TP*B090V17**16 | 23400 |  |  | 16 | 8.1 | 25000 |  |  | 22400 | 89.6% | 2.87 | Both | 487.5 | 1.95 | HRCU-A-CB (Split System: Heat Pump with Remote Outdoor Unit-Air-Source) | N/A
213752343 | Central Heat Pump | CARRIER | 38MURAQ24AA3* | ASPEN |  | D(A,C,E)30C44+TDR | 58TP*B110V21**22 | 23800 |  |  | 16 | 8.5 | 25200 |  |  | 22400 | 88.89% | 2.92 | Both | 495 | 1.98 | HRCU-A-CB (Split System: Heat Pump with Remote Outdoor Unit-Air-Source) | N/A
213752472 | Central Heat Pump | CARRIER | 38MURAQ24AA3* | ASPEN |  | D(A,C,E)30C44+TDR | 59SC6A080M17**16 | 23600 |  |  | 16 | 8.5 | 25400 |  |  | 22600 | 88.98% | 2.88 | Both | 492.5 | 1.97 | HRCU-A-CB (Split System: Heat Pump with Remote Outdoor Unit-Air-Source) | N/A
213753801 | Central Heat Pump | CARRIER | 38MURAQ36AB3* | ASPEN |  | D(A,C,E)42B34+TDR | 59SC6A100M21**20 | 34400 |  |  | 16.5 | 8.5 | 37800 |  |  | 31800 | 84.13% | 2.74 | Both | 717.5 | 2.87 | HRCU-A-CB (Split System: Heat Pump with Remote Outdoor Unit-Air-Source) | N/A
213753831 | Central Heat Pump | CARRIER | 38MURAQ36AB3* | ASPEN |  | D(A,C,E)42B34+TDR | 59SP6A080V17**16 | 34000 |  |  | 16 | 8.1 | 38500 |  |  | 31400 | 81.56% | 2.71 | Both | 707.5 | 2.83 | HRCU-A-CB (Split System: Heat Pump with Remote Outdoor Unit-Air-Source) | N/A
213279292 | Central Heat Pump | COLEMAN | THF2B48T21 | ASPEN |  | D(A,C,E)60A46+TDR | TPLC100C16MP13 | 43000 |  |  | 16 | 8.2 | 44000 |  |  | 31200 | 70.91% | 3.16 | Both | 895 | 3.58 | HRCU-A-CB (Split System: Heat Pump with Remote Outdoor Unit-Air-Source) | N/A
213279249 | Central Heat Pump | COLEMAN | THF2B48T21 | ASPEN |  | D(A,C,E)60A46+TDR | TM8V080C16MP12 | 43000 |  |  | 16 | 8.2 | 44000 |  |  | 31200 | 70.91% | 3.16 | Both | 895 | 3.58 | HRCU-A-CB (Split System: Heat Pump with Remote Outdoor Unit-Air-Source) | N/A
213927549 | Central Heat Pump | ARMSTRONG AIR | 4SHP22LX124P-**A | ADP |  | V,A,D36H***D449+AEFE3A* |  | 23200 |  |  | 20 | 8.7 | 20600 |  |  | 15700 | 76.21% | 2.26 | Both | 482.5 | 1.93 | HRCU-A-CB (Split System: Heat Pump with Remote Outdoor Unit-Air-Source) | N/A
214238933 | Central Heat Pump | CARRIER | 25VNA837A*031* |  |  | CNPV*3621AL*+UI | 59TN6C080C17**14 | 31200 |  |  | 16.5 | 8.1 | 33400 |  |  | 24200 | 72.46% | 1.82 | Both | 650 | 2.6 | HRCU-A-CB (Split System: Heat Pump with Remote Outdoor Unit-Air-Source) | N/A
213771734 | Central Heat Pump | TEMPSTAR | TVH825GKA2* |  |  | EA*4X48L24A*+WALLCON | *96CTN1002122B* | 24200 |  |  | 16.5 | 8.1 | 21000 |  |  | 16500 | 78.57% | 2.02 | Both | 505 | 2.02 | HRCU-A-CB (Split System: Heat Pump with Remote Outdoor Unit-Air-Source) | N/A
213771584 | Central Heat Pump | TEMPSTAR | TVH825GKA2* |  |  | EA*4X48L21A*+WALLCON | *80CTL0901716B* | 24200 |  |  | 17 | 8.1 | 20800 |  |  | 16500 | 79.33% | 2.02 | Both | 505 | 2.02 | HRCU-A-CB (Split System: Heat Pump with Remote Outdoor Unit-Air-Source) | N/A
213771634 | Central Heat Pump | TEMPSTAR | TVH825GKA2* |  |  | EA*4X48L21A*+WALLCON | *97CMN0801714B* | 24000 |  |  | 16.5 | 8.1 | 21000 |  |  | 16600 | 79.05% | 2 | Both | 500 | 2 | HRCU-A-CB (Split System: Heat Pump with Remote Outdoor Unit-Air-Source) | N/A
214389974 | Central Heat Pump | CARRIER | 25VNA837A*031* | ADP |  | H,PG53936 | 58TN*B090C21**20 | 32400 |  |  | 18 | 8.5 | 30400 |  |  | 24400 | 80.26% | 2 | Both | 675 | 2.7 | HRCU-A-CB (Split System: Heat Pump with Remote Outdoor Unit-Air-Source) | N/A
212509255 | Central Heat Pump | PAYNE HEATING AND COOLING | 38MURAQ18AB3* | ADP |  | H,PG7J936 | PG92ESAA36060A** | 18000 |  |  | 16 | 8.5 | 17400 |  |  | 18200 | 104.6% | 2.24 | Both | 375 | 1.5 | HRCU-A-CB (Split System: Heat Pump with Remote Outdoor Unit-Air-Source) | N/A
214336690 | Central Heat Pump | RHEEM | RD17AZ60AJ3N | ASPEN |  | CP61C34+TDR | R951V0705A21M4S | 51500 |  |  | 17.9 | 8.1 | 54000 |  |  | 49500 | 91.67% | 1.75 | Both | 1072.5 | 4.29 | HRCU-A-CB (Split System: Heat Pump with Remote Outdoor Unit-Air-Source) | N/A
214336687 | Central Heat Pump | RHEEM | RD17AZ60AJ3N | ASPEN |  | CP61C34+TDR | R921V0855A21M4S | 51500 |  |  | 17 | 8.1 | 54000 |  |  | 49500 | 91.67% | 1.75 | Both | 1072.5 | 4.29 | HRCU-A-CB (Split System: Heat Pump with Remote Outdoor Unit-Air-Source) | N/A
211257865 | Central Heat Pump | CARRIER | 38MURAQ18AB3* |  |  | CAP**2517AL* | 58S(B,C)*A045E14**12 | 18600 |  |  | 16.5 | 8.5 | 18400 |  |  | 17400 | 94.57% | 2.12 | Both | 387.5 | 1.55 | HRCU-A-CB (Split System: Heat Pump with Remote Outdoor Unit-Air-Source) | N/A
214336669 | Central Heat Pump | RHEEM | RD17AZ60AJ3N | ASPEN |  | CP61C34+TDR | R801V1255A24UH | 52000 |  |  | 17.9 | 8.1 | 53500 |  |  | 49000 | 91.59% | 1.75 | Both | 1082.5 | 4.33 | HRCU-A-CB (Split System: Heat Pump with Remote Outdoor Unit-Air-Source) | N/A
212441559 | Central Heat Pump | PAYNE HEATING AND COOLING | 38MURAQ18AB3* | ADP |  | H,PG7J936 | PG96VTAA42060B** | 17200 |  |  | 16 | 8.5 | 16800 |  |  | 18100 | 107.7% | 2.22 | Both | 357.5 | 1.43 | HRCU-A-CB (Split System: Heat Pump with Remote Outdoor Unit-Air-Source) | N/A
214336703 | Central Heat Pump | RHEEM | RD17AZ60AJ3N | ASPEN |  | CP61C34+TDR | R98MV1005A21UPS | 51500 |  |  | 17 | 8.1 | 54500 |  |  | 49500 | 90.83% | 1.75 | Both | 1072.5 | 4.29 | HRCU-A-CB (Split System: Heat Pump with Remote Outdoor Unit-Air-Source) | N/A
214336664 | Central Heat Pump | RHEEM | RD17AZ60AJ3N | ASPEN |  | CP61C34+TDR | R801V1005A21DZ | 52000 |  |  | 17.9 | 8.1 | 53500 |  |  | 49000 | 91.59% | 1.75 | Both | 1082.5 | 4.33 | HRCU-A-CB (Split System: Heat Pump with Remote Outdoor Unit-Air-Source) | N/A
214336680 | Central Heat Pump | RHEEM | RD17AZ60AJ3N | ASPEN |  | CP61C34+TDR | R802V1505A24UHN | 52000 |  |  | 17.9 | 8.1 | 53500 |  |  | 49000 | 91.59% | 1.75 | Both | 1082.5 | 4.33 | HRCU-A-CB (Split System: Heat Pump with Remote Outdoor Unit-Air-Source) | N/A
213770844 | Central Heat Pump | TEMPSTAR | TVH825GKA2* |  |  | EA*4X36L17A*+WALLCON | *80CTL0901716B* | 23600 |  |  | 16.5 | 8.1 | 21400 |  |  | 16700 | 78.04% | 1.94 | Both | 492.5 | 1.97 | HRCU-A-CB (Split System: Heat Pump with Remote Outdoor Unit-Air-Source) | N/A
213771714 | Central Heat Pump | TEMPSTAR | TVH825GKA2* |  |  | EA*4X48L24A*+WALLCON | *97CMN1002122B* | 24200 |  |  | 16.5 | 8.1 | 21000 |  |  | 16500 | 78.57% | 2.02 | Both | 505 | 2.02 | HRCU-A-CB (Split System: Heat Pump with Remote Outdoor Unit-Air-Source) | N/A
213770724 | Central Heat Pump | TEMPSTAR | TVH825GKA2* |  |  | EA*4X30L17A*+WALLCON | *80CTL0701412B* | 23600 |  |  | 16.5 | 8.1 | 21600 |  |  | 16700 | 77.31% | 1.92 | Both | 492.5 | 1.97 | HRCU-A-CB (Split System: Heat Pump with Remote Outdoor Unit-Air-Source) | N/A
206765159 | Central Heat Pump | CARRIER | 25VNA837A*031* |  |  | CNPV*4821AL*+UI | 59CU5A080C21**20 | 32400 |  |  | 17.5 | 8.1 | 32800 |  |  | 24800 | 75.61% | 1.96 | Both | 675 | 2.7 | HRCU-A-CB (Split System: Heat Pump with Remote Outdoor Unit-Air-Source) | No
214238943 | Central Heat Pump | CARRIER | 25VNA837A*031* |  |  | CNPV*3621AL*+UI | 59TN6C100C21**22 | 31400 |  |  | 17 | 8.1 | 33000 |  |  | 24000 | 72.73% | 1.84 | Both | 655 | 2.62 | HRCU-A-CB (Split System: Heat Pump with Remote Outdoor Unit-Air-Source) | N/A
212624389 | Central Heat Pump | COLEMAN | HMH72B341 | ASPEN |  | C(A,C,D,E)42C24+TDR | TM9Y080C16MP11 | 30200 |  |  | 17.9 | 8.5 | 34000 |  |  | 28000 | 82.35% | 2.66 | Both | 630 | 2.52 | HRCU-A-CB (Split System: Heat Pump with Remote Outdoor Unit-Air-Source) | N/A
212624696 | Central Heat Pump | COLEMAN | HMH72B341 | ASPEN |  | D(A,C,E)42A44+TDR | TPLC080C16MP13 | 32400 |  |  | 17.5 | 8.1 | 33800 |  |  | 27400 | 81.07% | 2.47 | Both | 675 | 2.7 | HRCU-A-CB (Split System: Heat Pump with Remote Outdoor Unit-Air-Source) | N/A
212624698 | Central Heat Pump | COLEMAN | HMH72B341 | ASPEN |  | D(A,C,E)42C24+TDR | TPLC080C16MP13 | 30200 |  |  | 17 | 8.1 | 33800 |  |  | 27400 | 81.07% | 2.47 | Both | 630 | 2.52 | HRCU-A-CB (Split System: Heat Pump with Remote Outdoor Unit-Air-Source) | N/A
211386638 | Central Heat Pump | JOHNSON CONTROLS | HMH72B341 |  |  | XAFC48FBCN1+JMET12CS2N1 |  | 34000 |  |  | 17.5 | 8.5 | 32600 |  |  | 23800 | 73.01% | 2.12 | Both | 707.5 | 2.83 | HRCU-A-CB (Split System: Heat Pump with Remote Outdoor Unit-Air-Source) | N/A
213297072 | Central Heat Pump | JOHNSON CONTROLS | HMH72B341 |  |  | XAFC36DXXN1+TXV | Z8ET100C20LMPS1 | 34000 |  |  | 18.5 | 8.5 | 33400 |  |  | 24200 | 72.46% | 2.14 | Both | 707.5 | 2.83 | HRCU-A-CB (Split System: Heat Pump with Remote Outdoor Unit-Air-Source) | N/A
211390975 | Central Heat Pump | JOHNSON CONTROLS | HMH72B341 |  |  | XAHB30CXXN1+TXV | TMLV060A12MP12 | 32000 |  |  | 17 | 8.1 | 32800 |  |  | 23000 | 70.12% | 1.98 | Both | 667.5 | 2.67 | HRCU-A-CB (Split System: Heat Pump with Remote Outdoor Unit-Air-Source) | N/A
211396528 | Central Heat Pump | JOHNSON CONTROLS | HMH72B341 |  |  | XAHC48FXXN1+TXV | TM8Y120C20MP11 | 33800 |  |  | 16.5 | 8.5 | 32400 |  |  | 23800 | 73.46% | 2.06 | Both | 705 | 2.82 | HRCU-A-CB (Split System: Heat Pump with Remote Outdoor Unit-Air-Source) | N/A
215292213 | Central Heat Pump | AIRQUEST | DLCURAH24ABK | ADP |  | H,GG80936 | *96MSN0261410A* | 23400 |  |  | 16 | 8.5 | 24800 |  |  | 24200 | 97.58% | 2.04 | Both | 487.5 | 1.95 | HRCU-A-CB (Split System: Heat Pump with Remote Outdoor Unit-Air-Source) | N/A
215292231 | Central Heat Pump | AIRQUEST | DLCURAH24ABK | ADP |  | HG32936 | *96MSN0401410A* | 23000 |  |  | 16 | 8.5 | 25400 |  |  | 24800 | 97.64% | 2.1 | Both | 480 | 1.92 | HRCU-A-CB (Split System: Heat Pump with Remote Outdoor Unit-Air-Source) | N/A
215292258 | Central Heat Pump | AIRQUEST | DLCURAH24ABK | ADP |  | H,GE8J936 | *96MSN0401410A* | 23400 |  |  | 16 | 8.5 | 24600 |  |  | 23600 | 95.93% | 1.98 | Both | 487.5 | 1.95 | HRCU-A-CB (Split System: Heat Pump with Remote Outdoor Unit-Air-Source) | N/A
213781307 | Central Heat Pump | HEIL | HVH837GKA2* |  |  | EA*4X48L21A*+WALLCON | *80CTL0902120B* | 32200 |  |  | 17.5 | 8.5 | 32600 |  |  | 25000 | 76.69% | 2 | Both | 670 | 2.68 | HRCU-A-CB (Split System: Heat Pump with Remote Outdoor Unit-Air-Source) | No
215292274 | Central Heat Pump | AIRQUEST | DLCURAH24ABK | ADP |  | H,GG31930 | *96MSN0401712A* | 22800 |  |  | 15.2 | 8.5 | 25600 |  |  | 24400 | 95.31% | 2.04 | Both | 475 | 1.9 | HRCU-A-CB (Split System: Heat Pump with Remote Outdoor Unit-Air-Source) | N/A
215292324 | Central Heat Pump | AIRQUEST | DLCURAH24ABK | ADP |  | H,GE24936 | *96MSN0601412A* | 23400 |  |  | 16 | 8.5 | 25400 |  |  | 26000 | 102.4% | 2.22 | Both | 487.5 | 1.95 | HRCU-A-CB (Split System: Heat Pump with Remote Outdoor Unit-Air-Source) | N/A
214522690 | Central Heat Pump | FRIEDRICH | WFPU18Z363C | ASPEN |  | DX36E34+TDR |  | 29400 |  |  | 15.5 | 9.2 | 30000 |  |  | 24200 | 80.67% | 2.08 | Both | 612.5 | 2.45 | HRCU-A-C (Split System: Heat Pump with Remote Outdoor Unit with No Indoor Fan --Air Source) | N/A
214522688 | Central Heat Pump | FRIEDRICH | WFPU18Z363C | ASPEN |  | DX30E34+TDR |  | 29000 |  |  | 15.5 | 9.2 | 30000 |  |  | 24200 | 80.67% | 2.08 | Both | 605 | 2.42 | HRCU-A-C (Split System: Heat Pump with Remote Outdoor Unit with No Indoor Fan --Air Source) | N/A
213796207 | Central Heat Pump | ARMSTRONG AIR | 4SHP22LX124P-**A | ADP |  | F,PE*G33925 |  | 22800 |  |  | 21 | 8.45 | 20600 |  |  | 15600 | 75.73% | 2.2 | Both | 475 | 1.9 | HRCU-A-CB (Split System: Heat Pump with Remote Outdoor Unit-Air-Source) | N/A
213623753 | Central Heat Pump | RUNTRU | E4HL5024A1000A | ADP |  | V,T36H175P159 | A951X040BU3SAB | 24000 |  |  | 15.2 | 8.5 | 22400 |  |  | 20600 | 91.96% | 1.85 | Both | 500 | 2 | HRCU-A-CB (Split System: Heat Pump with Remote Outdoor Unit-Air-Source) | N/A
213886001 | Central Heat Pump | AC PRO.com | AUD60W/A1-D(U) | ADP |  | PL60H210P529+AEFE5* |  | 54000 |  |  | 15.2 | 9 | 52000 |  |  | 40500 | 77.88% | 1.8 | Both | 1125 | 4.5 | HRCU-A-CB (Split System: Heat Pump with Remote Outdoor Unit-Air-Source) | N/A
214802933 | Central Heat Pump | RHEEM | RP15AZ48AJ2N | ASPEN |  | D(A,C,E)60D34+TDR | R801V1005A21UHS | 46000 |  |  | 15.5 | 8.4 | 46000 |  |  | 33800 | 73.48% | 3.09 | Both | 957.5 | 3.83 | HRCU-A-CB (Split System: Heat Pump with Remote Outdoor Unit-Air-Source) | N/A
213753814 | Central Heat Pump | CARRIER | 38MURAQ36AB3* | ASPEN |  | D(A,C,E)36B34+TDR | 59SC6A140M24**22 | 34600 |  |  | 16.5 | 8.1 | 38500 |  |  | 31800 | 82.6% | 2.7 | Both | 720 | 2.88 | HRCU-A-CB (Split System: Heat Pump with Remote Outdoor Unit-Air-Source) | N/A
213753687 | Central Heat Pump | CARRIER | 38MURAQ36AB3* | ASPEN |  | D(A,C,E)36B34+TDR | 58S(B,C)*B090M24**20 | 34800 |  |  | 16.5 | 8.1 | 38500 |  |  | 31800 | 82.6% | 2.72 | Both | 725 | 2.9 | HRCU-A-CB (Split System: Heat Pump with Remote Outdoor Unit-Air-Source) | N/A
213147625 | Central Heat Pump | PAYNE HEATING AND COOLING | 38MURAQ36AB3* | ADP |  | C36A***L159+AEFE4B* |  | 37000 |  |  | 16 | 8.1 | 36800 |  |  | 34400 | 93.48% | 2 | Both | 770 | 3.08 | HRCU-A-CB (Split System: Heat Pump with Remote Outdoor Unit-Air-Source) | N/A
214242885 | Central Heat Pump | CARRIER | 25VNA825A*031* |  |  | CNPV*4217AL*+UI | 58TN*B090C17**16 | 24000 |  |  | 17 | 8.1 | 21400 |  |  | 16600 | 77.57% | 1.98 | Both | 500 | 2 | HRCU-A-CB (Split System: Heat Pump with Remote Outdoor Unit-Air-Source) | N/A
214272288 | Central Heat Pump | CARRIER | 25VNA837A*030* | ADP |  | PL36H175P159 | 58TN*B070C17**16 | 31000 |  |  | 17 | 8.5 | 30600 |  |  | 24600 | 80.39% | 1.98 | Both | 645 | 2.58 | HRCU-A-CB (Split System: Heat Pump with Remote Outdoor Unit-Air-Source) | N/A
214272293 | Central Heat Pump | CARRIER | 25VNA837A*030* | ADP |  | C36A***L539 | 58TN*B070C17**16 | 32400 |  |  | 17 | 8.5 | 30600 |  |  | 24600 | 80.39% | 1.98 | Both | 675 | 2.7 | HRCU-A-CB (Split System: Heat Pump with Remote Outdoor Unit-Air-Source) | N/A
211396545 | Central Heat Pump | JOHNSON CONTROLS | HMH72B341 |  |  | XAHC48FXXN1+TXV | TM8Y100C20MP11 | 33800 |  |  | 16.5 | 8.5 | 32400 |  |  | 23800 | 73.46% | 2.06 | Both | 705 | 2.82 | HRCU-A-CB (Split System: Heat Pump with Remote Outdoor Unit-Air-Source) | N/A
213278569 | Central Heat Pump | COLEMAN | HMH72B341 | ASPEN |  | D(A,C,E)36D24+JMET12CS2N1+TDR |  | 29800 |  |  | 16.9 | 8.5 | 32600 |  |  | 27800 | 85.28% | 2.8 | Both | 620 | 2.48 | HRCU-A-CB (Split System: Heat Pump with Remote Outdoor Unit-Air-Source) | N/A
211396626 | Central Heat Pump | JOHNSON CONTROLS | HMH72B341 |  |  | XAFD48FBCN1 | TM8Y100C20MP11 | 34000 |  |  | 16.5 | 8.5 | 34000 |  |  | 24200 | 71.18% | 2.1 | Both | 707.5 | 2.83 | HRCU-A-CB (Split System: Heat Pump with Remote Outdoor Unit-Air-Source) | N/A
211392197 | Central Heat Pump | JOHNSON CONTROLS | HMH72B341 |  |  | XAHC30CXXN1+TXV | TM8E080B12MP11 | 32200 |  |  | 17 | 8.1 | 33000 |  |  | 23200 | 70.3% | 1.98 | Both | 670 | 2.68 | HRCU-A-CB (Split System: Heat Pump with Remote Outdoor Unit-Air-Source) | N/A
213278567 | Central Heat Pump | COLEMAN | HMH72B341 | ASPEN |  | D(A,C,E)36A46+JMET12CS2N1+TDR |  | 31600 |  |  | 17.5 | 8.5 | 32600 |  |  | 28000 | 85.89% | 2.79 | Both | 657.5 | 2.63 | HRCU-A-CB (Split System: Heat Pump with Remote Outdoor Unit-Air-Source) | N/A
211386785 | Central Heat Pump | JOHNSON CONTROLS | HMH72B341 |  |  | XAFC30CXXN1+TXV | TM9Y100C16MP11 | 32800 |  |  | 18 | 8.1 | 33400 |  |  | 23400 | 70.06% | 2.04 | Both | 682.5 | 2.73 | HRCU-A-CB (Split System: Heat Pump with Remote Outdoor Unit-Air-Source) | N/A
211628312 | Central Heat Pump | YORK | HMH72B341 | ASPEN |  | CM36B36+TDR | TP9C100C20MP13 | 32000 |  |  | 17.5 | 8.1 | 26000 |  |  | 32400 | 124.6% | 2.88 | Both | 667.5 | 2.67 | HRCU-A-CB (Split System: Heat Pump with Remote Outdoor Unit-Air-Source) | N/A
214238963 | Central Heat Pump | CARRIER | 25VNA837A*031* |  |  | CNPV*4217AL*+UI | 58TN*B070C14**12 | 32000 |  |  | 17 | 8.1 | 33200 |  |  | 25000 | 75.3% | 1.9 | Both | 667.5 | 2.67 | HRCU-A-CB (Split System: Heat Pump with Remote Outdoor Unit-Air-Source) | N/A
213771524 | Central Heat Pump | TEMPSTAR | TVH825GKA2* |  |  | EA*4X43L21A*+WALLCON | *97CMN1002122B* | 24400 |  |  | 16.5 | 8.5 | 21200 |  |  | 16600 | 78.3% | 2.04 | Both | 507.5 | 2.03 | HRCU-A-CB (Split System: Heat Pump with Remote Outdoor Unit-Air-Source) | N/A
213771724 | Central Heat Pump | TEMPSTAR | TVH825GKA2* |  |  | EA*4X48L24A*+WALLCON | *97CMN1202422B* | 24000 |  |  | 16.5 | 8.1 | 21000 |  |  | 16500 | 78.57% | 2.02 | Both | 500 | 2 | HRCU-A-CB (Split System: Heat Pump with Remote Outdoor Unit-Air-Source) | N/A
213795617 | Central Heat Pump | FRIEDRICH | WFPU18Z363C |  |  | WFH36Z193C |  | 34000 |  |  | 18 | 9.5 | 35000 |  |  | 26000 | 74.29% | 2.05 | Both | 707.5 | 2.83 | HRCU-A-CB (Split System: Heat Pump with Remote Outdoor Unit-Air-Source) | N/A
213770734 | Central Heat Pump | TEMPSTAR | TVH825GKA2* |  |  | EA*4X30L17A*+WALLCON | *80CTL0701716B* | 23400 |  |  | 16.5 | 8.1 | 21600 |  |  | 16700 | 77.31% | 1.92 | Both | 487.5 | 1.95 | HRCU-A-CB (Split System: Heat Pump with Remote Outdoor Unit-Air-Source) | N/A
213771534 | Central Heat Pump | TEMPSTAR | TVH825GKA2* |  |  | EA*4X43L21A*+WALLCON | *96CTN0601714B* | 24400 |  |  | 16.5 | 8.1 | 21200 |  |  | 16700 | 78.77% | 2.02 | Both | 507.5 | 2.03 | HRCU-A-CB (Split System: Heat Pump with Remote Outdoor Unit-Air-Source) | N/A
215292223 | Central Heat Pump | AIRQUEST | DLCURAH24ABK | ADP |  | HG31930 | *96MSN0401410A* | 22600 |  |  | 16 | 8.5 | 25400 |  |  | 24800 | 97.64% | 2.1 | Both | 470 | 1.88 | HRCU-A-CB (Split System: Heat Pump with Remote Outdoor Unit-Air-Source) | N/A
215292250 | Central Heat Pump | AIRQUEST | DLCURAH24ABK | ADP |  | H,GE30924 | *96MSN0401410A* | 22400 |  |  | 15.2 | 8.5 | 25400 |  |  | 24800 | 97.64% | 2.1 | Both | 467.5 | 1.87 | HRCU-A-CB (Split System: Heat Pump with Remote Outdoor Unit-Air-Source) | N/A
215292304 | Central Heat Pump | AIRQUEST | DLCURAH24ABK | ADP |  | HG7J924 | *96MSN0401712A* | 22800 |  |  | 16 | 8.5 | 24600 |  |  | 23800 | 96.75% | 2 | Both | 475 | 1.9 | HRCU-A-CB (Split System: Heat Pump with Remote Outdoor Unit-Air-Source) | N/A
213781347 | Central Heat Pump | HEIL | HVH837GKA2* |  |  | EA*4X48L21A*+WALLCON | *97CMN0801714B* | 32200 |  |  | 17 | 8.1 | 32600 |  |  | 25200 | 77.3% | 1.96 | Both | 670 | 2.68 | HRCU-A-CB (Split System: Heat Pump with Remote Outdoor Unit-Air-Source) | N/A
212983525 | Central Heat Pump | TEMPSTAR | DLCURAH24ABK |  |  | EA*4X24L17A* | *92MSN0601412A* | 23600 |  |  | 16.5 | 9 | 27000 |  |  | 21600 | 80% | 1.8 | Both | 492.5 | 1.97 | HRCU-A-CB (Split System: Heat Pump with Remote Outdoor Unit-Air-Source) | N/A
215292326 | Central Heat Pump | AIRQUEST | DLCURAH24ABK | ADP |  | H,GG31930 | *96MSN0601412A* | 23000 |  |  | 16 | 8.5 | 25400 |  |  | 26000 | 102.4% | 2.22 | Both | 480 | 1.92 | HRCU-A-CB (Split System: Heat Pump with Remote Outdoor Unit-Air-Source) | N/A
215292328 | Central Heat Pump | AIRQUEST | DLCURAH24ABK | ADP |  | H,GE31924 | *96MSN0601412A* | 23000 |  |  | 16 | 8.5 | 25400 |  |  | 26000 | 102.4% | 2.22 | Both | 480 | 1.92 | HRCU-A-CB (Split System: Heat Pump with Remote Outdoor Unit-Air-Source) | N/A
213771617 | Central Heat Pump | HEIL | HVH825GKA2* |  |  | EA*4X48L21A*+WALLCON | *97CMN0601714B* | 24000 |  |  | 16.5 | 8.1 | 21000 |  |  | 16600 | 79.05% | 2 | Both | 500 | 2 | HRCU-A-CB (Split System: Heat Pump with Remote Outdoor Unit-Air-Source) | N/A
213753816 | Central Heat Pump | CARRIER | 38MURAQ36AB3* | ASPEN |  | D(A,C,E)42B34+TDR | 59SC6A140M24**22 | 35000 |  |  | 16.5 | 8.1 | 38500 |  |  | 31800 | 82.6% | 2.7 | Both | 730 | 2.92 | HRCU-A-CB (Split System: Heat Pump with Remote Outdoor Unit-Air-Source) | N/A
213279291 | Central Heat Pump | COLEMAN | THF2B48T21 | ASPEN |  | D(A,C,E)60A46+TDR | TPLC080C16MP13 | 43000 |  |  | 16 | 8.2 | 44000 |  |  | 31200 | 70.91% | 3.16 | Both | 895 | 3.58 | HRCU-A-CB (Split System: Heat Pump with Remote Outdoor Unit-Air-Source) | N/A
213279232 | Central Heat Pump | COLEMAN | THF2B48T21 | ASPEN |  | D(A,C,E)60A46+TDR | CPLC100C16MP13 | 43000 |  |  | 16 | 8.2 | 44000 |  |  | 31200 | 70.91% | 3.16 | Both | 895 | 3.58 | HRCU-A-CB (Split System: Heat Pump with Remote Outdoor Unit-Air-Source) | N/A
212985772 | Central Heat Pump | TEMPSTAR | DLCURAH24ABK |  |  | EA*4X24L17A* | *96MSN0261410A* | 23400 |  |  | 16.5 | 8.5 | 27000 |  |  | 21600 | 80% | 1.82 | Both | 487.5 | 1.95 | HRCU-A-CB (Split System: Heat Pump with Remote Outdoor Unit-Air-Source) | N/A
212985792 | Central Heat Pump | TEMPSTAR | DLCURAH24ABK |  |  | EA*4X30L14A* | *96MSN0261410A* | 23400 |  |  | 16.5 | 8.5 | 26400 |  |  | 25000 | 94.7% | 2.08 | Both | 487.5 | 1.95 | HRCU-A-CB (Split System: Heat Pump with Remote Outdoor Unit-Air-Source) | N/A
215292255 | Central Heat Pump | AIRQUEST | DLCURAH24ABK | ADP |  | H,GE7J936 | *96MSN0401410A* | 23200 |  |  | 16 | 8.5 | 25400 |  |  | 24800 | 97.64% | 2.1 | Both | 482.5 | 1.93 | HRCU-A-CB (Split System: Heat Pump with Remote Outdoor Unit-Air-Source) | N/A
215292282 | Central Heat Pump | AIRQUEST | DLCURAH24ABK | ADP |  | HG32924 | *96MSN0401712A* | 22600 |  |  | 16 | 8.5 | 24800 |  |  | 24600 | 99.19% | 2.08 | Both | 470 | 1.88 | HRCU-A-CB (Split System: Heat Pump with Remote Outdoor Unit-Air-Source) | N/A
215292289 | Central Heat Pump | AIRQUEST | DLCURAH24ABK | ADP |  | H,GE33936 | *96MSN0401712A* | 23000 |  |  | 16 | 8.5 | 24600 |  |  | 24000 | 97.56% | 2 | Both | 480 | 1.92 | HRCU-A-CB (Split System: Heat Pump with Remote Outdoor Unit-Air-Source) | N/A
212985762 | Central Heat Pump | TEMPSTAR | DLCURAH24ABK |  |  | EA*4X24L14A* | *96MSN0261410A* | 23200 |  |  | 16.5 | 8.5 | 27000 |  |  | 26200 | 97.04% | 2.2 | Both | 482.5 | 1.93 | HRCU-A-CB (Split System: Heat Pump with Remote Outdoor Unit-Air-Source) | N/A
215292292 | Central Heat Pump | AIRQUEST | DLCURAH24ABK | ADP |  | HG34936 | *96MSN0401712A* | 23200 |  |  | 16 | 8.5 | 24600 |  |  | 24000 | 97.56% | 2 | Both | 482.5 | 1.93 | HRCU-A-CB (Split System: Heat Pump with Remote Outdoor Unit-Air-Source) | N/A
213781357 | Central Heat Pump | HEIL | HVH837GKA2* |  |  | EA*4X48L21A*+WALLCON | *97CMN1002122B* | 32400 |  |  | 17.5 | 8.5 | 32600 |  |  | 25000 | 76.69% | 2 | Both | 675 | 2.7 | HRCU-A-CB (Split System: Heat Pump with Remote Outdoor Unit-Air-Source) | No
211386816 | Central Heat Pump | JOHNSON CONTROLS | HMH72B341 |  |  | XAHC36DBCN1 | TM9Y080C16MP11 | 33800 |  |  | 16.5 | 8.1 | 33600 |  |  | 24000 | 71.43% | 2.04 | Both | 705 | 2.82 | HRCU-A-CB (Split System: Heat Pump with Remote Outdoor Unit-Air-Source) | N/A
211396742 | Central Heat Pump | JOHNSON CONTROLS | HMH72B341 |  |  | XAHD48FXXN1+TXV | TM8Y080C16MP11 | 33600 |  |  | 17 | 8.1 | 32600 |  |  | 24000 | 73.62% | 2.04 | Both | 700 | 2.8 | HRCU-A-CB (Split System: Heat Pump with Remote Outdoor Unit-Air-Source) | N/A
213297007 | Central Heat Pump | JOHNSON CONTROLS | HMH72B341 |  |  | XAFA30DXXN1+TXV | Z8ES040A12SMPS1 | 33800 |  |  | 17.5 | 8.1 | 33400 |  |  | 23400 | 70.06% | 2.04 | Both | 705 | 2.82 | HRCU-A-CB (Split System: Heat Pump with Remote Outdoor Unit-Air-Source) | N/A
213297012 | Central Heat Pump | JOHNSON CONTROLS | HMH72B341 |  |  | XAFA30DXXN1+TXV | Z8ES040A12LMPS1 | 33800 |  |  | 17.5 | 8.1 | 33400 |  |  | 23400 | 70.06% | 2.04 | Both | 705 | 2.82 | HRCU-A-CB (Split System: Heat Pump with Remote Outdoor Unit-Air-Source) | N/A
211392226 | Central Heat Pump | JOHNSON CONTROLS | HMH72B341 |  |  | XAHB36DXXN1+TXV | TM8E080B12MP11 | 33200 |  |  | 17 | 8.1 | 33200 |  |  | 23400 | 70.48% | 2 | Both | 692.5 | 2.77 | HRCU-A-CB (Split System: Heat Pump with Remote Outdoor Unit-Air-Source) | N/A
211396727 | Central Heat Pump | JOHNSON CONTROLS | HMH72B341 |  |  | XAHD48FXXN1+TXV | TM8Y100C16MP11 | 33600 |  |  | 17 | 8.1 | 32600 |  |  | 24000 | 73.62% | 2.04 | Both | 700 | 2.8 | HRCU-A-CB (Split System: Heat Pump with Remote Outdoor Unit-Air-Source) | N/A
215295757 | Central Heat Pump | AIRQUEST | DLCURAH36ABK | ADP |  | HE35936 | *96VTN1202422B* | 35000 |  |  | 16 | 8.5 | 36200 |  |  | 34200 | 94.48% | 2.02 | Both | 730 | 2.92 | HRCU-A-CB (Split System: Heat Pump with Remote Outdoor Unit-Air-Source) | N/A
215295759 | Central Heat Pump | AIRQUEST | DLCURAH36ABK | ADP |  | H,GE36936 | *96VTN1202422B* | 35400 |  |  | 16 | 8.5 | 36200 |  |  | 34200 | 94.48% | 2.02 | Both | 737.5 | 2.95 | HRCU-A-CB (Split System: Heat Pump with Remote Outdoor Unit-Air-Source) | N/A
215295225 | Central Heat Pump | AIRQUEST | DLCURAH36ABK | ADP |  | H,GE33936 | *96MSN1402422A* | 34200 |  |  | 16 | 8.5 | 36200 |  |  | 34200 | 94.48% | 2.02 | Both | 712.5 | 2.85 | HRCU-A-CB (Split System: Heat Pump with Remote Outdoor Unit-Air-Source) | N/A
215295177 | Central Heat Pump | AIRQUEST | DLCURAH36ABK | ADP |  | HG32936 | *96MSN1202422A* | 33800 |  |  | 16 | 8.5 | 36200 |  |  | 34200 | 94.48% | 2.02 | Both | 705 | 2.82 | HRCU-A-CB (Split System: Heat Pump with Remote Outdoor Unit-Air-Source) | N/A
215295728 | Central Heat Pump | AIRQUEST | DLCURAH36ABK | ADP |  | HE8J936 | *96VTN1202422A* | 35600 |  |  | 16 | 8.1 | 36800 |  |  | 34600 | 94.02% | 1.88 | Both | 742.5 | 2.97 | HRCU-A-CB (Split System: Heat Pump with Remote Outdoor Unit-Air-Source) | N/A
215295194 | Central Heat Pump | AIRQUEST | DLCURAH36ABK | ADP |  | HE36936 | *96MSN1202422A* | 35400 |  |  | 16 | 8.5 | 36200 |  |  | 34200 | 94.48% | 2.02 | Both | 737.5 | 2.95 | HRCU-A-CB (Split System: Heat Pump with Remote Outdoor Unit-Air-Source) | N/A
215295744 | Central Heat Pump | AIRQUEST | DLCURAH36ABK | ADP |  | H,GE32936 | *96VTN1202422B* | 33600 |  |  | 16 | 8.5 | 36200 |  |  | 34200 | 94.48% | 2.02 | Both | 700 | 2.8 | HRCU-A-CB (Split System: Heat Pump with Remote Outdoor Unit-Air-Source) | N/A
212988223 | Central Heat Pump | TEMPSTAR | DLCURAH36ABK |  |  | EA*4X48L21A* | *96MSN1002122A* | 35600 |  |  | 16 | 8.5 | 37800 |  |  | 34600 | 91.53% | 2.04 | Both | 742.5 | 2.97 | HRCU-A-CB (Split System: Heat Pump with Remote Outdoor Unit-Air-Source) | N/A
211628078 | Central Heat Pump | YORK | HMH72B341 | ASPEN |  | CM36B36+TDR | TM9Y080C16MP11 | 32000 |  |  | 18.5 | 8.5 | 25800 |  |  | 32200 | 124.8% | 2.85 | Both | 667.5 | 2.67 | HRCU-A-CB (Split System: Heat Pump with Remote Outdoor Unit-Air-Source) | N/A
211628446 | Central Heat Pump | YORK | HMH72B341 | ASPEN |  | D(A,C,E)36D36+TDR | YP9C080C16MP13 | 32800 |  |  | 17.5 | 8.1 | 33800 |  |  | 27400 | 81.07% | 2.53 | Both | 682.5 | 2.73 | HRCU-A-CB (Split System: Heat Pump with Remote Outdoor Unit-Air-Source) | N/A
211396617 | Central Heat Pump | JOHNSON CONTROLS | HMH72B341 |  |  | XAFD48FBCN1 | TM8Y120C20MP11 | 34000 |  |  | 16.5 | 8.5 | 34000 |  |  | 24200 | 71.18% | 2.1 | Both | 707.5 | 2.83 | HRCU-A-CB (Split System: Heat Pump with Remote Outdoor Unit-Air-Source) | N/A
211386859 | Central Heat Pump | JOHNSON CONTROLS | HMH72B341 |  |  | XAFC36DBCN1 | TM9Y080C16MP11 | 34000 |  |  | 18.5 | 8.1 | 34000 |  |  | 24400 | 71.76% | 2.08 | Both | 707.5 | 2.83 | HRCU-A-CB (Split System: Heat Pump with Remote Outdoor Unit-Air-Source) | N/A
211755985 | Central Heat Pump | YORK | HMH72B341 | ASPEN |  | D(A,C,E)36A46+TDR | TM8E040A12MP11 | 32000 |  |  | 18 | 8.1 | 33600 |  |  | 27200 | 80.95% | 2.5 | Both | 667.5 | 2.67 | HRCU-A-CB (Split System: Heat Pump with Remote Outdoor Unit-Air-Source) | N/A
211386705 | Central Heat Pump | JOHNSON CONTROLS | HMH72B341 |  |  | XAHC36DBCN1 | TM9Y100C20MP11 | 34000 |  |  | 15.5 | 8.1 | 34000 |  |  | 24400 | 71.76% | 2.06 | Both | 707.5 | 2.83 | HRCU-A-CB (Split System: Heat Pump with Remote Outdoor Unit-Air-Source) | N/A
213206615 | Central Heat Pump | CARRIER | 38MURAQ24AB3* | ASPEN |  | D(A,C,E)36B34+TDR | 59TP6B080V17**16 | 23000 |  |  | 16.9 | 8.1 | 25600 |  |  | 19900 | 77.73% | 2.66 | Both | 480 | 1.92 | HRCU-A-CB (Split System: Heat Pump with Remote Outdoor Unit-Air-Source) | N/A
213779087 | Central Heat Pump | HEIL | HVH837GKA** |  |  | EA*4X42L21A*+WALLCON | *80CTL0902120B* | 31800 |  |  | 17.5 | 8.1 | 32800 |  |  | 24400 | 74.39% | 1.9 | Both | 662.5 | 2.65 | HRCU-A-CB (Split System: Heat Pump with Remote Outdoor Unit-Air-Source) | N/A
213147603 | Central Heat Pump | PAYNE HEATING AND COOLING | 38MURAQ24AB3* | ADP |  | V,C36H***P429+AEFE3A* |  | 23600 |  |  | 18 | 8.7 | 24800 |  |  | 22600 | 91.13% | 1.86 | Both | 492.5 | 1.97 | HRCU-A-CB (Split System: Heat Pump with Remote Outdoor Unit-Air-Source) | N/A
212509264 | Central Heat Pump | PAYNE HEATING AND COOLING | 38MURAQ24AB3* | ADP |  | H,PG81936 | PG92ESAA36060A** | 23600 |  |  | 17 | 8.5 | 24000 |  |  | 23200 | 96.67% | 1.96 | Both | 492.5 | 1.97 | HRCU-A-CB (Split System: Heat Pump with Remote Outdoor Unit-Air-Source) | N/A
212978790 | Central Heat Pump | COMFORTMAKER | DLCURAH18ABK |  |  | EN(A,D)4X24L17** | *80MS(N,L)0701712A* | 17400 |  |  | 16.5 | 8.5 | 18400 |  |  | 19200 | 104.3% | 2.32 | Both | 362.5 | 1.45 | HRCU-A-CB (Split System: Heat Pump with Remote Outdoor Unit-Air-Source) | N/A
212983288 | Central Heat Pump | COMFORTMAKER | DLCURAH18ABK |  |  | EA*4X30L17A* | *92MSN0401712A* | 17300 |  |  | 15.5 | 8.5 | 18100 |  |  | 18800 | 103.9% | 2.24 | Both | 360 | 1.44 | HRCU-A-CB (Split System: Heat Pump with Remote Outdoor Unit-Air-Source) | N/A
215292706 | Central Heat Pump | AIRQUEST | DLCURAH24ABK | ADP |  | H,GG37936 | *96VTN0401712B* | 23400 |  |  | 16 | 8.5 | 24600 |  |  | 24000 | 97.56% | 2.02 | Both | 487.5 | 1.95 | HRCU-A-CB (Split System: Heat Pump with Remote Outdoor Unit-Air-Source) | N/A
215292708 | Central Heat Pump | AIRQUEST | DLCURAH24ABK | ADP |  | H,GE30924 | *96VTN0401712B* | 22600 |  |  | 16 | 8.5 | 25400 |  |  | 25800 | 101.6% | 2.18 | Both | 470 | 1.88 | HRCU-A-CB (Split System: Heat Pump with Remote Outdoor Unit-Air-Source) | N/A
215292330 | Central Heat Pump | AIRQUEST | DLCURAH24ABK | ADP |  | HE31924 | *96MSN0601412A* | 23000 |  |  | 16 | 8.5 | 25400 |  |  | 26000 | 102.4% | 2.22 | Both | 480 | 1.92 | HRCU-A-CB (Split System: Heat Pump with Remote Outdoor Unit-Air-Source) | N/A
212983545 | Central Heat Pump | TEMPSTAR | DLCURAH24ABK |  |  | EA*4X30L14A* | *92MSN0601412A* | 23800 |  |  | 16.5 | 8.5 | 26400 |  |  | 24000 | 90.91% | 1.98 | Both | 495 | 1.98 | HRCU-A-CB (Split System: Heat Pump with Remote Outdoor Unit-Air-Source) | N/A
212975359 | Central Heat Pump | DAY & NIGHT | DLCURAH24ABK |  |  | EN(A,D,W)4X36L17** | *96VTN0401712B* | 23200 |  |  | 16 | 8.1 | 26200 |  |  | 24800 | 94.66% | 2.06 | Both | 482.5 | 1.93 | HRCU-A-CB (Split System: Heat Pump with Remote Outdoor Unit-Air-Source) | N/A
215292200 | Central Heat Pump | AIRQUEST | DLCURAH24ABK | ADP |  | HG7J924 | *96MSN0261410A* | 23400 |  |  | 16 | 8.5 | 25400 |  |  | 25800 | 101.6% | 2.2 | Both | 487.5 | 1.95 | HRCU-A-CB (Split System: Heat Pump with Remote Outdoor Unit-Air-Source) | N/A
212982354 | Central Heat Pump | DAY & NIGHT | DLCURAH24ABK |  |  | EN(A,D,W)4X36L17** | *80MSU0401712A* | 23800 |  |  | 16.5 | 8.5 | 25800 |  |  | 23800 | 92.25% | 1.98 | Both | 495 | 1.98 | HRCU-A-CB (Split System: Heat Pump with Remote Outdoor Unit-Air-Source) | N/A
212975370 | Central Heat Pump | DAY & NIGHT | DLCURAH24ABK |  |  | EN(A,D)4X36L21** | *96VTN0401712B* | 23200 |  |  | 16 | 8.1 | 26200 |  |  | 24800 | 94.66% | 2.06 | Both | 482.5 | 1.93 | HRCU-A-CB (Split System: Heat Pump with Remote Outdoor Unit-Air-Source) | N/A
212985514 | Central Heat Pump | TEMPSTAR | DLCURAH36ABK |  |  | EA*4X48L21A* | *92MSN1002122A* | 35800 |  |  | 16.5 | 8.5 | 37800 |  |  | 34600 | 91.53% | 2.04 | Both | 745 | 2.98 | HRCU-A-CB (Split System: Heat Pump with Remote Outdoor Unit-Air-Source) | N/A
213885997 | Central Heat Pump | AC PRO.com | AUD36W/A1-D(U) | ADP |  | PL36H***P429+AEFE3A* |  | 22600 |  |  | 15.2 | 8.35 | 22400 |  |  | 21200 | 94.64% | 1.78 | Both | 470 | 1.88 | HRCU-A-CB (Split System: Heat Pump with Remote Outdoor Unit-Air-Source) | N/A
215295178 | Central Heat Pump | AIRQUEST | DLCURAH36ABK | ADP |  | H,GE32936 | *96MSN1202422A* | 33800 |  |  | 16 | 8.5 | 36200 |  |  | 34200 | 94.48% | 2.02 | Both | 705 | 2.82 | HRCU-A-CB (Split System: Heat Pump with Remote Outdoor Unit-Air-Source) | N/A
215295197 | Central Heat Pump | AIRQUEST | DLCURAH36ABK | ADP |  | HG48936 | *96MSN1202422A* | 35600 |  |  | 16 | 8.5 | 36200 |  |  | 34200 | 94.48% | 2.02 | Both | 742.5 | 2.97 | HRCU-A-CB (Split System: Heat Pump with Remote Outdoor Unit-Air-Source) | N/A
215295158 | Central Heat Pump | AIRQUEST | DLCURAH36ABK | ADP |  | HG8J936 | *96MSN1002122A* | 35400 |  |  | 16 | 8.5 | 36800 |  |  | 34600 | 94.02% | 1.88 | Both | 737.5 | 2.95 | HRCU-A-CB (Split System: Heat Pump with Remote Outdoor Unit-Air-Source) | N/A
215295210 | Central Heat Pump | AIRQUEST | DLCURAH36ABK | ADP |  | HG80936 | *96MSN1202422A* | 35600 |  |  | 16 | 8.5 | 36200 |  |  | 34200 | 94.48% | 2.02 | Both | 742.5 | 2.97 | HRCU-A-CB (Split System: Heat Pump with Remote Outdoor Unit-Air-Source) | N/A
211628290 | Central Heat Pump | YORK | HMH72B341 | ASPEN |  | D(A,C,E)36D36+TDR | TP9C080C16MP13 | 32800 |  |  | 17.5 | 8.1 | 33800 |  |  | 27400 | 81.07% | 2.53 | Both | 682.5 | 2.73 | HRCU-A-CB (Split System: Heat Pump with Remote Outdoor Unit-Air-Source) | N/A
211627588 | Central Heat Pump | YORK | HMH72B341 | ASPEN |  | D(A,C,E)36D36+TDR | TL9E060B12UH11 | 32800 |  |  | 18 | 8.1 | 34000 |  |  | 27800 | 81.76% | 2.46 | Both | 682.5 | 2.73 | HRCU-A-CB (Split System: Heat Pump with Remote Outdoor Unit-Air-Source) | N/A
211394073 | Central Heat Pump | JOHNSON CONTROLS | HMH72B341 |  |  | XAFD48FBCN1 | TM9Y080C16MP11 | 33400 |  |  | 17.5 | 8.5 | 32400 |  |  | 23600 | 72.84% | 2.06 | Both | 695 | 2.78 | HRCU-A-CB (Split System: Heat Pump with Remote Outdoor Unit-Air-Source) | N/A
211627545 | Central Heat Pump | YORK | HMH72B341 | ASPEN |  | CM36B36+TDR | TL8E060A12UH11 | 32200 |  |  | 18 | 8.1 | 25400 |  |  | 31600 | 124.4% | 2.84 | Both | 670 | 2.68 | HRCU-A-CB (Split System: Heat Pump with Remote Outdoor Unit-Air-Source) | N/A
211627699 | Central Heat Pump | YORK | HMH72B341 | ASPEN |  | CM36A36+TDR | TM8E120C16MP11 | 31400 |  |  | 17.8 | 8.2 | 25000 |  |  | 31600 | 126.4% | 2.81 | Both | 655 | 2.62 | HRCU-A-CB (Split System: Heat Pump with Remote Outdoor Unit-Air-Source) | N/A
211386969 | Central Heat Pump | JOHNSON CONTROLS | HMH72B341 |  |  | XAFC36DXXN1+TXV | TM9Y080B12MP11 | 34000 |  |  | 18 | 8.1 | 34000 |  |  | 24400 | 71.76% | 2.06 | Both | 707.5 | 2.83 | HRCU-A-CB (Split System: Heat Pump with Remote Outdoor Unit-Air-Source) | N/A
207436359 | Central Heat Pump | LENNOX | SL25XPV-036-230A** |  |  | CH35-48B+TDR+TXV | SL280UH090V48B* | 34000 |  |  | 22 | 8.8 | 34400 |  |  | 25800 | 75% | 1.84 | Both | 707.5 | 2.83 | HRCU-A-CB (Split System: Heat Pump with Remote Outdoor Unit-Air-Source) | Yes
212978801 | Central Heat Pump | COMFORTMAKER | DLCURAH18ABK |  |  | EN(A,D)4X30L17** | *80MS(N,L)0701712A* | 17700 |  |  | 16.5 | 8.1 | 18200 |  |  | 18600 | 102.2% | 2.24 | Both | 370 | 1.48 | HRCU-A-CB (Split System: Heat Pump with Remote Outdoor Unit-Air-Source) | N/A
213147608 | Central Heat Pump | PAYNE HEATING AND COOLING | 38MURAQ24AB3* | ADP |  | V,C36H175P139+AEFE4B* |  | 24000 |  |  | 18 | 8.85 | 25000 |  |  | 22600 | 90.4% | 1.9 | Both | 500 | 2 | HRCU-A-CB (Split System: Heat Pump with Remote Outdoor Unit-Air-Source) | N/A
213780177 | Central Heat Pump | HEIL | HVH837GKA** |  |  | EHD4X48AAL+WALLCON | *80CTL0902120B* | 32600 |  |  | 17 | 8.1 | 33000 |  |  | 24800 | 75.15% | 1.98 | Both | 680 | 2.72 | HRCU-A-CB (Split System: Heat Pump with Remote Outdoor Unit-Air-Source) | N/A
213779107 | Central Heat Pump | HEIL | HVH837GKA** |  |  | EA*4X42L21A*+WALLCON | *95CSU0601716B* | 31600 |  |  | 17 | 8.1 | 33000 |  |  | 24600 | 74.55% | 1.88 | Both | 657.5 | 2.63 | HRCU-A-CB (Split System: Heat Pump with Remote Outdoor Unit-Air-Source) | N/A
212509275 | Central Heat Pump | PAYNE HEATING AND COOLING | 38MURAQ24AB3* | ADP |  | H,PG81936 | PG95ESAA60080C** | 24600 |  |  | 16 | 8.5 | 25000 |  |  | 22000 | 88% | 1.84 | Both | 512.5 | 2.05 | HRCU-A-CB (Split System: Heat Pump with Remote Outdoor Unit-Air-Source) | N/A
212986353 | Central Heat Pump | TEMPSTAR | DLCURAH18ABK |  |  | EN(A,D)4X24L14** | *96MSN0401410A* | 17400 |  |  | 15.5 | 8.5 | 18500 |  |  | 19200 | 103.8% | 2.3 | Both | 362.5 | 1.45 | HRCU-A-CB (Split System: Heat Pump with Remote Outdoor Unit-Air-Source) | N/A
213203974 | Central Heat Pump | TEMPSTAR | DLCURAH18ABK | ASPEN |  | D(A,C,E)24B44+TDR | *95ESN0261410A* | 17400 |  |  | 15.9 | 8.5 | 18600 |  |  | 14200 | 76.34% | 2.24 | Both | 362.5 | 1.45 | HRCU-A-CB (Split System: Heat Pump with Remote Outdoor Unit-Air-Source) | N/A
213779177 | Central Heat Pump | HEIL | HVH837GKA** |  |  | EA*4X42L24A*+WALLCON | *80CTL0902120B* | 31800 |  |  | 17.5 | 8.1 | 32800 |  |  | 24400 | 74.39% | 1.9 | Both | 662.5 | 2.65 | HRCU-A-CB (Split System: Heat Pump with Remote Outdoor Unit-Air-Source) | N/A
212498321 | Central Heat Pump | PAYNE HEATING AND COOLING | 38MURAQ18AB3* | ADP |  | CE2301C+TXV |  | 17400 |  |  | 17 | 8.6 | 17000 |  |  | 19300 | 113.5% | 2.3 | Both | 362.5 | 1.45 | HRCU-A-CB (Split System: Heat Pump with Remote Outdoor Unit-Air-Source) | N/A
211257888 | Central Heat Pump | CARRIER | 38MURAQ18AB3* |  |  | CAP**3014AL* | 59SC5B060E14**12 | 17900 |  |  | 16 | 8.5 | 18500 |  |  | 18500 | 100% | 2.22 | Both | 372.5 | 1.49 | HRCU-A-CB (Split System: Heat Pump with Remote Outdoor Unit-Air-Source) | N/A
211257890 | Central Heat Pump | CARRIER | 38MURAQ18AB3* |  |  | CAP**3014AL* | 59TP6B040V14**10 | 17500 |  |  | 16 | 8.5 | 18100 |  |  | 18600 | 102.8% | 2.24 | Both | 365 | 1.46 | HRCU-A-CB (Split System: Heat Pump with Remote Outdoor Unit-Air-Source) | N/A
212498312 | Central Heat Pump | PAYNE HEATING AND COOLING | 38MURAQ18AB3* | ADP |  | CP2301A+TXV+TD |  | 17100 |  |  | 15.2 | 8.6 | 17000 |  |  | 19300 | 113.5% | 2.3 | Both | 357.5 | 1.43 | HRCU-A-CB (Split System: Heat Pump with Remote Outdoor Unit-Air-Source) | N/A
212498314 | Central Heat Pump | PAYNE HEATING AND COOLING | 38MURAQ18AB3* | ADP |  | CP2403A+TXV+TD |  | 17400 |  |  | 15.2 | 8.7 | 17000 |  |  | 19400 | 114.1% | 2.32 | Both | 362.5 | 1.45 | HRCU-A-CB (Split System: Heat Pump with Remote Outdoor Unit-Air-Source) | N/A
212509259 | Central Heat Pump | PAYNE HEATING AND COOLING | 38MURAQ18AB3* | ADP |  | H,PG7J936 | PG95ESUA48060B** | 18500 |  |  | 15.2 | 8.5 | 17900 |  |  | 18000 | 100.6% | 2.24 | Both | 385 | 1.54 | HRCU-A-CB (Split System: Heat Pump with Remote Outdoor Unit-Air-Source) | N/A
212603375 | Central Heat Pump | YORK | HMH72B341 | ASPEN |  | L(E,G)M36F4 |  | 33000 |  |  | 17 | 8.1 | 31800 |  |  | 27000 | 84.91% | 2.73 | Both | 687.5 | 2.75 | HRCU-A-CB (Split System: Heat Pump with Remote Outdoor Unit-Air-Source) | N/A
211628403 | Central Heat Pump | YORK | HMH72B341 | ASPEN |  | CM36B36+TDR | TPLC120C20MP13 | 31400 |  |  | 16.5 | 8.1 | 25200 |  |  | 31400 | 124.6% | 2.85 | Both | 655 | 2.62 | HRCU-A-CB (Split System: Heat Pump with Remote Outdoor Unit-Air-Source) | N/A
211628470 | Central Heat Pump | YORK | HMH72B341 | ASPEN |  | D(A,C,E)36A36+TDR | YP9C100C20MP13 | 31600 |  |  | 17.5 | 8.1 | 34000 |  |  | 28000 | 82.35% | 2.53 | Both | 657.5 | 2.63 | HRCU-A-CB (Split System: Heat Pump with Remote Outdoor Unit-Air-Source) | N/A
211627922 | Central Heat Pump | YORK | HMH72B341 | ASPEN |  | CM36B36+TDR | TM9E080C16MP12 | 32200 |  |  | 18 | 8.1 | 25200 |  |  | 31400 | 124.6% | 2.86 | Both | 670 | 2.68 | HRCU-A-CB (Split System: Heat Pump with Remote Outdoor Unit-Air-Source) | N/A
211628013 | Central Heat Pump | YORK | HMH72B341 | ASPEN |  | CM36B36+TDR | TM9V100C16MP12 | 32000 |  |  | 17.5 | 8.5 | 25400 |  |  | 31600 | 124.4% | 2.87 | Both | 667.5 | 2.67 | HRCU-A-CB (Split System: Heat Pump with Remote Outdoor Unit-Air-Source) | N/A
211628156 | Central Heat Pump | YORK | HMH72B341 | ASPEN |  | CM36B36+TDR | TMLE080B12MP11 | 32000 |  |  | 18 | 8.1 | 25800 |  |  | 32200 | 124.8% | 2.81 | Both | 667.5 | 2.67 | HRCU-A-CB (Split System: Heat Pump with Remote Outdoor Unit-Air-Source) | N/A
212988323 | Central Heat Pump | DAY & NIGHT | DLCURAH36ABK |  |  | EA*4X48L24A* | *96MSN1202422A* | 35600 |  |  | 16.5 | 8.5 | 37800 |  |  | 34600 | 91.53% | 2.02 | Both | 742.5 | 2.97 | HRCU-A-CB (Split System: Heat Pump with Remote Outdoor Unit-Air-Source) | N/A
215295762 | Central Heat Pump | AIRQUEST | DLCURAH36ABK | ADP |  | H,GG48936 | *96VTN1202422B* | 35600 |  |  | 16 | 8.5 | 36200 |  |  | 34200 | 94.48% | 2.02 | Both | 742.5 | 2.97 | HRCU-A-CB (Split System: Heat Pump with Remote Outdoor Unit-Air-Source) | N/A
215295143 | Central Heat Pump | AIRQUEST | DLCURAH36ABK | ADP |  | H,GE34936 | *96MSN1002122A* | 35400 |  |  | 16 | 8.5 | 36800 |  |  | 34600 | 94.02% | 1.88 | Both | 737.5 | 2.95 | HRCU-A-CB (Split System: Heat Pump with Remote Outdoor Unit-Air-Source) | N/A
215295193 | Central Heat Pump | AIRQUEST | DLCURAH36ABK | ADP |  | H,GE36936 | *96MSN1202422A* | 35400 |  |  | 16 | 8.5 | 36200 |  |  | 34200 | 94.48% | 2.02 | Both | 737.5 | 2.95 | HRCU-A-CB (Split System: Heat Pump with Remote Outdoor Unit-Air-Source) | N/A
215295745 | Central Heat Pump | AIRQUEST | DLCURAH36ABK | ADP |  | HE32936 | *96VTN1202422B* | 33600 |  |  | 16 | 8.5 | 36200 |  |  | 34200 | 94.48% | 2.02 | Both | 700 | 2.8 | HRCU-A-CB (Split System: Heat Pump with Remote Outdoor Unit-Air-Source) | N/A
215295211 | Central Heat Pump | AIRQUEST | DLCURAH36ABK | ADP |  | H,GE80936 | *96MSN1202422A* | 35600 |  |  | 16 | 8.5 | 36200 |  |  | 34200 | 94.48% | 2.02 | Both | 742.5 | 2.97 | HRCU-A-CB (Split System: Heat Pump with Remote Outdoor Unit-Air-Source) | N/A
215295227 | Central Heat Pump | AIRQUEST | DLCURAH36ABK | ADP |  | H,GG34936 | *96MSN1402422A* | 34600 |  |  | 16 | 8.5 | 36200 |  |  | 34200 | 94.48% | 2.02 | Both | 720 | 2.88 | HRCU-A-CB (Split System: Heat Pump with Remote Outdoor Unit-Air-Source) | N/A
215295198 | Central Heat Pump | AIRQUEST | DLCURAH36ABK | ADP |  | HG7J936 | *96MSN1202422A* | 34000 |  |  | 16 | 8.5 | 36200 |  |  | 34200 | 94.48% | 2.02 | Both | 707.5 | 2.83 | HRCU-A-CB (Split System: Heat Pump with Remote Outdoor Unit-Air-Source) | N/A
212982425 | Central Heat Pump | COMFORTMAKER | DLCURAH18ABK |  |  | EN(A,D)4X24L17** | *80MSU0401712A* | 17500 |  |  | 16 | 8.5 | 18400 |  |  | 18900 | 102.7% | 2.28 | Both | 365 | 1.46 | HRCU-A-CB (Split System: Heat Pump with Remote Outdoor Unit-Air-Source) | N/A
212987541 | Central Heat Pump | TEMPSTAR | DLCURAH18ABK |  |  | EA*4X30L17A* | *96MSN0801716A* | 17300 |  |  | 16 | 8.1 | 17600 |  |  | 18300 | 104% | 2.2 | Both | 360 | 1.44 | HRCU-A-CB (Split System: Heat Pump with Remote Outdoor Unit-Air-Source) | N/A
213206364 | Central Heat Pump | CARRIER | 38MURAQ24AB3* | ASPEN |  | D(A,C,E)24B44+TDR | 58TP*A090V17**16 | 23800 |  |  | 17 | 8.1 | 26000 |  |  | 20200 | 77.69% | 2.82 | Both | 495 | 1.98 | HRCU-A-CB (Split System: Heat Pump with Remote Outdoor Unit-Air-Source) | N/A
212509281 | Central Heat Pump | PAYNE HEATING AND COOLING | 38MURAQ24AB3* | ADP |  | H,PG81936 | PG96VTAA30040A** | 23400 |  |  | 16 | 8.5 | 24000 |  |  | 23400 | 97.5% | 1.96 | Both | 487.5 | 1.95 | HRCU-A-CB (Split System: Heat Pump with Remote Outdoor Unit-Air-Source) | N/A
212509266 | Central Heat Pump | PAYNE HEATING AND COOLING | 38MURAQ24AB3* | ADP |  | H,PG81936 | PG95ESAA30040A** | 24600 |  |  | 15.2 | 8.5 | 24600 |  |  | 20800 | 84.55% | 1.76 | Both | 512.5 | 2.05 | HRCU-A-CB (Split System: Heat Pump with Remote Outdoor Unit-Air-Source) | N/A
212509267 | Central Heat Pump | PAYNE HEATING AND COOLING | 38MURAQ24AB3* | ADP |  | H,PG7J936 | PG95ESAA36040B** | 24000 |  |  | 15.2 | 8.5 | 24800 |  |  | 22200 | 89.52% | 1.84 | Both | 500 | 2 | HRCU-A-CB (Split System: Heat Pump with Remote Outdoor Unit-Air-Source) | N/A
213774317 | Central Heat Pump | HEIL | HVH825GKA3* |  |  | EHD4X36AAL+WALLCON | *97CMN1002122B* | 24000 |  |  | 16 | 8.1 | 21400 |  |  | 16600 | 77.57% | 1.98 | Both | 500 | 2 | HRCU-A-CB (Split System: Heat Pump with Remote Outdoor Unit-Air-Source) | N/A
212986341 | Central Heat Pump | TEMPSTAR | DLCURAH18ABK |  |  | EN(A,D)4X18L14** | *96MSN0401410A* | 17200 |  |  | 15.5 | 8.5 | 18500 |  |  | 19800 | 107% | 2.38 | Both | 357.5 | 1.43 | HRCU-A-CB (Split System: Heat Pump with Remote Outdoor Unit-Air-Source) | N/A
213774277 | Central Heat Pump | HEIL | HVH825GKA3* |  |  | EHD4X36AAL+WALLCON | *80CTL1352422B* | 24000 |  |  | 16 | 8.1 | 21400 |  |  | 16600 | 77.57% | 1.98 | Both | 500 | 2 | HRCU-A-CB (Split System: Heat Pump with Remote Outdoor Unit-Air-Source) | N/A
212509276 | Central Heat Pump | PAYNE HEATING AND COOLING | 38MURAQ24AB3* | ADP |  | H,PG7J936 | PG95ESUA36040B** | 23200 |  |  | 17 | 8.5 | 24200 |  |  | 22800 | 94.21% | 1.92 | Both | 482.5 | 1.93 | HRCU-A-CB (Split System: Heat Pump with Remote Outdoor Unit-Air-Source) | N/A
213774377 | Central Heat Pump | HEIL | HVH825GKA3* |  |  | EHD4X36AAL+WALLCON | *96CTN1202422B* | 24000 |  |  | 16 | 8.1 | 21400 |  |  | 16600 | 77.57% | 1.98 | Both | 500 | 2 | HRCU-A-CB (Split System: Heat Pump with Remote Outdoor Unit-Air-Source) | N/A
213780197 | Central Heat Pump | HEIL | HVH837GKA** |  |  | EHD4X48AAL+WALLCON | *80CTL1352422B* | 32600 |  |  | 17 | 8.1 | 32600 |  |  | 24800 | 76.07% | 1.98 | Both | 680 | 2.72 | HRCU-A-CB (Split System: Heat Pump with Remote Outdoor Unit-Air-Source) | N/A
213279254 | Central Heat Pump | COLEMAN | THF2B48T21 | ASPEN |  | D(A,C,E)60A46+TDR | TM8Y080C16MP11 | 43000 |  |  | 16 | 8.2 | 44500 |  |  | 31600 | 71.01% | 3.11 | Both | 895 | 3.58 | HRCU-A-CB (Split System: Heat Pump with Remote Outdoor Unit-Air-Source) | N/A
213753760 | Central Heat Pump | CARRIER | 38MURAQ36AB3* | ASPEN |  | D(A,C,E)42B34+TDR | 59SC2E080M17**16 | 34200 |  |  | 16.5 | 8.5 | 37800 |  |  | 31800 | 84.13% | 2.74 | Both | 712.5 | 2.85 | HRCU-A-CB (Split System: Heat Pump with Remote Outdoor Unit-Air-Source) | N/A
213753844 | Central Heat Pump | CARRIER | 38MURAQ36AB3* | ASPEN |  | D(A,C,E)36B34+TDR | 59SP6A120V24**22 | 35200 |  |  | 16 | 8.1 | 38500 |  |  | 32200 | 83.64% | 2.58 | Both | 732.5 | 2.93 | HRCU-A-CB (Split System: Heat Pump with Remote Outdoor Unit-Air-Source) | N/A
213279261 | Central Heat Pump | COLEMAN | THF2B48T21 | ASPEN |  | D(A,C,E)60A46+TDR | TM9E080C20MP12 | 43500 |  |  | 16 | 8.3 | 45000 |  |  | 31600 | 70.22% | 3.11 | Both | 907.5 | 3.63 | HRCU-A-CB (Split System: Heat Pump with Remote Outdoor Unit-Air-Source) | N/A
213279250 | Central Heat Pump | COLEMAN | THF2B48T21 | ASPEN |  | D(A,C,E)60A46+TDR | TM8V100C16MP12 | 43000 |  |  | 16 | 8.2 | 44000 |  |  | 31200 | 70.91% | 3.16 | Both | 895 | 3.58 | HRCU-A-CB (Split System: Heat Pump with Remote Outdoor Unit-Air-Source) | N/A
213782024 | Central Heat Pump | TEMPSTAR | TVH837GKA2* |  |  | EHD4X42AAL+WALLCON | *96CTN0801714B* | 32400 |  |  | 16.5 | 8.1 | 33000 |  |  | 25000 | 75.76% | 1.94 | Both | 675 | 2.7 | HRCU-A-CB (Split System: Heat Pump with Remote Outdoor Unit-Air-Source) | N/A
213334145 | Central Heat Pump | SAMSUNG | AC036BXUPCH | ADP |  | HE81936+AEFE3A* |  | 36000 |  |  | 18 | 8.4 | 33000 |  |  | 34200 | 103.6% | 1.8 | Both | 750 | 3 | HRCU-A-CB (Split System: Heat Pump with Remote Outdoor Unit-Air-Source) | N/A
211257895 | Central Heat Pump | CARRIER | 38MURAQ18AB3* |  |  | CAP**3014AL* | 59SC2D060E14**12 | 18200 |  |  | 16 | 8.5 | 18700 |  |  | 18400 | 98.4% | 2.22 | Both | 380 | 1.52 | HRCU-A-CB (Split System: Heat Pump with Remote Outdoor Unit-Air-Source) | N/A
212498311 | Central Heat Pump | PAYNE HEATING AND COOLING | 38MURAQ18AB3* | ADP |  | CP1801A+TXV+TD |  | 17100 |  |  | 15.2 | 8.6 | 17000 |  |  | 19300 | 113.5% | 2.3 | Both | 357.5 | 1.43 | HRCU-A-CB (Split System: Heat Pump with Remote Outdoor Unit-Air-Source) | N/A
212407330 | Central Heat Pump | PAYNE HEATING AND COOLING | 38MURAQ18AB3* | ADP |  | H,PG7J936 | PG92ESAA48080B** | 18500 |  |  | 16 | 8.5 | 17900 |  |  | 18000 | 100.6% | 2.24 | Both | 385 | 1.54 | HRCU-A-CB (Split System: Heat Pump with Remote Outdoor Unit-Air-Source) | N/A
212407328 | Central Heat Pump | PAYNE HEATING AND COOLING | 38MURAQ18AB3* | ADP |  | H,PG7J936 | PG92ESAA30040A** | 17500 |  |  | 15.2 | 8.5 | 17100 |  |  | 18100 | 105.8% | 2.22 | Both | 365 | 1.46 | HRCU-A-CB (Split System: Heat Pump with Remote Outdoor Unit-Air-Source) | N/A
212407329 | Central Heat Pump | PAYNE HEATING AND COOLING | 38MURAQ18AB3* | ADP |  | H,PG7J936 | PG92ESAA42060B** | 17600 |  |  | 16 | 8.5 | 16900 |  |  | 18700 | 110.7% | 2.3 | Both | 367.5 | 1.47 | HRCU-A-CB (Split System: Heat Pump with Remote Outdoor Unit-Air-Source) | N/A
214336689 | Central Heat Pump | RHEEM | RD17AZ60AJ3N | ASPEN |  | CP61C34+TDR | R921V1155A24M4S | 52000 |  |  | 17.9 | 8.1 | 54000 |  |  | 49000 | 90.74% | 1.75 | Both | 1082.5 | 4.33 | HRCU-A-CB (Split System: Heat Pump with Remote Outdoor Unit-Air-Source) | N/A
215295200 | Central Heat Pump | AIRQUEST | DLCURAH36ABK | ADP |  | HE7J936 | *96MSN1202422A* | 34000 |  |  | 16 | 8.5 | 36200 |  |  | 34200 | 94.48% | 2.02 | Both | 707.5 | 2.83 | HRCU-A-CB (Split System: Heat Pump with Remote Outdoor Unit-Air-Source) | N/A
215295230 | Central Heat Pump | AIRQUEST | DLCURAH36ABK | ADP |  | HE34936 | *96MSN1402422A* | 34600 |  |  | 16 | 8.5 | 36200 |  |  | 34200 | 94.48% | 2.02 | Both | 720 | 2.88 | HRCU-A-CB (Split System: Heat Pump with Remote Outdoor Unit-Air-Source) | N/A
215295775 | Central Heat Pump | AIRQUEST | DLCURAH36ABK | ADP |  | H,GG80936 | *96VTN1202422B* | 35600 |  |  | 16 | 8.5 | 36200 |  |  | 34200 | 94.48% | 2.02 | Both | 742.5 | 2.97 | HRCU-A-CB (Split System: Heat Pump with Remote Outdoor Unit-Air-Source) | N/A
212984419 | Central Heat Pump | TEMPSTAR | DLCURAH36ABK |  |  | EA*4X48L21A* | *92MSN0801716A* | 35800 |  |  | 16.5 | 8.5 | 37800 |  |  | 34600 | 91.53% | 2.02 | Both | 745 | 2.98 | HRCU-A-CB (Split System: Heat Pump with Remote Outdoor Unit-Air-Source) | N/A
213278592 | Central Heat Pump | COLEMAN | HMH72B361 | ASPEN |  | D(A,C,E)36D26+JMVT12BC2N1+TDR |  | 32000 |  |  | 17.5 | 8.1 | 36000 |  |  | 26400 | 73.33% | 2.81 | Both | 667.5 | 2.67 | HRCU-A-CB (Split System: Heat Pump with Remote Outdoor Unit-Air-Source) | N/A
213273377 | Central Heat Pump | COLEMAN | HMH72B361 | ASPEN |  | D(A,C,E)36D26+TDR | Z8ES080C20SMPS1 | 32000 |  |  | 16.5 | 8.1 | 36000 |  |  | 26400 | 73.33% | 2.83 | Both | 667.5 | 2.67 | HRCU-A-CB (Split System: Heat Pump with Remote Outdoor Unit-Air-Source) | N/A
215295722 | Central Heat Pump | AIRQUEST | DLCURAH36ABK | ADP |  | H,GG37936 | *96VTN1202422A* | 36000 |  |  | 16 | 8.5 | 36800 |  |  | 34200 | 92.93% | 2.06 | Both | 750 | 3 | HRCU-A-CB (Split System: Heat Pump with Remote Outdoor Unit-Air-Source) | N/A
215295724 | Central Heat Pump | AIRQUEST | DLCURAH36ABK | ADP |  | H,GE7J936 | *96VTN1202422A* | 35200 |  |  | 16 | 8.1 | 36800 |  |  | 34600 | 94.02% | 1.88 | Both | 732.5 | 2.93 | HRCU-A-CB (Split System: Heat Pump with Remote Outdoor Unit-Air-Source) | N/A
211289596 | Central Heat Pump | SAMSUNG | AC048BXUPCH | ADP |  | F,PE*CC3948 |  | 48000 |  |  | 17 | 8.5 | 44000 |  |  | 42000 | 95.45% | 1.8 | Both | 1000 | 4 | HRCU-A-CB (Split System: Heat Pump with Remote Outdoor Unit-Air-Source) | N/A
212980540 | Central Heat Pump | TEMPSTAR | DLCURAH30ABK |  |  | EA*4X42L24A* | *80MS(N,L)0902120A* | 29600 |  |  | 15.2 | 8.1 | 33800 |  |  | 26400 | 78.11% | 1.86 | Both | 617.5 | 2.47 | HRCU-A-CB (Split System: Heat Pump with Remote Outdoor Unit-Air-Source) | N/A
213252433 | Central Heat Pump | RUNTRU | E4HL5030A1000A | ADP |  | TA*30A+TXV+TD |  | 24000 |  |  | 15.2 | 8.1 | 22400 |  |  | 19100 | 85.27% | 1.75 | Both | 500 | 2 | HRCU-A-CB (Split System: Heat Pump with Remote Outdoor Unit-Air-Source) | N/A
212985333 | Central Heat Pump | TEMPSTAR | DLCURAH30ABK |  |  | EN(A,D,W)4X42L21** | *92MSN1002120A* | 30000 |  |  | 15.2 | 8.1 | 34400 |  |  | 27600 | 80.23% | 1.8 | Both | 625 | 2.5 | HRCU-A-CB (Split System: Heat Pump with Remote Outdoor Unit-Air-Source) | N/A
215293527 | Central Heat Pump | AIRQUEST | DLCURAH30ABK | ADP |  | H,GG36936 | *92MSN0801716A* | 29800 |  |  | 15.2 | 8.1 | 32400 |  |  | 27200 | 83.95% | 1.8 | Both | 620 | 2.48 | HRCU-A-CB (Split System: Heat Pump with Remote Outdoor Unit-Air-Source) | N/A
215293529 | Central Heat Pump | AIRQUEST | DLCURAH30ABK | ADP |  | HE36936 | *92MSN0801716A* | 29800 |  |  | 15.2 | 8.1 | 32400 |  |  | 27200 | 83.95% | 1.8 | Both | 620 | 2.48 | HRCU-A-CB (Split System: Heat Pump with Remote Outdoor Unit-Air-Source) | N/A
215293534 | Central Heat Pump | AIRQUEST | DLCURAH30ABK | ADP |  | H,GE7J936 | *92MSN0801716A* | 29400 |  |  | 15.2 | 8.1 | 32400 |  |  | 27600 | 85.19% | 1.78 | Both | 612.5 | 2.45 | HRCU-A-CB (Split System: Heat Pump with Remote Outdoor Unit-Air-Source) | N/A
215295740 | Central Heat Pump | AIRQUEST | DLCURAH36ABK | ADP |  | H,GG24936 | *96VTN1202422B* | 33000 |  |  | 16 | 8.45 | 36200 |  |  | 34200 | 94.48% | 2 | Both | 687.5 | 2.75 | HRCU-A-CB (Split System: Heat Pump with Remote Outdoor Unit-Air-Source) | N/A
215295188 | Central Heat Pump | AIRQUEST | DLCURAH36ABK | ADP |  | H,GG35936 | *96MSN1202422A* | 35200 |  |  | 16 | 8.1 | 36800 |  |  | 34600 | 94.02% | 1.88 | Both | 732.5 | 2.93 | HRCU-A-CB (Split System: Heat Pump with Remote Outdoor Unit-Air-Source) | N/A
215295199 | Central Heat Pump | AIRQUEST | DLCURAH36ABK | ADP |  | H,GE7J936 | *96MSN1202422A* | 34000 |  |  | 16 | 8.5 | 36200 |  |  | 34200 | 94.48% | 2.02 | Both | 707.5 | 2.83 | HRCU-A-CB (Split System: Heat Pump with Remote Outdoor Unit-Air-Source) | N/A
211229062 | Central Heat Pump | HEIL | DLCURAH36ABK |  |  | EA*4X48L21A* | *95ESN1002122A* | 37200 |  |  | 15.5 | 8.5 | 38500 |  |  | 35000 | 90.91% | 2.12 | Both | 775 | 3.1 | HRCU-A-CB (Split System: Heat Pump with Remote Outdoor Unit-Air-Source) | N/A
215295742 | Central Heat Pump | AIRQUEST | DLCURAH36ABK | ADP |  | H,GG32936 | *96VTN1202422B* | 33600 |  |  | 16 | 8.5 | 36200 |  |  | 34200 | 94.48% | 2.02 | Both | 700 | 2.8 | HRCU-A-CB (Split System: Heat Pump with Remote Outdoor Unit-Air-Source) | N/A
215295751 | Central Heat Pump | AIRQUEST | DLCURAH36ABK | ADP |  | HG34936 | *96VTN1202422B* | 34600 |  |  | 16 | 8.5 | 36200 |  |  | 34200 | 94.48% | 2.02 | Both | 720 | 2.88 | HRCU-A-CB (Split System: Heat Pump with Remote Outdoor Unit-Air-Source) | N/A
215295243 | Central Heat Pump | AIRQUEST | DLCURAH36ABK | ADP |  | HE7J936 | *96MSN1402422A* | 34000 |  |  | 16 | 8.5 | 36200 |  |  | 34200 | 94.48% | 2.02 | Both | 707.5 | 2.83 | HRCU-A-CB (Split System: Heat Pump with Remote Outdoor Unit-Air-Source) | N/A
207436388 | Central Heat Pump | LENNOX | SL25XPV-036-230A** |  |  | CHX35-42B-**-*+TDR | SL297UH060NV36B* | 34600 |  |  | 21 | 8.8 | 34400 |  |  | 26400 | 76.74% | 1.82 | Both | 720 | 2.88 | HRCU-A-CB (Split System: Heat Pump with Remote Outdoor Unit-Air-Source) | Yes
207436363 | Central Heat Pump | LENNOX | SL25XPV-036-230A** |  |  | CH35-48B+TDR+TXV | SLP99UH070XV36B* | 33800 |  |  | 21.8 | 8.8 | 34600 |  |  | 26200 | 75.72% | 1.82 | Both | 705 | 2.82 | HRCU-A-CB (Split System: Heat Pump with Remote Outdoor Unit-Air-Source) | Yes
213781427 | Central Heat Pump | HEIL | HVH837GKA2* |  |  | EA*4X48L24A*+WALLCON | *97CMN1002122B* | 32400 |  |  | 17.5 | 8.5 | 32200 |  |  | 24800 | 77.02% | 2 | Both | 675 | 2.7 | HRCU-A-CB (Split System: Heat Pump with Remote Outdoor Unit-Air-Source) | No
212984647 | Central Heat Pump | TEMPSTAR | DLCURAH24ABK |  |  | EA*4X37L21A* | *92MSN0801716A* | 24200 |  |  | 17.5 | 8.5 | 25000 |  |  | 21400 | 85.6% | 1.8 | Both | 505 | 2.02 | HRCU-A-CB (Split System: Heat Pump with Remote Outdoor Unit-Air-Source) | N/A
212983565 | Central Heat Pump | TEMPSTAR | DLCURAH24ABK |  |  | EA*4X36L17A* | *92MSN0601412A* | 24000 |  |  | 17 | 8.5 | 26400 |  |  | 22200 | 84.09% | 1.84 | Both | 500 | 2 | HRCU-A-CB (Split System: Heat Pump with Remote Outdoor Unit-Air-Source) | N/A
215292707 | Central Heat Pump | AIRQUEST | DLCURAH24ABK | ADP |  | H,GG30924 | *96VTN0401712B* | 22600 |  |  | 16 | 8.5 | 25400 |  |  | 25800 | 101.6% | 2.18 | Both | 470 | 1.88 | HRCU-A-CB (Split System: Heat Pump with Remote Outdoor Unit-Air-Source) | N/A
215292709 | Central Heat Pump | AIRQUEST | DLCURAH24ABK | ADP |  | HE30924 | *96VTN0401712B* | 22600 |  |  | 16 | 8.5 | 25400 |  |  | 25800 | 101.6% | 2.18 | Both | 470 | 1.88 | HRCU-A-CB (Split System: Heat Pump with Remote Outdoor Unit-Air-Source) | N/A
212986264 | Central Heat Pump | COMFORTMAKER | DLCURAH24ABK |  |  | EN(A,D,W)4X36L17** | *96MSN0401410A* | 23400 |  |  | 16 | 8.1 | 26400 |  |  | 24400 | 92.42% | 2.02 | Both | 487.5 | 1.95 | HRCU-A-CB (Split System: Heat Pump with Remote Outdoor Unit-Air-Source) | N/A
213781917 | Central Heat Pump | HEIL | HVH837GKA2* |  |  | EHD4X42AAL+WALLCON | *80CTL0901716B* | 32600 |  |  | 17 | 8.1 | 33000 |  |  | 24800 | 75.15% | 1.96 | Both | 680 | 2.72 | HRCU-A-CB (Split System: Heat Pump with Remote Outdoor Unit-Air-Source) | N/A
213781417 | Central Heat Pump | HEIL | HVH837GKA2* |  |  | EA*4X48L24A*+WALLCON | *80CTL1352422B* | 32400 |  |  | 17.5 | 8.5 | 32400 |  |  | 24800 | 76.54% | 2 | Both | 675 | 2.7 | HRCU-A-CB (Split System: Heat Pump with Remote Outdoor Unit-Air-Source) | No
215294411 | Central Heat Pump | AIRQUEST | DLCURAH30ABK | ADP |  | H,GG36936 | *96VTN1002122A* | 30000 |  |  | 15.2 | 8.1 | 32400 |  |  | 26800 | 82.72% | 1.8 | Both | 625 | 2.5 | HRCU-A-CB (Split System: Heat Pump with Remote Outdoor Unit-Air-Source) | N/A
212498333 | Central Heat Pump | PAYNE HEATING AND COOLING | 38MURAQ30AB3* | ADP |  | CE2903A+TXV |  | 29400 |  |  | 15.2 | 8.15 | 33200 |  |  | 27000 | 81.33% | 1.76 | Both | 612.5 | 2.45 | HRCU-A-CB (Split System: Heat Pump with Remote Outdoor Unit-Air-Source) | N/A
215293483 | Central Heat Pump | AIRQUEST | DLCURAH30ABK | ADP |  | HG48936 | *92MSN0601714A* | 29800 |  |  | 15.2 | 8.1 | 31800 |  |  | 26000 | 81.76% | 1.84 | Both | 620 | 2.48 | HRCU-A-CB (Split System: Heat Pump with Remote Outdoor Unit-Air-Source) | N/A
215295244 | Central Heat Pump | AIRQUEST | DLCURAH36ABK | ADP |  | HG8J936 | *96MSN1402422A* | 34400 |  |  | 16 | 8.5 | 36200 |  |  | 34200 | 94.48% | 2.02 | Both | 717.5 | 2.87 | HRCU-A-CB (Split System: Heat Pump with Remote Outdoor Unit-Air-Source) | N/A
215295761 | Central Heat Pump | AIRQUEST | DLCURAH36ABK | ADP |  | H,GG37936 | *96VTN1202422B* | 35600 |  |  | 16 | 8.5 | 36200 |  |  | 34200 | 94.48% | 2.02 | Both | 742.5 | 2.97 | HRCU-A-CB (Split System: Heat Pump with Remote Outdoor Unit-Air-Source) | N/A
215295142 | Central Heat Pump | AIRQUEST | DLCURAH36ABK | ADP |  | HG34936 | *96MSN1002122A* | 35400 |  |  | 16 | 8.5 | 36800 |  |  | 34600 | 94.02% | 1.88 | Both | 737.5 | 2.95 | HRCU-A-CB (Split System: Heat Pump with Remote Outdoor Unit-Air-Source) | N/A
215295206 | Central Heat Pump | AIRQUEST | DLCURAH36ABK | ADP |  | H,GE9J936 | *96MSN1202422A* | 35200 |  |  | 16 | 8.1 | 36800 |  |  | 34600 | 94.02% | 1.88 | Both | 732.5 | 2.93 | HRCU-A-CB (Split System: Heat Pump with Remote Outdoor Unit-Air-Source) | N/A
213821675 | Central Heat Pump | TEMPSTAR | DLCURAH36ABK | ASPEN |  | D(A,C,E)42B34+TDR | *96VTN1202422B* | 34000 |  |  | 16.5 | 8.5 | 37800 |  |  | 31800 | 84.13% | 2.72 | Both | 707.5 | 2.83 | HRCU-A-CB (Split System: Heat Pump with Remote Outdoor Unit-Air-Source) | N/A
215295224 | Central Heat Pump | AIRQUEST | DLCURAH36ABK | ADP |  | HG33936 | *96MSN1402422A* | 34200 |  |  | 16 | 8.5 | 36200 |  |  | 34200 | 94.48% | 2.02 | Both | 712.5 | 2.85 | HRCU-A-CB (Split System: Heat Pump with Remote Outdoor Unit-Air-Source) | N/A
215295233 | Central Heat Pump | AIRQUEST | DLCURAH36ABK | ADP |  | H,GE35936 | *96MSN1402422A* | 35000 |  |  | 16 | 8.5 | 36200 |  |  | 34200 | 94.48% | 2.02 | Both | 730 | 2.92 | HRCU-A-CB (Split System: Heat Pump with Remote Outdoor Unit-Air-Source) | N/A
215295213 | Central Heat Pump | AIRQUEST | DLCURAH36ABK | ADP |  | HG81936 | *96MSN1202422A* | 35600 |  |  | 16 | 8.5 | 36200 |  |  | 34200 | 94.48% | 2.02 | Both | 742.5 | 2.97 | HRCU-A-CB (Split System: Heat Pump with Remote Outdoor Unit-Air-Source) | N/A
213752477 | Central Heat Pump | CARRIER | 38MURAQ24AA3* | ASPEN |  | D(A,C,E)24B44+TDR | 59SC6A080M21**20 | 23600 |  |  | 16 | 8.1 | 25000 |  |  | 22200 | 88.8% | 2.9 | Both | 492.5 | 1.97 | HRCU-A-CB (Split System: Heat Pump with Remote Outdoor Unit-Air-Source) | N/A
213752513 | Central Heat Pump | CARRIER | 38MURAQ24AA3* | ASPEN |  | D(A,C,E)30C44+TDR | 59SP6A060V14**12 | 23200 |  |  | 16 | 8.1 | 24400 |  |  | 22000 | 90.16% | 2.87 | Both | 482.5 | 1.93 | HRCU-A-CB (Split System: Heat Pump with Remote Outdoor Unit-Air-Source) | N/A
213752451 | Central Heat Pump | CARRIER | 38MURAQ24AA3* | ASPEN |  | D(A,C,E)30C44+TDR | 59SC6A040M17**12 | 23600 |  |  | 15.2 | 8.1 | 24800 |  |  | 22600 | 91.13% | 2.85 | Both | 492.5 | 1.97 | HRCU-A-CB (Split System: Heat Pump with Remote Outdoor Unit-Air-Source) | N/A
213752467 | Central Heat Pump | CARRIER | 38MURAQ24AA3* | ASPEN |  | D(A,C,E)24B44+TDR | 59SC6A080M17**16 | 23600 |  |  | 16 | 8.5 | 25400 |  |  | 22600 | 88.98% | 2.88 | Both | 492.5 | 1.97 | HRCU-A-CB (Split System: Heat Pump with Remote Outdoor Unit-Air-Source) | N/A
214802745 | Central Heat Pump | RHEEM | RP15AZ30AJ2N | ASPEN |  | D(A,C,E)30B34+TDR | R801V0503A14DZ | 27400 |  |  | 15.4 | 8.1 | 28400 |  |  | 20200 | 71.13% | 2.63 | Both | 570 | 2.28 | HRCU-A-CB (Split System: Heat Pump with Remote Outdoor Unit-Air-Source) | N/A
214802767 | Central Heat Pump | RHEEM | RP15AZ30AJ2N | ASPEN |  | D(A,C,E)30B34+TDR | R801V1004A17UHS | 27400 |  |  | 15.4 | 8.1 | 28400 |  |  | 20000 | 70.42% | 2.62 | Both | 570 | 2.28 | HRCU-A-CB (Split System: Heat Pump with Remote Outdoor Unit-Air-Source) | N/A
213780247 | Central Heat Pump | HEIL | HVH837GKA** |  |  | EHD4X48AAL+WALLCON | *97CMN1202422B* | 32600 |  |  | 16.5 | 8.1 | 33000 |  |  | 25000 | 75.76% | 1.98 | Both | 680 | 2.72 | HRCU-A-CB (Split System: Heat Pump with Remote Outdoor Unit-Air-Source) | N/A
213774367 | Central Heat Pump | HEIL | HVH825GKA3* |  |  | EHD4X36AAL+WALLCON | *96CTN1002122B* | 24000 |  |  | 16 | 8.1 | 21400 |  |  | 16600 | 77.57% | 1.98 | Both | 500 | 2 | HRCU-A-CB (Split System: Heat Pump with Remote Outdoor Unit-Air-Source) | N/A
213779197 | Central Heat Pump | HEIL | HVH837GKA** |  |  | EA*4X42L24A*+WALLCON | *80CTL1352422B* | 31800 |  |  | 17.5 | 8.1 | 33000 |  |  | 24400 | 73.94% | 1.9 | Both | 662.5 | 2.65 | HRCU-A-CB (Split System: Heat Pump with Remote Outdoor Unit-Air-Source) | N/A
212975495 | Central Heat Pump | TEMPSTAR | DLCURAH18ABK |  |  | EN(A,D)4X30L17** | *96VTN0601412B* | 17500 |  |  | 16.5 | 8.1 | 18000 |  |  | 16200 | 90% | 1.84 | Both | 365 | 1.46 | HRCU-A-CB (Split System: Heat Pump with Remote Outdoor Unit-Air-Source) | N/A
212407340 | Central Heat Pump | PAYNE HEATING AND COOLING | 38MURAQ24AB3* | ADP |  | H,PG81936 | PG92ESAA60100C** | 25000 |  |  | 17 | 8.5 | 25000 |  |  | 21400 | 85.6% | 1.82 | Both | 520 | 2.08 | HRCU-A-CB (Split System: Heat Pump with Remote Outdoor Unit-Air-Source) | N/A
212977832 | Central Heat Pump | DAY & NIGHT | DLCURAH18ABK |  |  | EN(A,D)4X30L17** | *80MS(N,L)0451412A* | 17700 |  |  | 16.5 | 8.1 | 18100 |  |  | 18600 | 102.8% | 2.24 | Both | 370 | 1.48 | HRCU-A-CB (Split System: Heat Pump with Remote Outdoor Unit-Air-Source) | N/A
212407334 | Central Heat Pump | PAYNE HEATING AND COOLING | 38MURAQ24AB3* | ADP |  | H,PG81936 | PG92ESAA42060B** | 24600 |  |  | 17 | 8.5 | 24000 |  |  | 21000 | 87.5% | 1.8 | Both | 512.5 | 2.05 | HRCU-A-CB (Split System: Heat Pump with Remote Outdoor Unit-Air-Source) | N/A
214421540 | Central Heat Pump | JOHNSON CONTROLS | HH860E2S11 |  |  | CTM60C5CHS1+JMET16CS2N1 |  | 53000 |  |  | 19 | 8.5 | 53500 |  |  | 38500 | 71.96% | 2 | Both | 1105 | 4.42 | HRCU-A-CB (Split System: Heat Pump with Remote Outdoor Unit-Air-Source) | Both
214271618 | Central Heat Pump | CARRIER | 25VNA424A*031* | ADP |  | V,C36H***P219 | 58TN*B070C14**12 | 23400 |  |  | 20 | 10.5 | 25000 |  |  | 19500 | 78% | 2.42 | Both | 487.5 | 1.95 | HRCU-A-CB (Split System: Heat Pump with Remote Outdoor Unit-Air-Source) | N/A
214397453 | Central Heat Pump | JOHNSON CONTROLS | HH860E2S11 |  |  | CTF60C5CGS1 | TMLE080C16MP11 | 44500 |  |  | 18 | 8.5 | 45500 |  |  | 34200 | 75.16% | 2 | Both | 927.5 | 3.71 | HRCU-A-CB (Split System: Heat Pump with Remote Outdoor Unit-Air-Source) | Yes
214397423 | Central Heat Pump | JOHNSON CONTROLS | HH860E2S11 |  |  | CTF60C5CGS1 | TM8E100C16MP11 | 44500 |  |  | 18 | 8.5 | 45500 |  |  | 34200 | 75.16% | 2 | Both | 927.5 | 3.71 | HRCU-A-CB (Split System: Heat Pump with Remote Outdoor Unit-Air-Source) | Yes
214397490 | Central Heat Pump | JOHNSON CONTROLS | HH860E2S11 |  |  | CTF60C5CGS1 | TL8E080C16UH11 | 44000 |  |  | 17 | 8.5 | 44500 |  |  | 33600 | 75.51% | 2 | Both | 917.5 | 3.67 | HRCU-A-CB (Split System: Heat Pump with Remote Outdoor Unit-Air-Source) | Both
212498324 | Central Heat Pump | PAYNE HEATING AND COOLING | 38MURAQ18AB3* | ADP |  | CE2403C+TXV |  | 17700 |  |  | 17 | 8.7 | 17000 |  |  | 19400 | 114.1% | 2.32 | Both | 370 | 1.48 | HRCU-A-CB (Split System: Heat Pump with Remote Outdoor Unit-Air-Source) | N/A
211257883 | Central Heat Pump | CARRIER | 38MURAQ18AB3* |  |  | CAP**3014AL* | 59SP6A060V14**12 | 18000 |  |  | 16 | 8.5 | 18500 |  |  | 18500 | 100% | 2.22 | Both | 375 | 1.5 | HRCU-A-CB (Split System: Heat Pump with Remote Outdoor Unit-Air-Source) | N/A
211257884 | Central Heat Pump | CARRIER | 38MURAQ18AB3* |  |  | CAP**3014AL* | 58TP*A045V14**12 | 17800 |  |  | 16.5 | 8.5 | 18200 |  |  | 18500 | 101.6% | 2.22 | Both | 370 | 1.48 | HRCU-A-CB (Split System: Heat Pump with Remote Outdoor Unit-Air-Source) | N/A
211257891 | Central Heat Pump | CARRIER | 38MURAQ18AB3* |  |  | CAP**3014AL* | 59TP6B060V14**12 | 18000 |  |  | 16 | 8.5 | 18500 |  |  | 18500 | 100% | 2.22 | Both | 375 | 1.5 | HRCU-A-CB (Split System: Heat Pump with Remote Outdoor Unit-Air-Source) | N/A
211257902 | Central Heat Pump | CARRIER | 38MURAQ18AB3* |  |  | CAP**3017AL* | 59SP6A060V17**14 | 17800 |  |  | 16 | 8.5 | 18400 |  |  | 18500 | 100.5% | 2.22 | Both | 370 | 1.48 | HRCU-A-CB (Split System: Heat Pump with Remote Outdoor Unit-Air-Source) | N/A
213623878 | Central Heat Pump | RUNTRU | E4HL5036A1000A | ADP |  | PL36H210P179 | A801X080BM4SCA | 30000 |  |  | 15.2 | 8.1 | 25400 |  |  | 18600 | 73.23% | 1.75 | Both | 625 | 2.5 | HRCU-A-CB (Split System: Heat Pump with Remote Outdoor Unit-Air-Source) | N/A
213623883 | Central Heat Pump | RUNTRU | E4HL5036A1000A | ADP |  | FG82936 | A801X080BM4SCA | 30000 |  |  | 15.2 | 8.1 | 25400 |  |  | 18600 | 73.23% | 1.75 | Both | 625 | 2.5 | HRCU-A-CB (Split System: Heat Pump with Remote Outdoor Unit-Air-Source) | N/A
214272296 | Central Heat Pump | CARRIER | 25VNA837A*030* | ADP |  | PL36H210P299 | 58TN*B090C17**16 | 32400 |  |  | 18 | 8.5 | 30400 |  |  | 24600 | 80.92% | 2 | Both | 675 | 2.7 | HRCU-A-CB (Split System: Heat Pump with Remote Outdoor Unit-Air-Source) | N/A
214272303 | Central Heat Pump | CARRIER | 25VNA837A*030* | ADP |  | C36A***L539 | 58TN*B090C21**20 | 32400 |  |  | 18 | 8.5 | 30400 |  |  | 24400 | 80.26% | 2 | Both | 675 | 2.7 | HRCU-A-CB (Split System: Heat Pump with Remote Outdoor Unit-Air-Source) | N/A
214242855 | Central Heat Pump | CARRIER | 25VNA825A*031* |  |  | CNPV*4217AL*+UI | 58TN*B045C17**12 | 23800 |  |  | 16 | 8.1 | 21400 |  |  | 16700 | 78.04% | 1.96 | Both | 495 | 1.98 | HRCU-A-CB (Split System: Heat Pump with Remote Outdoor Unit-Air-Source) | N/A
213623870 | Central Heat Pump | RUNTRU | E4HL5036A1000A | ADP |  | PL36H210P179 | A801X060BM4SCA | 30000 |  |  | 15.2 | 8.1 | 23400 |  |  | 17600 | 75.21% | 1.75 | Both | 625 | 2.5 | HRCU-A-CB (Split System: Heat Pump with Remote Outdoor Unit-Air-Source) | N/A
213623884 | Central Heat Pump | RUNTRU | E4HL5036A1000A | ADP |  | PL36H175P789 | A951X060BU4SAB | 30000 |  |  | 15.2 | 8.1 | 23400 |  |  | 17600 | 75.21% | 1.75 | Both | 625 | 2.5 | HRCU-A-CB (Split System: Heat Pump with Remote Outdoor Unit-Air-Source) | N/A
213623893 | Central Heat Pump | RUNTRU | E4HL5036A1000A | ADP |  | PL36H210P179 | A951X080BU4SAB | 29800 |  |  | 15.2 | 8.1 | 25400 |  |  | 18600 | 73.23% | 1.75 | Both | 620 | 2.48 | HRCU-A-CB (Split System: Heat Pump with Remote Outdoor Unit-Air-Source) | N/A
213623895 | Central Heat Pump | RUNTRU | E4HL5036A1000A | ADP |  | FG47936 | A951X080BU4SAB | 30000 |  |  | 15.2 | 8.1 | 25400 |  |  | 18600 | 73.23% | 1.75 | Both | 625 | 2.5 | HRCU-A-CB (Split System: Heat Pump with Remote Outdoor Unit-Air-Source) | N/A
213623890 | Central Heat Pump | RUNTRU | E4HL5036A1000A | ADP |  | FG82936 | A951X060BU4SAB | 30000 |  |  | 15.2 | 8.1 | 23400 |  |  | 17600 | 75.21% | 1.75 | Both | 625 | 2.5 | HRCU-A-CB (Split System: Heat Pump with Remote Outdoor Unit-Air-Source) | N/A
213623906 | Central Heat Pump | RUNTRU | E4HL5036A1000A | ADP |  | FG82936 | A952V060BU4SAD | 30000 |  |  | 15.2 | 8.1 | 23400 |  |  | 17600 | 75.21% | 1.75 | Both | 625 | 2.5 | HRCU-A-CB (Split System: Heat Pump with Remote Outdoor Unit-Air-Source) | N/A
214802769 | Central Heat Pump | RHEEM | RP15AZ36AJ2N | ASPEN |  | D(A,C,E)36A34+TDR | R801V0754A17UH | 32800 |  |  | 15.4 | 8.1 | 33800 |  |  | 24600 | 72.78% | 2.76 | Both | 682.5 | 2.73 | HRCU-A-CB (Split System: Heat Pump with Remote Outdoor Unit-Air-Source) | N/A
214802771 | Central Heat Pump | RHEEM | RP15AZ36AJ2N | ASPEN |  | D(A,C,E)36A34+TDR | R801V1004A17UHS | 33200 |  |  | 15.4 | 8.1 | 34200 |  |  | 24800 | 72.51% | 2.77 | Both | 692.5 | 2.77 | HRCU-A-CB (Split System: Heat Pump with Remote Outdoor Unit-Air-Source) | N/A
213623874 | Central Heat Pump | RUNTRU | E4HL5036A1000A | ADP |  | FG82936 | A801X060BM4SCA | 30000 |  |  | 15.2 | 8.1 | 23400 |  |  | 17600 | 75.21% | 1.75 | Both | 625 | 2.5 | HRCU-A-CB (Split System: Heat Pump with Remote Outdoor Unit-Air-Source) | N/A
213623879 | Central Heat Pump | RUNTRU | E4HL5036A1000A | ADP |  | FG47936 | A801X080BM4SCA | 30000 |  |  | 15.2 | 8.1 | 25400 |  |  | 18600 | 73.23% | 1.75 | Both | 625 | 2.5 | HRCU-A-CB (Split System: Heat Pump with Remote Outdoor Unit-Air-Source) | N/A
213623912 | Central Heat Pump | RUNTRU | E4HL5036A1000A | ADP |  | FG81936 | A952V080BU4SAD | 30000 |  |  | 15.2 | 8.1 | 23400 |  |  | 17600 | 75.21% | 1.75 | Both | 625 | 2.5 | HRCU-A-CB (Split System: Heat Pump with Remote Outdoor Unit-Air-Source) | N/A
213623892 | Central Heat Pump | RUNTRU | E4HL5036A1000A | ADP |  | PL36H175P789 | A951X080BU4SAB | 29400 |  |  | 15.2 | 8.1 | 25400 |  |  | 18600 | 73.23% | 1.75 | Both | 612.5 | 2.45 | HRCU-A-CB (Split System: Heat Pump with Remote Outdoor Unit-Air-Source) | N/A
213623903 | Central Heat Pump | RUNTRU | E4HL5036A1000A | ADP |  | FG47936 | A952V060BU4SAD | 30000 |  |  | 15.2 | 8.1 | 25400 |  |  | 18600 | 73.23% | 1.75 | Both | 625 | 2.5 | HRCU-A-CB (Split System: Heat Pump with Remote Outdoor Unit-Air-Source) | N/A
213623871 | Central Heat Pump | RUNTRU | E4HL5036A1000A | ADP |  | FG47936 | A801X060BM4SCA | 30000 |  |  | 15.2 | 8.1 | 23400 |  |  | 17600 | 75.21% | 1.75 | Both | 625 | 2.5 | HRCU-A-CB (Split System: Heat Pump with Remote Outdoor Unit-Air-Source) | N/A
213623904 | Central Heat Pump | RUNTRU | E4HL5036A1000A | ADP |  | FG81936 | A952V060BU4SAD | 30000 |  |  | 15.2 | 8.1 | 23400 |  |  | 17600 | 75.21% | 1.75 | Both | 625 | 2.5 | HRCU-A-CB (Split System: Heat Pump with Remote Outdoor Unit-Air-Source) | N/A
214242935 | Central Heat Pump | CARRIER | 25VNA825A*031* |  |  | CNPV*4217AL*+UI | 59TN6C060C17**14 | 23800 |  |  | 16.5 | 8.1 | 21400 |  |  | 16700 | 78.04% | 1.98 | Both | 495 | 1.98 | HRCU-A-CB (Split System: Heat Pump with Remote Outdoor Unit-Air-Source) | N/A
213623873 | Central Heat Pump | RUNTRU | E4HL5036A1000A | ADP |  | FG81936 | A801X060BM4SCA | 30000 |  |  | 15.2 | 8.1 | 23400 |  |  | 17600 | 75.21% | 1.75 | Both | 625 | 2.5 | HRCU-A-CB (Split System: Heat Pump with Remote Outdoor Unit-Air-Source) | N/A
207436357 | Central Heat Pump | LENNOX | SL25XPV-036-230A** |  |  | CH35-48B+TDR+TXV | SL280UH080NV48B* | 33800 |  |  | 21.4 | 8.8 | 34400 |  |  | 26000 | 75.58% | 1.84 | Both | 705 | 2.82 | HRCU-A-CB (Split System: Heat Pump with Remote Outdoor Unit-Air-Source) | Yes
215293500 | Central Heat Pump | AIRQUEST | DLCURAH30ABK | ADP |  | HG82936 | *92MSN0601714A* | 29600 |  |  | 15.2 | 8.1 | 31800 |  |  | 26000 | 81.76% | 1.84 | Both | 617.5 | 2.47 | HRCU-A-CB (Split System: Heat Pump with Remote Outdoor Unit-Air-Source) | N/A
215293539 | Central Heat Pump | AIRQUEST | DLCURAH30ABK | ADP |  | H,GG9J936 | *92MSN0801716A* | 29800 |  |  | 15.2 | 8.1 | 32400 |  |  | 27200 | 83.95% | 1.8 | Both | 620 | 2.48 | HRCU-A-CB (Split System: Heat Pump with Remote Outdoor Unit-Air-Source) | N/A
215293541 | Central Heat Pump | AIRQUEST | DLCURAH30ABK | ADP |  | H,GE9J936 | *92MSN0801716A* | 29800 |  |  | 15.2 | 8.1 | 32400 |  |  | 27200 | 83.95% | 1.8 | Both | 620 | 2.48 | HRCU-A-CB (Split System: Heat Pump with Remote Outdoor Unit-Air-Source) | N/A
215294424 | Central Heat Pump | AIRQUEST | DLCURAH30ABK | ADP |  | HG9J936 | *96VTN1002122A* | 29800 |  |  | 15.2 | 8.1 | 32400 |  |  | 26800 | 82.72% | 1.8 | Both | 620 | 2.48 | HRCU-A-CB (Split System: Heat Pump with Remote Outdoor Unit-Air-Source) | N/A
215294427 | Central Heat Pump | AIRQUEST | DLCURAH30ABK | ADP |  | H,GE1K936 | *96VTN1002122A* | 30000 |  |  | 15.2 | 8.1 | 32400 |  |  | 26800 | 82.72% | 1.8 | Both | 625 | 2.5 | HRCU-A-CB (Split System: Heat Pump with Remote Outdoor Unit-Air-Source) | N/A
212984450 | Central Heat Pump | COMFORTMAKER | DLCURAH30ABK |  |  | EA*4X36L21A* | *92MSN0801716A* | 29600 |  |  | 15.2 | 8.1 | 34000 |  |  | 28000 | 82.35% | 1.78 | Both | 617.5 | 2.47 | HRCU-A-CB (Split System: Heat Pump with Remote Outdoor Unit-Air-Source) | N/A
213252434 | Central Heat Pump | RUNTRU | E4HL5030A1000A | ADP |  | TA*30B+TXV+TD |  | 24000 |  |  | 15.2 | 8.1 | 22400 |  |  | 19100 | 85.27% | 1.75 | Both | 500 | 2 | HRCU-A-CB (Split System: Heat Pump with Remote Outdoor Unit-Air-Source) | N/A
215295215 | Central Heat Pump | AIRQUEST | DLCURAH36ABK | ADP |  | H,GE22936 | *96MSN1402422A* | 31600 |  |  | 15.2 | 8.2 | 36000 |  |  | 34200 | 95% | 1.96 | Both | 657.5 | 2.63 | HRCU-A-CB (Split System: Heat Pump with Remote Outdoor Unit-Air-Source) | N/A
215295231 | Central Heat Pump | AIRQUEST | DLCURAH36ABK | ADP |  | H,GG35936 | *96MSN1402422A* | 35000 |  |  | 16 | 8.5 | 36200 |  |  | 34200 | 94.48% | 2.02 | Both | 730 | 2.92 | HRCU-A-CB (Split System: Heat Pump with Remote Outdoor Unit-Air-Source) | N/A
215295247 | Central Heat Pump | AIRQUEST | DLCURAH36ABK | ADP |  | H,GG9J936 | *96MSN1402422A* | 34800 |  |  | 16 | 8.5 | 36200 |  |  | 34200 | 94.48% | 2.02 | Both | 725 | 2.9 | HRCU-A-CB (Split System: Heat Pump with Remote Outdoor Unit-Air-Source) | N/A
215295765 | Central Heat Pump | AIRQUEST | DLCURAH36ABK | ADP |  | H,GE7J936 | *96VTN1202422B* | 34000 |  |  | 16 | 8.5 | 36200 |  |  | 34200 | 94.48% | 2.02 | Both | 707.5 | 2.83 | HRCU-A-CB (Split System: Heat Pump with Remote Outdoor Unit-Air-Source) | N/A
215295140 | Central Heat Pump | AIRQUEST | DLCURAH36ABK | ADP |  | HE33936 | *96MSN1002122A* | 35200 |  |  | 16 | 8.5 | 36800 |  |  | 34600 | 94.02% | 1.88 | Both | 732.5 | 2.93 | HRCU-A-CB (Split System: Heat Pump with Remote Outdoor Unit-Air-Source) | N/A
215295147 | Central Heat Pump | AIRQUEST | DLCURAH36ABK | ADP |  | H,GE35936 | *96MSN1002122A* | 35400 |  |  | 16 | 8.5 | 36800 |  |  | 34600 | 94.02% | 1.88 | Both | 737.5 | 2.95 | HRCU-A-CB (Split System: Heat Pump with Remote Outdoor Unit-Air-Source) | N/A
215295156 | Central Heat Pump | AIRQUEST | DLCURAH36ABK | ADP |  | H,GE7J936 | *96MSN1002122A* | 35000 |  |  | 16 | 8.5 | 36800 |  |  | 34600 | 94.02% | 1.88 | Both | 730 | 2.92 | HRCU-A-CB (Split System: Heat Pump with Remote Outdoor Unit-Air-Source) | N/A
215295738 | Central Heat Pump | AIRQUEST | DLCURAH36ABK | ADP |  | H,GE22936 | *96VTN1202422B* | 31600 |  |  | 15.2 | 8.2 | 36000 |  |  | 34200 | 95% | 1.96 | Both | 657.5 | 2.63 | HRCU-A-CB (Split System: Heat Pump with Remote Outdoor Unit-Air-Source) | N/A
215295221 | Central Heat Pump | AIRQUEST | DLCURAH36ABK | ADP |  | H,GE32936 | *96MSN1402422A* | 33600 |  |  | 16 | 8.5 | 36200 |  |  | 34200 | 94.48% | 2.02 | Both | 700 | 2.8 | HRCU-A-CB (Split System: Heat Pump with Remote Outdoor Unit-Air-Source) | N/A
212988229 | Central Heat Pump | DAY & NIGHT | DLCURAH36ABK |  |  | EA*4X48L24A* | *96MSN1002122A* | 35800 |  |  | 16.5 | 8.5 | 37800 |  |  | 34600 | 91.53% | 2.06 | Both | 745 | 2.98 | HRCU-A-CB (Split System: Heat Pump with Remote Outdoor Unit-Air-Source) | N/A
215295235 | Central Heat Pump | AIRQUEST | DLCURAH36ABK | ADP |  | H,GG36936 | *96MSN1402422A* | 35400 |  |  | 16 | 8.5 | 36200 |  |  | 34200 | 94.48% | 2.02 | Both | 737.5 | 2.95 | HRCU-A-CB (Split System: Heat Pump with Remote Outdoor Unit-Air-Source) | N/A
215295242 | Central Heat Pump | AIRQUEST | DLCURAH36ABK | ADP |  | H,GE7J936 | *96MSN1402422A* | 34000 |  |  | 16 | 8.5 | 36200 |  |  | 34200 | 94.48% | 2.02 | Both | 707.5 | 2.83 | HRCU-A-CB (Split System: Heat Pump with Remote Outdoor Unit-Air-Source) | N/A
215295774 | Central Heat Pump | AIRQUEST | DLCURAH36ABK | ADP |  | H,GE1K936 | *96VTN1202422B* | 35200 |  |  | 16 | 8.5 | 36200 |  |  | 34200 | 94.48% | 2.02 | Both | 732.5 | 2.93 | HRCU-A-CB (Split System: Heat Pump with Remote Outdoor Unit-Air-Source) | N/A
215295149 | Central Heat Pump | AIRQUEST | DLCURAH36ABK | ADP |  | H,GG36936 | *96MSN1002122A* | 35600 |  |  | 16 | 8.5 | 36200 |  |  | 34200 | 94.48% | 2.06 | Both | 742.5 | 2.97 | HRCU-A-CB (Split System: Heat Pump with Remote Outdoor Unit-Air-Source) | N/A
215295163 | Central Heat Pump | AIRQUEST | DLCURAH36ABK | ADP |  | H,GE9J936 | *96MSN1002122A* | 35400 |  |  | 16 | 8.5 | 36800 |  |  | 34600 | 94.02% | 1.88 | Both | 737.5 | 2.95 | HRCU-A-CB (Split System: Heat Pump with Remote Outdoor Unit-Air-Source) | N/A
215295252 | Central Heat Pump | AIRQUEST | DLCURAH36ABK | ADP |  | H,GG80936 | *96MSN1402422A* | 35600 |  |  | 16 | 8.5 | 36200 |  |  | 34200 | 94.48% | 2.02 | Both | 742.5 | 2.97 | HRCU-A-CB (Split System: Heat Pump with Remote Outdoor Unit-Air-Source) | N/A
214240014 | Central Heat Pump | BRYANT HEATING AND COOLING SYSTEMS | 288BNV037*0**A* |  |  | CNPV*4824AL*+UI | 986TD66100C21*** | 32400 |  |  | 17.5 | 8.5 | 32600 |  |  | 24800 | 76.07% | 1.98 | Both | 675 | 2.7 | HRCU-A-CB (Split System: Heat Pump with Remote Outdoor Unit-Air-Source) | No
214802739 | Central Heat Pump | RHEEM | RP15AZ24AJ2N | ASPEN |  | D(A,C,E)24B34+TDR | R801V1004A17UHS | 22400 |  |  | 16 | 8.3 | 23000 |  |  | 16300 | 70.87% | 3.03 | Both | 467.5 | 1.87 | HRCU-A-CB (Split System: Heat Pump with Remote Outdoor Unit-Air-Source) | N/A
214802729 | Central Heat Pump | RHEEM | RP15AZ24AJ2N | ASPEN |  | D(A,C,E)24A34+TDR | R801V1004A17UHN | 22000 |  |  | 16.3 | 8.1 | 22800 |  |  | 16200 | 71.05% | 2.96 | Both | 457.5 | 1.83 | HRCU-A-CB (Split System: Heat Pump with Remote Outdoor Unit-Air-Source) | N/A
214802744 | Central Heat Pump | RHEEM | RP15AZ24AJ2N | ASPEN |  | D(A,C,E)36D24+TDR | R801V1004A17UHS | 22200 |  |  | 16.3 | 8.5 | 23200 |  |  | 16400 | 70.69% | 3.15 | Both | 462.5 | 1.85 | HRCU-A-CB (Split System: Heat Pump with Remote Outdoor Unit-Air-Source) | N/A
214802737 | Central Heat Pump | RHEEM | RP15AZ24AJ2N | ASPEN |  | D(A,C,E)24A34+TDR | R801V1004A17UHS | 22000 |  |  | 16.3 | 8.1 | 22800 |  |  | 16200 | 71.05% | 2.96 | Both | 457.5 | 1.83 | HRCU-A-CB (Split System: Heat Pump with Remote Outdoor Unit-Air-Source) | N/A
214802738 | Central Heat Pump | RHEEM | RP15AZ24AJ2N | ASPEN |  | D(A,C,E)24A44+TDR | R801V1004A17UHS | 22400 |  |  | 16.4 | 8.2 | 23000 |  |  | 16300 | 70.87% | 3.01 | Both | 467.5 | 1.87 | HRCU-A-CB (Split System: Heat Pump with Remote Outdoor Unit-Air-Source) | N/A
214802731 | Central Heat Pump | RHEEM | RP15AZ24AJ2N | ASPEN |  | D(A,C,E)24B34+TDR | R801V1004A17UHN | 22400 |  |  | 16 | 8.3 | 23000 |  |  | 16300 | 70.87% | 3.03 | Both | 467.5 | 1.87 | HRCU-A-CB (Split System: Heat Pump with Remote Outdoor Unit-Air-Source) | N/A
214238843 | Central Heat Pump | CARRIER | 25VNA837A*031* |  |  | CNPV*3621AL*+UI | 58TN*B070C17**16 | 31200 |  |  | 17 | 8.1 | 33200 |  |  | 24200 | 72.89% | 1.82 | Both | 650 | 2.6 | HRCU-A-CB (Split System: Heat Pump with Remote Outdoor Unit-Air-Source) | N/A
213771554 | Central Heat Pump | TEMPSTAR | TVH825GKA2* |  |  | EA*4X43L21A*+WALLCON | *96CTN1002122B* | 24400 |  |  | 16.5 | 8.5 | 21200 |  |  | 16600 | 78.3% | 2.04 | Both | 507.5 | 2.03 | HRCU-A-CB (Split System: Heat Pump with Remote Outdoor Unit-Air-Source) | N/A
214272346 | Central Heat Pump | CARRIER | 25VNA837A*031* | ADP |  | PL36H210P299 | 58TN*B070C17**16 | 32400 |  |  | 17 | 8.5 | 30600 |  |  | 24600 | 80.39% | 1.98 | Both | 675 | 2.7 | HRCU-A-CB (Split System: Heat Pump with Remote Outdoor Unit-Air-Source) | N/A
213770774 | Central Heat Pump | TEMPSTAR | TVH825GKA2* |  |  | EA*4X30L17A*+WALLCON | *97CMN0801714B* | 23400 |  |  | 16 | 8.1 | 21600 |  |  | 16700 | 77.31% | 1.9 | Both | 487.5 | 1.95 | HRCU-A-CB (Split System: Heat Pump with Remote Outdoor Unit-Air-Source) | N/A
214272349 | Central Heat Pump | CARRIER | 25VNA837A*031* | ADP |  | C36A***L539 | 58TN*B070C17**16 | 32400 |  |  | 17 | 8.5 | 30600 |  |  | 24600 | 80.39% | 1.98 | Both | 675 | 2.7 | HRCU-A-CB (Split System: Heat Pump with Remote Outdoor Unit-Air-Source) | N/A
214272347 | Central Heat Pump | CARRIER | 25VNA837A*031* | ADP |  | PL36H175P159 | 58TN*B070C17**16 | 31000 |  |  | 17 | 8.5 | 30600 |  |  | 24600 | 80.39% | 1.98 | Both | 645 | 2.58 | HRCU-A-CB (Split System: Heat Pump with Remote Outdoor Unit-Air-Source) | N/A
213296837 | Central Heat Pump | JOHNSON CONTROLS | HMH72B341 |  |  | XAHC36DBCN1 | Z8ET120C20LMPS1 | 34000 |  |  | 18.5 | 8.1 | 33400 |  |  | 23800 | 71.26% | 2.06 | Both | 707.5 | 2.83 | HRCU-A-CB (Split System: Heat Pump with Remote Outdoor Unit-Air-Source) | N/A
211386955 | Central Heat Pump | JOHNSON CONTROLS | HMH72B341 |  |  | XAHB30CXXN1+TXV | TM9Y080B12MP11 | 32000 |  |  | 17 | 8.1 | 33400 |  |  | 23400 | 70.06% | 1.98 | Both | 667.5 | 2.67 | HRCU-A-CB (Split System: Heat Pump with Remote Outdoor Unit-Air-Source) | N/A
211627779 | Central Heat Pump | YORK | HMH72B341 | ASPEN |  | CM36B36+TDR | TM8V120C20MP12 | 31400 |  |  | 16.5 | 8.5 | 25200 |  |  | 31400 | 124.6% | 2.85 | Both | 655 | 2.62 | HRCU-A-CB (Split System: Heat Pump with Remote Outdoor Unit-Air-Source) | N/A
211628392 | Central Heat Pump | YORK | HMH72B341 | ASPEN |  | D(A,C,E)36A36+TDR | TPLC100C20MP13 | 31000 |  |  | 16.3 | 8.1 | 32400 |  |  | 27400 | 84.57% | 2.49 | Both | 645 | 2.58 | HRCU-A-CB (Split System: Heat Pump with Remote Outdoor Unit-Air-Source) | N/A
212627360 | Central Heat Pump | COLEMAN | HMH72B341 | ASPEN |  | C(A,C,D,E)36B36+TDR | TP9C060B12MP13 | 32200 |  |  | 17.5 | 8.1 | 34000 |  |  | 27800 | 81.76% | 2.42 | Both | 670 | 2.68 | HRCU-A-CB (Split System: Heat Pump with Remote Outdoor Unit-Air-Source) | N/A
211755778 | Central Heat Pump | YORK | HMH72B341 | ASPEN |  | C(A,C,D,E)48D24+TDR | TM8V080B12MP12 | 32000 |  |  | 17 | 8.1 | 33600 |  |  | 29400 | 87.5% | 2.49 | Both | 667.5 | 2.67 | HRCU-A-CB (Split System: Heat Pump with Remote Outdoor Unit-Air-Source) | N/A
213771674 | Central Heat Pump | TEMPSTAR | TVH825GKA2* |  |  | EA*4X48L21A*+WALLCON | *96CTN1002122B* | 24000 |  |  | 16.5 | 8.1 | 21000 |  |  | 16500 | 78.57% | 2.02 | Both | 500 | 2 | HRCU-A-CB (Split System: Heat Pump with Remote Outdoor Unit-Air-Source) | N/A
213249674 | Central Heat Pump | Gridless | O-AYC36SD-1 |  |  | I-AYC36VAH-1 |  | 34000 |  |  | 18 | 9.5 | 35000 |  |  | 26000 | 74.29% | 2.05 | Both | 707.5 | 2.83 | HRCU-A-CB (Split System: Heat Pump with Remote Outdoor Unit-Air-Source) | N/A
213774407 | Central Heat Pump | HEIL | HVH825GKA3* |  |  | EHD4X42AAL+WALLCON | *80CTL0701716B* | 24200 |  |  | 16 | 8.1 | 21400 |  |  | 16600 | 77.57% | 2 | Both | 505 | 2.02 | HRCU-A-CB (Split System: Heat Pump with Remote Outdoor Unit-Air-Source) | N/A
213146614 | Central Heat Pump | PAYNE HEATING AND COOLING | 38MURAQ24AB3* | ADP |  | PL36H175P159+AEFE4B* |  | 24200 |  |  | 18 | 9 | 25000 |  |  | 22600 | 90.4% | 1.92 | Both | 505 | 2.02 | HRCU-A-CB (Split System: Heat Pump with Remote Outdoor Unit-Air-Source) | N/A
212982430 | Central Heat Pump | TEMPSTAR | DLCURAH18ABK |  |  | EN(A,D)4X24L17** | *80MSU0401712A* | 17500 |  |  | 16 | 8.5 | 18400 |  |  | 18900 | 102.7% | 2.28 | Both | 365 | 1.46 | HRCU-A-CB (Split System: Heat Pump with Remote Outdoor Unit-Air-Source) | N/A
213779097 | Central Heat Pump | HEIL | HVH837GKA** |  |  | EA*4X42L21A*+WALLCON | *80CTL1102120B* | 31800 |  |  | 17.5 | 8.1 | 32800 |  |  | 24400 | 74.39% | 1.9 | Both | 662.5 | 2.65 | HRCU-A-CB (Split System: Heat Pump with Remote Outdoor Unit-Air-Source) | N/A
212498329 | Central Heat Pump | PAYNE HEATING AND COOLING | 38MURAQ24AB3* | ADP |  | CE2403C+TXV |  | 23800 |  |  | 17 | 8.85 | 25600 |  |  | 25400 | 99.22% | 2.14 | Both | 495 | 1.98 | HRCU-A-CB (Split System: Heat Pump with Remote Outdoor Unit-Air-Source) | N/A
212498330 | Central Heat Pump | PAYNE HEATING AND COOLING | 38MURAQ24AB3* | ADP |  | CE3005A+TXV |  | 23600 |  |  | 17 | 9 | 25600 |  |  | 25200 | 98.44% | 2.14 | Both | 492.5 | 1.97 | HRCU-A-CB (Split System: Heat Pump with Remote Outdoor Unit-Air-Source) | N/A
212498331 | Central Heat Pump | PAYNE HEATING AND COOLING | 38MURAQ24AB3* | ADP |  | CE3005C+TXV |  | 23600 |  |  | 17 | 9 | 25600 |  |  | 25200 | 98.44% | 2.14 | Both | 492.5 | 1.97 | HRCU-A-CB (Split System: Heat Pump with Remote Outdoor Unit-Air-Source) | N/A
214238973 | Central Heat Pump | CARRIER | 25VNA837A*031* |  |  | CNPV*4217AL*+UI | 58TN*B070C17**16 | 32000 |  |  | 17 | 8.1 | 33000 |  |  | 24800 | 75.15% | 1.9 | Both | 667.5 | 2.67 | HRCU-A-CB (Split System: Heat Pump with Remote Outdoor Unit-Air-Source) | N/A
214238983 | Central Heat Pump | CARRIER | 25VNA837A*031* |  |  | CNPV*4217AL*+UI | 58TN*B090C17**16 | 32000 |  |  | 17.5 | 8.1 | 33000 |  |  | 24800 | 75.15% | 1.92 | Both | 667.5 | 2.67 | HRCU-A-CB (Split System: Heat Pump with Remote Outdoor Unit-Air-Source) | No
214238863 | Central Heat Pump | CARRIER | 25VNA837A*031* |  |  | CNPV*3621AL*+UI | 58TN*B090C21**20 | 31400 |  |  | 17 | 8.1 | 33000 |  |  | 24000 | 72.73% | 1.84 | Both | 655 | 2.62 | HRCU-A-CB (Split System: Heat Pump with Remote Outdoor Unit-Air-Source) | N/A
214238913 | Central Heat Pump | CARRIER | 25VNA837A*031* |  |  | CNPV*3621AL*+UI | 59MN7C100C21**22 | 31400 |  |  | 17 | 8.1 | 33000 |  |  | 24000 | 72.73% | 1.84 | Both | 655 | 2.62 | HRCU-A-CB (Split System: Heat Pump with Remote Outdoor Unit-Air-Source) | N/A
213771564 | Central Heat Pump | TEMPSTAR | TVH825GKA2* |  |  | EA*4X48L21A*+WALLCON | *80CTL0451712B* | 24000 |  |  | 16.5 | 8.1 | 21000 |  |  | 16600 | 79.05% | 2 | Both | 500 | 2 | HRCU-A-CB (Split System: Heat Pump with Remote Outdoor Unit-Air-Source) | N/A
213771664 | Central Heat Pump | TEMPSTAR | TVH825GKA2* |  |  | EA*4X48L21A*+WALLCON | *96CTN0801714B* | 24000 |  |  | 16.5 | 8.1 | 21000 |  |  | 16500 | 78.57% | 2.02 | Both | 500 | 2 | HRCU-A-CB (Split System: Heat Pump with Remote Outdoor Unit-Air-Source) | N/A
213770824 | Central Heat Pump | TEMPSTAR | TVH825GKA2* |  |  | EA*4X36L17A*+WALLCON | *80CTL0701412B* | 23600 |  |  | 16.5 | 8.1 | 21400 |  |  | 16700 | 78.04% | 1.94 | Both | 492.5 | 1.97 | HRCU-A-CB (Split System: Heat Pump with Remote Outdoor Unit-Air-Source) | N/A
214272348 | Central Heat Pump | CARRIER | 25VNA837A*031* | ADP |  | V,C36H175P159 | 58TN*B070C17**16 | 31000 |  |  | 17 | 8.5 | 30600 |  |  | 24600 | 80.39% | 1.98 | Both | 645 | 2.58 | HRCU-A-CB (Split System: Heat Pump with Remote Outdoor Unit-Air-Source) | N/A
214272355 | Central Heat Pump | CARRIER | 25VNA837A*031* | ADP |  | V,C36H175P459 | 58TN*B090C17**16 | 32400 |  |  | 18 | 8.5 | 30400 |  |  | 24600 | 80.92% | 2 | Both | 675 | 2.7 | HRCU-A-CB (Split System: Heat Pump with Remote Outdoor Unit-Air-Source) | N/A
214272369 | Central Heat Pump | CARRIER | 25VNA837A*031* | ADP |  | V,C36H175P459 | 59MN7C080C17**14 | 32800 |  |  | 17 | 8.5 | 31400 |  |  | 25000 | 79.62% | 1.98 | Both | 682.5 | 2.73 | HRCU-A-CB (Split System: Heat Pump with Remote Outdoor Unit-Air-Source) | N/A
213771574 | Central Heat Pump | TEMPSTAR | TVH825GKA2* |  |  | EA*4X48L21A*+WALLCON | *80CTL0701716B* | 24000 |  |  | 17 | 8.1 | 21000 |  |  | 16500 | 78.57% | 2 | Both | 500 | 2 | HRCU-A-CB (Split System: Heat Pump with Remote Outdoor Unit-Air-Source) | N/A
213771614 | Central Heat Pump | TEMPSTAR | TVH825GKA2* |  |  | EA*4X48L21A*+WALLCON | *95CSU0601716B* | 24000 |  |  | 16.5 | 8.1 | 21000 |  |  | 16500 | 78.57% | 2 | Both | 500 | 2 | HRCU-A-CB (Split System: Heat Pump with Remote Outdoor Unit-Air-Source) | N/A
212407331 | Central Heat Pump | PAYNE HEATING AND COOLING | 38MURAQ24AB3* | ADP |  | H,PG7J936 | PG92ESAA30040A** | 24000 |  |  | 15.2 | 8.5 | 24800 |  |  | 22200 | 89.52% | 1.84 | Both | 500 | 2 | HRCU-A-CB (Split System: Heat Pump with Remote Outdoor Unit-Air-Source) | N/A
213147602 | Central Heat Pump | PAYNE HEATING AND COOLING | 38MURAQ24AB3* | ADP |  | V,C36H***P039+AEFE3A* |  | 22800 |  |  | 17 | 8.6 | 25400 |  |  | 25400 | 100% | 2.1 | Both | 475 | 1.9 | HRCU-A-CB (Split System: Heat Pump with Remote Outdoor Unit-Air-Source) | N/A
213146615 | Central Heat Pump | PAYNE HEATING AND COOLING | 38MURAQ24AB3* | ADP |  | V,C36H175P159+AEFE4B* |  | 24200 |  |  | 18 | 9 | 25000 |  |  | 22600 | 90.4% | 1.92 | Both | 505 | 2.02 | HRCU-A-CB (Split System: Heat Pump with Remote Outdoor Unit-Air-Source) | N/A
212975429 | Central Heat Pump | TEMPSTAR | DLCURAH18ABK |  |  | EA*4X30L14A* | *96VTN0601412B* | 17400 |  |  | 16.5 | 8.5 | 18000 |  |  | 18700 | 103.9% | 2.26 | Both | 362.5 | 1.45 | HRCU-A-CB (Split System: Heat Pump with Remote Outdoor Unit-Air-Source) | N/A
212509268 | Central Heat Pump | PAYNE HEATING AND COOLING | 38MURAQ24AB3* | ADP |  | H,PG81936 | PG95ESAA36040B** | 24200 |  |  | 15.2 | 8.5 | 24400 |  |  | 21200 | 86.89% | 1.78 | Both | 505 | 2.02 | HRCU-A-CB (Split System: Heat Pump with Remote Outdoor Unit-Air-Source) | N/A
212509284 | Central Heat Pump | PAYNE HEATING AND COOLING | 38MURAQ24AB3* | ADP |  | H,PG7J936 | PG96VTAA60100C** | 23600 |  |  | 17 | 8.5 | 24400 |  |  | 22400 | 91.8% | 1.9 | Both | 492.5 | 1.97 | HRCU-A-CB (Split System: Heat Pump with Remote Outdoor Unit-Air-Source) | N/A
212498319 | Central Heat Pump | PAYNE HEATING AND COOLING | 38MURAQ24AB3* | ADP |  | CP3005A+TXV+TD |  | 23200 |  |  | 16 | 8.55 | 24800 |  |  | 22600 | 91.13% | 1.84 | Both | 482.5 | 1.93 | HRCU-A-CB (Split System: Heat Pump with Remote Outdoor Unit-Air-Source) | N/A
213779147 | Central Heat Pump | HEIL | HVH837GKA** |  |  | EA*4X42L21A*+WALLCON | *96CTN0601714B* | 31600 |  |  | 17 | 8.1 | 33200 |  |  | 24800 | 74.7% | 1.86 | Both | 657.5 | 2.63 | HRCU-A-CB (Split System: Heat Pump with Remote Outdoor Unit-Air-Source) | N/A
213771527 | Central Heat Pump | HEIL | HVH825GKA2* |  |  | EA*4X43L21A*+WALLCON | *96CTN0601714B* | 24400 |  |  | 16.5 | 8.1 | 21200 |  |  | 16700 | 78.77% | 2.02 | Both | 507.5 | 2.03 | HRCU-A-CB (Split System: Heat Pump with Remote Outdoor Unit-Air-Source) | N/A
207436383 | Central Heat Pump | LENNOX | SL25XPV-036-230A** |  |  | CHX35-42B-**-*+TDR | SL280UH080NV48B* | 34600 |  |  | 21 | 8.8 | 34200 |  |  | 26200 | 76.61% | 1.82 | Both | 720 | 2.88 | HRCU-A-CB (Split System: Heat Pump with Remote Outdoor Unit-Air-Source) | Yes
214239003 | Central Heat Pump | CARRIER | 25VNA837A*031* |  |  | CNPV*4217AL*+UI | 59MN7C060C17**14 | 31800 |  |  | 17 | 8.1 | 33200 |  |  | 25000 | 75.3% | 1.9 | Both | 662.5 | 2.65 | HRCU-A-CB (Split System: Heat Pump with Remote Outdoor Unit-Air-Source) | N/A
214272345 | Central Heat Pump | CARRIER | 25VNA837A*031* | ADP |  | C36A***L539 | 58TN*B070C14**12 | 32800 |  |  | 17 | 8.1 | 30800 |  |  | 24600 | 79.87% | 1.98 | Both | 682.5 | 2.73 | HRCU-A-CB (Split System: Heat Pump with Remote Outdoor Unit-Air-Source) | N/A
214239053 | Central Heat Pump | CARRIER | 25VNA837A*031* |  |  | CNPV*4221AL*+UI | 58TN*B070C17**16 | 31600 |  |  | 17 | 8.1 | 33200 |  |  | 24600 | 74.1% | 1.88 | Both | 657.5 | 2.63 | HRCU-A-CB (Split System: Heat Pump with Remote Outdoor Unit-Air-Source) | N/A
214239013 | Central Heat Pump | CARRIER | 25VNA837A*031* |  |  | CNPV*4217AL*+UI | 59MN7C080C17**14 | 32000 |  |  | 17 | 8.1 | 33200 |  |  | 25000 | 75.3% | 1.9 | Both | 667.5 | 2.67 | HRCU-A-CB (Split System: Heat Pump with Remote Outdoor Unit-Air-Source) | N/A
213752335 | Central Heat Pump | CARRIER | 38MURAQ24AA3* | ASPEN |  | D(A,C,E)36B34+TDR | 58TP*B090V21**20 | 23600 |  |  | 16 | 8.1 | 24800 |  |  | 22400 | 90.32% | 2.9 | Both | 492.5 | 1.97 | HRCU-A-CB (Split System: Heat Pump with Remote Outdoor Unit-Air-Source) | N/A
214802747 | Central Heat Pump | RHEEM | RP15AZ30AJ2N | ASPEN |  | D(A,C,E)30B34+TDR | R801V0503A14UH | 27400 |  |  | 15.4 | 8.1 | 28400 |  |  | 20000 | 70.42% | 2.63 | Both | 570 | 2.28 | HRCU-A-CB (Split System: Heat Pump with Remote Outdoor Unit-Air-Source) | N/A
213752290 | Central Heat Pump | CARRIER | 38MURAQ24AA3* | ASPEN |  | D(A,C,E)30C44+TDR | 58TP*B070V14**12 | 23800 |  |  | 16.5 | 8.1 | 25000 |  |  | 22400 | 89.6% | 2.87 | Both | 495 | 1.98 | HRCU-A-CB (Split System: Heat Pump with Remote Outdoor Unit-Air-Source) | N/A
213752375 | Central Heat Pump | CARRIER | 38MURAQ24AA3* | ASPEN |  | D(A,C,E)36B34+TDR | 59SC2E060M14**12 | 23600 |  |  | 16 | 8.5 | 25400 |  |  | 22600 | 88.98% | 2.9 | Both | 492.5 | 1.97 | HRCU-A-CB (Split System: Heat Pump with Remote Outdoor Unit-Air-Source) | N/A
213752389 | Central Heat Pump | CARRIER | 38MURAQ24AA3* | ASPEN |  | D(A,C,E)36B34+TDR | 59SC2E060M17**14 | 23800 |  |  | 16.5 | 8.1 | 24800 |  |  | 22400 | 90.32% | 2.91 | Both | 495 | 1.98 | HRCU-A-CB (Split System: Heat Pump with Remote Outdoor Unit-Air-Source) | N/A
213752423 | Central Heat Pump | CARRIER | 38MURAQ24AA3* | ASPEN |  | D(A,C,E)36B34+TDR | 59SC2E100M21**20 | 23800 |  |  | 16.5 | 8.1 | 24800 |  |  | 22400 | 90.32% | 2.91 | Both | 495 | 1.98 | HRCU-A-CB (Split System: Heat Pump with Remote Outdoor Unit-Air-Source) | N/A
214237705 | Central Heat Pump | FRIEDRICH | WFPU18Z483C | ASPEN |  | D(A,C,E)61A44+TDR |  | 40500 |  |  | 15.55 | 8.55 | 42000 |  |  | 34600 | 82.38% | 1.94 | Both | 845 | 3.38 | HRCU-A-C (Split System: Heat Pump with Remote Outdoor Unit with No Indoor Fan --Air Source) | N/A
211756096 | Central Heat Pump | YORK | HMH72B341 | ASPEN |  | D(A,C,E)36B36+TDR | TPLC060A12MP13 | 32000 |  |  | 17.5 | 8.1 | 34000 |  |  | 27800 | 81.76% | 2.5 | Both | 667.5 | 2.67 | HRCU-A-CB (Split System: Heat Pump with Remote Outdoor Unit-Air-Source) | N/A
211627777 | Central Heat Pump | YORK | HMH72B341 | ASPEN |  | CM36A36+TDR | TM8V120C20MP12 | 30600 |  |  | 16.2 | 8.3 | 25000 |  |  | 31600 | 126.4% | 2.82 | Both | 637.5 | 2.55 | HRCU-A-CB (Split System: Heat Pump with Remote Outdoor Unit-Air-Source) | N/A
211627978 | Central Heat Pump | YORK | HMH72B341 | ASPEN |  | D(A,C,E)36D36+TDR | TM9V060B12MP12 | 32800 |  |  | 17.5 | 8.1 | 34000 |  |  | 27800 | 81.76% | 2.49 | Both | 682.5 | 2.73 | HRCU-A-CB (Split System: Heat Pump with Remote Outdoor Unit-Air-Source) | N/A
213297092 | Central Heat Pump | JOHNSON CONTROLS | HMH72B341 |  |  | XAHC36DXXN1+TXV | Z8ET080B12LMPS1 | 33000 |  |  | 18 | 8.1 | 32000 |  |  | 22400 | 70% | 2 | Both | 687.5 | 2.75 | HRCU-A-CB (Split System: Heat Pump with Remote Outdoor Unit-Air-Source) | N/A
211394129 | Central Heat Pump | JOHNSON CONTROLS | HMH72B341 |  |  | XAHC48FXXN1+TXV | TM9Y080B12MP11 | 32600 |  |  | 16.5 | 8.1 | 32400 |  |  | 23800 | 73.46% | 2 | Both | 680 | 2.72 | HRCU-A-CB (Split System: Heat Pump with Remote Outdoor Unit-Air-Source) | N/A
211386873 | Central Heat Pump | JOHNSON CONTROLS | HMH72B341 |  |  | XAFC30CXXN1+TXV | TM9Y080C16MP11 | 33200 |  |  | 18 | 8.1 | 33600 |  |  | 23600 | 70.24% | 2.04 | Both | 692.5 | 2.77 | HRCU-A-CB (Split System: Heat Pump with Remote Outdoor Unit-Air-Source) | N/A
211378233 | Central Heat Pump | YORK | HMH72B341 |  |  | XAHC36DXXN1+TXV | TM8V080B12MP12 | 32800 |  |  | 16.5 | 8.1 | 32800 |  |  | 23200 | 70.73% | 1.98 | Both | 682.5 | 2.73 | HRCU-A-CB (Split System: Heat Pump with Remote Outdoor Unit-Air-Source) | N/A
211386677 | Central Heat Pump | JOHNSON CONTROLS | HMH72B341 |  |  | JHETC42FBCS2N1 |  | 33800 |  |  | 17.5 | 8.5 | 32200 |  |  | 23400 | 72.67% | 2.08 | Both | 705 | 2.82 | HRCU-A-CB (Split System: Heat Pump with Remote Outdoor Unit-Air-Source) | N/A
212975462 | Central Heat Pump | TEMPSTAR | DLCURAH18ABK |  |  | EN(A,D)4X24L14** | *96VTN0601412B* | 17500 |  |  | 16 | 8.5 | 18500 |  |  | 19200 | 103.8% | 2.3 | Both | 365 | 1.46 | HRCU-A-CB (Split System: Heat Pump with Remote Outdoor Unit-Air-Source) | N/A
212983300 | Central Heat Pump | DAY & NIGHT | DLCURAH18ABK |  |  | EN(A,D)4X24L17** | *92MSN0401712A* | 17200 |  |  | 15.5 | 8.1 | 18300 |  |  | 19300 | 105.5% | 2.3 | Both | 357.5 | 1.43 | HRCU-A-CB (Split System: Heat Pump with Remote Outdoor Unit-Air-Source) | N/A
213780217 | Central Heat Pump | HEIL | HVH837GKA** |  |  | EHD4X48AAL+WALLCON | *97CMN0601714B* | 32400 |  |  | 16.5 | 8.1 | 33200 |  |  | 25200 | 75.9% | 1.94 | Both | 675 | 2.7 | HRCU-A-CB (Split System: Heat Pump with Remote Outdoor Unit-Air-Source) | N/A
213780267 | Central Heat Pump | HEIL | HVH837GKA** |  |  | EHD4X48AAL+WALLCON | *96CTN0801714B* | 32600 |  |  | 16.5 | 8.1 | 33000 |  |  | 25000 | 75.76% | 1.96 | Both | 680 | 2.72 | HRCU-A-CB (Split System: Heat Pump with Remote Outdoor Unit-Air-Source) | N/A
212986377 | Central Heat Pump | TEMPSTAR | DLCURAH18ABK |  |  | EN(A,D)4X30L14** | *96MSN0401410A* | 17600 |  |  | 16 | 8.1 | 18200 |  |  | 18600 | 102.2% | 2.24 | Both | 367.5 | 1.47 | HRCU-A-CB (Split System: Heat Pump with Remote Outdoor Unit-Air-Source) | N/A
212509278 | Central Heat Pump | PAYNE HEATING AND COOLING | 38MURAQ24AB3* | ADP |  | H,PG7J936 | PG95ESUA48060B** | 24200 |  |  | 17 | 8.5 | 24600 |  |  | 22000 | 89.43% | 1.86 | Both | 505 | 2.02 | HRCU-A-CB (Split System: Heat Pump with Remote Outdoor Unit-Air-Source) | N/A
213780187 | Central Heat Pump | HEIL | HVH837GKA** |  |  | EHD4X48AAL+WALLCON | *80CTL1102120B* | 32600 |  |  | 17 | 8.1 | 32800 |  |  | 24800 | 75.61% | 1.98 | Both | 680 | 2.72 | HRCU-A-CB (Split System: Heat Pump with Remote Outdoor Unit-Air-Source) | N/A
212498318 | Central Heat Pump | PAYNE HEATING AND COOLING | 38MURAQ24AB3* | ADP |  | CP2505A+TXV+TD |  | 23200 |  |  | 16 | 8.55 | 24800 |  |  | 22600 | 91.13% | 1.84 | Both | 482.5 | 1.93 | HRCU-A-CB (Split System: Heat Pump with Remote Outdoor Unit-Air-Source) | N/A
213771727 | Central Heat Pump | HEIL | HVH825GKA2* |  |  | EA*4X48L24A*+WALLCON | *96CTN1002122B* | 24200 |  |  | 16.5 | 8.1 | 21000 |  |  | 16500 | 78.57% | 2.02 | Both | 505 | 2.02 | HRCU-A-CB (Split System: Heat Pump with Remote Outdoor Unit-Air-Source) | N/A
213771627 | Central Heat Pump | HEIL | HVH825GKA2* |  |  | EA*4X48L21A*+WALLCON | *97CMN0801714B* | 24000 |  |  | 16.5 | 8.1 | 21000 |  |  | 16600 | 79.05% | 2 | Both | 500 | 2 | HRCU-A-CB (Split System: Heat Pump with Remote Outdoor Unit-Air-Source) | N/A
213333614 | Central Heat Pump | SAMSUNG | AC048BXUPCH | ADP |  | CH605D9+AEF60DXP* |  | 48000 |  |  | 17 | 8.5 | 42000 |  |  | 41500 | 98.81% | 1.8 | Both | 1000 | 4 | HRCU-A-CB (Split System: Heat Pump with Remote Outdoor Unit-Air-Source) | N/A
214077326 | Central Heat Pump | SAMSUNG | AC048BXUPCH | ADP |  | A60VGA+TXV+AEF60*XP* |  | 48000 |  |  | 17 | 8.5 | 42000 |  |  | 41500 | 98.81% | 1.8 | Both | 1000 | 4 | HRCU-A-CB (Split System: Heat Pump with Remote Outdoor Unit-Air-Source) | N/A
212498322 | Central Heat Pump | PAYNE HEATING AND COOLING | 38MURAQ18AB3* | ADP |  | CE1801C+TXV |  | 17400 |  |  | 17 | 8.6 | 17000 |  |  | 19300 | 113.5% | 2.3 | Both | 362.5 | 1.45 | HRCU-A-CB (Split System: Heat Pump with Remote Outdoor Unit-Air-Source) | N/A
211627766 | Central Heat Pump | YORK | HMH72B341 | ASPEN |  | CM36B36+TDR | TM8V100C20MP12 | 31400 |  |  | 16.5 | 8.1 | 25200 |  |  | 31400 | 124.6% | 2.85 | Both | 655 | 2.62 | HRCU-A-CB (Split System: Heat Pump with Remote Outdoor Unit-Air-Source) | N/A
211628091 | Central Heat Pump | YORK | HMH72B341 | ASPEN |  | CM36B36+TDR | TM9Y100C16MP11 | 32800 |  |  | 18 | 8.2 | 25800 |  |  | 32600 | 126.4% | 2.86 | Both | 682.5 | 2.73 | HRCU-A-CB (Split System: Heat Pump with Remote Outdoor Unit-Air-Source) | N/A
213297077 | Central Heat Pump | JOHNSON CONTROLS | HMH72B341 |  |  | XAFC36DBCN1 | Z8ET100C20LMPS1 | 34000 |  |  | 18.5 | 8.5 | 33400 |  |  | 24200 | 72.46% | 2.14 | Both | 707.5 | 2.83 | HRCU-A-CB (Split System: Heat Pump with Remote Outdoor Unit-Air-Source) | N/A
211390854 | Central Heat Pump | JOHNSON CONTROLS | HMH72B341 |  |  | XAUB30CXXN1+TXV | TPLC080B12MP13 | 32400 |  |  | 17 | 8.1 | 33600 |  |  | 23600 | 70.24% | 2 | Both | 675 | 2.7 | HRCU-A-CB (Split System: Heat Pump with Remote Outdoor Unit-Air-Source) | N/A
211392256 | Central Heat Pump | JOHNSON CONTROLS | HMH72B341 |  |  | XAHB36DBCN1 | TM8E080B12MP11 | 33200 |  |  | 17 | 8.1 | 33200 |  |  | 23400 | 70.48% | 2 | Both | 692.5 | 2.77 | HRCU-A-CB (Split System: Heat Pump with Remote Outdoor Unit-Air-Source) | N/A
211627935 | Central Heat Pump | YORK | HMH72B341 | ASPEN |  | CM36B36+TDR | TM9E100C16MP12 | 32200 |  |  | 18 | 8.5 | 25200 |  |  | 31400 | 124.6% | 2.86 | Both | 670 | 2.68 | HRCU-A-CB (Split System: Heat Pump with Remote Outdoor Unit-Air-Source) | N/A
212978791 | Central Heat Pump | DAY & NIGHT | DLCURAH18ABK |  |  | EN(A,D)4X24L17** | *80MS(N,L)0701712A* | 17400 |  |  | 16.5 | 8.5 | 18400 |  |  | 19200 | 104.3% | 2.32 | Both | 362.5 | 1.45 | HRCU-A-CB (Split System: Heat Pump with Remote Outdoor Unit-Air-Source) | N/A
213774417 | Central Heat Pump | HEIL | HVH825GKA3* |  |  | EHD4X42AAL+WALLCON | *80CTL0901716B* | 24200 |  |  | 16.5 | 8.1 | 21200 |  |  | 16600 | 78.3% | 2 | Both | 505 | 2.02 | HRCU-A-CB (Split System: Heat Pump with Remote Outdoor Unit-Air-Source) | N/A
212987500 | Central Heat Pump | COMFORTMAKER | DLCURAH18ABK |  |  | EA*4X19L17A* | *96MSN0801716A* | 18200 |  |  | 16.5 | 8.5 | 18100 |  |  | 17700 | 97.79% | 2.14 | Both | 380 | 1.52 | HRCU-A-CB (Split System: Heat Pump with Remote Outdoor Unit-Air-Source) | N/A
212982377 | Central Heat Pump | COMFORTMAKER | DLCURAH18ABK |  |  | EA*4X19L17A* | *80MSU0401712A* | 17800 |  |  | 16 | 8.1 | 17900 |  |  | 17700 | 98.88% | 2.14 | Both | 370 | 1.48 | HRCU-A-CB (Split System: Heat Pump with Remote Outdoor Unit-Air-Source) | N/A
214241827 | Central Heat Pump | HEIL | HVH825GKA3* |  |  | EN(A,D,W)4X36L17**+WALLCON | *97CMN0801714B* | 23400 |  |  | 16.5 | 8.1 | 21600 |  |  | 16700 | 77.31% | 1.92 | Both | 487.5 | 1.95 | HRCU-A-CB (Split System: Heat Pump with Remote Outdoor Unit-Air-Source) | N/A
214802831 | Central Heat Pump | RHEEM | RP15AZ42AJ2N | ASPEN |  | D(A,C,E)60D34+TDR | R801V1005A21DZ | 40000 |  |  | 15.5 | 8.4 | 40500 |  |  | 28800 | 71.11% | 3.05 | Both | 832.5 | 3.33 | HRCU-A-CB (Split System: Heat Pump with Remote Outdoor Unit-Air-Source) | N/A
213948891 | Central Heat Pump | SAMSUNG | AC036BXUPCH | ADP |  | CV362B9-A+AEF48BXP* |  | 36000 |  |  | 18 | 8.4 | 33000 |  |  | 34200 | 103.6% | 1.8 | Both | 750 | 3 | HRCU-A-CB (Split System: Heat Pump with Remote Outdoor Unit-Air-Source) | N/A
212978783 | Central Heat Pump | TEMPSTAR | DLCURAH18ABK |  |  | EA*4X30L17A* | *80MS(N,L)0701712A* | 17600 |  |  | 16.5 | 8.5 | 18200 |  |  | 18800 | 103.3% | 2.26 | Both | 367.5 | 1.47 | HRCU-A-CB (Split System: Heat Pump with Remote Outdoor Unit-Air-Source) | N/A
212509263 | Central Heat Pump | PAYNE HEATING AND COOLING | 38MURAQ24AB3* | ADP |  | H,PG7J936 | PG92ESAA36060A** | 23000 |  |  | 17 | 8.5 | 24200 |  |  | 23800 | 98.35% | 2.02 | Both | 480 | 1.92 | HRCU-A-CB (Split System: Heat Pump with Remote Outdoor Unit-Air-Source) | N/A
212509272 | Central Heat Pump | PAYNE HEATING AND COOLING | 38MURAQ24AB3* | ADP |  | H,PG81936 | PG95ESAA42060B** | 24600 |  |  | 16 | 8.1 | 25000 |  |  | 22000 | 88% | 1.84 | Both | 512.5 | 2.05 | HRCU-A-CB (Split System: Heat Pump with Remote Outdoor Unit-Air-Source) | N/A
212509279 | Central Heat Pump | PAYNE HEATING AND COOLING | 38MURAQ24AB3* | ADP |  | H,PG81936 | PG95ESUA48060B** | 24600 |  |  | 17 | 8.5 | 24000 |  |  | 21000 | 87.5% | 1.8 | Both | 512.5 | 2.05 | HRCU-A-CB (Split System: Heat Pump with Remote Outdoor Unit-Air-Source) | N/A
213333616 | Central Heat Pump | SAMSUNG | AC060BXUPCH | ADP |  | V60H210D199+AEFE5* |  | 57000 |  |  | 17 | 8.95 | 51000 |  |  | 47500 | 93.14% | 1.8 | Both | 1187.5 | 4.75 | HRCU-A-CB (Split System: Heat Pump with Remote Outdoor Unit-Air-Source) | N/A
214020993 | Central Heat Pump | AC PRO.com | AUD60W/A1-D(U) | ADP |  | V,N60H245D799+AEFE5* |  | 54000 |  |  | 15.8 | 9 | 54000 |  |  | 41000 | 75.93% | 1.8 | Both | 1125 | 4.5 | HRCU-A-CB (Split System: Heat Pump with Remote Outdoor Unit-Air-Source) | N/A
214802919 | Central Heat Pump | RHEEM | RP15AZ48AJ2N | ASPEN |  | D(A,C,E)60B44+TDR | R801V1005A21DZ | 45000 |  |  | 15.6 | 8.2 | 46000 |  |  | 33800 | 73.48% | 3.04 | Both | 937.5 | 3.75 | HRCU-A-CB (Split System: Heat Pump with Remote Outdoor Unit-Air-Source) | N/A
213753712 | Central Heat Pump | CARRIER | 38MURAQ36AB3* | ASPEN |  | D(A,C,E)36B34+TDR | 58TP*B045V14**12 | 34600 |  |  | 16 | 8.1 | 38500 |  |  | 32200 | 83.64% | 2.64 | Both | 720 | 2.88 | HRCU-A-CB (Split System: Heat Pump with Remote Outdoor Unit-Air-Source) | N/A
213753730 | Central Heat Pump | CARRIER | 38MURAQ36AB3* | ASPEN |  | D(A,C,E)42B34+TDR | 58TP*B090V17**16 | 34800 |  |  | 16.5 | 8.1 | 38500 |  |  | 31800 | 82.6% | 2.67 | Both | 725 | 2.9 | HRCU-A-CB (Split System: Heat Pump with Remote Outdoor Unit-Air-Source) | N/A
213753743 | Central Heat Pump | CARRIER | 38MURAQ36AB3* | ASPEN |  | D(A,C,E)36B34+TDR | 58TP*B135V24**22 | 35200 |  |  | 16.5 | 8.1 | 38500 |  |  | 32200 | 83.64% | 2.58 | Both | 732.5 | 2.93 | HRCU-A-CB (Split System: Heat Pump with Remote Outdoor Unit-Air-Source) | N/A
213753811 | Central Heat Pump | CARRIER | 38MURAQ36AB3* | ASPEN |  | D(A,C,E)42B34+TDR | 59SC6A120M24**22 | 35000 |  |  | 16.5 | 8.1 | 38500 |  |  | 31800 | 82.6% | 2.7 | Both | 730 | 2.92 | HRCU-A-CB (Split System: Heat Pump with Remote Outdoor Unit-Air-Source) | N/A
215399917 | Central Heat Pump | COLEMAN | HH824E2S11 | ASPEN |  | C(A,C,D,E)24A3K+TDR |  | 21600 |  |  | 15.2 | 8.1 | 22600 |  |  | 21200 | 93.81% | 2.63 | Both | 450 | 1.8 | HRCU-A-C (Split System: Heat Pump with Remote Outdoor Unit with No Indoor Fan --Air Source) | N/A
211389583 | Central Heat Pump | JOHNSON CONTROLS | HMH72B341 |  |  | XAFC30CXXN1+TXV | TM8Y100C16MP11 | 33200 |  |  | 18 | 8.5 | 33400 |  |  | 23400 | 70.06% | 2.06 | Both | 692.5 | 2.77 | HRCU-A-CB (Split System: Heat Pump with Remote Outdoor Unit-Air-Source) | N/A
212627842 | Central Heat Pump | COLEMAN | HMH72B341 | ASPEN |  | D(A,C,E)36A46+TDR | TPLC100C16MP13 | 32000 |  |  | 17.5 | 8.1 | 33800 |  |  | 27400 | 81.07% | 2.47 | Both | 667.5 | 2.67 | HRCU-A-CB (Split System: Heat Pump with Remote Outdoor Unit-Air-Source) | N/A
214521931 | Central Heat Pump | COLEMAN | HMH72B341 | ASPEN |  | C(A,C,D,E)48A34+TDR | Z8ES100B12SMPS1 | 32200 |  |  | 18.5 | 8.1 | 33800 |  |  | 27800 | 82.25% | 2.66 | Both | 670 | 2.68 | HRCU-A-CB (Split System: Heat Pump with Remote Outdoor Unit-Air-Source) | N/A
214521922 | Central Heat Pump | COLEMAN | HMH72B341 | ASPEN |  | C(A,C,D,E)48A34+TDR | Z8ES080C20LMPS1 | 32200 |  |  | 18 | 8.5 | 33200 |  |  | 28200 | 84.94% | 2.71 | Both | 670 | 2.68 | HRCU-A-CB (Split System: Heat Pump with Remote Outdoor Unit-Air-Source) | N/A
212621714 | Central Heat Pump | COLEMAN | HMH72B341 | ASPEN |  | C(A,C,D,E)48C24+TDR | TM8V120C20MP12 | 30000 |  |  | 16 | 8.5 | 32400 |  |  | 27800 | 85.8% | 2.7 | Both | 625 | 2.5 | HRCU-A-CB (Split System: Heat Pump with Remote Outdoor Unit-Air-Source) | N/A
212621721 | Central Heat Pump | COLEMAN | HMH72B341 | ASPEN |  | D(A,C,E)42A44+TDR | TM8V120C20MP12 | 31800 |  |  | 16.5 | 8.5 | 32400 |  |  | 27800 | 85.8% | 2.7 | Both | 662.5 | 2.65 | HRCU-A-CB (Split System: Heat Pump with Remote Outdoor Unit-Air-Source) | N/A
212621732 | Central Heat Pump | COLEMAN | HMH72B341 | ASPEN |  | C(A,C,D,E)36B34+TDR | TMLV120C20MP12 | 31400 |  |  | 16.5 | 8.1 | 32400 |  |  | 27800 | 85.8% | 2.44 | Both | 655 | 2.62 | HRCU-A-CB (Split System: Heat Pump with Remote Outdoor Unit-Air-Source) | N/A
207436361 | Central Heat Pump | LENNOX | SL25XPV-036-230A** |  |  | CH35-48B+TDR+TXV | SL297UH040NV36B* | 33800 |  |  | 21.8 | 8.8 | 34600 |  |  | 26200 | 75.72% | 1.84 | Both | 705 | 2.82 | HRCU-A-CB (Split System: Heat Pump with Remote Outdoor Unit-Air-Source) | Yes
207436368 | Central Heat Pump | LENNOX | SL25XPV-036-230A** |  |  | CH35-48C+TDR+TXV | EL296UH110XV60C* | 34000 |  |  | 21.2 | 8.5 | 33800 |  |  | 26000 | 76.92% | 1.76 | Both | 707.5 | 2.83 | HRCU-A-CB (Split System: Heat Pump with Remote Outdoor Unit-Air-Source) | Yes
212498315 | Central Heat Pump | PAYNE HEATING AND COOLING | 38MURAQ24AB3* | ADP |  | CP2301A+TXV+TD |  | 22600 |  |  | 15.2 | 8.8 | 25600 |  |  | 25200 | 98.44% | 2.1 | Both | 470 | 1.88 | HRCU-A-CB (Split System: Heat Pump with Remote Outdoor Unit-Air-Source) | N/A
212986305 | Central Heat Pump | TEMPSTAR | DLCURAH18ABK |  |  | EA*4X24L17A* | *96MSN0401410A* | 17400 |  |  | 16 | 8.5 | 18500 |  |  | 19500 | 105.4% | 2.34 | Both | 362.5 | 1.45 | HRCU-A-CB (Split System: Heat Pump with Remote Outdoor Unit-Air-Source) | N/A
212407333 | Central Heat Pump | PAYNE HEATING AND COOLING | 38MURAQ24AB3* | ADP |  | H,PG7J936 | PG92ESAA42060B** | 24400 |  |  | 17 | 8.5 | 24600 |  |  | 21800 | 88.62% | 1.86 | Both | 507.5 | 2.03 | HRCU-A-CB (Split System: Heat Pump with Remote Outdoor Unit-Air-Source) | N/A
212986365 | Central Heat Pump | TEMPSTAR | DLCURAH18ABK |  |  | EN(A,D)4X24L17** | *96MSN0401410A* | 17400 |  |  | 15.5 | 8.5 | 18500 |  |  | 19200 | 103.8% | 2.3 | Both | 362.5 | 1.45 | HRCU-A-CB (Split System: Heat Pump with Remote Outdoor Unit-Air-Source) | N/A
212621882 | Central Heat Pump | COLEMAN | HMH72B341 | ASPEN |  | D(A,C,E)42A44+TDR | TM9V120D20MP12 | 32000 |  |  | 17 | 8.5 | 32400 |  |  | 28200 | 87.04% | 2.79 | Both | 667.5 | 2.67 | HRCU-A-CB (Split System: Heat Pump with Remote Outdoor Unit-Air-Source) | N/A
212621698 | Central Heat Pump | COLEMAN | HMH72B341 | ASPEN |  | D(A,C,E)42A44+TDR | TM8V100C20MP12 | 31800 |  |  | 16.5 | 8.1 | 32400 |  |  | 27800 | 85.8% | 2.44 | Both | 662.5 | 2.65 | HRCU-A-CB (Split System: Heat Pump with Remote Outdoor Unit-Air-Source) | N/A
212621823 | Central Heat Pump | COLEMAN | HMH72B341 | ASPEN |  | D(A,C,E)42C34+TDR | TM9Y120D20MP11 | 32400 |  |  | 16.5 | 8.5 | 32400 |  |  | 28200 | 87.04% | 2.77 | Both | 675 | 2.7 | HRCU-A-CB (Split System: Heat Pump with Remote Outdoor Unit-Air-Source) | N/A
212621839 | Central Heat Pump | COLEMAN | HMH72B341 | ASPEN |  | D(A,C,E)42C24+TDR | TM9V120D20MP12 | 29800 |  |  | 16.4 | 8.5 | 32400 |  |  | 27800 | 85.8% | 2.79 | Both | 620 | 2.48 | HRCU-A-CB (Split System: Heat Pump with Remote Outdoor Unit-Air-Source) | N/A
211389050 | Central Heat Pump | JOHNSON CONTROLS | HMH72B341 |  |  | XAFC36DBCN1 | TM9E060B12MP12 | 34000 |  |  | 17.5 | 8.1 | 34000 |  |  | 24200 | 71.18% | 2.04 | Both | 707.5 | 2.83 | HRCU-A-CB (Split System: Heat Pump with Remote Outdoor Unit-Air-Source) | N/A
213296857 | Central Heat Pump | JOHNSON CONTROLS | HMH72B341 |  |  | XAFC36DXXN1+TXV | Z8ES120C20SMPS1 | 34000 |  |  | 17.5 | 8.5 | 34000 |  |  | 24600 | 72.35% | 2.12 | Both | 707.5 | 2.83 | HRCU-A-CB (Split System: Heat Pump with Remote Outdoor Unit-Air-Source) | N/A
212622080 | Central Heat Pump | COLEMAN | HMH72B341 | ASPEN |  | D(A,C,E)36D34+TDR | TM8Y060A12MP11 | 32800 |  |  | 18 | 8.1 | 33400 |  |  | 27400 | 82.04% | 2.42 | Both | 682.5 | 2.73 | HRCU-A-CB (Split System: Heat Pump with Remote Outdoor Unit-Air-Source) | N/A
212622082 | Central Heat Pump | COLEMAN | HMH72B341 | ASPEN |  | D(A,C,E)42B34+TDR | TM8Y060A12MP11 | 32400 |  |  | 18 | 8.1 | 33400 |  |  | 27400 | 82.04% | 2.42 | Both | 675 | 2.7 | HRCU-A-CB (Split System: Heat Pump with Remote Outdoor Unit-Air-Source) | N/A
213772397 | Central Heat Pump | HEIL | HVH825GKA2* |  |  | EHD4X42AAL+WALLCON | *96CTN0801714B* | 24000 |  |  | 16 | 8.1 | 21400 |  |  | 16600 | 77.57% | 2 | Both | 500 | 2 | HRCU-A-CB (Split System: Heat Pump with Remote Outdoor Unit-Air-Source) | N/A
213774247 | Central Heat Pump | HEIL | HVH825GKA3* |  |  | EHD4X36AAL+WALLCON | *80CTL0901716B* | 24200 |  |  | 16.5 | 8.1 | 21400 |  |  | 16700 | 78.04% | 1.98 | Both | 505 | 2.02 | HRCU-A-CB (Split System: Heat Pump with Remote Outdoor Unit-Air-Source) | N/A
213780147 | Central Heat Pump | HEIL | HVH837GKA** |  |  | EHD4X48AAL+WALLCON | *80CTL0701412B* | 32600 |  |  | 17 | 8.1 | 33200 |  |  | 25200 | 75.9% | 1.96 | Both | 680 | 2.72 | HRCU-A-CB (Split System: Heat Pump with Remote Outdoor Unit-Air-Source) | N/A
212509270 | Central Heat Pump | PAYNE HEATING AND COOLING | 38MURAQ24AB3* | ADP |  | H,PG81936 | PG95ESAA36060A** | 24800 |  |  | 16 | 8.5 | 24400 |  |  | 20800 | 85.25% | 1.76 | Both | 517.5 | 2.07 | HRCU-A-CB (Split System: Heat Pump with Remote Outdoor Unit-Air-Source) | N/A
212498317 | Central Heat Pump | PAYNE HEATING AND COOLING | 38MURAQ24AB3* | ADP |  | CP2903A+TXV+TD |  | 23000 |  |  | 16 | 8.5 | 24800 |  |  | 22600 | 91.13% | 1.84 | Both | 480 | 1.92 | HRCU-A-CB (Split System: Heat Pump with Remote Outdoor Unit-Air-Source) | N/A
212407332 | Central Heat Pump | PAYNE HEATING AND COOLING | 38MURAQ24AB3* | ADP |  | H,PG81936 | PG92ESAA30040A** | 24400 |  |  | 15.2 | 8.5 | 24400 |  |  | 21200 | 86.89% | 1.78 | Both | 507.5 | 2.03 | HRCU-A-CB (Split System: Heat Pump with Remote Outdoor Unit-Air-Source) | N/A
212982378 | Central Heat Pump | DAY & NIGHT | DLCURAH18ABK |  |  | EA*4X19L17A* | *80MSU0401712A* | 17800 |  |  | 16 | 8.1 | 17900 |  |  | 17700 | 98.88% | 2.14 | Both | 370 | 1.48 | HRCU-A-CB (Split System: Heat Pump with Remote Outdoor Unit-Air-Source) | N/A
212975424 | Central Heat Pump | COMFORTMAKER | DLCURAH18ABK |  |  | EA*4X30L14A* | *96VTN0601412B* | 17400 |  |  | 16.5 | 8.5 | 18000 |  |  | 18900 | 105% | 2.28 | Both | 362.5 | 1.45 | HRCU-A-CB (Split System: Heat Pump with Remote Outdoor Unit-Air-Source) | N/A
207436412 | Central Heat Pump | LENNOX | SL25XPV-036-230A** |  |  | CHX35-48B-**-*+TDR | SL280UH090XV48B* | 34000 |  |  | 22 | 8.8 | 34400 |  |  | 25800 | 75% | 1.84 | Both | 707.5 | 2.83 | HRCU-A-CB (Split System: Heat Pump with Remote Outdoor Unit-Air-Source) | Yes
207436411 | Central Heat Pump | LENNOX | SL25XPV-036-230A** |  |  | CHX35-48B-**-*+TDR | SL280UH090V48B* | 34000 |  |  | 22 | 8.8 | 34400 |  |  | 25800 | 75% | 1.84 | Both | 707.5 | 2.83 | HRCU-A-CB (Split System: Heat Pump with Remote Outdoor Unit-Air-Source) | Yes
212622091 | Central Heat Pump | COLEMAN | HMH72B341 | ASPEN |  | D(A,C,E)48D34+TDR | TM8Y060A12MP11 | 33400 |  |  | 18 | 8.1 | 33400 |  |  | 27400 | 82.04% | 2.42 | Both | 695 | 2.78 | HRCU-A-CB (Split System: Heat Pump with Remote Outdoor Unit-Air-Source) | N/A
212624611 | Central Heat Pump | COLEMAN | HMH72B341 | ASPEN |  | C(A,C,D,E)48B24+TDR | TM8V100C16MP12 | 30200 |  |  | 17 | 8.5 | 34000 |  |  | 27400 | 80.59% | 2.67 | Both | 630 | 2.52 | HRCU-A-CB (Split System: Heat Pump with Remote Outdoor Unit-Air-Source) | N/A
212624815 | Central Heat Pump | COLEMAN | HMH72B341 | ASPEN |  | D(A,C,E)48D24+TDR | TL8E080C16UH11 | 31000 |  |  | 17.3 | 8.5 | 34000 |  |  | 27800 | 81.76% | 2.68 | Both | 645 | 2.58 | HRCU-A-CB (Split System: Heat Pump with Remote Outdoor Unit-Air-Source) | N/A
212624822 | Central Heat Pump | COLEMAN | HMH72B341 | ASPEN |  | C(A,C,D,E)36B34+TDR | TL9E080C16UH11 | 32000 |  |  | 17.5 | 8.5 | 34000 |  |  | 28000 | 82.35% | 2.66 | Both | 667.5 | 2.67 | HRCU-A-CB (Split System: Heat Pump with Remote Outdoor Unit-Air-Source) | N/A
213297062 | Central Heat Pump | JOHNSON CONTROLS | HMH72B341 |  |  | XAFB30CXXN1+TXV | Z9ES060A10SMPS1 | 32400 |  |  | 18.5 | 8.1 | 33000 |  |  | 23200 | 70.3% | 2.02 | Both | 675 | 2.7 | HRCU-A-CB (Split System: Heat Pump with Remote Outdoor Unit-Air-Source) | N/A
213297087 | Central Heat Pump | JOHNSON CONTROLS | HMH72B341 |  |  | XAHC36DBCN1 | Z8ET080C16LMPS1 | 34000 |  |  | 18.5 | 8.5 | 33400 |  |  | 24000 | 71.86% | 2.1 | Both | 707.5 | 2.83 | HRCU-A-CB (Split System: Heat Pump with Remote Outdoor Unit-Air-Source) | N/A
212627363 | Central Heat Pump | COLEMAN | HMH72B341 | ASPEN |  | C(A,C,D,E)48C26+TDR | TP9C060B12MP13 | 30800 |  |  | 17.2 | 8.1 | 34000 |  |  | 27800 | 81.76% | 2.42 | Both | 642.5 | 2.57 | HRCU-A-CB (Split System: Heat Pump with Remote Outdoor Unit-Air-Source) | N/A
211389035 | Central Heat Pump | JOHNSON CONTROLS | HMH72B341 |  |  | XAFC36DXXN1+TXV | TM9E060B12MP12 | 34000 |  |  | 17.5 | 8.1 | 34000 |  |  | 24200 | 71.18% | 2.04 | Both | 707.5 | 2.83 | HRCU-A-CB (Split System: Heat Pump with Remote Outdoor Unit-Air-Source) | N/A
213278571 | Central Heat Pump | COLEMAN | HMH72B341 | ASPEN |  | D(A,C,E)36D26+JMET12CS2N1+TDR |  | 29800 |  |  | 16.9 | 8.5 | 32600 |  |  | 27800 | 85.28% | 2.8 | Both | 620 | 2.48 | HRCU-A-CB (Split System: Heat Pump with Remote Outdoor Unit-Air-Source) | N/A
211386730 | Central Heat Pump | JOHNSON CONTROLS | HMH72B341 |  |  | XAHC36DBCN1 | TM9Y100C16MP11 | 33800 |  |  | 16.5 | 8.1 | 33600 |  |  | 24000 | 71.43% | 2.04 | Both | 705 | 2.82 | HRCU-A-CB (Split System: Heat Pump with Remote Outdoor Unit-Air-Source) | N/A
211755922 | Central Heat Pump | YORK | HMH72B341 | ASPEN |  | C(A,C,D,E)48D24+TDR | TPLC080B12MP13 | 32000 |  |  | 17 | 8.1 | 33600 |  |  | 29400 | 87.5% | 2.49 | Both | 667.5 | 2.67 | HRCU-A-CB (Split System: Heat Pump with Remote Outdoor Unit-Air-Source) | N/A
211628524 | Central Heat Pump | YORK | HMH72B341 | ASPEN |  | D(A,C,E)36D36+TDR | YPLC080C16MP13 | 32800 |  |  | 17.5 | 8.1 | 33800 |  |  | 27400 | 81.07% | 2.54 | Both | 682.5 | 2.73 | HRCU-A-CB (Split System: Heat Pump with Remote Outdoor Unit-Air-Source) | N/A
211628390 | Central Heat Pump | YORK | HMH72B341 | ASPEN |  | CM36B36+TDR | TPLC100C20MP13 | 31400 |  |  | 16.5 | 8.1 | 25200 |  |  | 31400 | 124.6% | 2.85 | Both | 655 | 2.62 | HRCU-A-CB (Split System: Heat Pump with Remote Outdoor Unit-Air-Source) | N/A
213779237 | Central Heat Pump | HEIL | HVH837GKA** |  |  | EA*4X42L24A*+WALLCON | *96CTN1202422B* | 31800 |  |  | 17.5 | 8.1 | 33000 |  |  | 24400 | 73.94% | 1.9 | Both | 662.5 | 2.65 | HRCU-A-CB (Split System: Heat Pump with Remote Outdoor Unit-Air-Source) | N/A
213779157 | Central Heat Pump | HEIL | HVH837GKA** |  |  | EA*4X42L21A*+WALLCON | *96CTN0801714B* | 31600 |  |  | 17 | 8.1 | 33000 |  |  | 24600 | 74.55% | 1.88 | Both | 657.5 | 2.63 | HRCU-A-CB (Split System: Heat Pump with Remote Outdoor Unit-Air-Source) | N/A
213780257 | Central Heat Pump | HEIL | HVH837GKA** |  |  | EHD4X48AAL+WALLCON | *96CTN0601714B* | 32400 |  |  | 16.5 | 8.1 | 33000 |  |  | 25200 | 76.36% | 1.94 | Both | 675 | 2.7 | HRCU-A-CB (Split System: Heat Pump with Remote Outdoor Unit-Air-Source) | N/A
212975402 | Central Heat Pump | COMFORTMAKER | DLCURAH18ABK |  |  | EA*4X24L17A* | *96VTN0601412B* | 17300 |  |  | 16 | 8.5 | 18200 |  |  | 19400 | 106.6% | 2.34 | Both | 360 | 1.44 | HRCU-A-CB (Split System: Heat Pump with Remote Outdoor Unit-Air-Source) | N/A
213779127 | Central Heat Pump | HEIL | HVH837GKA** |  |  | EA*4X42L21A*+WALLCON | *97CMN0801714B* | 31600 |  |  | 17 | 8.1 | 33400 |  |  | 24600 | 73.65% | 1.88 | Both | 657.5 | 2.63 | HRCU-A-CB (Split System: Heat Pump with Remote Outdoor Unit-Air-Source) | N/A
211628481 | Central Heat Pump | YORK | HMH72B341 | ASPEN |  | CM36B36+TDR | YP9C120D20MP13 | 31600 |  |  | 17 | 8.1 | 25400 |  |  | 31600 | 124.4% | 2.94 | Both | 657.5 | 2.63 | HRCU-A-CB (Split System: Heat Pump with Remote Outdoor Unit-Air-Source) | N/A
213296787 | Central Heat Pump | JOHNSON CONTROLS | HMH72B341 |  |  | XAHC36DXXN1+TXV | Z9ET100C16SMPS1 | 33000 |  |  | 17.5 | 8.1 | 32200 |  |  | 22800 | 70.81% | 2 | Both | 687.5 | 2.75 | HRCU-A-CB (Split System: Heat Pump with Remote Outdoor Unit-Air-Source) | N/A
212627364 | Central Heat Pump | COLEMAN | HMH72B341 | ASPEN |  | D(A,C,E)36A46+TDR | TP9C060B12MP13 | 32000 |  |  | 17.5 | 8.1 | 34000 |  |  | 27800 | 81.76% | 2.42 | Both | 667.5 | 2.67 | HRCU-A-CB (Split System: Heat Pump with Remote Outdoor Unit-Air-Source) | N/A
211377343 | Central Heat Pump | YORK | HMH72B341 |  |  | XAHC30CXXN1+TXV | TM9Y100C16MP11 | 32200 |  |  | 17.5 | 8.1 | 32400 |  |  | 22800 | 70.37% | 2 | Both | 670 | 2.68 | HRCU-A-CB (Split System: Heat Pump with Remote Outdoor Unit-Air-Source) | N/A
211389254 | Central Heat Pump | JOHNSON CONTROLS | HMH72B341 |  |  | XAFB30CXXN1+TXV | TM9E040A10MP12 | 32200 |  |  | 17 | 8.1 | 33400 |  |  | 23400 | 70.06% | 1.98 | Both | 670 | 2.68 | HRCU-A-CB (Split System: Heat Pump with Remote Outdoor Unit-Air-Source) | N/A
211389268 | Central Heat Pump | JOHNSON CONTROLS | HMH72B341 |  |  | XAUB30CXXN1+TXV | TM9E040A10MP12 | 32200 |  |  | 17 | 8.1 | 33400 |  |  | 23400 | 70.06% | 1.98 | Both | 670 | 2.68 | HRCU-A-CB (Split System: Heat Pump with Remote Outdoor Unit-Air-Source) | N/A
213298057 | Central Heat Pump | JOHNSON CONTROLS | HMH72B341 |  |  | XAFC36DBCN1 | Z8ES080B12LMPS1 | 34000 |  |  | 18 | 8.1 | 33400 |  |  | 24000 | 71.86% | 2.08 | Both | 707.5 | 2.83 | HRCU-A-CB (Split System: Heat Pump with Remote Outdoor Unit-Air-Source) | N/A
211394116 | Central Heat Pump | JOHNSON CONTROLS | HMH72B341 |  |  | XAUC48FXXN1+TXV | TM9Y080C16MP11 | 33800 |  |  | 17.5 | 8.5 | 32800 |  |  | 24200 | 73.78% | 2.06 | Both | 705 | 2.82 | HRCU-A-CB (Split System: Heat Pump with Remote Outdoor Unit-Air-Source) | N/A
213770487 | Central Heat Pump | HEIL | HVH825GKA2* |  |  | EA*4X24L17A*+WALLCON | *80CTL0451712B* | 23200 |  |  | 16 | 8.1 | 22000 |  |  | 16900 | 76.82% | 1.88 | Both | 482.5 | 1.93 | HRCU-A-CB (Split System: Heat Pump with Remote Outdoor Unit-Air-Source) | N/A
207436413 | Central Heat Pump | LENNOX | SL25XPV-036-230A** |  |  | CHX35-48B-**-*+TDR | SL297UH040NV36B* | 33800 |  |  | 21.8 | 8.8 | 34600 |  |  | 26200 | 75.72% | 1.84 | Both | 705 | 2.82 | HRCU-A-CB (Split System: Heat Pump with Remote Outdoor Unit-Air-Source) | Yes
214336678 | Central Heat Pump | RHEEM | RD17AZ60AJ3N | ASPEN |  | CP61C34+TDR | R802V1255A24UHN | 52000 |  |  | 17.9 | 8.1 | 53500 |  |  | 49000 | 91.59% | 1.75 | Both | 1082.5 | 4.33 | HRCU-A-CB (Split System: Heat Pump with Remote Outdoor Unit-Air-Source) | N/A
212509254 | Central Heat Pump | PAYNE HEATING AND COOLING | 38MURAQ18AB3* | ADP |  | H,PG7J936 | PG92ESAA36040B** | 17700 |  |  | 15.2 | 8.5 | 17200 |  |  | 18600 | 108.1% | 2.28 | Both | 370 | 1.48 | HRCU-A-CB (Split System: Heat Pump with Remote Outdoor Unit-Air-Source) | N/A
211257894 | Central Heat Pump | CARRIER | 38MURAQ18AB3* |  |  | CAP**3014AL* | 58S(B,C)*A045E14**12 | 18200 |  |  | 16.5 | 8.5 | 18600 |  |  | 18400 | 98.92% | 2.22 | Both | 380 | 1.52 | HRCU-A-CB (Split System: Heat Pump with Remote Outdoor Unit-Air-Source) | N/A
214336673 | Central Heat Pump | RHEEM | RD17AZ60AJ3N | ASPEN |  | CP61C34+TDR | R802V0755A21UHS | 52000 |  |  | 17.9 | 8.1 | 54000 |  |  | 49500 | 91.67% | 1.75 | Both | 1082.5 | 4.33 | HRCU-A-CB (Split System: Heat Pump with Remote Outdoor Unit-Air-Source) | N/A
215295152 | Central Heat Pump | AIRQUEST | DLCURAH36ABK | ADP |  | H,GG37936 | *96MSN1002122A* | 35800 |  |  | 16 | 8.5 | 36200 |  |  | 34200 | 94.48% | 2.06 | Both | 745 | 2.98 | HRCU-A-CB (Split System: Heat Pump with Remote Outdoor Unit-Air-Source) | N/A
215295153 | Central Heat Pump | AIRQUEST | DLCURAH36ABK | ADP |  | H,GG48936 | *96MSN1002122A* | 35800 |  |  | 16 | 8.5 | 36200 |  |  | 34200 | 94.48% | 2.06 | Both | 745 | 2.98 | HRCU-A-CB (Split System: Heat Pump with Remote Outdoor Unit-Air-Source) | N/A
215295170 | Central Heat Pump | AIRQUEST | DLCURAH36ABK | ADP |  | HG81936 | *96MSN1002122A* | 35800 |  |  | 16 | 8.5 | 36200 |  |  | 34200 | 94.48% | 2.06 | Both | 745 | 2.98 | HRCU-A-CB (Split System: Heat Pump with Remote Outdoor Unit-Air-Source) | N/A
215295248 | Central Heat Pump | AIRQUEST | DLCURAH36ABK | ADP |  | HG9J936 | *96MSN1402422A* | 34800 |  |  | 16 | 8.5 | 36200 |  |  | 34200 | 94.48% | 2.02 | Both | 725 | 2.9 | HRCU-A-CB (Split System: Heat Pump with Remote Outdoor Unit-Air-Source) | N/A
215295250 | Central Heat Pump | AIRQUEST | DLCURAH36ABK | ADP |  | H,GG1K936 | *96MSN1402422A* | 35200 |  |  | 16 | 8.5 | 36200 |  |  | 34200 | 94.48% | 2.02 | Both | 732.5 | 2.93 | HRCU-A-CB (Split System: Heat Pump with Remote Outdoor Unit-Air-Source) | N/A
215295773 | Central Heat Pump | AIRQUEST | DLCURAH36ABK | ADP |  | H,GG1K936 | *96VTN1202422B* | 35200 |  |  | 16 | 8.5 | 36200 |  |  | 34200 | 94.48% | 2.02 | Both | 732.5 | 2.93 | HRCU-A-CB (Split System: Heat Pump with Remote Outdoor Unit-Air-Source) | N/A
215295139 | Central Heat Pump | AIRQUEST | DLCURAH36ABK | ADP |  | H,GE33936 | *96MSN1002122A* | 35200 |  |  | 16 | 8.5 | 36800 |  |  | 34600 | 94.02% | 1.88 | Both | 732.5 | 2.93 | HRCU-A-CB (Split System: Heat Pump with Remote Outdoor Unit-Air-Source) | N/A
213273370 | Central Heat Pump | COLEMAN | HMH72B361 | ASPEN |  | D(A,C,E)36D24+TDR | Z8ES080C20LMPS1 | 32000 |  |  | 16.5 | 8.1 | 36000 |  |  | 26400 | 73.33% | 2.83 | Both | 667.5 | 2.67 | HRCU-A-CB (Split System: Heat Pump with Remote Outdoor Unit-Air-Source) | N/A
211289595 | Central Heat Pump | SAMSUNG | AC036BXUPCH | ADP |  | F,PE*CC3937 |  | 36000 |  |  | 18.5 | 8.4 | 34600 |  |  | 34600 | 100% | 1.8 | Both | 750 | 3 | HRCU-A-CB (Split System: Heat Pump with Remote Outdoor Unit-Air-Source) | N/A
213273371 | Central Heat Pump | COLEMAN | HMH72B361 | ASPEN |  | D(A,C,E)36D26+TDR | Z8ES080C20LMPS1 | 32000 |  |  | 16.5 | 8.1 | 36000 |  |  | 26400 | 73.33% | 2.83 | Both | 667.5 | 2.67 | HRCU-A-CB (Split System: Heat Pump with Remote Outdoor Unit-Air-Source) | N/A
215295729 | Central Heat Pump | AIRQUEST | DLCURAH36ABK | ADP |  | H,GG9J936 | *96VTN1202422A* | 35600 |  |  | 16 | 8.1 | 36800 |  |  | 34600 | 94.02% | 1.88 | Both | 742.5 | 2.97 | HRCU-A-CB (Split System: Heat Pump with Remote Outdoor Unit-Air-Source) | N/A
215295730 | Central Heat Pump | AIRQUEST | DLCURAH36ABK | ADP |  | H,GE9J936 | *96VTN1202422A* | 35600 |  |  | 16 | 8.1 | 36800 |  |  | 34600 | 94.02% | 1.88 | Both | 742.5 | 2.97 | HRCU-A-CB (Split System: Heat Pump with Remote Outdoor Unit-Air-Source) | N/A
215295195 | Central Heat Pump | AIRQUEST | DLCURAH36ABK | ADP |  | H,GG37936 | *96MSN1202422A* | 35600 |  |  | 16 | 8.5 | 36200 |  |  | 34200 | 94.48% | 2.02 | Both | 742.5 | 2.97 | HRCU-A-CB (Split System: Heat Pump with Remote Outdoor Unit-Air-Source) | N/A
215295746 | Central Heat Pump | AIRQUEST | DLCURAH36ABK | ADP |  | H,GG33936 | *96VTN1202422B* | 34200 |  |  | 16 | 8.5 | 36200 |  |  | 34200 | 94.48% | 2.02 | Both | 712.5 | 2.85 | HRCU-A-CB (Split System: Heat Pump with Remote Outdoor Unit-Air-Source) | N/A
215295209 | Central Heat Pump | AIRQUEST | DLCURAH36ABK | ADP |  | H,GG80936 | *96MSN1202422A* | 35600 |  |  | 16 | 8.5 | 36200 |  |  | 34200 | 94.48% | 2.02 | Both | 742.5 | 2.97 | HRCU-A-CB (Split System: Heat Pump with Remote Outdoor Unit-Air-Source) | N/A
215295212 | Central Heat Pump | AIRQUEST | DLCURAH36ABK | ADP |  | H,GG81936 | *96MSN1202422A* | 35600 |  |  | 16 | 8.5 | 36200 |  |  | 34200 | 94.48% | 2.02 | Both | 742.5 | 2.97 | HRCU-A-CB (Split System: Heat Pump with Remote Outdoor Unit-Air-Source) | N/A
213279244 | Central Heat Pump | COLEMAN | THF2B48T21 | ASPEN |  | D(A,C,E)60A46+TDR | TM8E100C16MP11 | 42500 |  |  | 16 | 8.2 | 44000 |  |  | 31400 | 71.36% | 3.13 | Both | 885 | 3.54 | HRCU-A-CB (Split System: Heat Pump with Remote Outdoor Unit-Air-Source) | N/A
213279245 | Central Heat Pump | COLEMAN | THF2B48T21 | ASPEN |  | D(A,C,E)60A46+TDR | TM8E100C20MP11 | 43500 |  |  | 16 | 8.3 | 45000 |  |  | 31600 | 70.22% | 3.11 | Both | 907.5 | 3.63 | HRCU-A-CB (Split System: Heat Pump with Remote Outdoor Unit-Air-Source) | N/A
213279276 | Central Heat Pump | COLEMAN | THF2B48T21 | ASPEN |  | D(A,C,E)60A46+TDR | TMLE080C16MP11 | 42500 |  |  | 16 | 8.2 | 44000 |  |  | 31200 | 70.91% | 3.14 | Both | 885 | 3.54 | HRCU-A-CB (Split System: Heat Pump with Remote Outdoor Unit-Air-Source) | N/A
213623803 | Central Heat Pump | RUNTRU | E4HL5024A1000A | ADP |  | FG33936 | A952V060BU4SAD | 24000 |  |  | 15.2 | 8.5 | 22400 |  |  | 20600 | 91.96% | 1.85 | Both | 500 | 2 | HRCU-A-CB (Split System: Heat Pump with Remote Outdoor Unit-Air-Source) | N/A
214021182 | Central Heat Pump | AC PRO.com | AUD60W/A1-D(U) | ADP |  | F,PE*CC9960 |  | 54000 |  |  | 15.5 | 9 | 54000 |  |  | 41000 | 75.93% | 1.8 | Both | 1125 | 4.5 | HRCU-A-CB (Split System: Heat Pump with Remote Outdoor Unit-Air-Source) | N/A
213886008 | Central Heat Pump | AC PRO.com | AUD36W/A1-D(U) | ADP |  | PL36H175P269+AEFE4B* |  | 23000 |  |  | 15.2 | 8.5 | 22400 |  |  | 21200 | 94.64% | 1.8 | Both | 480 | 1.92 | HRCU-A-CB (Split System: Heat Pump with Remote Outdoor Unit-Air-Source) | N/A
213886009 | Central Heat Pump | AC PRO.com | AUD36W/A1-D(U) | ADP |  | HE32924+AEFE4B* |  | 22600 |  |  | 15.2 | 8.3 | 22400 |  |  | 21200 | 94.64% | 1.76 | Both | 470 | 1.88 | HRCU-A-CB (Split System: Heat Pump with Remote Outdoor Unit-Air-Source) | N/A
212985523 | Central Heat Pump | TEMPSTAR | DLCURAH36ABK |  |  | EA*4X48L24A* | *92MSN1002122A* | 36000 |  |  | 16.5 | 8.5 | 37800 |  |  | 35200 | 93.12% | 1.78 | Both | 750 | 3 | HRCU-A-CB (Split System: Heat Pump with Remote Outdoor Unit-Air-Source) | N/A
215295737 | Central Heat Pump | AIRQUEST | DLCURAH36ABK | ADP |  | HG82936 | *96VTN1202422A* | 36000 |  |  | 16 | 8.5 | 36800 |  |  | 34200 | 92.93% | 2.06 | Both | 750 | 3 | HRCU-A-CB (Split System: Heat Pump with Remote Outdoor Unit-Air-Source) | N/A
215295185 | Central Heat Pump | AIRQUEST | DLCURAH36ABK | ADP |  | HG34936 | *96MSN1202422A* | 35200 |  |  | 16 | 8.1 | 36800 |  |  | 34600 | 94.02% | 1.88 | Both | 732.5 | 2.93 | HRCU-A-CB (Split System: Heat Pump with Remote Outdoor Unit-Air-Source) | N/A
215295186 | Central Heat Pump | AIRQUEST | DLCURAH36ABK | ADP |  | H,GE34936 | *96MSN1202422A* | 35200 |  |  | 16 | 8.1 | 36800 |  |  | 34600 | 94.02% | 1.88 | Both | 732.5 | 2.93 | HRCU-A-CB (Split System: Heat Pump with Remote Outdoor Unit-Air-Source) | N/A
215295755 | Central Heat Pump | AIRQUEST | DLCURAH36ABK | ADP |  | HG35936 | *96VTN1202422B* | 35000 |  |  | 16 | 8.5 | 36200 |  |  | 34200 | 94.48% | 2.02 | Both | 730 | 2.92 | HRCU-A-CB (Split System: Heat Pump with Remote Outdoor Unit-Air-Source) | N/A
215295201 | Central Heat Pump | AIRQUEST | DLCURAH36ABK | ADP |  | HG8J936 | *96MSN1202422A* | 35200 |  |  | 16 | 8.1 | 36800 |  |  | 34600 | 94.02% | 1.88 | Both | 732.5 | 2.93 | HRCU-A-CB (Split System: Heat Pump with Remote Outdoor Unit-Air-Source) | N/A
211386719 | Central Heat Pump | JOHNSON CONTROLS | HMH72B341 |  |  | XAHC36DXXN1+TXV | TM9Y100C16MP11 | 33800 |  |  | 16.5 | 8.1 | 33600 |  |  | 24000 | 71.43% | 2.04 | Both | 705 | 2.82 | HRCU-A-CB (Split System: Heat Pump with Remote Outdoor Unit-Air-Source) | N/A
211386830 | Central Heat Pump | JOHNSON CONTROLS | HMH72B341 |  |  | XAHC30CXXN1+TXV | TM9Y080C16MP11 | 32400 |  |  | 17.5 | 8.1 | 33000 |  |  | 23200 | 70.3% | 2 | Both | 675 | 2.7 | HRCU-A-CB (Split System: Heat Pump with Remote Outdoor Unit-Air-Source) | N/A
211386771 | Central Heat Pump | JOHNSON CONTROLS | HMH72B341 |  |  | XAFC36DBCN1 | TM9Y100C16MP11 | 34000 |  |  | 17 | 8.1 | 34000 |  |  | 24400 | 71.76% | 2.08 | Both | 707.5 | 2.83 | HRCU-A-CB (Split System: Heat Pump with Remote Outdoor Unit-Air-Source) | N/A
211756099 | Central Heat Pump | YORK | HMH72B341 | ASPEN |  | D(A,C,E)36A46+TDR | TPLC080C16MP13 | 32000 |  |  | 17.5 | 8.1 | 33800 |  |  | 27400 | 81.07% | 2.54 | Both | 667.5 | 2.67 | HRCU-A-CB (Split System: Heat Pump with Remote Outdoor Unit-Air-Source) | N/A
211396713 | Central Heat Pump | JOHNSON CONTROLS | HMH72B341 |  |  | XAUC48FXXN1+TXV | TM8Y100C20MP11 | 34000 |  |  | 16.5 | 8.5 | 33000 |  |  | 24200 | 73.33% | 2.1 | Both | 707.5 | 2.83 | HRCU-A-CB (Split System: Heat Pump with Remote Outdoor Unit-Air-Source) | N/A
213297422 | Central Heat Pump | JOHNSON CONTROLS | HMH72B341 |  |  | XAFB36DBCN1+JMVT12BC2N1 |  | 34000 |  |  | 18.5 | 8.5 | 33600 |  |  | 23600 | 70.24% | 2.1 | Both | 707.5 | 2.83 | HRCU-A-CB (Split System: Heat Pump with Remote Outdoor Unit-Air-Source) | N/A
214802926 | Central Heat Pump | RHEEM | RP15AZ48AJ2N | ASPEN |  | D(A,C,E)60C34+TDR | R801V1005A21UHN | 45000 |  |  | 15.6 | 8.1 | 45500 |  |  | 33600 | 73.85% | 2.99 | Both | 937.5 | 3.75 | HRCU-A-CB (Split System: Heat Pump with Remote Outdoor Unit-Air-Source) | N/A
214802899 | Central Heat Pump | RHEEM | RP15AZ48AJ2N | ASPEN |  | D(A,C,E)48D34+TDR | R801V0755A21UH | 44500 |  |  | 15.5 | 8.2 | 45500 |  |  | 34000 | 74.73% | 3.05 | Both | 927.5 | 3.71 | HRCU-A-CB (Split System: Heat Pump with Remote Outdoor Unit-Air-Source) | N/A
213207252 | Central Heat Pump | CARRIER | 38MURAQ36AB3* | ASPEN |  | D(A,C,E)36B34+TDR | 59SC5B080E21**20 | 34400 |  |  | 15.5 | 8.1 | 39000 |  |  | 31600 | 81.03% | 2.8 | Both | 717.5 | 2.87 | HRCU-A-CB (Split System: Heat Pump with Remote Outdoor Unit-Air-Source) | N/A
213753750 | Central Heat Pump | CARRIER | 38MURAQ36AB3* | ASPEN |  | D(A,C,E)42B34+TDR | 59SC2E060M14**12 | 35000 |  |  | 15.5 | 8.1 | 38500 |  |  | 32400 | 84.16% | 2.51 | Both | 730 | 2.92 | HRCU-A-CB (Split System: Heat Pump with Remote Outdoor Unit-Air-Source) | N/A
213753789 | Central Heat Pump | CARRIER | 38MURAQ36AB3* | ASPEN |  | D(A,C,E)36B34+TDR | 59SC6A080M17**16 | 34400 |  |  | 16 | 8.1 | 38500 |  |  | 31800 | 82.6% | 2.68 | Both | 717.5 | 2.87 | HRCU-A-CB (Split System: Heat Pump with Remote Outdoor Unit-Air-Source) | N/A
213146636 | Central Heat Pump | PAYNE HEATING AND COOLING | 38MURAQ36AB3* | ADP |  | C36A***L129+AEFE3A* |  | 35400 |  |  | 15.2 | 8.1 | 36800 |  |  | 34400 | 93.48% | 2 | Both | 737.5 | 2.95 | HRCU-A-CB (Split System: Heat Pump with Remote Outdoor Unit-Air-Source) | N/A
213279284 | Central Heat Pump | COLEMAN | THF2B48T21 | ASPEN |  | D(A,C,E)60A46+TDR | TMLV100C16MP12 | 43000 |  |  | 16 | 8.2 | 44000 |  |  | 31200 | 70.91% | 3.16 | Both | 895 | 3.58 | HRCU-A-CB (Split System: Heat Pump with Remote Outdoor Unit-Air-Source) | N/A
215295236 | Central Heat Pump | AIRQUEST | DLCURAH36ABK | ADP |  | H,GE36936 | *96MSN1402422A* | 35400 |  |  | 16 | 8.5 | 36200 |  |  | 34200 | 94.48% | 2.02 | Both | 737.5 | 2.95 | HRCU-A-CB (Split System: Heat Pump with Remote Outdoor Unit-Air-Source) | N/A
215295237 | Central Heat Pump | AIRQUEST | DLCURAH36ABK | ADP |  | HE36936 | *96MSN1402422A* | 35400 |  |  | 16 | 8.5 | 36200 |  |  | 34200 | 94.48% | 2.02 | Both | 737.5 | 2.95 | HRCU-A-CB (Split System: Heat Pump with Remote Outdoor Unit-Air-Source) | N/A
215295254 | Central Heat Pump | AIRQUEST | DLCURAH36ABK | ADP |  | H,GE80936 | *96MSN1402422A* | 35600 |  |  | 16 | 8.5 | 36200 |  |  | 34200 | 94.48% | 2.02 | Both | 742.5 | 2.97 | HRCU-A-CB (Split System: Heat Pump with Remote Outdoor Unit-Air-Source) | N/A
215295741 | Central Heat Pump | AIRQUEST | DLCURAH36ABK | ADP |  | H,GE24936 | *96VTN1202422B* | 33000 |  |  | 16 | 8.45 | 36200 |  |  | 34200 | 94.48% | 2 | Both | 687.5 | 2.75 | HRCU-A-CB (Split System: Heat Pump with Remote Outdoor Unit-Air-Source) | N/A
215295205 | Central Heat Pump | AIRQUEST | DLCURAH36ABK | ADP |  | HG9J936 | *96MSN1202422A* | 35200 |  |  | 16 | 8.1 | 36800 |  |  | 34600 | 94.02% | 1.88 | Both | 732.5 | 2.93 | HRCU-A-CB (Split System: Heat Pump with Remote Outdoor Unit-Air-Source) | N/A
215295223 | Central Heat Pump | AIRQUEST | DLCURAH36ABK | ADP |  | H,GG33936 | *96MSN1402422A* | 34200 |  |  | 16 | 8.5 | 36200 |  |  | 34200 | 94.48% | 2.02 | Both | 712.5 | 2.85 | HRCU-A-CB (Split System: Heat Pump with Remote Outdoor Unit-Air-Source) | N/A
215295736 | Central Heat Pump | AIRQUEST | DLCURAH36ABK | ADP |  | H,GG81936 | *96VTN1202422A* | 36000 |  |  | 16 | 8.5 | 36800 |  |  | 34200 | 92.93% | 2.06 | Both | 750 | 3 | HRCU-A-CB (Split System: Heat Pump with Remote Outdoor Unit-Air-Source) | N/A
213279241 | Central Heat Pump | COLEMAN | THF2B48T21 | ASPEN |  | D(A,C,E)60A46+TDR | TM8E080C16MP11 | 42500 |  |  | 16 | 8.2 | 44000 |  |  | 31200 | 70.91% | 3.14 | Both | 885 | 3.54 | HRCU-A-CB (Split System: Heat Pump with Remote Outdoor Unit-Air-Source) | N/A
213333623 | Central Heat Pump | SAMSUNG | AC060BXUPCH | ADP |  | CH606C9-A+AEF60CXP* |  | 57000 |  |  | 17 | 9 | 51000 |  |  | 47500 | 93.14% | 1.8 | Both | 1187.5 | 4.75 | HRCU-A-CB (Split System: Heat Pump with Remote Outdoor Unit-Air-Source) | N/A
213753766 | Central Heat Pump | CARRIER | 38MURAQ36AB3* | ASPEN |  | D(A,C,E)42B34+TDR | 59SC2E080M21**20 | 35000 |  |  | 16.5 | 8.1 | 38500 |  |  | 32200 | 83.64% | 2.55 | Both | 730 | 2.92 | HRCU-A-CB (Split System: Heat Pump with Remote Outdoor Unit-Air-Source) | N/A
213753773 | Central Heat Pump | CARRIER | 38MURAQ36AB3* | ASPEN |  | D(A,C,E)36B34+TDR | 59SC2E100M21**22 | 34800 |  |  | 16.5 | 8.1 | 38500 |  |  | 31800 | 82.6% | 2.72 | Both | 725 | 2.9 | HRCU-A-CB (Split System: Heat Pump with Remote Outdoor Unit-Air-Source) | N/A
213147622 | Central Heat Pump | PAYNE HEATING AND COOLING | 38MURAQ36AB3* | ADP |  | V,C36H***P429+AEFE3A* |  | 35600 |  |  | 15.2 | 8.1 | 36800 |  |  | 34400 | 93.48% | 2 | Both | 742.5 | 2.97 | HRCU-A-CB (Split System: Heat Pump with Remote Outdoor Unit-Air-Source) | N/A
213298067 | Central Heat Pump | JOHNSON CONTROLS | HMH72B341 |  |  | XAFB36DXXN1+TXV | Z8ES040A12LMPS1 | 34000 |  |  | 18 | 8.5 | 33400 |  |  | 24200 | 72.46% | 2.1 | Both | 707.5 | 2.83 | HRCU-A-CB (Split System: Heat Pump with Remote Outdoor Unit-Air-Source) | N/A
213297817 | Central Heat Pump | JOHNSON CONTROLS | HMH72B341 |  |  | XAHC30CXXN1+TXV | Z8ES080B12LMPS1 | 31800 |  |  | 17 | 8.1 | 32200 |  |  | 22600 | 70.19% | 2 | Both | 662.5 | 2.65 | HRCU-A-CB (Split System: Heat Pump with Remote Outdoor Unit-Air-Source) | N/A
211377378 | Central Heat Pump | YORK | HMH72B341 |  |  | XAHC30CXXN1+TXV | TM9Y080B12MP11 | 32000 |  |  | 17 | 8.1 | 33400 |  |  | 23400 | 70.06% | 1.98 | Both | 667.5 | 2.67 | HRCU-A-CB (Split System: Heat Pump with Remote Outdoor Unit-Air-Source) | N/A
212628135 | Central Heat Pump | COLEMAN | HMH72B341 | ASPEN |  | D(A,C,E)48D36+TDR | TP9C100C20MP13 | 33400 |  |  | 17.5 | 8.1 | 34000 |  |  | 28400 | 83.53% | 2.46 | Both | 695 | 2.78 | HRCU-A-CB (Split System: Heat Pump with Remote Outdoor Unit-Air-Source) | N/A
211377340 | Central Heat Pump | YORK | HMH72B341 |  |  | XAHC36DBCN1 | TM9Y100C16MP11 | 33800 |  |  | 16.5 | 8.1 | 33600 |  |  | 24000 | 71.43% | 2.04 | Both | 705 | 2.82 | HRCU-A-CB (Split System: Heat Pump with Remote Outdoor Unit-Air-Source) | N/A
213298072 | Central Heat Pump | JOHNSON CONTROLS | HMH72B341 |  |  | XAFB36DBCN1 | Z8ES040A12SMPS1 | 34000 |  |  | 18 | 8.5 | 33400 |  |  | 24200 | 72.46% | 2.1 | Both | 707.5 | 2.83 | HRCU-A-CB (Split System: Heat Pump with Remote Outdoor Unit-Air-Source) | N/A
213298052 | Central Heat Pump | JOHNSON CONTROLS | HMH72B341 |  |  | XAFC36DBCN1 | Z8ES080B12SMPS1 | 34000 |  |  | 18 | 8.1 | 33400 |  |  | 24000 | 71.86% | 2.08 | Both | 707.5 | 2.83 | HRCU-A-CB (Split System: Heat Pump with Remote Outdoor Unit-Air-Source) | N/A
207436372 | Central Heat Pump | LENNOX | SL25XPV-036-230A** |  |  | CH35-48C+TDR+TXV | SL280UH100NV60C* | 34000 |  |  | 21 | 8.5 | 33600 |  |  | 26000 | 77.38% | 1.76 | Both | 707.5 | 2.83 | HRCU-A-CB (Split System: Heat Pump with Remote Outdoor Unit-Air-Source) | Yes
213771637 | Central Heat Pump | HEIL | HVH825GKA2* |  |  | EA*4X48L21A*+WALLCON | *97CMN1002122B* | 24000 |  |  | 16.5 | 8.1 | 21000 |  |  | 16500 | 78.57% | 2.02 | Both | 500 | 2 | HRCU-A-CB (Split System: Heat Pump with Remote Outdoor Unit-Air-Source) | N/A
207436358 | Central Heat Pump | LENNOX | SL25XPV-036-230A** |  |  | CH35-48B+TDR+TXV | SL280UH090V36B* | 34000 |  |  | 22.2 | 8.8 | 34400 |  |  | 26000 | 75.58% | 1.84 | Both | 707.5 | 2.83 | HRCU-A-CB (Split System: Heat Pump with Remote Outdoor Unit-Air-Source) | Yes
207436409 | Central Heat Pump | LENNOX | SL25XPV-036-230A** |  |  | CHX35-48B-**-*+TDR | SL280UH080NV48B* | 33800 |  |  | 21.4 | 8.8 | 34400 |  |  | 26000 | 75.58% | 1.84 | Both | 705 | 2.82 | HRCU-A-CB (Split System: Heat Pump with Remote Outdoor Unit-Air-Source) | Yes
215295184 | Central Heat Pump | AIRQUEST | DLCURAH36ABK | ADP |  | H,GG34936 | *96MSN1202422A* | 35200 |  |  | 16 | 8.1 | 36800 |  |  | 34600 | 94.02% | 1.88 | Both | 732.5 | 2.93 | HRCU-A-CB (Split System: Heat Pump with Remote Outdoor Unit-Air-Source) | N/A
215295187 | Central Heat Pump | AIRQUEST | DLCURAH36ABK | ADP |  | HE34936 | *96MSN1202422A* | 35200 |  |  | 16 | 8.1 | 36800 |  |  | 34600 | 94.02% | 1.88 | Both | 732.5 | 2.93 | HRCU-A-CB (Split System: Heat Pump with Remote Outdoor Unit-Air-Source) | N/A
215295753 | Central Heat Pump | AIRQUEST | DLCURAH36ABK | ADP |  | HE34936 | *96VTN1202422B* | 34600 |  |  | 16 | 8.5 | 36200 |  |  | 34200 | 94.48% | 2.02 | Both | 720 | 2.88 | HRCU-A-CB (Split System: Heat Pump with Remote Outdoor Unit-Air-Source) | N/A
215295202 | Central Heat Pump | AIRQUEST | DLCURAH36ABK | ADP |  | H,GE8J936 | *96MSN1202422A* | 35200 |  |  | 16 | 8.1 | 36800 |  |  | 34600 | 94.02% | 1.88 | Both | 732.5 | 2.93 | HRCU-A-CB (Split System: Heat Pump with Remote Outdoor Unit-Air-Source) | N/A
215295217 | Central Heat Pump | AIRQUEST | DLCURAH36ABK | ADP |  | H,GG24936 | *96MSN1402422A* | 33000 |  |  | 16 | 8.45 | 36200 |  |  | 34200 | 94.48% | 2 | Both | 687.5 | 2.75 | HRCU-A-CB (Split System: Heat Pump with Remote Outdoor Unit-Air-Source) | N/A
215295220 | Central Heat Pump | AIRQUEST | DLCURAH36ABK | ADP |  | HG32936 | *96MSN1402422A* | 33600 |  |  | 16 | 8.5 | 36200 |  |  | 34200 | 94.48% | 2.02 | Both | 700 | 2.8 | HRCU-A-CB (Split System: Heat Pump with Remote Outdoor Unit-Air-Source) | N/A
215295234 | Central Heat Pump | AIRQUEST | DLCURAH36ABK | ADP |  | HE35936 | *96MSN1402422A* | 35000 |  |  | 16 | 8.5 | 36200 |  |  | 34200 | 94.48% | 2.02 | Both | 730 | 2.92 | HRCU-A-CB (Split System: Heat Pump with Remote Outdoor Unit-Air-Source) | N/A
211377363 | Central Heat Pump | YORK | HMH72B341 |  |  | XAFC36DXXN1+TXV | TM9Y080C16MP11 | 34000 |  |  | 18.5 | 8.1 | 34000 |  |  | 24400 | 71.76% | 2.08 | Both | 707.5 | 2.83 | HRCU-A-CB (Split System: Heat Pump with Remote Outdoor Unit-Air-Source) | N/A
211377388 | Central Heat Pump | YORK | HMH72B341 |  |  | XAFC36DBCN1 | TM9Y080B12MP11 | 34000 |  |  | 18 | 8.1 | 34000 |  |  | 24400 | 71.76% | 2.06 | Both | 707.5 | 2.83 | HRCU-A-CB (Split System: Heat Pump with Remote Outdoor Unit-Air-Source) | N/A
211377386 | Central Heat Pump | YORK | HMH72B341 |  |  | XAHB30CXXN1+TXV | TM9Y080B12MP11 | 32000 |  |  | 17 | 8.1 | 33400 |  |  | 23400 | 70.06% | 1.98 | Both | 667.5 | 2.67 | HRCU-A-CB (Split System: Heat Pump with Remote Outdoor Unit-Air-Source) | N/A
211628212 | Central Heat Pump | YORK | HMH72B341 | ASPEN |  | D(A,C,E)36D36+TDR | TMLE120C16MP11 | 32800 |  |  | 18 | 8.1 | 33600 |  |  | 27200 | 80.95% | 2.55 | Both | 682.5 | 2.73 | HRCU-A-CB (Split System: Heat Pump with Remote Outdoor Unit-Air-Source) | N/A
213297337 | Central Heat Pump | JOHNSON CONTROLS | HMH72B341 |  |  | XAFC36DXXN1+TXV | Z8ES100C20SMPS1 | 34000 |  |  | 17.5 | 8.5 | 33400 |  |  | 24200 | 72.46% | 2.14 | Both | 707.5 | 2.83 | HRCU-A-CB (Split System: Heat Pump with Remote Outdoor Unit-Air-Source) | N/A
212627365 | Central Heat Pump | COLEMAN | HMH72B341 | ASPEN |  | D(A,C,E)36B36+TDR | TP9C060B12MP13 | 32200 |  |  | 17.5 | 8.1 | 34000 |  |  | 27800 | 81.76% | 2.42 | Both | 670 | 2.68 | HRCU-A-CB (Split System: Heat Pump with Remote Outdoor Unit-Air-Source) | N/A
211377375 | Central Heat Pump | YORK | HMH72B341 |  |  | XAHC36DBCN1 | TM9Y080B12MP11 | 33400 |  |  | 17.5 | 8.1 | 33600 |  |  | 24000 | 71.43% | 2.02 | Both | 695 | 2.78 | HRCU-A-CB (Split System: Heat Pump with Remote Outdoor Unit-Air-Source) | N/A
212988327 | Central Heat Pump | TEMPSTAR | DLCURAH36ABK |  |  | EA*4X48L24A* | *96MSN1202422A* | 35600 |  |  | 16.5 | 8.5 | 37800 |  |  | 34600 | 91.53% | 2.02 | Both | 742.5 | 2.97 | HRCU-A-CB (Split System: Heat Pump with Remote Outdoor Unit-Air-Source) | N/A
213886012 | Central Heat Pump | AC PRO.com | AUD36W/A1-D(U) | ADP |  | HE7J924+AEFE3A* |  | 22600 |  |  | 15.2 | 8.4 | 22400 |  |  | 21200 | 94.64% | 1.78 | Both | 470 | 1.88 | HRCU-A-CB (Split System: Heat Pump with Remote Outdoor Unit-Air-Source) | N/A
215391372 | Central Heat Pump | FRIEDRICH | WFPU17Z243C | ASPEN |  | L(E,F)W36C4 |  | 21400 |  |  | 16 | 8.1 | 23000 |  |  | 18000 | 78.26% | 2.4 | Both | 445 | 1.78 | HRCU-A-CB (Split System: Heat Pump with Remote Outdoor Unit-Air-Source) | N/A
215295733 | Central Heat Pump | AIRQUEST | DLCURAH36ABK | ADP |  | H,GG80936 | *96VTN1202422A* | 36000 |  |  | 16 | 8.5 | 36800 |  |  | 34200 | 92.93% | 2.06 | Both | 750 | 3 | HRCU-A-CB (Split System: Heat Pump with Remote Outdoor Unit-Air-Source) | N/A
215295735 | Central Heat Pump | AIRQUEST | DLCURAH36ABK | ADP |  | H,GE80936 | *96VTN1202422A* | 36000 |  |  | 16 | 8.5 | 36800 |  |  | 34200 | 92.93% | 2.06 | Both | 750 | 3 | HRCU-A-CB (Split System: Heat Pump with Remote Outdoor Unit-Air-Source) | N/A
215295183 | Central Heat Pump | AIRQUEST | DLCURAH36ABK | ADP |  | HE33936 | *96MSN1202422A* | 34200 |  |  | 16 | 8.5 | 36200 |  |  | 34200 | 94.48% | 2.02 | Both | 712.5 | 2.85 | HRCU-A-CB (Split System: Heat Pump with Remote Outdoor Unit-Air-Source) | N/A
215295190 | Central Heat Pump | AIRQUEST | DLCURAH36ABK | ADP |  | H,GE35936 | *96MSN1202422A* | 35200 |  |  | 16 | 8.1 | 36800 |  |  | 34600 | 94.02% | 1.88 | Both | 732.5 | 2.93 | HRCU-A-CB (Split System: Heat Pump with Remote Outdoor Unit-Air-Source) | N/A
213771737 | Central Heat Pump | HEIL | HVH825GKA2* |  |  | EA*4X48L24A*+WALLCON | *96CTN1202422B* | 24200 |  |  | 17 | 8.1 | 21000 |  |  | 16500 | 78.57% | 2.02 | Both | 505 | 2.02 | HRCU-A-CB (Split System: Heat Pump with Remote Outdoor Unit-Air-Source) | N/A
213771927 | Central Heat Pump | HEIL | HVH825GKA2* |  |  | EHD4X30AAL+WALLCON | *80CTL0701412B* | 23800 |  |  | 16 | 8.1 | 21800 |  |  | 16800 | 77.06% | 1.98 | Both | 495 | 1.98 | HRCU-A-CB (Split System: Heat Pump with Remote Outdoor Unit-Air-Source) | N/A
207436380 | Central Heat Pump | LENNOX | SL25XPV-036-230A** |  |  | CH35-48C+TDR+TXV | SLP99UH110XV60C* | 34000 |  |  | 21.2 | 8.5 | 33800 |  |  | 26000 | 76.92% | 1.76 | Both | 707.5 | 2.83 | HRCU-A-CB (Split System: Heat Pump with Remote Outdoor Unit-Air-Source) | Yes
212988811 | Central Heat Pump | DAY & NIGHT | DLCURAH18ABK |  |  | EA*4X30L17A* | *95MSU0401712A* | 17400 |  |  | 16 | 8.5 | 18000 |  |  | 18800 | 104.4% | 2.26 | Both | 362.5 | 1.45 | HRCU-A-CB (Split System: Heat Pump with Remote Outdoor Unit-Air-Source) | N/A
213774397 | Central Heat Pump | HEIL | HVH825GKA3* |  |  | EHD4X42AAL+WALLCON | *80CTL0701412B* | 24200 |  |  | 16.5 | 8.1 | 21200 |  |  | 16600 | 78.3% | 2 | Both | 505 | 2.02 | HRCU-A-CB (Split System: Heat Pump with Remote Outdoor Unit-Air-Source) | N/A
212975391 | Central Heat Pump | COMFORTMAKER | DLCURAH18ABK |  |  | EA*4X24L14A* | *96VTN0601412B* | 17200 |  |  | 16 | 8.5 | 18100 |  |  | 19400 | 107.2% | 2.34 | Both | 357.5 | 1.43 | HRCU-A-CB (Split System: Heat Pump with Remote Outdoor Unit-Air-Source) | N/A
212986389 | Central Heat Pump | TEMPSTAR | DLCURAH18ABK |  |  | EN(A,D)4X30L17** | *96MSN0401410A* | 17600 |  |  | 16 | 8.1 | 18200 |  |  | 18700 | 102.7% | 2.24 | Both | 367.5 | 1.47 | HRCU-A-CB (Split System: Heat Pump with Remote Outdoor Unit-Air-Source) | N/A
212975484 | Central Heat Pump | TEMPSTAR | DLCURAH18ABK |  |  | EN(A,D)4X30L14** | *96VTN0601412B* | 17400 |  |  | 16 | 8.1 | 18000 |  |  | 18700 | 103.9% | 2.24 | Both | 362.5 | 1.45 | HRCU-A-CB (Split System: Heat Pump with Remote Outdoor Unit-Air-Source) | N/A
212983311 | Central Heat Pump | DAY & NIGHT | DLCURAH18ABK |  |  | EN(A,D)4X30L17** | *92MSN0401712A* | 17400 |  |  | 15.5 | 8.1 | 18100 |  |  | 18700 | 103.3% | 2.24 | Both | 362.5 | 1.45 | HRCU-A-CB (Split System: Heat Pump with Remote Outdoor Unit-Air-Source) | N/A
207820999 | Central Heat Pump | AMERICAN STANDARD | 4A6V8060A1 |  |  | TEM8B0C60V51+TDR |  | 54000 |  |  | 18 | 8.5 | 52000 |  |  | 38000 | 73.08% | 1.8 | Both | 1125 | 4.5 | HRCU-A-CB (Split System: Heat Pump with Remote Outdoor Unit-Air-Source) | No
215295758 | Central Heat Pump | AIRQUEST | DLCURAH36ABK | ADP |  | H,GG36936 | *96VTN1202422B* | 35400 |  |  | 16 | 8.5 | 36200 |  |  | 34200 | 94.48% | 2.02 | Both | 737.5 | 2.95 | HRCU-A-CB (Split System: Heat Pump with Remote Outdoor Unit-Air-Source) | N/A
215295208 | Central Heat Pump | AIRQUEST | DLCURAH36ABK | ADP |  | H,GE1K936 | *96MSN1202422A* | 35200 |  |  | 16 | 8.1 | 36800 |  |  | 34600 | 94.02% | 1.88 | Both | 732.5 | 2.93 | HRCU-A-CB (Split System: Heat Pump with Remote Outdoor Unit-Air-Source) | N/A
215295240 | Central Heat Pump | AIRQUEST | DLCURAH36ABK | ADP |  | HG48936 | *96MSN1402422A* | 35600 |  |  | 16 | 8.5 | 36200 |  |  | 34200 | 94.48% | 2.02 | Both | 742.5 | 2.97 | HRCU-A-CB (Split System: Heat Pump with Remote Outdoor Unit-Air-Source) | N/A
215295249 | Central Heat Pump | AIRQUEST | DLCURAH36ABK | ADP |  | H,GE9J936 | *96MSN1402422A* | 34800 |  |  | 16 | 8.5 | 36200 |  |  | 34200 | 94.48% | 2.02 | Both | 725 | 2.9 | HRCU-A-CB (Split System: Heat Pump with Remote Outdoor Unit-Air-Source) | N/A
215295767 | Central Heat Pump | AIRQUEST | DLCURAH36ABK | ADP |  | HG8J936 | *96VTN1202422B* | 34400 |  |  | 16 | 8.5 | 36200 |  |  | 34200 | 94.48% | 2.02 | Both | 717.5 | 2.87 | HRCU-A-CB (Split System: Heat Pump with Remote Outdoor Unit-Air-Source) | N/A
212984415 | Central Heat Pump | DAY & NIGHT | DLCURAH36ABK |  |  | EA*4X48L21A* | *92MSN0801716A* | 35800 |  |  | 16.5 | 8.5 | 37800 |  |  | 34600 | 91.53% | 2.02 | Both | 745 | 2.98 | HRCU-A-CB (Split System: Heat Pump with Remote Outdoor Unit-Air-Source) | N/A
215295138 | Central Heat Pump | AIRQUEST | DLCURAH36ABK | ADP |  | HG33936 | *96MSN1002122A* | 35200 |  |  | 16 | 8.5 | 36800 |  |  | 34600 | 94.02% | 1.88 | Both | 732.5 | 2.93 | HRCU-A-CB (Split System: Heat Pump with Remote Outdoor Unit-Air-Source) | N/A
213607916 | Central Heat Pump | NAPOLEON | WSEHV2436RA1-N | ADP |  | *G34936 |  | 31600 |  |  | 15.2 | 8.5 | 32400 |  |  | 23600 | 72.84% | 1.8 | Both | 657.5 | 2.63 | HRCU-A-C (Split System: Heat Pump with Remote Outdoor Unit with No Indoor Fan --Air Source) | N/A
213780297 | Central Heat Pump | HEIL | HVH837GKA** |  |  | EHD4X60AAL+WALLCON | *80CTL0451712B* | 32600 |  |  | 16.5 | 8.1 | 32600 |  |  | 25200 | 77.3% | 1.96 | Both | 680 | 2.72 | HRCU-A-CB (Split System: Heat Pump with Remote Outdoor Unit-Air-Source) | N/A
213774427 | Central Heat Pump | HEIL | HVH825GKA3* |  |  | EHD4X42AAL+WALLCON | *80CTL0902120B* | 24200 |  |  | 16 | 8.1 | 21400 |  |  | 16600 | 77.57% | 2 | Both | 505 | 2.02 | HRCU-A-CB (Split System: Heat Pump with Remote Outdoor Unit-Air-Source) | N/A
212986300 | Central Heat Pump | COMFORTMAKER | DLCURAH18ABK |  |  | EA*4X24L17A* | *96MSN0401410A* | 17400 |  |  | 16 | 8.5 | 18500 |  |  | 19500 | 105.4% | 2.34 | Both | 362.5 | 1.45 | HRCU-A-CB (Split System: Heat Pump with Remote Outdoor Unit-Air-Source) | N/A
213774477 | Central Heat Pump | HEIL | HVH825GKA3* |  |  | EHD4X42AAL+WALLCON | *97CMN0801714B* | 24000 |  |  | 16 | 8.1 | 21400 |  |  | 16700 | 78.04% | 2 | Both | 500 | 2 | HRCU-A-CB (Split System: Heat Pump with Remote Outdoor Unit-Air-Source) | N/A
212975473 | Central Heat Pump | TEMPSTAR | DLCURAH18ABK |  |  | EN(A,D)4X24L17** | *96VTN0601412B* | 17500 |  |  | 16 | 8.5 | 18500 |  |  | 18700 | 101.1% | 2.24 | Both | 365 | 1.46 | HRCU-A-CB (Split System: Heat Pump with Remote Outdoor Unit-Air-Source) | N/A
212407335 | Central Heat Pump | PAYNE HEATING AND COOLING | 38MURAQ24AB3* | ADP |  | H,PG7J936 | PG92ESAA48080B** | 24000 |  |  | 17 | 8.1 | 24600 |  |  | 22400 | 91.06% | 1.88 | Both | 500 | 2 | HRCU-A-CB (Split System: Heat Pump with Remote Outdoor Unit-Air-Source) | N/A
213774447 | Central Heat Pump | HEIL | HVH825GKA3* |  |  | EHD4X42AAL+WALLCON | *80CTL1352422B* | 24200 |  |  | 16 | 8.1 | 21400 |  |  | 16600 | 77.57% | 2 | Both | 505 | 2.02 | HRCU-A-CB (Split System: Heat Pump with Remote Outdoor Unit-Air-Source) | N/A
213886010 | Central Heat Pump | AC PRO.com | AUD36W/A1-D(U) | ADP |  | HE32924+AEFE3A* |  | 22400 |  |  | 15.2 | 8.3 | 22400 |  |  | 21200 | 94.64% | 1.76 | Both | 467.5 | 1.87 | HRCU-A-CB (Split System: Heat Pump with Remote Outdoor Unit-Air-Source) | N/A
214841723 | Central Heat Pump | AC PRO.com | AUD36W/A1-D(U) | ADP |  | F,PE*G33925 |  | 23400 |  |  | 17 | 8.95 | 22400 |  |  | 21600 | 96.43% | 1.8 | Both | 487.5 | 1.95 | HRCU-A-CB (Split System: Heat Pump with Remote Outdoor Unit-Air-Source) | N/A
213273375 | Central Heat Pump | COLEMAN | HMH72B361 | ASPEN |  | D(A,C,E)36A46+TDR | Z8ES080C20SMPS1 | 34000 |  |  | 17 | 8.1 | 36000 |  |  | 26400 | 73.33% | 2.83 | Both | 707.5 | 2.83 | HRCU-A-CB (Split System: Heat Pump with Remote Outdoor Unit-Air-Source) | N/A
215295731 | Central Heat Pump | AIRQUEST | DLCURAH36ABK | ADP |  | H,GG1K936 | *96VTN1202422A* | 35800 |  |  | 16 | 8.5 | 36800 |  |  | 34200 | 92.93% | 2.06 | Both | 745 | 2.98 | HRCU-A-CB (Split System: Heat Pump with Remote Outdoor Unit-Air-Source) | N/A
215295749 | Central Heat Pump | AIRQUEST | DLCURAH36ABK | ADP |  | HE33936 | *96VTN1202422B* | 34200 |  |  | 16 | 8.5 | 36200 |  |  | 34200 | 94.48% | 2.02 | Both | 712.5 | 2.85 | HRCU-A-CB (Split System: Heat Pump with Remote Outdoor Unit-Air-Source) | N/A
215295756 | Central Heat Pump | AIRQUEST | DLCURAH36ABK | ADP |  | H,GE35936 | *96VTN1202422B* | 35000 |  |  | 16 | 8.5 | 36200 |  |  | 34200 | 94.48% | 2.02 | Both | 730 | 2.92 | HRCU-A-CB (Split System: Heat Pump with Remote Outdoor Unit-Air-Source) | N/A
215295222 | Central Heat Pump | AIRQUEST | DLCURAH36ABK | ADP |  | HE32936 | *96MSN1402422A* | 33600 |  |  | 16 | 8.5 | 36200 |  |  | 34200 | 94.48% | 2.02 | Both | 700 | 2.8 | HRCU-A-CB (Split System: Heat Pump with Remote Outdoor Unit-Air-Source) | N/A
215295144 | Central Heat Pump | AIRQUEST | DLCURAH36ABK | ADP |  | HE34936 | *96MSN1002122A* | 35400 |  |  | 16 | 8.5 | 36800 |  |  | 34600 | 94.02% | 1.88 | Both | 737.5 | 2.95 | HRCU-A-CB (Split System: Heat Pump with Remote Outdoor Unit-Air-Source) | N/A
212407339 | Central Heat Pump | PAYNE HEATING AND COOLING | 38MURAQ24AB3* | ADP |  | H,PG7J936 | PG92ESAA60100C** | 25000 |  |  | 17 | 8.5 | 25000 |  |  | 21400 | 85.6% | 1.82 | Both | 520 | 2.08 | HRCU-A-CB (Split System: Heat Pump with Remote Outdoor Unit-Air-Source) | N/A
213780317 | Central Heat Pump | HEIL | HVH837GKA** |  |  | EHD4X60AAL+WALLCON | *80CTL0701716B* | 32800 |  |  | 17 | 8.1 | 32400 |  |  | 25000 | 77.16% | 2 | Both | 682.5 | 2.73 | HRCU-A-CB (Split System: Heat Pump with Remote Outdoor Unit-Air-Source) | N/A
212970904 | Central Heat Pump | TEMPSTAR | DLCURAH18ABK |  |  | EA*4X30L14A* | *80VTL0451412B* | 17800 |  |  | 16.5 | 8.5 | 18400 |  |  | 18800 | 102.2% | 2.26 | Both | 370 | 1.48 | HRCU-A-CB (Split System: Heat Pump with Remote Outdoor Unit-Air-Source) | N/A
213779227 | Central Heat Pump | HEIL | HVH837GKA** |  |  | EA*4X42L24A*+WALLCON | *96CTN1002122B* | 31800 |  |  | 17.5 | 8.1 | 33000 |  |  | 24400 | 73.94% | 1.9 | Both | 662.5 | 2.65 | HRCU-A-CB (Split System: Heat Pump with Remote Outdoor Unit-Air-Source) | N/A
215308407 | Central Heat Pump | RUNTRU | E4HL5036A1000A | ADP |  | F,PE*E34925 |  | 24000 |  |  | 15.2 | 8.5 | 22400 |  |  | 17600 | 78.57% | 1.9 | Both | 500 | 2 | HRCU-A-CB (Split System: Heat Pump with Remote Outdoor Unit-Air-Source) | N/A
213623889 | Central Heat Pump | RUNTRU | E4HL5036A1000A | ADP |  | FG81936 | A951X060BU4SAB | 30000 |  |  | 15.2 | 8.1 | 23400 |  |  | 17600 | 75.21% | 1.75 | Both | 625 | 2.5 | HRCU-A-CB (Split System: Heat Pump with Remote Outdoor Unit-Air-Source) | N/A
213623907 | Central Heat Pump | RUNTRU | E4HL5036A1000A | ADP |  | PL36H175P789 | A952V080BU4SAD | 30000 |  |  | 15.2 | 8.1 | 23400 |  |  | 17600 | 75.21% | 1.75 | Both | 625 | 2.5 | HRCU-A-CB (Split System: Heat Pump with Remote Outdoor Unit-Air-Source) | N/A
214802770 | Central Heat Pump | RHEEM | RP15AZ36AJ2N | ASPEN |  | D(A,C,E)36A34+TDR | R801V1004A17UHN | 33200 |  |  | 15.4 | 8.1 | 34200 |  |  | 24800 | 72.51% | 2.77 | Both | 692.5 | 2.77 | HRCU-A-CB (Split System: Heat Pump with Remote Outdoor Unit-Air-Source) | N/A
207436370 | Central Heat Pump | LENNOX | SL25XPV-036-230A** |  |  | CH35-48C+TDR+TXV | SL280UH090V60C* | 34200 |  |  | 21.4 | 8.5 | 33800 |  |  | 26000 | 76.92% | 1.76 | Both | 712.5 | 2.85 | HRCU-A-CB (Split System: Heat Pump with Remote Outdoor Unit-Air-Source) | Yes
215295162 | Central Heat Pump | AIRQUEST | DLCURAH36ABK | ADP |  | HG9J936 | *96MSN1002122A* | 35400 |  |  | 16 | 8.5 | 36800 |  |  | 34600 | 94.02% | 1.88 | Both | 737.5 | 2.95 | HRCU-A-CB (Split System: Heat Pump with Remote Outdoor Unit-Air-Source) | N/A
211229033 | Central Heat Pump | TEMPSTAR | DLCURAH36ABK |  |  | EA*4X48L21A* | *95ESN0801716A* | 35400 |  |  | 15.5 | 8.1 | 37800 |  |  | 34800 | 92.06% | 2.02 | Both | 737.5 | 2.95 | HRCU-A-CB (Split System: Heat Pump with Remote Outdoor Unit-Air-Source) | N/A
215295238 | Central Heat Pump | AIRQUEST | DLCURAH36ABK | ADP |  | H,GG37936 | *96MSN1402422A* | 35600 |  |  | 16 | 8.5 | 36200 |  |  | 34200 | 94.48% | 2.02 | Both | 742.5 | 2.97 | HRCU-A-CB (Split System: Heat Pump with Remote Outdoor Unit-Air-Source) | N/A
215295760 | Central Heat Pump | AIRQUEST | DLCURAH36ABK | ADP |  | HE36936 | *96VTN1202422B* | 35400 |  |  | 16 | 8.5 | 36200 |  |  | 34200 | 94.48% | 2.02 | Both | 737.5 | 2.95 | HRCU-A-CB (Split System: Heat Pump with Remote Outdoor Unit-Air-Source) | N/A
215295154 | Central Heat Pump | AIRQUEST | DLCURAH36ABK | ADP |  | HG48936 | *96MSN1002122A* | 35800 |  |  | 16 | 8.5 | 36200 |  |  | 34200 | 94.48% | 2.06 | Both | 745 | 2.98 | HRCU-A-CB (Split System: Heat Pump with Remote Outdoor Unit-Air-Source) | N/A
214272295 | Central Heat Pump | CARRIER | 25VNA837A*030* | ADP |  | V,C36H175P459 | 58TN*B070C17**16 | 32400 |  |  | 17 | 8.5 | 30600 |  |  | 24600 | 80.39% | 1.98 | Both | 675 | 2.7 | HRCU-A-CB (Split System: Heat Pump with Remote Outdoor Unit-Air-Source) | N/A
213623876 | Central Heat Pump | RUNTRU | E4HL5036A1000A | ADP |  | PL36H175P789 | A801X080BM4SCA | 29400 |  |  | 15.2 | 8.1 | 25400 |  |  | 18600 | 73.23% | 1.75 | Both | 612.5 | 2.45 | HRCU-A-CB (Split System: Heat Pump with Remote Outdoor Unit-Air-Source) | N/A
213623901 | Central Heat Pump | RUNTRU | E4HL5036A1000A | ADP |  | PL36H210P179 | A952V060BU4SAD | 30000 |  |  | 15.2 | 8.1 | 23400 |  |  | 17600 | 75.21% | 1.75 | Both | 625 | 2.5 | HRCU-A-CB (Split System: Heat Pump with Remote Outdoor Unit-Air-Source) | N/A
214802732 | Central Heat Pump | RHEEM | RP15AZ24AJ2N | ASPEN |  | D(A,C,E)24C34+TDR | R801V1004A17UHN | 22800 |  |  | 16 | 8.4 | 23000 |  |  | 16300 | 70.87% | 3.07 | Both | 475 | 1.9 | HRCU-A-CB (Split System: Heat Pump with Remote Outdoor Unit-Air-Source) | N/A
214802741 | Central Heat Pump | RHEEM | RP15AZ24AJ2N | ASPEN |  | D(A,C,E)30A34+TDR | R801V1004A17UHS | 22400 |  |  | 16.4 | 8.1 | 22800 |  |  | 16200 | 71.05% | 2.95 | Both | 467.5 | 1.87 | HRCU-A-CB (Split System: Heat Pump with Remote Outdoor Unit-Air-Source) | N/A
213623869 | Central Heat Pump | RUNTRU | E4HL5036A1000A | ADP |  | PL36H175P789 | A801X060BM4SCA | 30000 |  |  | 15.2 | 8.1 | 23400 |  |  | 17600 | 75.21% | 1.75 | Both | 625 | 2.5 | HRCU-A-CB (Split System: Heat Pump with Remote Outdoor Unit-Air-Source) | N/A
214783997 | Central Heat Pump | ECOER | EODA19H-2436AA* | ASPEN |  | AFM354+TDR |  | 31600 |  |  | 19 | 9.1 | 35600 |  |  | 25000 | 70.22% | 2 | Both | 657.5 | 2.63 | HRCU-A-CB (Split System: Heat Pump with Remote Outdoor Unit-Air-Source) | N/A
213623881 | Central Heat Pump | RUNTRU | E4HL5036A1000A | ADP |  | FG81936 | A801X080BM4SCA | 29800 |  |  | 15.2 | 8.1 | 25400 |  |  | 18600 | 73.23% | 1.75 | Both | 620 | 2.48 | HRCU-A-CB (Split System: Heat Pump with Remote Outdoor Unit-Air-Source) | N/A
213623896 | Central Heat Pump | RUNTRU | E4HL5036A1000A | ADP |  | FG81936 | A951X080BU4SAB | 29800 |  |  | 15.2 | 8.1 | 25400 |  |  | 18600 | 73.23% | 1.75 | Both | 620 | 2.48 | HRCU-A-CB (Split System: Heat Pump with Remote Outdoor Unit-Air-Source) | N/A
213623914 | Central Heat Pump | RUNTRU | E4HL5036A1000A | ADP |  | FG82936 | A952V080BU4SAD | 30000 |  |  | 15.2 | 8.1 | 23400 |  |  | 17600 | 75.21% | 1.75 | Both | 625 | 2.5 | HRCU-A-CB (Split System: Heat Pump with Remote Outdoor Unit-Air-Source) | N/A
215292207 | Central Heat Pump | AIRQUEST | DLCURAH24ABK | ADP |  | HE8J936 | *96MSN0261410A* | 23400 |  |  | 16 | 8.5 | 25400 |  |  | 25800 | 101.6% | 2.2 | Both | 487.5 | 1.95 | HRCU-A-CB (Split System: Heat Pump with Remote Outdoor Unit-Air-Source) | N/A
212985812 | Central Heat Pump | TEMPSTAR | DLCURAH24ABK |  |  | EA*4X36L17A* | *96MSN0261410A* | 23400 |  |  | 16.5 | 8.5 | 26200 |  |  | 22200 | 84.73% | 1.84 | Both | 487.5 | 1.95 | HRCU-A-CB (Split System: Heat Pump with Remote Outdoor Unit-Air-Source) | N/A
215292285 | Central Heat Pump | AIRQUEST | DLCURAH24ABK | ADP |  | H,GE32936 | *96MSN0401712A* | 22600 |  |  | 16 | 8.5 | 24800 |  |  | 24600 | 99.19% | 2.08 | Both | 470 | 1.88 | HRCU-A-CB (Split System: Heat Pump with Remote Outdoor Unit-Air-Source) | N/A
213781897 | Central Heat Pump | HEIL | HVH837GKA2* |  |  | EHD4X42AAL+WALLCON | *80CTL0701412B* | 32400 |  |  | 17 | 8.1 | 33200 |  |  | 25000 | 75.3% | 1.94 | Both | 675 | 2.7 | HRCU-A-CB (Split System: Heat Pump with Remote Outdoor Unit-Air-Source) | N/A
212984611 | Central Heat Pump | TEMPSTAR | DLCURAH24ABK |  |  | EA*4X36L17A* | *92MSN0801716A* | 23600 |  |  | 17.5 | 8.5 | 26200 |  |  | 24000 | 91.6% | 2 | Both | 492.5 | 1.97 | HRCU-A-CB (Split System: Heat Pump with Remote Outdoor Unit-Air-Source) | N/A
212985782 | Central Heat Pump | TEMPSTAR | DLCURAH24ABK |  |  | EA*4X25L17A* | *96MSN0261410A* | 24200 |  |  | 16.5 | 8.5 | 25200 |  |  | 24600 | 97.62% | 2.04 | Both | 505 | 2.02 | HRCU-A-CB (Split System: Heat Pump with Remote Outdoor Unit-Air-Source) | N/A
212987493 | Central Heat Pump | TEMPSTAR | DLCURAH24ABK |  |  | EN(A,D)4X36L21** | *96MSN0801716A* | 23800 |  |  | 17 | 8.5 | 26400 |  |  | 24000 | 90.91% | 1.98 | Both | 495 | 1.98 | HRCU-A-CB (Split System: Heat Pump with Remote Outdoor Unit-Air-Source) | N/A
215292209 | Central Heat Pump | AIRQUEST | DLCURAH24ABK | ADP |  | HG9J936 | *96MSN0261410A* | 23400 |  |  | 16 | 8.5 | 24600 |  |  | 24600 | 100% | 2.08 | Both | 487.5 | 1.95 | HRCU-A-CB (Split System: Heat Pump with Remote Outdoor Unit-Air-Source) | N/A
214395403 | Central Heat Pump | JOHNSON CONTROLS | HH860E2S11 |  |  | JHC48C5CG2SS1 |  | 46000 |  |  | 19 | 9 | 46000 |  |  | 34000 | 73.91% | 2.1 | Both | 957.5 | 3.83 | HRCU-A-CB (Split System: Heat Pump with Remote Outdoor Unit-Air-Source) | N/A
214421520 | Central Heat Pump | JOHNSON CONTROLS | HH860E2S11 |  |  | CTF60D5CJS1+JMVT20DC2N1 |  | 52500 |  |  | 19 | 8.5 | 54000 |  |  | 39000 | 72.22% | 2 | Both | 1095 | 4.38 | HRCU-A-CB (Split System: Heat Pump with Remote Outdoor Unit-Air-Source) | N/A
215292229 | Central Heat Pump | AIRQUEST | DLCURAH24ABK | ADP |  | H,GG32936 | *96MSN0401410A* | 23000 |  |  | 16 | 8.5 | 25400 |  |  | 24800 | 97.64% | 2.1 | Both | 480 | 1.92 | HRCU-A-CB (Split System: Heat Pump with Remote Outdoor Unit-Air-Source) | N/A
215292243 | Central Heat Pump | AIRQUEST | DLCURAH24ABK | ADP |  | H,GG35936 | *96MSN0401410A* | 23600 |  |  | 16 | 8.5 | 24600 |  |  | 23600 | 95.93% | 1.98 | Both | 492.5 | 1.97 | HRCU-A-CB (Split System: Heat Pump with Remote Outdoor Unit-Air-Source) | N/A
215292244 | Central Heat Pump | AIRQUEST | DLCURAH24ABK | ADP |  | HG35936 | *96MSN0401410A* | 23600 |  |  | 16 | 8.5 | 24600 |  |  | 23600 | 95.93% | 1.98 | Both | 492.5 | 1.97 | HRCU-A-CB (Split System: Heat Pump with Remote Outdoor Unit-Air-Source) | N/A
215292262 | Central Heat Pump | AIRQUEST | DLCURAH24ABK | ADP |  | H,GE9J936 | *96MSN0401410A* | 23600 |  |  | 16 | 8.5 | 24600 |  |  | 23600 | 95.93% | 1.98 | Both | 492.5 | 1.97 | HRCU-A-CB (Split System: Heat Pump with Remote Outdoor Unit-Air-Source) | N/A
213781337 | Central Heat Pump | HEIL | HVH837GKA2* |  |  | EA*4X48L21A*+WALLCON | *97CMN0601714B* | 32000 |  |  | 17 | 8.1 | 32800 |  |  | 25400 | 77.44% | 1.94 | Both | 667.5 | 2.67 | HRCU-A-CB (Split System: Heat Pump with Remote Outdoor Unit-Air-Source) | N/A
213781387 | Central Heat Pump | HEIL | HVH837GKA2* |  |  | EA*4X48L21A*+WALLCON | *96CTN1002122B* | 32400 |  |  | 17.5 | 8.5 | 32600 |  |  | 25000 | 76.69% | 2 | Both | 675 | 2.7 | HRCU-A-CB (Split System: Heat Pump with Remote Outdoor Unit-Air-Source) | No
212984623 | Central Heat Pump | TEMPSTAR | DLCURAH24ABK |  |  | EA*4X36L21A* | *92MSN0801716A* | 23800 |  |  | 17.5 | 8.5 | 26200 |  |  | 23800 | 90.84% | 2 | Both | 495 | 1.98 | HRCU-A-CB (Split System: Heat Pump with Remote Outdoor Unit-Air-Source) | N/A
212982342 | Central Heat Pump | DAY & NIGHT | DLCURAH24ABK |  |  | EN(A,D)4X30L17** | *80MSU0401712A* | 23800 |  |  | 16.5 | 8.5 | 25800 |  |  | 23800 | 92.25% | 1.98 | Both | 495 | 1.98 | HRCU-A-CB (Split System: Heat Pump with Remote Outdoor Unit-Air-Source) | N/A
213780307 | Central Heat Pump | HEIL | HVH837GKA** |  |  | EHD4X60AAL+WALLCON | *80CTL0701412B* | 32800 |  |  | 17 | 8.1 | 32400 |  |  | 25000 | 77.16% | 1.98 | Both | 682.5 | 2.73 | HRCU-A-CB (Split System: Heat Pump with Remote Outdoor Unit-Air-Source) | N/A
213780337 | Central Heat Pump | HEIL | HVH837GKA** |  |  | EHD4X60AAL+WALLCON | *80CTL0902120B* | 33000 |  |  | 17 | 8.1 | 32200 |  |  | 24800 | 77.02% | 2.02 | Both | 687.5 | 2.75 | HRCU-A-CB (Split System: Heat Pump with Remote Outdoor Unit-Air-Source) | N/A
212407336 | Central Heat Pump | PAYNE HEATING AND COOLING | 38MURAQ24AB3* | ADP |  | H,PG81936 | PG92ESAA48080B** | 24600 |  |  | 17 | 8.5 | 24000 |  |  | 21000 | 87.5% | 1.8 | Both | 512.5 | 2.05 | HRCU-A-CB (Split System: Heat Pump with Remote Outdoor Unit-Air-Source) | N/A
212988835 | Central Heat Pump | DAY & NIGHT | DLCURAH18ABK |  |  | EN(A,D)4X30L17** | *95MSU0401712A* | 17500 |  |  | 16 | 8.1 | 18000 |  |  | 18700 | 103.9% | 2.24 | Both | 365 | 1.46 | HRCU-A-CB (Split System: Heat Pump with Remote Outdoor Unit-Air-Source) | N/A
213779217 | Central Heat Pump | HEIL | HVH837GKA** |  |  | EA*4X42L24A*+WALLCON | *97CMN1202422B* | 31800 |  |  | 17 | 8.1 | 32800 |  |  | 24400 | 74.39% | 1.9 | Both | 662.5 | 2.65 | HRCU-A-CB (Split System: Heat Pump with Remote Outdoor Unit-Air-Source) | N/A
214397512 | Central Heat Pump | JOHNSON CONTROLS | HH860E2S11 |  |  | CTM60D5CGS1 | TM9E120D20MP12 | 45000 |  |  | 17 | 8.5 | 46500 |  |  | 34800 | 74.84% | 2 | Both | 937.5 | 3.75 | HRCU-A-CB (Split System: Heat Pump with Remote Outdoor Unit-Air-Source) | N/A
213781457 | Central Heat Pump | HEIL | HVH837GKA2* |  |  | EA*4X48L24A*+WALLCON | *96CTN1202422B* | 32400 |  |  | 17.5 | 8.5 | 32400 |  |  | 24800 | 76.54% | 2 | Both | 675 | 2.7 | HRCU-A-CB (Split System: Heat Pump with Remote Outdoor Unit-Air-Source) | No
215292199 | Central Heat Pump | AIRQUEST | DLCURAH24ABK | ADP |  | HE30924 | *96MSN0261410A* | 22600 |  |  | 16 | 8.5 | 25400 |  |  | 25800 | 101.6% | 2.2 | Both | 470 | 1.88 | HRCU-A-CB (Split System: Heat Pump with Remote Outdoor Unit-Air-Source) | N/A
215292279 | Central Heat Pump | AIRQUEST | DLCURAH24ABK | ADP |  | HE31930 | *96MSN0401712A* | 22800 |  |  | 15.2 | 8.5 | 25600 |  |  | 24400 | 95.31% | 2.04 | Both | 475 | 1.9 | HRCU-A-CB (Split System: Heat Pump with Remote Outdoor Unit-Air-Source) | N/A
215292294 | Central Heat Pump | AIRQUEST | DLCURAH24ABK | ADP |  | HE34936 | *96MSN0401712A* | 23200 |  |  | 16 | 8.5 | 24600 |  |  | 23800 | 96.75% | 2 | Both | 482.5 | 1.93 | HRCU-A-CB (Split System: Heat Pump with Remote Outdoor Unit-Air-Source) | N/A
213781887 | Central Heat Pump | HEIL | HVH837GKA2* |  |  | EHD4X42AAL+WALLCON | *80CTL0451712B* | 32200 |  |  | 16.5 | 8.1 | 33200 |  |  | 25200 | 75.9% | 1.92 | Both | 670 | 2.68 | HRCU-A-CB (Split System: Heat Pump with Remote Outdoor Unit-Air-Source) | N/A
212983535 | Central Heat Pump | TEMPSTAR | DLCURAH24ABK |  |  | EA*4X25L17A* | *92MSN0601412A* | 24400 |  |  | 17 | 8.5 | 25400 |  |  | 24200 | 95.28% | 2 | Both | 507.5 | 2.03 | HRCU-A-CB (Split System: Heat Pump with Remote Outdoor Unit-Air-Source) | N/A
212988647 | Central Heat Pump | TEMPSTAR | DLCURAH24ABK |  |  | EA*4X24L17A* | *95MSU0401712A* | 23400 |  |  | 16.5 | 8.5 | 27000 |  |  | 26200 | 97.04% | 2.2 | Both | 487.5 | 1.95 | HRCU-A-CB (Split System: Heat Pump with Remote Outdoor Unit-Air-Source) | N/A
215292711 | Central Heat Pump | AIRQUEST | DLCURAH24ABK | ADP |  | HG7J936 | *96VTN0401712B* | 23400 |  |  | 16 | 8.5 | 25400 |  |  | 25800 | 101.6% | 2.18 | Both | 487.5 | 1.95 | HRCU-A-CB (Split System: Heat Pump with Remote Outdoor Unit-Air-Source) | N/A
207436420 | Central Heat Pump | LENNOX | SL25XPV-036-230A** |  |  | CHX35-48C-**-*+TDR | EL296UH110XV60C* | 34000 |  |  | 21.2 | 8.5 | 33800 |  |  | 26000 | 76.92% | 1.76 | Both | 707.5 | 2.83 | HRCU-A-CB (Split System: Heat Pump with Remote Outdoor Unit-Air-Source) | Yes
213770497 | Central Heat Pump | HEIL | HVH825GKA2* |  |  | EA*4X24L17A*+WALLCON | *80CTL0701412B* | 23400 |  |  | 16.5 | 8.1 | 22000 |  |  | 16800 | 76.36% | 1.9 | Both | 487.5 | 1.95 | HRCU-A-CB (Split System: Heat Pump with Remote Outdoor Unit-Air-Source) | N/A
215295171 | Central Heat Pump | AIRQUEST | DLCURAH36ABK | ADP |  | HG82936 | *96MSN1002122A* | 35800 |  |  | 16 | 8.5 | 36200 |  |  | 34200 | 94.48% | 2.06 | Both | 745 | 2.98 | HRCU-A-CB (Split System: Heat Pump with Remote Outdoor Unit-Air-Source) | N/A
211229044 | Central Heat Pump | TEMPSTAR | DLCURAH36ABK |  |  | EA*4X48L21A* | *95ESN0802120A* | 36600 |  |  | 15.5 | 8.5 | 38500 |  |  | 34800 | 90.39% | 2.08 | Both | 762.5 | 3.05 | HRCU-A-CB (Split System: Heat Pump with Remote Outdoor Unit-Air-Source) | N/A
213780650 | Central Heat Pump | COMFORTMAKER | CVH837GKA2* |  |  | EA*4X36L17A*+WALLCON | *80CTL0701412B* | 31400 |  |  | 17 | 8.1 | 33400 |  |  | 24400 | 73.05% | 1.84 | Both | 655 | 2.62 | HRCU-A-CB (Split System: Heat Pump with Remote Outdoor Unit-Air-Source) | N/A
215295146 | Central Heat Pump | AIRQUEST | DLCURAH36ABK | ADP |  | HG35936 | *96MSN1002122A* | 35400 |  |  | 16 | 8.5 | 36800 |  |  | 34600 | 94.02% | 1.88 | Both | 737.5 | 2.95 | HRCU-A-CB (Split System: Heat Pump with Remote Outdoor Unit-Air-Source) | N/A
215295155 | Central Heat Pump | AIRQUEST | DLCURAH36ABK | ADP |  | HG7J936 | *96MSN1002122A* | 35000 |  |  | 16 | 8.5 | 36800 |  |  | 34600 | 94.02% | 1.88 | Both | 730 | 2.92 | HRCU-A-CB (Split System: Heat Pump with Remote Outdoor Unit-Air-Source) | N/A
215295164 | Central Heat Pump | AIRQUEST | DLCURAH36ABK | ADP |  | H,GG1K936 | *96MSN1002122A* | 35600 |  |  | 16 | 8.5 | 36200 |  |  | 34200 | 94.48% | 2.06 | Both | 742.5 | 2.97 | HRCU-A-CB (Split System: Heat Pump with Remote Outdoor Unit-Air-Source) | N/A
215295752 | Central Heat Pump | AIRQUEST | DLCURAH36ABK | ADP |  | H,GE34936 | *96VTN1202422B* | 34600 |  |  | 16 | 8.5 | 36200 |  |  | 34200 | 94.48% | 2.02 | Both | 720 | 2.88 | HRCU-A-CB (Split System: Heat Pump with Remote Outdoor Unit-Air-Source) | N/A
212986241 | Central Heat Pump | DAY & NIGHT | DLCURAH24ABK |  |  | EN(A,D)4X30L14** | *96MSN0401410A* | 23400 |  |  | 16 | 8.1 | 26400 |  |  | 24600 | 93.18% | 2.02 | Both | 487.5 | 1.95 | HRCU-A-CB (Split System: Heat Pump with Remote Outdoor Unit-Air-Source) | N/A
215292712 | Central Heat Pump | AIRQUEST | DLCURAH24ABK | ADP |  | H,GE7J924 | *96VTN0401712B* | 23400 |  |  | 16 | 8.5 | 25400 |  |  | 25800 | 101.6% | 2.18 | Both | 487.5 | 1.95 | HRCU-A-CB (Split System: Heat Pump with Remote Outdoor Unit-Air-Source) | N/A
212985760 | Central Heat Pump | HEIL | DLCURAH24ABK |  |  | EA*4X24L14A* | *96MSN0261410A* | 23200 |  |  | 16.5 | 8.5 | 27000 |  |  | 26400 | 97.78% | 2.2 | Both | 482.5 | 1.93 | HRCU-A-CB (Split System: Heat Pump with Remote Outdoor Unit-Air-Source) | N/A
212972417 | Central Heat Pump | HEIL | DLCURAH24ABK |  |  | EA*4X37L21A* | *80VTL1102122B* | 24400 |  |  | 17.5 | 8.5 | 25400 |  |  | 21600 | 85.04% | 1.8 | Both | 507.5 | 2.03 | HRCU-A-CB (Split System: Heat Pump with Remote Outdoor Unit-Air-Source) | N/A
212979862 | Central Heat Pump | COMFORTMAKER | DLCURAH24ABK |  |  | EA*4X36L21A* | *80MS(N,L)0901714A* | 23800 |  |  | 17.5 | 8.5 | 26200 |  |  | 23600 | 90.08% | 1.98 | Both | 495 | 1.98 | HRCU-A-CB (Split System: Heat Pump with Remote Outdoor Unit-Air-Source) | N/A
213623719 | Central Heat Pump | RUNTRU | E4HL5018A1000A | ADP |  | PL36H175P789 | A952V040BU3SAD | 20000 |  |  | 15.2 | 8.5 | 18400 |  |  | 17600 | 95.65% | 1.85 | Both | 417.5 | 1.67 | HRCU-A-CB (Split System: Heat Pump with Remote Outdoor Unit-Air-Source) | N/A
214239092 | Central Heat Pump | TEMPSTAR | TVH837GKA2* |  |  | EN(A,D,W)4X42L21**+WALLCON | *80CTL1102120B* | 31800 |  |  | 17 | 8.1 | 33000 |  |  | 24400 | 73.94% | 1.9 | Both | 662.5 | 2.65 | HRCU-A-CB (Split System: Heat Pump with Remote Outdoor Unit-Air-Source) | N/A
213334141 | Central Heat Pump | SAMSUNG | AC036BXUPCH | ADP |  | V36H175D789+AEFE4B* |  | 36000 |  |  | 18 | 8.4 | 33000 |  |  | 34200 | 103.6% | 1.8 | Both | 750 | 3 | HRCU-A-CB (Split System: Heat Pump with Remote Outdoor Unit-Air-Source) | N/A
213296842 | Central Heat Pump | JOHNSON CONTROLS | HMH72B341 |  |  | XAFC30CXXN1+TXV | Z8ET100C20LMPS1 | 33600 |  |  | 18.5 | 8.5 | 33000 |  |  | 23200 | 70.3% | 2.08 | Both | 700 | 2.8 | HRCU-A-CB (Split System: Heat Pump with Remote Outdoor Unit-Air-Source) | N/A
211377334 | Central Heat Pump | YORK | HMH72B341 |  |  | XAHC36DBCN1 | TM9Y100C20MP11 | 34000 |  |  | 15.5 | 8.1 | 34000 |  |  | 24400 | 71.76% | 2.06 | Both | 707.5 | 2.83 | HRCU-A-CB (Split System: Heat Pump with Remote Outdoor Unit-Air-Source) | N/A
211389313 | Central Heat Pump | JOHNSON CONTROLS | HMH72B341 |  |  | XAHC36DBCN1 | TM8Y120C20MP11 | 34000 |  |  | 17 | 8.1 | 33800 |  |  | 24200 | 71.6% | 2.08 | Both | 707.5 | 2.83 | HRCU-A-CB (Split System: Heat Pump with Remote Outdoor Unit-Air-Source) | N/A
211392241 | Central Heat Pump | JOHNSON CONTROLS | HMH72B341 |  |  | XAHB36DXXN1+TXV | TMLE080B12MP11 | 33200 |  |  | 17 | 8.1 | 33200 |  |  | 23400 | 70.48% | 2 | Both | 692.5 | 2.77 | HRCU-A-CB (Split System: Heat Pump with Remote Outdoor Unit-Air-Source) | N/A
211386663 | Central Heat Pump | JOHNSON CONTROLS | HMH72B341 |  |  | JHVTC42FBCC2N1 |  | 34000 |  |  | 17.5 | 8.5 | 32400 |  |  | 23400 | 72.22% | 2.12 | Both | 707.5 | 2.83 | HRCU-A-CB (Split System: Heat Pump with Remote Outdoor Unit-Air-Source) | N/A
213781317 | Central Heat Pump | HEIL | HVH837GKA2* |  |  | EA*4X48L21A*+WALLCON | *80CTL1102120B* | 32400 |  |  | 17.5 | 8.5 | 32400 |  |  | 25000 | 77.16% | 2 | Both | 675 | 2.7 | HRCU-A-CB (Split System: Heat Pump with Remote Outdoor Unit-Air-Source) | N/A
215292230 | Central Heat Pump | AIRQUEST | DLCURAH24ABK | ADP |  | HG32924 | *96MSN0401410A* | 23000 |  |  | 16 | 8.5 | 25400 |  |  | 24800 | 97.64% | 2.1 | Both | 480 | 1.92 | HRCU-A-CB (Split System: Heat Pump with Remote Outdoor Unit-Air-Source) | N/A
215292275 | Central Heat Pump | AIRQUEST | DLCURAH24ABK | ADP |  | HG31930 | *96MSN0401712A* | 22800 |  |  | 15.2 | 8.5 | 25600 |  |  | 24400 | 95.31% | 2.04 | Both | 475 | 1.9 | HRCU-A-CB (Split System: Heat Pump with Remote Outdoor Unit-Air-Source) | N/A
215292314 | Central Heat Pump | AIRQUEST | DLCURAH24ABK | ADP |  | H,GE9J936 | *96MSN0401712A* | 23400 |  |  | 16 | 8.5 | 24600 |  |  | 23800 | 96.75% | 2 | Both | 487.5 | 1.95 | HRCU-A-CB (Split System: Heat Pump with Remote Outdoor Unit-Air-Source) | N/A
215292323 | Central Heat Pump | AIRQUEST | DLCURAH24ABK | ADP |  | H,GG24936 | *96MSN0601412A* | 23400 |  |  | 16 | 8.5 | 25400 |  |  | 26000 | 102.4% | 2.22 | Both | 487.5 | 1.95 | HRCU-A-CB (Split System: Heat Pump with Remote Outdoor Unit-Air-Source) | N/A
215292325 | Central Heat Pump | AIRQUEST | DLCURAH24ABK | ADP |  | H,GG31924 | *96MSN0601412A* | 23000 |  |  | 16 | 8.5 | 25400 |  |  | 26000 | 102.4% | 2.22 | Both | 480 | 1.92 | HRCU-A-CB (Split System: Heat Pump with Remote Outdoor Unit-Air-Source) | N/A
213781367 | Central Heat Pump | HEIL | HVH837GKA2* |  |  | EA*4X48L21A*+WALLCON | *96CTN0601714B* | 32200 |  |  | 17 | 8.1 | 32600 |  |  | 25200 | 77.3% | 1.96 | Both | 670 | 2.68 | HRCU-A-CB (Split System: Heat Pump with Remote Outdoor Unit-Air-Source) | N/A
213781467 | Central Heat Pump | HEIL | HVH837GKA2* |  |  | EA*4X60L24A*+WALLCON | *80CTL0902120B* | 32800 |  |  | 17.5 | 8.5 | 31800 |  |  | 24800 | 77.99% | 2 | Both | 682.5 | 2.73 | HRCU-A-CB (Split System: Heat Pump with Remote Outdoor Unit-Air-Source) | No
213774457 | Central Heat Pump | HEIL | HVH825GKA3* |  |  | EHD4X42AAL+WALLCON | *95CSU0601716B* | 24000 |  |  | 16 | 8.1 | 21400 |  |  | 16700 | 78.04% | 2 | Both | 500 | 2 | HRCU-A-CB (Split System: Heat Pump with Remote Outdoor Unit-Air-Source) | N/A
213774257 | Central Heat Pump | HEIL | HVH825GKA3* |  |  | EHD4X36AAL+WALLCON | *80CTL0902120B* | 24000 |  |  | 16 | 8.1 | 21400 |  |  | 16600 | 77.57% | 1.98 | Both | 500 | 2 | HRCU-A-CB (Split System: Heat Pump with Remote Outdoor Unit-Air-Source) | N/A
212509271 | Central Heat Pump | PAYNE HEATING AND COOLING | 38MURAQ24AB3* | ADP |  | H,PG7J936 | PG95ESAA42060B** | 24400 |  |  | 16 | 8.1 | 25000 |  |  | 22000 | 88% | 1.84 | Both | 507.5 | 2.03 | HRCU-A-CB (Split System: Heat Pump with Remote Outdoor Unit-Air-Source) | N/A
212509282 | Central Heat Pump | PAYNE HEATING AND COOLING | 38MURAQ24AB3* | ADP |  | H,PG81936 | PG96VTAA42060B** | 24000 |  |  | 16 | 8.5 | 24400 |  |  | 22400 | 91.8% | 1.88 | Both | 500 | 2 | HRCU-A-CB (Split System: Heat Pump with Remote Outdoor Unit-Air-Source) | N/A
213780277 | Central Heat Pump | HEIL | HVH837GKA** |  |  | EHD4X48AAL+WALLCON | *96CTN1002122B* | 32600 |  |  | 17 | 8.1 | 33000 |  |  | 24800 | 75.15% | 1.98 | Both | 680 | 2.72 | HRCU-A-CB (Split System: Heat Pump with Remote Outdoor Unit-Air-Source) | N/A
211257885 | Central Heat Pump | CARRIER | 38MURAQ18AB3* |  |  | CAP**3014AL* | 58TP*A070V14**12 | 17800 |  |  | 16.5 | 8.5 | 18300 |  |  | 18500 | 101.1% | 2.22 | Both | 370 | 1.48 | HRCU-A-CB (Split System: Heat Pump with Remote Outdoor Unit-Air-Source) | N/A
212441560 | Central Heat Pump | PAYNE HEATING AND COOLING | 38MURAQ18AB3* | ADP |  | H,PG7J936 | PG96VTAA48080B** | 17200 |  |  | 16 | 8.5 | 16700 |  |  | 18800 | 112.6% | 2.3 | Both | 357.5 | 1.43 | HRCU-A-CB (Split System: Heat Pump with Remote Outdoor Unit-Air-Source) | N/A
214336691 | Central Heat Pump | RHEEM | RD17AZ60AJ3N | ASPEN |  | CP61C34+TDR | R951V0855A21M4S | 51500 |  |  | 17 | 8.1 | 54000 |  |  | 49500 | 91.67% | 1.75 | Both | 1072.5 | 4.29 | HRCU-A-CB (Split System: Heat Pump with Remote Outdoor Unit-Air-Source) | N/A
214336675 | Central Heat Pump | RHEEM | RD17AZ60AJ3N | ASPEN |  | CP61C34+TDR | R802V1005A21UHN | 52000 |  |  | 17.9 | 8.1 | 53500 |  |  | 49000 | 91.59% | 1.75 | Both | 1082.5 | 4.33 | HRCU-A-CB (Split System: Heat Pump with Remote Outdoor Unit-Air-Source) | N/A
214336676 | Central Heat Pump | RHEEM | RD17AZ60AJ3N | ASPEN |  | CP61C34+TDR | R802V1005A21UHS | 52000 |  |  | 17.9 | 8.1 | 53500 |  |  | 49000 | 91.59% | 1.75 | Both | 1082.5 | 4.33 | HRCU-A-CB (Split System: Heat Pump with Remote Outdoor Unit-Air-Source) | N/A
207436424 | Central Heat Pump | LENNOX | SL25XPV-036-230A** |  |  | CHX35-48C-**-*+TDR | SL280UH100NV60C* | 34000 |  |  | 21 | 8.5 | 33600 |  |  | 26000 | 77.38% | 1.76 | Both | 707.5 | 2.83 | HRCU-A-CB (Split System: Heat Pump with Remote Outdoor Unit-Air-Source) | Yes
213771667 | Central Heat Pump | HEIL | HVH825GKA2* |  |  | EA*4X48L21A*+WALLCON | *96CTN1002122B* | 24000 |  |  | 16.5 | 8.1 | 21000 |  |  | 16500 | 78.57% | 2.02 | Both | 500 | 2 | HRCU-A-CB (Split System: Heat Pump with Remote Outdoor Unit-Air-Source) | N/A
213771717 | Central Heat Pump | HEIL | HVH825GKA2* |  |  | EA*4X48L24A*+WALLCON | *97CMN1202422B* | 24000 |  |  | 16.5 | 8.1 | 21000 |  |  | 16500 | 78.57% | 2.02 | Both | 500 | 2 | HRCU-A-CB (Split System: Heat Pump with Remote Outdoor Unit-Air-Source) | N/A
213770467 | Central Heat Pump | HEIL | HVH825GKA2* |  |  | EA*4X24L14A*+WALLCON | *80CTL0701412B* | 23400 |  |  | 16.5 | 8.1 | 22000 |  |  | 16800 | 76.36% | 1.9 | Both | 487.5 | 1.95 | HRCU-A-CB (Split System: Heat Pump with Remote Outdoor Unit-Air-Source) | N/A
207436442 | Central Heat Pump | LENNOX | SL25XPV-036-230A** |  |  | CR33-48C*+TDR+TXV | SL280DF110V60C* | 33600 |  |  | 20.6 | 8.7 | 36000 |  |  | 29200 | 81.11% | 1.76 | Both | 700 | 2.8 | HRCU-A-CB (Split System: Heat Pump with Remote Outdoor Unit-Air-Source) | Yes
215292198 | Central Heat Pump | AIRQUEST | DLCURAH24ABK | ADP |  | H,GE30924 | *96MSN0261410A* | 22600 |  |  | 16 | 8.5 | 25400 |  |  | 25800 | 101.6% | 2.2 | Both | 470 | 1.88 | HRCU-A-CB (Split System: Heat Pump with Remote Outdoor Unit-Air-Source) | N/A
212983595 | Central Heat Pump | TEMPSTAR | DLCURAH24ABK |  |  | EN(A,D)4X24L17** | *92MSN0601412A* | 23400 |  |  | 16.5 | 8.5 | 27000 |  |  | 24000 | 88.89% | 2 | Both | 487.5 | 1.95 | HRCU-A-CB (Split System: Heat Pump with Remote Outdoor Unit-Air-Source) | N/A
215292305 | Central Heat Pump | AIRQUEST | DLCURAH24ABK | ADP |  | HG7J936 | *96MSN0401712A* | 22800 |  |  | 16 | 8.5 | 24600 |  |  | 23800 | 96.75% | 2 | Both | 475 | 1.9 | HRCU-A-CB (Split System: Heat Pump with Remote Outdoor Unit-Air-Source) | N/A
215292309 | Central Heat Pump | AIRQUEST | DLCURAH24ABK | ADP |  | HG8J936 | *96MSN0401712A* | 23200 |  |  | 16 | 8.5 | 24600 |  |  | 23800 | 96.75% | 2 | Both | 482.5 | 1.93 | HRCU-A-CB (Split System: Heat Pump with Remote Outdoor Unit-Air-Source) | N/A
215292716 | Central Heat Pump | AIRQUEST | DLCURAH24ABK | ADP |  | H,GE8J936 | *96VTN0401712B* | 23200 |  |  | 16 | 8.5 | 24600 |  |  | 23800 | 96.75% | 2 | Both | 482.5 | 1.93 | HRCU-A-CB (Split System: Heat Pump with Remote Outdoor Unit-Air-Source) | N/A
212984599 | Central Heat Pump | TEMPSTAR | DLCURAH24ABK |  |  | EA*4X30L17A* | *92MSN0801716A* | 23400 |  |  | 17.5 | 8.5 | 26200 |  |  | 24800 | 94.66% | 2.08 | Both | 487.5 | 1.95 | HRCU-A-CB (Split System: Heat Pump with Remote Outdoor Unit-Air-Source) | N/A
212985353 | Central Heat Pump | DAY & NIGHT | DLCURAH24ABK |  |  | EA*4X37L21A* | *92MSN1002120A* | 24200 |  |  | 17.5 | 8.5 | 25200 |  |  | 21600 | 85.71% | 1.82 | Both | 505 | 2.02 | HRCU-A-CB (Split System: Heat Pump with Remote Outdoor Unit-Air-Source) | N/A
212980580 | Central Heat Pump | DAY & NIGHT | DLCURAH24ABK |  |  | EA*4X36L21A* | *80MS(N,L)0902120A* | 23800 |  |  | 17.5 | 8.5 | 26200 |  |  | 23800 | 90.84% | 1.98 | Both | 495 | 1.98 | HRCU-A-CB (Split System: Heat Pump with Remote Outdoor Unit-Air-Source) | N/A
211257887 | Central Heat Pump | CARRIER | 38MURAQ18AB3* |  |  | CAP**3014AL* | 59SC5B040E14**10 | 17900 |  |  | 15.5 | 8.5 | 18500 |  |  | 18500 | 100% | 2.22 | Both | 372.5 | 1.49 | HRCU-A-CB (Split System: Heat Pump with Remote Outdoor Unit-Air-Source) | N/A
212509257 | Central Heat Pump | PAYNE HEATING AND COOLING | 38MURAQ18AB3* | ADP |  | H,PG7J936 | PG95ESAA36060A** | 17700 |  |  | 16 | 8.5 | 17100 |  |  | 18600 | 108.8% | 2.28 | Both | 370 | 1.48 | HRCU-A-CB (Split System: Heat Pump with Remote Outdoor Unit-Air-Source) | N/A
215295754 | Central Heat Pump | AIRQUEST | DLCURAH36ABK | ADP |  | H,GG35936 | *96VTN1202422B* | 35000 |  |  | 16 | 8.5 | 36200 |  |  | 34200 | 94.48% | 2.02 | Both | 730 | 2.92 | HRCU-A-CB (Split System: Heat Pump with Remote Outdoor Unit-Air-Source) | N/A
215295203 | Central Heat Pump | AIRQUEST | DLCURAH36ABK | ADP |  | HE8J936 | *96MSN1202422A* | 35200 |  |  | 16 | 8.1 | 36800 |  |  | 34600 | 94.02% | 1.88 | Both | 732.5 | 2.93 | HRCU-A-CB (Split System: Heat Pump with Remote Outdoor Unit-Air-Source) | N/A
215295204 | Central Heat Pump | AIRQUEST | DLCURAH36ABK | ADP |  | H,GG9J936 | *96MSN1202422A* | 35200 |  |  | 16 | 8.1 | 36800 |  |  | 34600 | 94.02% | 1.88 | Both | 732.5 | 2.93 | HRCU-A-CB (Split System: Heat Pump with Remote Outdoor Unit-Air-Source) | N/A
215295218 | Central Heat Pump | AIRQUEST | DLCURAH36ABK | ADP |  | H,GE24936 | *96MSN1402422A* | 33000 |  |  | 16 | 8.45 | 36200 |  |  | 34200 | 94.48% | 2 | Both | 687.5 | 2.75 | HRCU-A-CB (Split System: Heat Pump with Remote Outdoor Unit-Air-Source) | N/A
215295253 | Central Heat Pump | AIRQUEST | DLCURAH36ABK | ADP |  | HG80936 | *96MSN1402422A* | 35600 |  |  | 16 | 8.5 | 36200 |  |  | 34200 | 94.48% | 2.02 | Both | 742.5 | 2.97 | HRCU-A-CB (Split System: Heat Pump with Remote Outdoor Unit-Air-Source) | N/A
215295769 | Central Heat Pump | AIRQUEST | DLCURAH36ABK | ADP |  | HE8J936 | *96VTN1202422B* | 34400 |  |  | 16 | 8.5 | 36200 |  |  | 34200 | 94.48% | 2.02 | Both | 717.5 | 2.87 | HRCU-A-CB (Split System: Heat Pump with Remote Outdoor Unit-Air-Source) | N/A
215295168 | Central Heat Pump | AIRQUEST | DLCURAH36ABK | ADP |  | H,GE80936 | *96MSN1002122A* | 35800 |  |  | 16 | 8.5 | 36200 |  |  | 34200 | 94.48% | 2.06 | Both | 745 | 2.98 | HRCU-A-CB (Split System: Heat Pump with Remote Outdoor Unit-Air-Source) | N/A
215295189 | Central Heat Pump | AIRQUEST | DLCURAH36ABK | ADP |  | HG35936 | *96MSN1202422A* | 35200 |  |  | 16 | 8.1 | 36800 |  |  | 34600 | 94.02% | 1.88 | Both | 732.5 | 2.93 | HRCU-A-CB (Split System: Heat Pump with Remote Outdoor Unit-Air-Source) | N/A
212407338 | Central Heat Pump | PAYNE HEATING AND COOLING | 38MURAQ24AB3* | ADP |  | H,PG81936 | PG92ESAA60080C** | 25000 |  |  | 17 | 8.5 | 25000 |  |  | 21400 | 85.6% | 1.82 | Both | 520 | 2.08 | HRCU-A-CB (Split System: Heat Pump with Remote Outdoor Unit-Air-Source) | N/A
212975413 | Central Heat Pump | COMFORTMAKER | DLCURAH18ABK |  |  | EA*4X25L17A* | *96VTN0601412B* | 17800 |  |  | 16.5 | 8.1 | 17600 |  |  | 17800 | 101.1% | 2.14 | Both | 370 | 1.48 | HRCU-A-CB (Split System: Heat Pump with Remote Outdoor Unit-Air-Source) | N/A
212986324 | Central Heat Pump | COMFORTMAKER | DLCURAH18ABK |  |  | EA*4X30L17A* | *96MSN0401410A* | 17600 |  |  | 16 | 8.5 | 18300 |  |  | 18800 | 102.7% | 2.26 | Both | 367.5 | 1.47 | HRCU-A-CB (Split System: Heat Pump with Remote Outdoor Unit-Air-Source) | N/A
212983289 | Central Heat Pump | DAY & NIGHT | DLCURAH18ABK |  |  | EA*4X30L17A* | *92MSN0401712A* | 17300 |  |  | 15.5 | 8.5 | 18100 |  |  | 18800 | 103.9% | 2.24 | Both | 360 | 1.44 | HRCU-A-CB (Split System: Heat Pump with Remote Outdoor Unit-Air-Source) | N/A
211386845 | Central Heat Pump | JOHNSON CONTROLS | HMH72B341 |  |  | XAFC36DXXN1+TXV | TM9Y080C16MP11 | 34000 |  |  | 18.5 | 8.1 | 34000 |  |  | 24400 | 71.76% | 2.08 | Both | 707.5 | 2.83 | HRCU-A-CB (Split System: Heat Pump with Remote Outdoor Unit-Air-Source) | N/A
211394101 | Central Heat Pump | JOHNSON CONTROLS | HMH72B341 |  |  | XAFC48FBCN1 | TM9Y080C16MP11 | 33800 |  |  | 17.5 | 8.5 | 32800 |  |  | 24200 | 73.78% | 2.06 | Both | 705 | 2.82 | HRCU-A-CB (Split System: Heat Pump with Remote Outdoor Unit-Air-Source) | N/A
211386913 | Central Heat Pump | JOHNSON CONTROLS | HMH72B341 |  |  | XAHC30CXXN1+TXV | TM9Y080B12MP11 | 32000 |  |  | 17 | 8.1 | 33400 |  |  | 23400 | 70.06% | 1.98 | Both | 667.5 | 2.67 | HRCU-A-CB (Split System: Heat Pump with Remote Outdoor Unit-Air-Source) | N/A
211628314 | Central Heat Pump | YORK | HMH72B341 | ASPEN |  | D(A,C,E)36A36+TDR | TP9C100C20MP13 | 31600 |  |  | 17.5 | 8.1 | 34000 |  |  | 28000 | 82.35% | 2.53 | Both | 657.5 | 2.63 | HRCU-A-CB (Split System: Heat Pump with Remote Outdoor Unit-Air-Source) | N/A
211628325 | Central Heat Pump | YORK | HMH72B341 | ASPEN |  | CM36B36+TDR | TP9C120D20MP13 | 31600 |  |  | 17 | 8.1 | 25400 |  |  | 31600 | 124.4% | 2.94 | Both | 657.5 | 2.63 | HRCU-A-CB (Split System: Heat Pump with Remote Outdoor Unit-Air-Source) | N/A
211628000 | Central Heat Pump | YORK | HMH72B341 | ASPEN |  | CM36B36+TDR | TM9V080C16MP12 | 32200 |  |  | 17.5 | 8.5 | 25400 |  |  | 31600 | 124.4% | 2.85 | Both | 670 | 2.68 | HRCU-A-CB (Split System: Heat Pump with Remote Outdoor Unit-Air-Source) | N/A
211377482 | Central Heat Pump | YORK | HMH72B341 |  |  | XAHC36DXXN1+TXV | TM9V100C16MP12 | 33800 |  |  | 17 | 8.1 | 33400 |  |  | 23600 | 70.66% | 2.06 | Both | 705 | 2.82 | HRCU-A-CB (Split System: Heat Pump with Remote Outdoor Unit-Air-Source) | N/A
212988659 | Central Heat Pump | TEMPSTAR | DLCURAH24ABK |  |  | EA*4X25L17A* | *95MSU0401712A* | 24200 |  |  | 16.5 | 8.5 | 25200 |  |  | 21800 | 86.51% | 1.82 | Both | 505 | 2.02 | HRCU-A-CB (Split System: Heat Pump with Remote Outdoor Unit-Air-Source) | N/A
212984683 | Central Heat Pump | TEMPSTAR | DLCURAH24ABK |  |  | EN(A,D,W)4X36L17** | *92MSN0801716A* | 23600 |  |  | 17.5 | 8.5 | 26200 |  |  | 24600 | 93.89% | 2.04 | Both | 492.5 | 1.97 | HRCU-A-CB (Split System: Heat Pump with Remote Outdoor Unit-Air-Source) | N/A
213781907 | Central Heat Pump | HEIL | HVH837GKA2* |  |  | EHD4X42AAL+WALLCON | *80CTL0701716B* | 32400 |  |  | 16.5 | 8.1 | 33200 |  |  | 25000 | 75.3% | 1.94 | Both | 675 | 2.7 | HRCU-A-CB (Split System: Heat Pump with Remote Outdoor Unit-Air-Source) | N/A
213781437 | Central Heat Pump | HEIL | HVH837GKA2* |  |  | EA*4X48L24A*+WALLCON | *97CMN1202422B* | 32200 |  |  | 17.5 | 8.5 | 32600 |  |  | 25000 | 76.69% | 2 | Both | 670 | 2.68 | HRCU-A-CB (Split System: Heat Pump with Remote Outdoor Unit-Air-Source) | No
212984671 | Central Heat Pump | TEMPSTAR | DLCURAH24ABK |  |  | EN(A,D)4X30L17** | *92MSN0801716A* | 23600 |  |  | 17.5 | 8.5 | 26200 |  |  | 24600 | 93.89% | 2.04 | Both | 492.5 | 1.97 | HRCU-A-CB (Split System: Heat Pump with Remote Outdoor Unit-Air-Source) | N/A
213781487 | Central Heat Pump | HEIL | HVH837GKA2* |  |  | EA*4X60L24A*+WALLCON | *80CTL1352422B* | 32800 |  |  | 18 | 8.5 | 31800 |  |  | 24800 | 77.99% | 2 | Both | 682.5 | 2.73 | HRCU-A-CB (Split System: Heat Pump with Remote Outdoor Unit-Air-Source) | No
212986217 | Central Heat Pump | DAY & NIGHT | DLCURAH24ABK |  |  | EN(A,D)4X24L14** | *96MSN0401410A* | 23200 |  |  | 16 | 8.5 | 27000 |  |  | 25200 | 93.33% | 2.1 | Both | 482.5 | 1.93 | HRCU-A-CB (Split System: Heat Pump with Remote Outdoor Unit-Air-Source) | N/A
212985365 | Central Heat Pump | DAY & NIGHT | DLCURAH24ABK |  |  | EN(A,D)4X36L21** | *92MSN1002120A* | 23600 |  |  | 17.5 | 8.5 | 26400 |  |  | 24200 | 91.67% | 2.02 | Both | 492.5 | 1.97 | HRCU-A-CB (Split System: Heat Pump with Remote Outdoor Unit-Air-Source) | N/A
213753794 | Central Heat Pump | CARRIER | 38MURAQ36AB3* | ASPEN |  | D(A,C,E)36B34+TDR | 59SC6A080M21**20 | 35200 |  |  | 16 | 8.1 | 39000 |  |  | 32200 | 82.56% | 2.52 | Both | 732.5 | 2.93 | HRCU-A-CB (Split System: Heat Pump with Remote Outdoor Unit-Air-Source) | N/A
213753847 | Central Heat Pump | CARRIER | 38MURAQ36AB3* | ASPEN |  | D(A,C,E)42B34+TDR | 59SP6A120V24**22 | 35400 |  |  | 16 | 8.1 | 38500 |  |  | 32200 | 83.64% | 2.58 | Both | 737.5 | 2.95 | HRCU-A-CB (Split System: Heat Pump with Remote Outdoor Unit-Air-Source) | N/A
213278308 | Central Heat Pump | COLEMAN | THF2B48T21 | ASPEN |  | D(A,C,E)60A44+JMET16CS2N1+TDR |  | 43000 |  |  | 16 | 8.2 | 44000 |  |  | 31200 | 70.91% | 3.19 | Both | 895 | 3.58 | HRCU-A-CB (Split System: Heat Pump with Remote Outdoor Unit-Air-Source) | N/A
207436446 | Central Heat Pump | LENNOX | SL25XPV-036-230A** |  |  | CR33-48C*+TDR+TXV | SLP99DF110XV60C* | 33400 |  |  | 20.2 | 8.7 | 36000 |  |  | 29800 | 82.78% | 1.76 | Both | 695 | 2.78 | HRCU-A-CB (Split System: Heat Pump with Remote Outdoor Unit-Air-Source) | Yes
207436415 | Central Heat Pump | LENNOX | SL25XPV-036-230A** |  |  | CHX35-48B-**-*+TDR | SLP99UH070XV36B* | 33800 |  |  | 21.8 | 8.8 | 34600 |  |  | 26200 | 75.72% | 1.82 | Both | 705 | 2.82 | HRCU-A-CB (Split System: Heat Pump with Remote Outdoor Unit-Air-Source) | Yes
215295748 | Central Heat Pump | AIRQUEST | DLCURAH36ABK | ADP |  | H,GE33936 | *96VTN1202422B* | 34200 |  |  | 16 | 8.5 | 36200 |  |  | 34200 | 94.48% | 2.02 | Both | 712.5 | 2.85 | HRCU-A-CB (Split System: Heat Pump with Remote Outdoor Unit-Air-Source) | N/A
215295207 | Central Heat Pump | AIRQUEST | DLCURAH36ABK | ADP |  | H,GG1K936 | *96MSN1202422A* | 35200 |  |  | 16 | 8.1 | 36800 |  |  | 34600 | 94.02% | 1.88 | Both | 732.5 | 2.93 | HRCU-A-CB (Split System: Heat Pump with Remote Outdoor Unit-Air-Source) | N/A
215295214 | Central Heat Pump | AIRQUEST | DLCURAH36ABK | ADP |  | HG82936 | *96MSN1202422A* | 35600 |  |  | 16 | 8.5 | 36200 |  |  | 34200 | 94.48% | 2.02 | Both | 742.5 | 2.97 | HRCU-A-CB (Split System: Heat Pump with Remote Outdoor Unit-Air-Source) | N/A
215295229 | Central Heat Pump | AIRQUEST | DLCURAH36ABK | ADP |  | H,GE34936 | *96MSN1402422A* | 34600 |  |  | 16 | 8.5 | 36200 |  |  | 34200 | 94.48% | 2.02 | Both | 720 | 2.88 | HRCU-A-CB (Split System: Heat Pump with Remote Outdoor Unit-Air-Source) | N/A
215295245 | Central Heat Pump | AIRQUEST | DLCURAH36ABK | ADP |  | H,GE8J936 | *96MSN1402422A* | 34400 |  |  | 16 | 8.5 | 36200 |  |  | 34200 | 94.48% | 2.02 | Both | 717.5 | 2.87 | HRCU-A-CB (Split System: Heat Pump with Remote Outdoor Unit-Air-Source) | N/A
215295246 | Central Heat Pump | AIRQUEST | DLCURAH36ABK | ADP |  | HE8J936 | *96MSN1402422A* | 34400 |  |  | 16 | 8.5 | 36200 |  |  | 34200 | 94.48% | 2.02 | Both | 717.5 | 2.87 | HRCU-A-CB (Split System: Heat Pump with Remote Outdoor Unit-Air-Source) | N/A
215295176 | Central Heat Pump | AIRQUEST | DLCURAH36ABK | ADP |  | H,GG32936 | *96MSN1202422A* | 33800 |  |  | 16 | 8.5 | 36200 |  |  | 34200 | 94.48% | 2.02 | Both | 705 | 2.82 | HRCU-A-CB (Split System: Heat Pump with Remote Outdoor Unit-Air-Source) | N/A
215295216 | Central Heat Pump | AIRQUEST | DLCURAH36ABK | ADP |  | H,GE23936 | *96MSN1402422A* | 32400 |  |  | 15.2 | 8.3 | 36200 |  |  | 34200 | 94.48% | 1.98 | Both | 675 | 2.7 | HRCU-A-CB (Split System: Heat Pump with Remote Outdoor Unit-Air-Source) | N/A
212988707 | Central Heat Pump | TEMPSTAR | DLCURAH24ABK |  |  | EA*4X37L17A* | *95MSU0401712A* | 24000 |  |  | 16.5 | 8.5 | 25200 |  |  | 22200 | 88.1% | 1.84 | Both | 500 | 2 | HRCU-A-CB (Split System: Heat Pump with Remote Outdoor Unit-Air-Source) | N/A
213781497 | Central Heat Pump | HEIL | HVH837GKA2* |  |  | EA*4X60L24A*+WALLCON | *97CMN1002122B* | 32800 |  |  | 17.5 | 8.5 | 31800 |  |  | 24800 | 77.99% | 2 | Both | 682.5 | 2.73 | HRCU-A-CB (Split System: Heat Pump with Remote Outdoor Unit-Air-Source) | No
215292195 | Central Heat Pump | AIRQUEST | DLCURAH24ABK | ADP |  | H,GG36936 | *96MSN0261410A* | 23400 |  |  | 16 | 8.5 | 25400 |  |  | 25800 | 101.6% | 2.2 | Both | 487.5 | 1.95 | HRCU-A-CB (Split System: Heat Pump with Remote Outdoor Unit-Air-Source) | N/A
215292196 | Central Heat Pump | AIRQUEST | DLCURAH24ABK | ADP |  | H,GG37936 | *96MSN0261410A* | 23800 |  |  | 16 | 8.5 | 23600 |  |  | 21800 | 92.37% | 1.84 | Both | 495 | 1.98 | HRCU-A-CB (Split System: Heat Pump with Remote Outdoor Unit-Air-Source) | N/A
212972420 | Central Heat Pump | TEMPSTAR | DLCURAH24ABK |  |  | EA*4X37L21A* | *80VTL1102122B* | 24400 |  |  | 17.5 | 8.5 | 25400 |  |  | 21600 | 85.04% | 1.8 | Both | 507.5 | 2.03 | HRCU-A-CB (Split System: Heat Pump with Remote Outdoor Unit-Air-Source) | N/A
213779430 | Central Heat Pump | COMFORTMAKER | CVH837GKA** |  |  | EA*4X48L21A*+WALLCON | *97CMN0601714B* | 32000 |  |  | 17 | 8.1 | 32800 |  |  | 25400 | 77.44% | 1.94 | Both | 667.5 | 2.67 | HRCU-A-CB (Split System: Heat Pump with Remote Outdoor Unit-Air-Source) | N/A
212988695 | Central Heat Pump | TEMPSTAR | DLCURAH24ABK |  |  | EA*4X36L21A* | *95MSU0401712A* | 23400 |  |  | 17 | 8.5 | 26000 |  |  | 24400 | 93.85% | 2.02 | Both | 487.5 | 1.95 | HRCU-A-CB (Split System: Heat Pump with Remote Outdoor Unit-Air-Source) | N/A
212986269 | Central Heat Pump | TEMPSTAR | DLCURAH24ABK |  |  | EN(A,D,W)4X36L17** | *96MSN0401410A* | 23400 |  |  | 16 | 8.1 | 26400 |  |  | 24400 | 92.42% | 2.02 | Both | 487.5 | 1.95 | HRCU-A-CB (Split System: Heat Pump with Remote Outdoor Unit-Air-Source) | N/A
212509285 | Central Heat Pump | PAYNE HEATING AND COOLING | 38MURAQ24AB3* | ADP |  | H,PG81936 | PG96VTAA60100C** | 24000 |  |  | 17 | 8.5 | 24400 |  |  | 22400 | 91.8% | 1.9 | Both | 500 | 2 | HRCU-A-CB (Split System: Heat Pump with Remote Outdoor Unit-Air-Source) | N/A
213203970 | Central Heat Pump | TEMPSTAR | DLCURAH18ABK | ASPEN |  | D(A,C,E)24B44+TDR | *92ESN0801716A* | 18000 |  |  | 16 | 8.5 | 19500 |  |  | 13700 | 70.26% | 2.29 | Both | 375 | 1.5 | HRCU-A-CB (Split System: Heat Pump with Remote Outdoor Unit-Air-Source) | N/A
213203972 | Central Heat Pump | TEMPSTAR | DLCURAH18ABK | ASPEN |  | D(A,C,E)30B34+TDR | *92ESN0801716A* | 18000 |  |  | 16 | 8.5 | 19500 |  |  | 14100 | 72.31% | 2.22 | Both | 375 | 1.5 | HRCU-A-CB (Split System: Heat Pump with Remote Outdoor Unit-Air-Source) | N/A
212986288 | Central Heat Pump | COMFORTMAKER | DLCURAH18ABK |  |  | EA*4X24L14A* | *96MSN0401410A* | 17400 |  |  | 16 | 8.5 | 18500 |  |  | 19500 | 105.4% | 2.34 | Both | 362.5 | 1.45 | HRCU-A-CB (Split System: Heat Pump with Remote Outdoor Unit-Air-Source) | N/A
214802828 | Central Heat Pump | RHEEM | RP15AZ42AJ2N | ASPEN |  | D(A,C,E)48D44+TDR | R801V1005A21DZ | 40000 |  |  | 15.5 | 8.4 | 40500 |  |  | 28800 | 71.11% | 3.03 | Both | 832.5 | 3.33 | HRCU-A-CB (Split System: Heat Pump with Remote Outdoor Unit-Air-Source) | N/A
214802829 | Central Heat Pump | RHEEM | RP15AZ42AJ2N | ASPEN |  | D(A,C,E)60B44+TDR | R801V1005A21DZ | 39500 |  |  | 15.6 | 8.2 | 40000 |  |  | 28600 | 71.5% | 3.01 | Both | 822.5 | 3.29 | HRCU-A-CB (Split System: Heat Pump with Remote Outdoor Unit-Air-Source) | N/A
211752601 | Central Heat Pump | SAMSUNG | AC036BXUPCH | ADP |  | AX360CT |  | 36000 |  |  | 18.5 | 8.4 | 34600 |  |  | 34600 | 100% | 1.8 | Both | 750 | 3 | HRCU-A-CB (Split System: Heat Pump with Remote Outdoor Unit-Air-Source) | N/A
215295232 | Central Heat Pump | AIRQUEST | DLCURAH36ABK | ADP |  | HG35936 | *96MSN1402422A* | 35000 |  |  | 16 | 8.5 | 36200 |  |  | 34200 | 94.48% | 2.02 | Both | 730 | 2.92 | HRCU-A-CB (Split System: Heat Pump with Remote Outdoor Unit-Air-Source) | N/A
215295239 | Central Heat Pump | AIRQUEST | DLCURAH36ABK | ADP |  | H,GG48936 | *96MSN1402422A* | 35600 |  |  | 16 | 8.5 | 36200 |  |  | 34200 | 94.48% | 2.02 | Both | 742.5 | 2.97 | HRCU-A-CB (Split System: Heat Pump with Remote Outdoor Unit-Air-Source) | N/A
215295766 | Central Heat Pump | AIRQUEST | DLCURAH36ABK | ADP |  | HE7J936 | *96VTN1202422B* | 34000 |  |  | 16 | 8.5 | 36200 |  |  | 34200 | 94.48% | 2.02 | Both | 707.5 | 2.83 | HRCU-A-CB (Split System: Heat Pump with Remote Outdoor Unit-Air-Source) | N/A
215295150 | Central Heat Pump | AIRQUEST | DLCURAH36ABK | ADP |  | H,GE36936 | *96MSN1002122A* | 35600 |  |  | 16 | 8.5 | 36200 |  |  | 34200 | 94.48% | 2.06 | Both | 742.5 | 2.97 | HRCU-A-CB (Split System: Heat Pump with Remote Outdoor Unit-Air-Source) | N/A
215295175 | Central Heat Pump | AIRQUEST | DLCURAH36ABK | ADP |  | H,GE24936 | *96MSN1202422A* | 33000 |  |  | 16 | 8.45 | 36200 |  |  | 34200 | 94.48% | 2 | Both | 687.5 | 2.75 | HRCU-A-CB (Split System: Heat Pump with Remote Outdoor Unit-Air-Source) | N/A
212985511 | Central Heat Pump | DAY & NIGHT | DLCURAH36ABK |  |  | EA*4X48L21A* | *92MSN1002122A* | 35800 |  |  | 16.5 | 8.5 | 37800 |  |  | 34600 | 91.53% | 2.02 | Both | 745 | 2.98 | HRCU-A-CB (Split System: Heat Pump with Remote Outdoor Unit-Air-Source) | N/A
215295160 | Central Heat Pump | AIRQUEST | DLCURAH36ABK | ADP |  | HE8J936 | *96MSN1002122A* | 35400 |  |  | 16 | 8.5 | 36800 |  |  | 34600 | 94.02% | 1.88 | Both | 737.5 | 2.95 | HRCU-A-CB (Split System: Heat Pump with Remote Outdoor Unit-Air-Source) | N/A
214802733 | Central Heat Pump | RHEEM | RP15AZ24AJ2N | ASPEN |  | D(A,C,E)30A34+TDR | R801V1004A17UHN | 22400 |  |  | 16.4 | 8.1 | 22800 |  |  | 16200 | 71.05% | 2.95 | Both | 467.5 | 1.87 | HRCU-A-CB (Split System: Heat Pump with Remote Outdoor Unit-Air-Source) | N/A
212983511 | Central Heat Pump | COMFORTMAKER | DLCURAH24ABK |  |  | EA*4X24L14A* | *92MSN0601412A* | 23600 |  |  | 16.5 | 8.5 | 27000 |  |  | 25600 | 94.81% | 2.14 | Both | 492.5 | 1.97 | HRCU-A-CB (Split System: Heat Pump with Remote Outdoor Unit-Air-Source) | N/A
213779420 | Central Heat Pump | COMFORTMAKER | CVH837GKA** |  |  | EA*4X48L21A*+WALLCON | *95CSU0601716B* | 32200 |  |  | 17 | 8.1 | 32600 |  |  | 25200 | 77.3% | 1.96 | Both | 670 | 2.68 | HRCU-A-CB (Split System: Heat Pump with Remote Outdoor Unit-Air-Source) | N/A
215292315 | Central Heat Pump | AIRQUEST | DLCURAH24ABK | ADP |  | H,GG1K936 | *96MSN0401712A* | 23400 |  |  | 16 | 8.5 | 24600 |  |  | 23800 | 96.75% | 2 | Both | 487.5 | 1.95 | HRCU-A-CB (Split System: Heat Pump with Remote Outdoor Unit-Air-Source) | N/A
215292197 | Central Heat Pump | AIRQUEST | DLCURAH24ABK | ADP |  | H,GG30924 | *96MSN0261410A* | 22600 |  |  | 16 | 8.5 | 25400 |  |  | 25800 | 101.6% | 2.2 | Both | 470 | 1.88 | HRCU-A-CB (Split System: Heat Pump with Remote Outdoor Unit-Air-Source) | N/A
215292206 | Central Heat Pump | AIRQUEST | DLCURAH24ABK | ADP |  | H,GE8J936 | *96MSN0261410A* | 23400 |  |  | 16 | 8.5 | 25400 |  |  | 25800 | 101.6% | 2.2 | Both | 487.5 | 1.95 | HRCU-A-CB (Split System: Heat Pump with Remote Outdoor Unit-Air-Source) | N/A
212988719 | Central Heat Pump | TEMPSTAR | DLCURAH24ABK |  |  | EA*4X37L21A* | *95MSU0401712A* | 24200 |  |  | 17 | 8.5 | 25200 |  |  | 21400 | 84.92% | 1.8 | Both | 505 | 2.02 | HRCU-A-CB (Split System: Heat Pump with Remote Outdoor Unit-Air-Source) | N/A
212972130 | Central Heat Pump | TEMPSTAR | DLCURAH24ABK |  |  | EA*4X36L21A* | *80VTL0902120B* | 23600 |  |  | 17 | 8.5 | 26200 |  |  | 21400 | 81.68% | 1.8 | Both | 492.5 | 1.97 | HRCU-A-CB (Split System: Heat Pump with Remote Outdoor Unit-Air-Source) | N/A
212972141 | Central Heat Pump | TEMPSTAR | DLCURAH24ABK |  |  | EA*4X37L21A* | *80VTL0902120B* | 24800 |  |  | 17 | 8.5 | 25600 |  |  | 24600 | 96.09% | 2.06 | Both | 517.5 | 2.07 | HRCU-A-CB (Split System: Heat Pump with Remote Outdoor Unit-Air-Source) | N/A
211378236 | Central Heat Pump | YORK | HMH72B341 |  |  | XAHC36DXXN1+TXV | TPLC080B12MP13 | 32800 |  |  | 16.5 | 8.1 | 32800 |  |  | 23200 | 70.73% | 1.98 | Both | 682.5 | 2.73 | HRCU-A-CB (Split System: Heat Pump with Remote Outdoor Unit-Air-Source) | N/A
212627844 | Central Heat Pump | COLEMAN | HMH72B341 | ASPEN |  | D(A,C,E)36B46+TDR | TPLC100C16MP13 | 33000 |  |  | 17.5 | 8.1 | 33800 |  |  | 27400 | 81.07% | 2.47 | Both | 687.5 | 2.75 | HRCU-A-CB (Split System: Heat Pump with Remote Outdoor Unit-Air-Source) | N/A
213298062 | Central Heat Pump | JOHNSON CONTROLS | HMH72B341 |  |  | XAFB36DXXN1+TXV | Z8ES040A12SMPS1 | 34000 |  |  | 18 | 8.5 | 33400 |  |  | 24200 | 72.46% | 2.1 | Both | 707.5 | 2.83 | HRCU-A-CB (Split System: Heat Pump with Remote Outdoor Unit-Air-Source) | N/A
211628468 | Central Heat Pump | YORK | HMH72B341 | ASPEN |  | CM36B36+TDR | YP9C100C20MP13 | 32000 |  |  | 17.5 | 8.1 | 26000 |  |  | 32400 | 124.6% | 2.88 | Both | 667.5 | 2.67 | HRCU-A-CB (Split System: Heat Pump with Remote Outdoor Unit-Air-Source) | N/A
213296797 | Central Heat Pump | JOHNSON CONTROLS | HMH72B341 |  |  | XAFB30CXXN1+TXV | Z9ET080B12SMPS1 | 32600 |  |  | 18.5 | 8.1 | 33000 |  |  | 23400 | 70.91% | 2.02 | Both | 680 | 2.72 | HRCU-A-CB (Split System: Heat Pump with Remote Outdoor Unit-Air-Source) | N/A
212627845 | Central Heat Pump | COLEMAN | HMH72B341 | ASPEN |  | D(A,C,E)36C36+TDR | TPLC100C16MP13 | 32400 |  |  | 17.5 | 8.1 | 33800 |  |  | 27400 | 81.07% | 2.47 | Both | 675 | 2.7 | HRCU-A-CB (Split System: Heat Pump with Remote Outdoor Unit-Air-Source) | N/A
213772367 | Central Heat Pump | HEIL | HVH825GKA2* |  |  | EHD4X42AAL+WALLCON | *97CMN1202422B* | 24200 |  |  | 16 | 8.1 | 21400 |  |  | 16600 | 77.57% | 2 | Both | 505 | 2.02 | HRCU-A-CB (Split System: Heat Pump with Remote Outdoor Unit-Air-Source) | N/A
207436410 | Central Heat Pump | LENNOX | SL25XPV-036-230A** |  |  | CHX35-48B-**-*+TDR | SL280UH090V36B* | 34000 |  |  | 22.2 | 8.8 | 34400 |  |  | 26000 | 75.58% | 1.84 | Both | 707.5 | 2.83 | HRCU-A-CB (Split System: Heat Pump with Remote Outdoor Unit-Air-Source) | Yes
207436437 | Central Heat Pump | LENNOX | SL25XPV-036-230A** |  |  | CR33-48B*+TDR+TXV | SLP99DF070XV36B* | 33400 |  |  | 21.2 | 8.7 | 36000 |  |  | 29800 | 82.78% | 1.76 | Both | 695 | 2.78 | HRCU-A-CB (Split System: Heat Pump with Remote Outdoor Unit-Air-Source) | Yes
207436444 | Central Heat Pump | LENNOX | SL25XPV-036-230A** |  |  | CR33-48C*+TDR+TXV | SLP99DF090XV48C* | 33400 |  |  | 21.2 | 8.7 | 36000 |  |  | 29800 | 82.78% | 1.76 | Both | 695 | 2.78 | HRCU-A-CB (Split System: Heat Pump with Remote Outdoor Unit-Air-Source) | Yes
212988407 | Central Heat Pump | DAY & NIGHT | DLCURAH36ABK |  |  | EA*4X48L24A* | *96MSN1402422A* | 35600 |  |  | 16.5 | 8.5 | 37800 |  |  | 34600 | 91.53% | 2.02 | Both | 742.5 | 2.97 | HRCU-A-CB (Split System: Heat Pump with Remote Outdoor Unit-Air-Source) | N/A
215295141 | Central Heat Pump | AIRQUEST | DLCURAH36ABK | ADP |  | H,GG34936 | *96MSN1002122A* | 35400 |  |  | 16 | 8.5 | 36800 |  |  | 34600 | 94.02% | 1.88 | Both | 737.5 | 2.95 | HRCU-A-CB (Split System: Heat Pump with Remote Outdoor Unit-Air-Source) | N/A
211229022 | Central Heat Pump | TEMPSTAR | DLCURAH36ABK |  |  | EA*4X48L21A* | *95ESN0601714A* | 35400 |  |  | 15.5 | 8.1 | 38500 |  |  | 34800 | 90.39% | 2.02 | Both | 737.5 | 2.95 | HRCU-A-CB (Split System: Heat Pump with Remote Outdoor Unit-Air-Source) | N/A
215295166 | Central Heat Pump | AIRQUEST | DLCURAH36ABK | ADP |  | H,GG80936 | *96MSN1002122A* | 35800 |  |  | 16 | 8.5 | 36200 |  |  | 34200 | 94.48% | 2.06 | Both | 745 | 2.98 | HRCU-A-CB (Split System: Heat Pump with Remote Outdoor Unit-Air-Source) | N/A
215295255 | Central Heat Pump | AIRQUEST | DLCURAH36ABK | ADP |  | H,GG81936 | *96MSN1402422A* | 35600 |  |  | 16 | 8.5 | 36200 |  |  | 34200 | 94.48% | 2.02 | Both | 742.5 | 2.97 | HRCU-A-CB (Split System: Heat Pump with Remote Outdoor Unit-Air-Source) | N/A
215295169 | Central Heat Pump | AIRQUEST | DLCURAH36ABK | ADP |  | H,GG81936 | *96MSN1002122A* | 35800 |  |  | 16 | 8.5 | 36200 |  |  | 34200 | 94.48% | 2.06 | Both | 745 | 2.98 | HRCU-A-CB (Split System: Heat Pump with Remote Outdoor Unit-Air-Source) | N/A
213781507 | Central Heat Pump | HEIL | HVH837GKA2* |  |  | EA*4X60L24A*+WALLCON | *97CMN1202422B* | 32800 |  |  | 17.5 | 8.5 | 31600 |  |  | 24800 | 78.48% | 2 | Both | 682.5 | 2.73 | HRCU-A-CB (Split System: Heat Pump with Remote Outdoor Unit-Air-Source) | No
213781527 | Central Heat Pump | HEIL | HVH837GKA2* |  |  | EA*4X60L24A*+WALLCON | *96CTN1202422B* | 32800 |  |  | 18 | 8.5 | 31800 |  |  | 24800 | 77.99% | 2 | Both | 682.5 | 2.73 | HRCU-A-CB (Split System: Heat Pump with Remote Outdoor Unit-Air-Source) | No
215292311 | Central Heat Pump | AIRQUEST | DLCURAH24ABK | ADP |  | HE8J936 | *96MSN0401712A* | 23200 |  |  | 16 | 8.5 | 24600 |  |  | 23800 | 96.75% | 2 | Both | 482.5 | 1.93 | HRCU-A-CB (Split System: Heat Pump with Remote Outdoor Unit-Air-Source) | N/A
215292312 | Central Heat Pump | AIRQUEST | DLCURAH24ABK | ADP |  | H,GG9J936 | *96MSN0401712A* | 23400 |  |  | 16 | 8.5 | 24600 |  |  | 24000 | 97.56% | 2 | Both | 487.5 | 1.95 | HRCU-A-CB (Split System: Heat Pump with Remote Outdoor Unit-Air-Source) | N/A
215292327 | Central Heat Pump | AIRQUEST | DLCURAH24ABK | ADP |  | HG31930 | *96MSN0601412A* | 23000 |  |  | 16 | 8.5 | 25400 |  |  | 26000 | 102.4% | 2.22 | Both | 480 | 1.92 | HRCU-A-CB (Split System: Heat Pump with Remote Outdoor Unit-Air-Source) | N/A
215292713 | Central Heat Pump | AIRQUEST | DLCURAH24ABK | ADP |  | H,GE7J936 | *96VTN0401712B* | 23400 |  |  | 16 | 8.5 | 25400 |  |  | 25800 | 101.6% | 2.18 | Both | 487.5 | 1.95 | HRCU-A-CB (Split System: Heat Pump with Remote Outdoor Unit-Air-Source) | N/A
215292297 | Central Heat Pump | AIRQUEST | DLCURAH24ABK | ADP |  | H,GE35936 | *96MSN0401712A* | 23400 |  |  | 16 | 8.5 | 24600 |  |  | 24000 | 97.56% | 2 | Both | 487.5 | 1.95 | HRCU-A-CB (Split System: Heat Pump with Remote Outdoor Unit-Air-Source) | N/A
215292715 | Central Heat Pump | AIRQUEST | DLCURAH24ABK | ADP |  | HG8J936 | *96VTN0401712B* | 23200 |  |  | 16 | 8.5 | 24600 |  |  | 23800 | 96.75% | 2 | Both | 482.5 | 1.93 | HRCU-A-CB (Split System: Heat Pump with Remote Outdoor Unit-Air-Source) | N/A
214241814 | Central Heat Pump | TEMPSTAR | TVH825GKA3* |  |  | EN(A,D,W)4X36L17**+WALLCON | *95CSU0601716B* | 23400 |  |  | 16.5 | 8.1 | 21600 |  |  | 16700 | 77.31% | 1.92 | Both | 487.5 | 1.95 | HRCU-A-CB (Split System: Heat Pump with Remote Outdoor Unit-Air-Source) | N/A
214571247 | Central Heat Pump | TEMPSTAR | TVH825GKA3* |  |  | EN(A,D,W)4X48L21**+WALLCON | *97CMN0602120B* | 24000 |  |  | 16.5 | 8.1 | 21400 |  |  | 16700 | 78.04% | 2 | Both | 500 | 2 | HRCU-A-CB (Split System: Heat Pump with Remote Outdoor Unit-Air-Source) | N/A
214241834 | Central Heat Pump | TEMPSTAR | TVH825GKA3* |  |  | EN(A,D,W)4X36L17**+WALLCON | *97CMN0801714B* | 23400 |  |  | 16.5 | 8.1 | 21600 |  |  | 16700 | 77.31% | 1.92 | Both | 487.5 | 1.95 | HRCU-A-CB (Split System: Heat Pump with Remote Outdoor Unit-Air-Source) | N/A
211257904 | Central Heat Pump | CARRIER | 38MURAQ18AB3* |  |  | CAP**3017AL* | 59SP6A040V14**10 | 17500 |  |  | 16 | 8.5 | 18100 |  |  | 18600 | 102.8% | 2.24 | Both | 365 | 1.46 | HRCU-A-CB (Split System: Heat Pump with Remote Outdoor Unit-Air-Source) | N/A
211257906 | Central Heat Pump | CARRIER | 38MURAQ18AB3* |  |  | CAP**3017AL* | 59SP6A060V14**12 | 18000 |  |  | 16 | 8.5 | 18600 |  |  | 18500 | 99.46% | 2.22 | Both | 375 | 1.5 | HRCU-A-CB (Split System: Heat Pump with Remote Outdoor Unit-Air-Source) | N/A
213279272 | Central Heat Pump | COLEMAN | THF2B48T21 | ASPEN |  | D(A,C,E)60A46+TDR | TM9Y100C16MP11 | 42500 |  |  | 16 | 8.2 | 44000 |  |  | 31400 | 71.36% | 3.13 | Both | 885 | 3.54 | HRCU-A-CB (Split System: Heat Pump with Remote Outdoor Unit-Air-Source) | N/A
213279274 | Central Heat Pump | COLEMAN | THF2B48T21 | ASPEN |  | D(A,C,E)60A46+TDR | TM9Y120D20MP11 | 43000 |  |  | 16 | 8.2 | 44000 |  |  | 31400 | 71.36% | 3.11 | Both | 895 | 3.58 | HRCU-A-CB (Split System: Heat Pump with Remote Outdoor Unit-Air-Source) | N/A
215389813 | Central Heat Pump | BRYANT HEATING AND COOLING SYSTEMS | 38MURAQ36AB3* |  |  | CNPV*4217AL* | 926TC48060V17*** | 35400 |  |  | 15.5 | 8.5 | 38500 |  |  | 35000 | 90.91% | 1.94 | Both | 737.5 | 2.95 | HRCU-A-CB (Split System: Heat Pump with Remote Outdoor Unit-Air-Source) | N/A
213279228 | Central Heat Pump | COLEMAN | THF2B48T21 | ASPEN |  | D(A,C,E)60A46+TDR | CP9C100C16MP13 | 43000 |  |  | 16 | 8.2 | 44000 |  |  | 31200 | 70.91% | 3.16 | Both | 895 | 3.58 | HRCU-A-CB (Split System: Heat Pump with Remote Outdoor Unit-Air-Source) | N/A
213279263 | Central Heat Pump | COLEMAN | THF2B48T21 | ASPEN |  | D(A,C,E)60A46+TDR | TM9E100C20MP12 | 43500 |  |  | 16 | 8.3 | 45000 |  |  | 31600 | 70.22% | 3.11 | Both | 907.5 | 3.63 | HRCU-A-CB (Split System: Heat Pump with Remote Outdoor Unit-Air-Source) | N/A
214229297 | Central Heat Pump | TEMPSTAR | DLCURAH36ABK |  |  | EA*4X37L17A* | *80MSU0601716A* | 36000 |  |  | 16 | 8.5 | 38500 |  |  | 34800 | 90.39% | 2.02 | Both | 750 | 3 | HRCU-A-CB (Split System: Heat Pump with Remote Outdoor Unit-Air-Source) | N/A
215295778 | Central Heat Pump | AIRQUEST | DLCURAH36ABK | ADP |  | H,GG81936 | *96VTN1202422B* | 35600 |  |  | 16 | 8.5 | 36200 |  |  | 34200 | 94.48% | 2.02 | Both | 742.5 | 2.97 | HRCU-A-CB (Split System: Heat Pump with Remote Outdoor Unit-Air-Source) | N/A
214571237 | Central Heat Pump | TEMPSTAR | TVH825GKA3* |  |  | EN(A,D,W)4X48L21**+WALLCON | *95CSU1002122B* | 24200 |  |  | 17 | 8.1 | 21200 |  |  | 16600 | 78.3% | 2.02 | Both | 505 | 2.02 | HRCU-A-CB (Split System: Heat Pump with Remote Outdoor Unit-Air-Source) | N/A
213772704 | Central Heat Pump | TEMPSTAR | TVH825GKA3* |  |  | EA*4X24L17A*+WALLCON | *96CTN0601714B* | 23200 |  |  | 16 | 8.1 | 22000 |  |  | 16900 | 76.82% | 1.88 | Both | 482.5 | 1.93 | HRCU-A-CB (Split System: Heat Pump with Remote Outdoor Unit-Air-Source) | N/A
214570607 | Central Heat Pump | TEMPSTAR | TVH825GKA3* |  |  | EA*4X42L24A*+WALLCON | *96CTN0802120B* | 23800 |  |  | 17 | 8.5 | 21400 |  |  | 16600 | 77.57% | 1.96 | Both | 495 | 1.98 | HRCU-A-CB (Split System: Heat Pump with Remote Outdoor Unit-Air-Source) | N/A
214395795 | Central Heat Pump | YORK | HH860E2S11 |  |  | CTM60D5CHS1 | Y81E130D20SMPS1 | 54000 |  |  | 19 | 8.5 | 54500 |  |  | 39500 | 72.48% | 2 | Both | 1125 | 4.5 | HRCU-A-CB (Split System: Heat Pump with Remote Outdoor Unit-Air-Source) | Both
214397458 | Central Heat Pump | JOHNSON CONTROLS | HH860E2S11 |  |  | CTF60C5CGS1 | TM8Y120C20MP11 | 44500 |  |  | 18 | 8.5 | 45000 |  |  | 33800 | 75.11% | 2 | Both | 927.5 | 3.71 | HRCU-A-CB (Split System: Heat Pump with Remote Outdoor Unit-Air-Source) | Both
215295165 | Central Heat Pump | AIRQUEST | DLCURAH36ABK | ADP |  | H,GE1K936 | *96MSN1002122A* | 35600 |  |  | 16 | 8.5 | 36200 |  |  | 34200 | 94.48% | 2.06 | Both | 742.5 | 2.97 | HRCU-A-CB (Split System: Heat Pump with Remote Outdoor Unit-Air-Source) | N/A
215295256 | Central Heat Pump | AIRQUEST | DLCURAH36ABK | ADP |  | HG81936 | *96MSN1402422A* | 35600 |  |  | 16 | 8.5 | 36200 |  |  | 34200 | 94.48% | 2.02 | Both | 742.5 | 2.97 | HRCU-A-CB (Split System: Heat Pump with Remote Outdoor Unit-Air-Source) | N/A
214336704 | Central Heat Pump | RHEEM | RD17AZ60AJ3N | ASPEN |  | CP61C34+TDR | R98MV1155A24UPS | 51500 |  |  | 17.9 | 8.1 | 54000 |  |  | 49500 | 91.67% | 1.75 | Both | 1072.5 | 4.29 | HRCU-A-CB (Split System: Heat Pump with Remote Outdoor Unit-Air-Source) | N/A
214336679 | Central Heat Pump | RHEEM | RD17AZ60AJ3N | ASPEN |  | CP61C34+TDR | R802V1255A24UHS | 52000 |  |  | 17.9 | 8.1 | 53500 |  |  | 49000 | 91.59% | 1.75 | Both | 1082.5 | 4.33 | HRCU-A-CB (Split System: Heat Pump with Remote Outdoor Unit-Air-Source) | N/A
211257899 | Central Heat Pump | CARRIER | 38MURAQ18AB3* |  |  | CAP**3017AL* | 58SP*A045V14**12 | 17900 |  |  | 16 | 8.5 | 18400 |  |  | 18500 | 100.5% | 2.22 | Both | 372.5 | 1.49 | HRCU-A-CB (Split System: Heat Pump with Remote Outdoor Unit-Air-Source) | N/A
211389244 | Central Heat Pump | JOHNSON CONTROLS | HMH72B341 |  |  | XAUB30CXXN1+TXV | TM9E060A10MP12 | 32400 |  |  | 17 | 8.1 | 33400 |  |  | 23600 | 70.66% | 2 | Both | 675 | 2.7 | HRCU-A-CB (Split System: Heat Pump with Remote Outdoor Unit-Air-Source) | N/A
213250271 | Central Heat Pump | COMFORT-AIRE | A-VCD18SA-1 | ADP |  | *G21924+TD |  | 17700 |  |  | 16 | 8.85 | 17100 |  |  | 14600 | 85.38% | 2.06 | Both | 370 | 1.48 | HRCU-A-C (Split System: Heat Pump with Remote Outdoor Unit with No Indoor Fan --Air Source) | N/A
211396641 | Central Heat Pump | JOHNSON CONTROLS | HMH72B341 |  |  | XAFC48FXXN1+TXV | TM8Y120C20MP11 | 34000 |  |  | 16.5 | 8.5 | 33000 |  |  | 24200 | 73.33% | 2.1 | Both | 707.5 | 2.83 | HRCU-A-CB (Split System: Heat Pump with Remote Outdoor Unit-Air-Source) | N/A
211396671 | Central Heat Pump | JOHNSON CONTROLS | HMH72B341 |  |  | XAFC48FBCN1 | TM8Y120C20MP11 | 34000 |  |  | 16.5 | 8.5 | 33000 |  |  | 24200 | 73.33% | 2.1 | Both | 707.5 | 2.83 | HRCU-A-CB (Split System: Heat Pump with Remote Outdoor Unit-Air-Source) | N/A
211755925 | Central Heat Pump | YORK | HMH72B341 | ASPEN |  | C(A,C,D,E)48D24+TDR | TPLC080C16MP13 | 31000 |  |  | 17.3 | 8.1 | 33800 |  |  | 27400 | 81.07% | 2.54 | Both | 645 | 2.58 | HRCU-A-CB (Split System: Heat Pump with Remote Outdoor Unit-Air-Source) | N/A
211627688 | Central Heat Pump | YORK | HMH72B341 | ASPEN |  | CM36B36+TDR | TM8E100C16MP11 | 33000 |  |  | 18 | 8.2 | 25800 |  |  | 32600 | 126.4% | 2.88 | Both | 687.5 | 2.75 | HRCU-A-CB (Split System: Heat Pump with Remote Outdoor Unit-Air-Source) | N/A
207436414 | Central Heat Pump | LENNOX | SL25XPV-036-230A** |  |  | CHX35-48B-**-*+TDR | SL297UH060NV36B* | 33800 |  |  | 21.4 | 8.8 | 34600 |  |  | 26200 | 75.72% | 1.82 | Both | 705 | 2.82 | HRCU-A-CB (Split System: Heat Pump with Remote Outdoor Unit-Air-Source) | Yes
207436434 | Central Heat Pump | LENNOX | SL25XPV-036-230A** |  |  | CR33-48B*+TDR+TXV | EL296DF070XV48B* | 33200 |  |  | 20.6 | 8.6 | 36000 |  |  | 30000 | 83.33% | 1.76 | Both | 692.5 | 2.77 | HRCU-A-CB (Split System: Heat Pump with Remote Outdoor Unit-Air-Source) | Yes
207436382 | Central Heat Pump | LENNOX | SL25XPV-036-230A** |  |  | CHX35-42B-**-*+TDR | EL296UH070XV36B* | 34600 |  |  | 21.4 | 8.8 | 34400 |  |  | 26400 | 76.74% | 1.82 | Both | 720 | 2.88 | HRCU-A-CB (Split System: Heat Pump with Remote Outdoor Unit-Air-Source) | Yes
207436432 | Central Heat Pump | LENNOX | SL25XPV-036-230A** |  |  | CHX35-48C-**-*+TDR | SLP99UH110XV60C* | 34000 |  |  | 21.2 | 8.5 | 33800 |  |  | 26000 | 76.92% | 1.76 | Both | 707.5 | 2.83 | HRCU-A-CB (Split System: Heat Pump with Remote Outdoor Unit-Air-Source) | Yes
213780670 | Central Heat Pump | COMFORTMAKER | CVH837GKA2* |  |  | EA*4X36L17A*+WALLCON | *80CTL0901716B* | 31600 |  |  | 17 | 8.1 | 33200 |  |  | 24400 | 73.49% | 1.86 | Both | 657.5 | 2.63 | HRCU-A-CB (Split System: Heat Pump with Remote Outdoor Unit-Air-Source) | N/A
215295734 | Central Heat Pump | AIRQUEST | DLCURAH36ABK | ADP |  | HG80936 | *96VTN1202422A* | 36000 |  |  | 16 | 8.5 | 36800 |  |  | 34200 | 92.93% | 2.06 | Both | 750 | 3 | HRCU-A-CB (Split System: Heat Pump with Remote Outdoor Unit-Air-Source) | N/A
215295191 | Central Heat Pump | AIRQUEST | DLCURAH36ABK | ADP |  | HE35936 | *96MSN1202422A* | 35200 |  |  | 16 | 8.1 | 36800 |  |  | 34600 | 94.02% | 1.88 | Both | 732.5 | 2.93 | HRCU-A-CB (Split System: Heat Pump with Remote Outdoor Unit-Air-Source) | N/A
215295743 | Central Heat Pump | AIRQUEST | DLCURAH36ABK | ADP |  | HG32936 | *96VTN1202422B* | 33600 |  |  | 16 | 8.5 | 36200 |  |  | 34200 | 94.48% | 2.02 | Both | 700 | 2.8 | HRCU-A-CB (Split System: Heat Pump with Remote Outdoor Unit-Air-Source) | N/A
215295241 | Central Heat Pump | AIRQUEST | DLCURAH36ABK | ADP |  | HG7J936 | *96MSN1402422A* | 34000 |  |  | 16 | 8.5 | 36200 |  |  | 34200 | 94.48% | 2.02 | Both | 707.5 | 2.83 | HRCU-A-CB (Split System: Heat Pump with Remote Outdoor Unit-Air-Source) | N/A
211229055 | Central Heat Pump | TEMPSTAR | DLCURAH36ABK |  |  | EA*4X48L21A* | *95ESN1002120A* | 36400 |  |  | 15.5 | 8.5 | 38500 |  |  | 34800 | 90.39% | 2.08 | Both | 757.5 | 3.03 | HRCU-A-CB (Split System: Heat Pump with Remote Outdoor Unit-Air-Source) | N/A
212982442 | Central Heat Pump | TEMPSTAR | DLCURAH18ABK |  |  | EN(A,D)4X30L17** | *80MSU0401712A* | 17500 |  |  | 16 | 8.1 | 18200 |  |  | 18500 | 101.6% | 2.22 | Both | 365 | 1.46 | HRCU-A-CB (Split System: Heat Pump with Remote Outdoor Unit-Air-Source) | N/A
212441562 | Central Heat Pump | PAYNE HEATING AND COOLING | 38MURAQ24AB3* | ADP |  | H,PG7J936 | PG95ESAA30040A** | 24200 |  |  | 15.2 | 8.5 | 25000 |  |  | 22000 | 88% | 1.82 | Both | 505 | 2.02 | HRCU-A-CB (Split System: Heat Pump with Remote Outdoor Unit-Air-Source) | N/A
212509262 | Central Heat Pump | PAYNE HEATING AND COOLING | 38MURAQ24AB3* | ADP |  | H,PG81936 | PG92ESAA36040B** | 23800 |  |  | 16 | 8.5 | 24400 |  |  | 22800 | 93.44% | 1.9 | Both | 495 | 1.98 | HRCU-A-CB (Split System: Heat Pump with Remote Outdoor Unit-Air-Source) | N/A
212498316 | Central Heat Pump | PAYNE HEATING AND COOLING | 38MURAQ24AB3* | ADP |  | CP2403A+TXV+TD |  | 23000 |  |  | 16 | 8.5 | 24800 |  |  | 22600 | 91.13% | 1.84 | Both | 480 | 1.92 | HRCU-A-CB (Split System: Heat Pump with Remote Outdoor Unit-Air-Source) | N/A
213779117 | Central Heat Pump | HEIL | HVH837GKA** |  |  | EA*4X42L21A*+WALLCON | *97CMN0601714B* | 31600 |  |  | 17 | 8.1 | 33200 |  |  | 24800 | 74.7% | 1.86 | Both | 657.5 | 2.63 | HRCU-A-CB (Split System: Heat Pump with Remote Outdoor Unit-Air-Source) | N/A
212975407 | Central Heat Pump | TEMPSTAR | DLCURAH18ABK |  |  | EA*4X24L17A* | *96VTN0601412B* | 17300 |  |  | 16 | 8.5 | 18200 |  |  | 17800 | 97.8% | 2.14 | Both | 360 | 1.44 | HRCU-A-CB (Split System: Heat Pump with Remote Outdoor Unit-Air-Source) | N/A
213774497 | Central Heat Pump | HEIL | HVH825GKA3* |  |  | EHD4X42AAL+WALLCON | *97CMN1202422B* | 24200 |  |  | 16 | 8.1 | 21400 |  |  | 16600 | 77.57% | 2 | Both | 505 | 2.02 | HRCU-A-CB (Split System: Heat Pump with Remote Outdoor Unit-Air-Source) | N/A
214229286 | Central Heat Pump | TEMPSTAR | DLCURAH36ABK |  |  | EA*4X36L17A* | *80MSU0601716A* | 34800 |  |  | 16 | 8.1 | 38500 |  |  | 35200 | 91.43% | 1.82 | Both | 725 | 2.9 | HRCU-A-CB (Split System: Heat Pump with Remote Outdoor Unit-Air-Source) | N/A
213780690 | Central Heat Pump | COMFORTMAKER | CVH837GKA2* |  |  | EA*4X36L17A*+WALLCON | *97CMN0601714B* | 31200 |  |  | 16.5 | 8.1 | 33400 |  |  | 24600 | 73.65% | 1.82 | Both | 650 | 2.6 | HRCU-A-CB (Split System: Heat Pump with Remote Outdoor Unit-Air-Source) | N/A
215295148 | Central Heat Pump | AIRQUEST | DLCURAH36ABK | ADP |  | HE35936 | *96MSN1002122A* | 35400 |  |  | 16 | 8.5 | 36800 |  |  | 34600 | 94.02% | 1.88 | Both | 737.5 | 2.95 | HRCU-A-CB (Split System: Heat Pump with Remote Outdoor Unit-Air-Source) | N/A
215292717 | Central Heat Pump | AIRQUEST | DLCURAH24ABK | ADP |  | HE8J936 | *96VTN0401712B* | 23200 |  |  | 16 | 8.5 | 24600 |  |  | 23800 | 96.75% | 2 | Both | 482.5 | 1.93 | HRCU-A-CB (Split System: Heat Pump with Remote Outdoor Unit-Air-Source) | N/A
213781407 | Central Heat Pump | HEIL | HVH837GKA2* |  |  | EA*4X48L24A*+WALLCON | *80CTL1102120B* | 32400 |  |  | 17.5 | 8.5 | 32200 |  |  | 24800 | 77.02% | 2 | Both | 675 | 2.7 | HRCU-A-CB (Split System: Heat Pump with Remote Outdoor Unit-Air-Source) | N/A
212984635 | Central Heat Pump | TEMPSTAR | DLCURAH24ABK |  |  | EA*4X37L17A* | *92MSN0801716A* | 24400 |  |  | 17.5 | 8.5 | 25400 |  |  | 21800 | 85.83% | 1.82 | Both | 507.5 | 2.03 | HRCU-A-CB (Split System: Heat Pump with Remote Outdoor Unit-Air-Source) | N/A
212983585 | Central Heat Pump | TEMPSTAR | DLCURAH24ABK |  |  | EN(A,D)4X24L14** | *92MSN0601412A* | 23400 |  |  | 16.5 | 8.5 | 27000 |  |  | 24600 | 91.11% | 2.04 | Both | 487.5 | 1.95 | HRCU-A-CB (Split System: Heat Pump with Remote Outdoor Unit-Air-Source) | N/A
212988731 | Central Heat Pump | TEMPSTAR | DLCURAH24ABK |  |  | EN(A,D)4X24L17** | *95MSU0401712A* | 23200 |  |  | 16 | 8.5 | 27000 |  |  | 25200 | 93.33% | 2.1 | Both | 482.5 | 1.93 | HRCU-A-CB (Split System: Heat Pump with Remote Outdoor Unit-Air-Source) | N/A
213779450 | Central Heat Pump | COMFORTMAKER | CVH837GKA** |  |  | EA*4X48L21A*+WALLCON | *97CMN1002122B* | 32400 |  |  | 17.5 | 8.5 | 32600 |  |  | 25000 | 76.69% | 2 | Both | 675 | 2.7 | HRCU-A-CB (Split System: Heat Pump with Remote Outdoor Unit-Air-Source) | No
215292306 | Central Heat Pump | AIRQUEST | DLCURAH24ABK | ADP |  | H,GE7J924 | *96MSN0401712A* | 22800 |  |  | 16 | 8.5 | 24600 |  |  | 23800 | 96.75% | 2 | Both | 475 | 1.9 | HRCU-A-CB (Split System: Heat Pump with Remote Outdoor Unit-Air-Source) | N/A
215292317 | Central Heat Pump | AIRQUEST | DLCURAH24ABK | ADP |  | H,GG80936 | *96MSN0401712A* | 23400 |  |  | 16 | 8.5 | 24600 |  |  | 23800 | 96.75% | 2 | Both | 487.5 | 1.95 | HRCU-A-CB (Split System: Heat Pump with Remote Outdoor Unit-Air-Source) | N/A
212498323 | Central Heat Pump | PAYNE HEATING AND COOLING | 38MURAQ18AB3* | ADP |  | CE2403A+TXV |  | 17700 |  |  | 17 | 8.7 | 17000 |  |  | 19400 | 114.1% | 2.32 | Both | 370 | 1.48 | HRCU-A-CB (Split System: Heat Pump with Remote Outdoor Unit-Air-Source) | N/A
214239112 | Central Heat Pump | TEMPSTAR | TVH837GKA2* |  |  | EN(A,D,W)4X42L21**+WALLCON | *97CMN0601714B* | 31600 |  |  | 16.5 | 8.1 | 33400 |  |  | 24800 | 74.25% | 1.86 | Both | 657.5 | 2.63 | HRCU-A-CB (Split System: Heat Pump with Remote Outdoor Unit-Air-Source) | N/A
211289594 | Central Heat Pump | SAMSUNG | AC036BXUDCH | ADP |  | F,PE*CC3937 |  | 36000 |  |  | 17 | 8.1 | 34600 |  |  | 31600 | 91.33% | 1.8 | Both | 750 | 3 | HRCU-A-CB (Split System: Heat Pump with Remote Outdoor Unit-Air-Source) | N/A
211377352 | Central Heat Pump | YORK | HMH72B341 |  |  | XAFC30CXXN1+TXV | TM9Y100C16MP11 | 32800 |  |  | 18 | 8.1 | 33400 |  |  | 23400 | 70.06% | 2.04 | Both | 682.5 | 2.73 | HRCU-A-CB (Split System: Heat Pump with Remote Outdoor Unit-Air-Source) | N/A
214395799 | Central Heat Pump | YORK | HH836E2S11 |  |  | CTM48C5CFS1 | TM9V100C16MP12 | 32600 |  |  | 18 | 8.5 | 31000 |  |  | 25400 | 81.94% | 2 | Both | 680 | 2.72 | HRCU-A-CB (Split System: Heat Pump with Remote Outdoor Unit-Air-Source) | N/A
211390180 | Central Heat Pump | JOHNSON CONTROLS | HMH72B341 |  |  | XAFC36DXXN1+TXV | TM8V080C16MP12 | 34000 |  |  | 17.5 | 8.5 | 33800 |  |  | 23800 | 70.41% | 2.08 | Both | 707.5 | 2.83 | HRCU-A-CB (Split System: Heat Pump with Remote Outdoor Unit-Air-Source) | N/A
211627623 | Central Heat Pump | YORK | HMH72B341 | ASPEN |  | CM36B36+TDR | TM8E040A12MP11 | 32000 |  |  | 18 | 8.1 | 25200 |  |  | 31400 | 124.6% | 2.83 | Both | 667.5 | 2.67 | HRCU-A-CB (Split System: Heat Pump with Remote Outdoor Unit-Air-Source) | N/A
211627900 | Central Heat Pump | YORK | HMH72B341 | ASPEN |  | D(A,C,E)36D36+TDR | TM9E060B12MP12 | 32800 |  |  | 17.5 | 8.1 | 34000 |  |  | 28000 | 82.35% | 2.46 | Both | 682.5 | 2.73 | HRCU-A-CB (Split System: Heat Pump with Remote Outdoor Unit-Air-Source) | N/A
211628559 | Central Heat Pump | YORK | HMH72B341 | ASPEN |  | CM36B36+TDR | YPLC120C20MP13 | 31400 |  |  | 16.5 | 8.1 | 25200 |  |  | 31400 | 124.6% | 2.85 | Both | 655 | 2.62 | HRCU-A-CB (Split System: Heat Pump with Remote Outdoor Unit-Air-Source) | N/A
214395798 | Central Heat Pump | YORK | HH836E2S11 |  |  | CTM48C5CFS1 | TM9E100C16MP12 | 32600 |  |  | 18 | 8.5 | 31000 |  |  | 25400 | 81.94% | 2 | Both | 680 | 2.72 | HRCU-A-CB (Split System: Heat Pump with Remote Outdoor Unit-Air-Source) | N/A
213780347 | Central Heat Pump | HEIL | HVH837GKA** |  |  | EHD4X60AAL+WALLCON | *80CTL1102120B* | 33000 |  |  | 17 | 8.1 | 32200 |  |  | 24800 | 77.02% | 2.02 | Both | 687.5 | 2.75 | HRCU-A-CB (Split System: Heat Pump with Remote Outdoor Unit-Air-Source) | N/A
212975451 | Central Heat Pump | TEMPSTAR | DLCURAH18ABK |  |  | EN(A,D)4X18L14** | *96VTN0601412B* | 17300 |  |  | 16 | 8.5 | 18500 |  |  | 19200 | 103.8% | 2.3 | Both | 360 | 1.44 | HRCU-A-CB (Split System: Heat Pump with Remote Outdoor Unit-Air-Source) | N/A
212975381 | Central Heat Pump | DAY & NIGHT | DLCURAH18ABK |  |  | EA*4X19L17A* | *96VTN0601412B* | 17700 |  |  | 16.5 | 8.1 | 17700 |  |  | 17900 | 101.1% | 2.16 | Both | 370 | 1.48 | HRCU-A-CB (Split System: Heat Pump with Remote Outdoor Unit-Air-Source) | N/A
212982437 | Central Heat Pump | COMFORTMAKER | DLCURAH18ABK |  |  | EN(A,D)4X30L17** | *80MSU0401712A* | 17500 |  |  | 16 | 8.1 | 18200 |  |  | 18500 | 101.6% | 2.22 | Both | 365 | 1.46 | HRCU-A-CB (Split System: Heat Pump with Remote Outdoor Unit-Air-Source) | N/A
212498332 | Central Heat Pump | PAYNE HEATING AND COOLING | 38MURAQ24AB3* | ADP |  | CE2505C+TXV |  | 23600 |  |  | 17 | 9 | 25600 |  |  | 25200 | 98.44% | 2.14 | Both | 492.5 | 1.97 | HRCU-A-CB (Split System: Heat Pump with Remote Outdoor Unit-Air-Source) | N/A
212986281 | Central Heat Pump | TEMPSTAR | DLCURAH18ABK |  |  | EA*4X19L17A* | *96MSN0401410A* | 17900 |  |  | 16 | 8.5 | 18000 |  |  | 17800 | 98.89% | 2.14 | Both | 372.5 | 1.49 | HRCU-A-CB (Split System: Heat Pump with Remote Outdoor Unit-Air-Source) | N/A
213779267 | Central Heat Pump | HEIL | HVH837GKA** |  |  | EA*4X43L21A*+WALLCON | *80CTL0901716B* | 33000 |  |  | 17.5 | 8.5 | 32800 |  |  | 25200 | 76.83% | 2 | Both | 687.5 | 2.75 | HRCU-A-CB (Split System: Heat Pump with Remote Outdoor Unit-Air-Source) | N/A
213780357 | Central Heat Pump | HEIL | HVH837GKA** |  |  | EHD4X60AAL+WALLCON | *80CTL1352422B* | 33000 |  |  | 17 | 8.1 | 32200 |  |  | 24800 | 77.02% | 2.02 | Both | 687.5 | 2.75 | HRCU-A-CB (Split System: Heat Pump with Remote Outdoor Unit-Air-Source) | N/A
213623909 | Central Heat Pump | RUNTRU | E4HL5036A1000A | ADP |  | PL36H210P179 | A952V080BU4SAD | 30000 |  |  | 15.2 | 8.1 | 23400 |  |  | 17600 | 75.21% | 1.75 | Both | 625 | 2.5 | HRCU-A-CB (Split System: Heat Pump with Remote Outdoor Unit-Air-Source) | N/A
214861362 | Central Heat Pump | SAMSUNG | AC036BXUDCH | ADP |  | F,PE*CC1(1,2)37+TXV |  | 36000 |  |  | 17 | 8.1 | 33000 |  |  | 31200 | 94.55% | 1.8 | Both | 750 | 3 | HRCU-A-CB (Split System: Heat Pump with Remote Outdoor Unit-Air-Source) | N/A
213623898 | Central Heat Pump | RUNTRU | E4HL5036A1000A | ADP |  | FG82936 | A951X080BU4SAB | 30000 |  |  | 15.2 | 8.1 | 25400 |  |  | 18600 | 73.23% | 1.75 | Both | 625 | 2.5 | HRCU-A-CB (Split System: Heat Pump with Remote Outdoor Unit-Air-Source) | N/A
213771647 | Central Heat Pump | HEIL | HVH825GKA2* |  |  | EA*4X48L21A*+WALLCON | *96CTN0601714B* | 24000 |  |  | 16.5 | 8.1 | 21000 |  |  | 16600 | 79.05% | 2 | Both | 500 | 2 | HRCU-A-CB (Split System: Heat Pump with Remote Outdoor Unit-Air-Source) | N/A
213771697 | Central Heat Pump | HEIL | HVH825GKA2* |  |  | EA*4X48L24A*+WALLCON | *80CTL1352422B* | 24200 |  |  | 17 | 8.1 | 21000 |  |  | 16500 | 78.57% | 2.02 | Both | 505 | 2.02 | HRCU-A-CB (Split System: Heat Pump with Remote Outdoor Unit-Air-Source) | N/A
207436360 | Central Heat Pump | LENNOX | SL25XPV-036-230A** |  |  | CH35-48B+TDR+TXV | SL280UH090XV48B* | 34000 |  |  | 22 | 8.8 | 34400 |  |  | 25800 | 75% | 1.84 | Both | 707.5 | 2.83 | HRCU-A-CB (Split System: Heat Pump with Remote Outdoor Unit-Air-Source) | Yes
207436362 | Central Heat Pump | LENNOX | SL25XPV-036-230A** |  |  | CH35-48B+TDR+TXV | SL297UH060NV36B* | 33800 |  |  | 21.4 | 8.8 | 34600 |  |  | 26200 | 75.72% | 1.82 | Both | 705 | 2.82 | HRCU-A-CB (Split System: Heat Pump with Remote Outdoor Unit-Air-Source) | Yes
215295173 | Central Heat Pump | AIRQUEST | DLCURAH36ABK | ADP |  | H,GE23936 | *96MSN1202422A* | 32400 |  |  | 15.2 | 8.3 | 36200 |  |  | 34200 | 94.48% | 1.98 | Both | 675 | 2.7 | HRCU-A-CB (Split System: Heat Pump with Remote Outdoor Unit-Air-Source) | N/A
215295257 | Central Heat Pump | AIRQUEST | DLCURAH36ABK | ADP |  | HG82936 | *96MSN1402422A* | 35600 |  |  | 16 | 8.5 | 36200 |  |  | 34200 | 94.48% | 2.02 | Both | 742.5 | 2.97 | HRCU-A-CB (Split System: Heat Pump with Remote Outdoor Unit-Air-Source) | N/A
215294605 | Central Heat Pump | AIRQUEST | DLCURAH36ABK | ADP |  | H,GG48936 | *92MSN0601412A* | 36200 |  |  | 15.2 | 8.5 | 36800 |  |  | 34800 | 94.57% | 2 | Both | 755 | 3.02 | HRCU-A-CB (Split System: Heat Pump with Remote Outdoor Unit-Air-Source) | N/A
215294604 | Central Heat Pump | AIRQUEST | DLCURAH36ABK | ADP |  | H,GG37936 | *92MSN0601412A* | 36000 |  |  | 15.2 | 8.5 | 36800 |  |  | 34800 | 94.57% | 2 | Both | 750 | 3 | HRCU-A-CB (Split System: Heat Pump with Remote Outdoor Unit-Air-Source) | N/A
214239063 | Central Heat Pump | CARRIER | 25VNA837A*031* |  |  | CNPV*4221AL*+UI | 58TN*B090C17**16 | 31800 |  |  | 17 | 8.1 | 33000 |  |  | 24600 | 74.55% | 1.88 | Both | 662.5 | 2.65 | HRCU-A-CB (Split System: Heat Pump with Remote Outdoor Unit-Air-Source) | N/A
214239023 | Central Heat Pump | CARRIER | 25VNA837A*031* |  |  | CNPV*4217AL*+UI | 59TN6C060C17**14 | 31800 |  |  | 18 | 8.1 | 33200 |  |  | 25000 | 75.3% | 1.9 | Both | 662.5 | 2.65 | HRCU-A-CB (Split System: Heat Pump with Remote Outdoor Unit-Air-Source) | N/A
214239043 | Central Heat Pump | CARRIER | 25VNA837A*031* |  |  | CNPV*4221AL*+UI | 58TN*B045C17**12 | 31600 |  |  | 16.5 | 8.1 | 33400 |  |  | 24800 | 74.25% | 1.84 | Both | 657.5 | 2.63 | HRCU-A-CB (Split System: Heat Pump with Remote Outdoor Unit-Air-Source) | N/A
214239073 | Central Heat Pump | CARRIER | 25VNA837A*031* |  |  | CNPV*4221AL*+UI | 58TN*B090C21**20 | 31800 |  |  | 17 | 8.1 | 33000 |  |  | 24400 | 73.94% | 1.9 | Both | 662.5 | 2.65 | HRCU-A-CB (Split System: Heat Pump with Remote Outdoor Unit-Air-Source) | N/A
213771654 | Central Heat Pump | TEMPSTAR | TVH825GKA2* |  |  | EA*4X48L21A*+WALLCON | *96CTN0601714B* | 24000 |  |  | 16.5 | 8.1 | 21000 |  |  | 16600 | 79.05% | 2 | Both | 500 | 2 | HRCU-A-CB (Split System: Heat Pump with Remote Outdoor Unit-Air-Source) | N/A
213772714 | Central Heat Pump | TEMPSTAR | TVH825GKA3* |  |  | EA*4X24L17A*+WALLCON | *96CTN0801714B* | 23200 |  |  | 16 | 8.1 | 22200 |  |  | 16800 | 75.68% | 1.9 | Both | 482.5 | 1.93 | HRCU-A-CB (Split System: Heat Pump with Remote Outdoor Unit-Air-Source) | N/A
214584605 | Central Heat Pump | JOHNSON CONTROLS | HH860E2S11 |  |  | CTF60C5CGS1 | Z8ES120C20SMPS1 | 45000 |  |  | 18 | 8.5 | 45500 |  |  | 34000 | 74.73% | 2 | Both | 937.5 | 3.75 | HRCU-A-CB (Split System: Heat Pump with Remote Outdoor Unit-Air-Source) | Both
213250264 | Central Heat Pump | COMFORT-AIRE | A-VCD30SA-1 | ADP |  | *G33936+TD |  | 29400 |  |  | 15.2 | 9.35 | 31200 |  |  | 26600 | 85.26% | 1.8 | Both | 612.5 | 2.45 | HRCU-A-C (Split System: Heat Pump with Remote Outdoor Unit with No Indoor Fan --Air Source) | N/A
213772684 | Central Heat Pump | TEMPSTAR | TVH825GKA3* |  |  | EA*4X24L17A*+WALLCON | *97CMN0801714B* | 23200 |  |  | 16 | 8.1 | 22000 |  |  | 16800 | 76.36% | 1.9 | Both | 482.5 | 1.93 | HRCU-A-CB (Split System: Heat Pump with Remote Outdoor Unit-Air-Source) | N/A
214570647 | Central Heat Pump | TEMPSTAR | TVH825GKA3* |  |  | EA*4X43L21A*+WALLCON | *97CMN0602120B* | 24400 |  |  | 16.5 | 8.5 | 21200 |  |  | 16700 | 78.77% | 2.02 | Both | 507.5 | 2.03 | HRCU-A-CB (Split System: Heat Pump with Remote Outdoor Unit-Air-Source) | N/A
213771704 | Central Heat Pump | TEMPSTAR | TVH825GKA2* |  |  | EA*4X48L24A*+WALLCON | *80CTL1352422B* | 24200 |  |  | 17 | 8.1 | 21000 |  |  | 16500 | 78.57% | 2.02 | Both | 505 | 2.02 | HRCU-A-CB (Split System: Heat Pump with Remote Outdoor Unit-Air-Source) | N/A
214239033 | Central Heat Pump | CARRIER | 25VNA837A*031* |  |  | CNPV*4217AL*+UI | 59TN6C080C17**14 | 32000 |  |  | 17 | 8.1 | 33000 |  |  | 24800 | 75.15% | 1.9 | Both | 667.5 | 2.67 | HRCU-A-CB (Split System: Heat Pump with Remote Outdoor Unit-Air-Source) | N/A
211168144 | Central Heat Pump | TRANE | 4TWV0X24A1 | ASPEN |  | 4PXFH003AZ3+TDR | *DHMB060BCV3 | 23200 |  |  | 18 | 8.5 | 20200 |  |  | 19300 | 95.54% | 2.48 | Both | 482.5 | 1.93 | HRCU-A-CB (Split System: Heat Pump with Remote Outdoor Unit-Air-Source) | N/A
214238993 | Central Heat Pump | CARRIER | 25VNA837A*031* |  |  | CNPV*4217AL*+UI | 59CU5B060C17**16 | 32000 |  |  | 17 | 8.1 | 33200 |  |  | 25000 | 75.3% | 1.9 | Both | 667.5 | 2.67 | HRCU-A-CB (Split System: Heat Pump with Remote Outdoor Unit-Air-Source) | N/A
211168140 | Central Heat Pump | TRANE | 4TWV0X24A1 | ASPEN |  | 4PXFH003AZ3+TDR | *DHMB080ACV3 | 23200 |  |  | 18 | 8.5 | 20200 |  |  | 19300 | 95.54% | 2.48 | Both | 482.5 | 1.93 | HRCU-A-CB (Split System: Heat Pump with Remote Outdoor Unit-Air-Source) | N/A
213771624 | Central Heat Pump | TEMPSTAR | TVH825GKA2* |  |  | EA*4X48L21A*+WALLCON | *97CMN0601714B* | 24000 |  |  | 16.5 | 8.1 | 21000 |  |  | 16600 | 79.05% | 2 | Both | 500 | 2 | HRCU-A-CB (Split System: Heat Pump with Remote Outdoor Unit-Air-Source) | N/A
214272350 | Central Heat Pump | CARRIER | 25VNA837A*031* | ADP |  | V,C36H175P459 | 58TN*B070C17**16 | 32400 |  |  | 17 | 8.5 | 30600 |  |  | 24600 | 80.39% | 1.98 | Both | 675 | 2.7 | HRCU-A-CB (Split System: Heat Pump with Remote Outdoor Unit-Air-Source) | N/A
211168142 | Central Heat Pump | TRANE | 4TWV0X24A1 | ASPEN |  | 4PXFH003AZ3+TDR | *DD2B060ACV3 | 23400 |  |  | 18.5 | 8.5 | 20000 |  |  | 19400 | 97% | 2.46 | Both | 487.5 | 1.95 | HRCU-A-CB (Split System: Heat Pump with Remote Outdoor Unit-Air-Source) | N/A
215293528 | Central Heat Pump | AIRQUEST | DLCURAH30ABK | ADP |  | H,GE36936 | *92MSN0801716A* | 29800 |  |  | 15.2 | 8.1 | 32400 |  |  | 27200 | 83.95% | 1.8 | Both | 620 | 2.48 | HRCU-A-CB (Split System: Heat Pump with Remote Outdoor Unit-Air-Source) | N/A
212498334 | Central Heat Pump | PAYNE HEATING AND COOLING | 38MURAQ30AB3* | ADP |  | CE2903C+TXV |  | 29400 |  |  | 15.2 | 8.15 | 33200 |  |  | 27000 | 81.33% | 1.76 | Both | 612.5 | 2.45 | HRCU-A-CB (Split System: Heat Pump with Remote Outdoor Unit-Air-Source) | N/A
215293531 | Central Heat Pump | AIRQUEST | DLCURAH30ABK | ADP |  | H,GG48936 | *92MSN0801716A* | 30000 |  |  | 15.2 | 8.1 | 32400 |  |  | 26800 | 82.72% | 1.82 | Both | 625 | 2.5 | HRCU-A-CB (Split System: Heat Pump with Remote Outdoor Unit-Air-Source) | N/A
215293532 | Central Heat Pump | AIRQUEST | DLCURAH30ABK | ADP |  | HG48936 | *92MSN0801716A* | 30000 |  |  | 15.2 | 8.1 | 32400 |  |  | 26800 | 82.72% | 1.82 | Both | 625 | 2.5 | HRCU-A-CB (Split System: Heat Pump with Remote Outdoor Unit-Air-Source) | N/A
214237706 | Central Heat Pump | FRIEDRICH | WFPU18Z483C | ASPEN |  | D(A,C,E)61B44+TDR |  | 40500 |  |  | 15.55 | 8.55 | 42000 |  |  | 34600 | 82.38% | 1.94 | Both | 845 | 3.38 | HRCU-A-C (Split System: Heat Pump with Remote Outdoor Unit with No Indoor Fan --Air Source) | N/A
213752326 | Central Heat Pump | CARRIER | 38MURAQ24AA3* | ASPEN |  | D(A,C,E)24B44+TDR | 58TP*B090V21**20 | 23400 |  |  | 16 | 8.1 | 24800 |  |  | 22400 | 90.32% | 2.9 | Both | 487.5 | 1.95 | HRCU-A-CB (Split System: Heat Pump with Remote Outdoor Unit-Air-Source) | N/A
213752341 | Central Heat Pump | CARRIER | 38MURAQ24AA3* | ASPEN |  | D(A,C,E)30B34+TDR | 58TP*B110V21**22 | 23800 |  |  | 16 | 8.5 | 25200 |  |  | 22400 | 88.89% | 2.92 | Both | 495 | 1.98 | HRCU-A-CB (Split System: Heat Pump with Remote Outdoor Unit-Air-Source) | N/A
213752358 | Central Heat Pump | CARRIER | 38MURAQ24AA3* | ASPEN |  | D(A,C,E)30C44+TDR | 59SC2E040M17**12 | 23600 |  |  | 15.2 | 8.1 | 24800 |  |  | 22600 | 91.13% | 2.84 | Both | 492.5 | 1.97 | HRCU-A-CB (Split System: Heat Pump with Remote Outdoor Unit-Air-Source) | N/A
213752457 | Central Heat Pump | CARRIER | 38MURAQ24AA3* | ASPEN |  | D(A,C,E)24B44+TDR | 59SC6A060M14**12 | 22600 |  |  | 15.8 | 8.1 | 24400 |  |  | 22200 | 90.98% | 2.9 | Both | 470 | 1.88 | HRCU-A-CB (Split System: Heat Pump with Remote Outdoor Unit-Air-Source) | N/A
213752474 | Central Heat Pump | CARRIER | 38MURAQ24AA3* | ASPEN |  | D(A,C,E)36B34+TDR | 59SC6A080M17**16 | 23600 |  |  | 16 | 8.5 | 25400 |  |  | 22600 | 88.98% | 2.88 | Both | 492.5 | 1.97 | HRCU-A-CB (Split System: Heat Pump with Remote Outdoor Unit-Air-Source) | N/A
213752508 | Central Heat Pump | CARRIER | 38MURAQ24AA3* | ASPEN |  | D(A,C,E)24B44+TDR | 59SP6A060V14**12 | 22600 |  |  | 15.8 | 8.1 | 24400 |  |  | 22000 | 90.16% | 2.87 | Both | 470 | 1.88 | HRCU-A-CB (Split System: Heat Pump with Remote Outdoor Unit-Air-Source) | N/A
214802751 | Central Heat Pump | RHEEM | RP15AZ30AJ2N | ASPEN |  | D(A,C,E)30B34+TDR | R801V0504A17UHU | 27400 |  |  | 15.4 | 8.1 | 28400 |  |  | 20200 | 71.13% | 2.63 | Both | 570 | 2.28 | HRCU-A-CB (Split System: Heat Pump with Remote Outdoor Unit-Air-Source) | N/A
213752310 | Central Heat Pump | CARRIER | 38MURAQ24AA3* | ASPEN |  | D(A,C,E)24B44+TDR | 58TP*B090V17**16 | 23400 |  |  | 16 | 8.1 | 25000 |  |  | 22400 | 89.6% | 2.87 | Both | 487.5 | 1.95 | HRCU-A-CB (Split System: Heat Pump with Remote Outdoor Unit-Air-Source) | N/A
213752444 | Central Heat Pump | CARRIER | 38MURAQ24AA3* | ASPEN |  | D(A,C,E)36B34+TDR | 59SC6A040M14**10 | 22800 |  |  | 15.4 | 8.1 | 24400 |  |  | 22200 | 90.98% | 2.87 | Both | 475 | 1.9 | HRCU-A-CB (Split System: Heat Pump with Remote Outdoor Unit-Air-Source) | N/A
214572787 | Central Heat Pump | TEMPSTAR | TVH837GKA** |  |  | EA*4X48L21A*+WALLCON | *95CSU0802120B* | 32200 |  |  | 17.5 | 8.5 | 32400 |  |  | 25000 | 77.16% | 1.98 | Both | 670 | 2.68 | HRCU-A-CB (Split System: Heat Pump with Remote Outdoor Unit-Air-Source) | N/A
212498336 | Central Heat Pump | PAYNE HEATING AND COOLING | 38MURAQ30AB3* | ADP |  | CE3005C+TXV |  | 29800 |  |  | 15.2 | 8.2 | 33200 |  |  | 27000 | 81.33% | 1.78 | Both | 620 | 2.48 | HRCU-A-CB (Split System: Heat Pump with Remote Outdoor Unit-Air-Source) | N/A
215293482 | Central Heat Pump | AIRQUEST | DLCURAH30ABK | ADP |  | H,GG48936 | *92MSN0601714A* | 29800 |  |  | 15.2 | 8.1 | 31800 |  |  | 26000 | 81.76% | 1.84 | Both | 620 | 2.48 | HRCU-A-CB (Split System: Heat Pump with Remote Outdoor Unit-Air-Source) | N/A
215293498 | Central Heat Pump | AIRQUEST | DLCURAH30ABK | ADP |  | H,GG81936 | *92MSN0601714A* | 29400 |  |  | 15.2 | 8.1 | 31800 |  |  | 26000 | 81.76% | 1.84 | Both | 612.5 | 2.45 | HRCU-A-CB (Split System: Heat Pump with Remote Outdoor Unit-Air-Source) | N/A
215293499 | Central Heat Pump | AIRQUEST | DLCURAH30ABK | ADP |  | HG81936 | *92MSN0601714A* | 29400 |  |  | 15.2 | 8.1 | 31800 |  |  | 26000 | 81.76% | 1.84 | Both | 612.5 | 2.45 | HRCU-A-CB (Split System: Heat Pump with Remote Outdoor Unit-Air-Source) | N/A
215294415 | Central Heat Pump | AIRQUEST | DLCURAH30ABK | ADP |  | H,GG48936 | *96VTN1002122A* | 30000 |  |  | 15.2 | 8.1 | 32400 |  |  | 26800 | 82.72% | 1.8 | Both | 625 | 2.5 | HRCU-A-CB (Split System: Heat Pump with Remote Outdoor Unit-Air-Source) | N/A
212979057 | Central Heat Pump | TEMPSTAR | DLCURAH30ABK |  |  | EA*4X43L21A* | *80MS(N,L)0701716A* | 30600 |  |  | 15.2 | 8.5 | 33600 |  |  | 26400 | 78.57% | 1.86 | Both | 637.5 | 2.55 | HRCU-A-CB (Split System: Heat Pump with Remote Outdoor Unit-Air-Source) | N/A
215293525 | Central Heat Pump | AIRQUEST | DLCURAH30ABK | ADP |  | H,GE35936 | *92MSN0801716A* | 29800 |  |  | 15.2 | 8.1 | 32400 |  |  | 27200 | 83.95% | 1.8 | Both | 620 | 2.48 | HRCU-A-CB (Split System: Heat Pump with Remote Outdoor Unit-Air-Source) | N/A
215293543 | Central Heat Pump | AIRQUEST | DLCURAH30ABK | ADP |  | H,GE1K936 | *92MSN0801716A* | 29800 |  |  | 15.2 | 8.1 | 32400 |  |  | 27200 | 83.95% | 1.8 | Both | 620 | 2.48 | HRCU-A-CB (Split System: Heat Pump with Remote Outdoor Unit-Air-Source) | N/A
215293535 | Central Heat Pump | AIRQUEST | DLCURAH30ABK | ADP |  | HE7J936 | *92MSN0801716A* | 29400 |  |  | 15.2 | 8.1 | 32400 |  |  | 27600 | 85.19% | 1.78 | Both | 612.5 | 2.45 | HRCU-A-CB (Split System: Heat Pump with Remote Outdoor Unit-Air-Source) | N/A
212980547 | Central Heat Pump | DAY & NIGHT | DLCURAH30ABK |  |  | EA*4X43L21A* | *80MS(N,L)0902120A* | 30800 |  |  | 15.2 | 8.5 | 33600 |  |  | 26400 | 78.57% | 1.86 | Both | 642.5 | 2.57 | HRCU-A-CB (Split System: Heat Pump with Remote Outdoor Unit-Air-Source) | N/A
214395800 | Central Heat Pump | YORK | HH836E2S11 |  |  | CTM48C5CFS1 | TP9C100C16MP13 | 32600 |  |  | 18 | 8.5 | 31000 |  |  | 25400 | 81.94% | 2 | Both | 680 | 2.72 | HRCU-A-CB (Split System: Heat Pump with Remote Outdoor Unit-Air-Source) | N/A
214395802 | Central Heat Pump | YORK | HH836E2S11 |  |  | CTM36B5CDS1 | TM9V060B12MP12 | 32600 |  |  | 17 | 8.5 | 30600 |  |  | 25200 | 82.35% | 2 | Both | 680 | 2.72 | HRCU-A-CB (Split System: Heat Pump with Remote Outdoor Unit-Air-Source) | N/A
214395807 | Central Heat Pump | YORK | HH836E2S11 |  |  | CTF36C5CDS1 | Y81E120C16SMPS1 | 34000 |  |  | 18 | 8.5 | 31200 |  |  | 25200 | 80.77% | 2 | Both | 707.5 | 2.83 | HRCU-A-CB (Split System: Heat Pump with Remote Outdoor Unit-Air-Source) | Both
211377331 | Central Heat Pump | YORK | HMH72B341 |  |  | XAHC36DXXN1+TXV | TM9Y100C20MP11 | 34000 |  |  | 15.5 | 8.1 | 34000 |  |  | 24400 | 71.76% | 2.06 | Both | 707.5 | 2.83 | HRCU-A-CB (Split System: Heat Pump with Remote Outdoor Unit-Air-Source) | N/A
212627843 | Central Heat Pump | COLEMAN | HMH72B341 | ASPEN |  | D(A,C,E)36B36+TDR | TPLC100C16MP13 | 32000 |  |  | 17.5 | 8.1 | 33800 |  |  | 27400 | 81.07% | 2.47 | Both | 667.5 | 2.67 | HRCU-A-CB (Split System: Heat Pump with Remote Outdoor Unit-Air-Source) | N/A
211389283 | Central Heat Pump | JOHNSON CONTROLS | HMH72B341 |  |  | XAHC36DXXN1+TXV | TM8Y120C20MP11 | 34000 |  |  | 17 | 8.1 | 33800 |  |  | 24200 | 71.6% | 2.08 | Both | 707.5 | 2.83 | HRCU-A-CB (Split System: Heat Pump with Remote Outdoor Unit-Air-Source) | N/A
211389298 | Central Heat Pump | JOHNSON CONTROLS | HMH72B341 |  |  | XAHC36DXXN1+TXV | TM8Y100C20MP11 | 34000 |  |  | 17 | 8.1 | 33800 |  |  | 24200 | 71.6% | 2.08 | Both | 707.5 | 2.83 | HRCU-A-CB (Split System: Heat Pump with Remote Outdoor Unit-Air-Source) | N/A
211628234 | Central Heat Pump | YORK | HMH72B341 | ASPEN |  | CM36B36+TDR | TMLV100C16MP12 | 32000 |  |  | 17.5 | 8.1 | 25400 |  |  | 31600 | 124.4% | 2.87 | Both | 667.5 | 2.67 | HRCU-A-CB (Split System: Heat Pump with Remote Outdoor Unit-Air-Source) | N/A
214279732 | Central Heat Pump | TEMPSTAR | DLCURAH18ABK |  |  | EA*4X19L17A* | *96MSN0601716A* | 17700 |  |  | 16.5 | 8.5 | 17700 |  |  | 17900 | 101.1% | 2.16 | Both | 370 | 1.48 | HRCU-A-CB (Split System: Heat Pump with Remote Outdoor Unit-Air-Source) | N/A
213774547 | Central Heat Pump | HEIL | HVH825GKA3* |  |  | EHD4X42AAL+WALLCON | *96CTN1202422B* | 24200 |  |  | 16 | 8.1 | 21400 |  |  | 16600 | 77.57% | 2 | Both | 505 | 2.02 | HRCU-A-CB (Split System: Heat Pump with Remote Outdoor Unit-Air-Source) | N/A
213779187 | Central Heat Pump | HEIL | HVH837GKA** |  |  | EA*4X42L24A*+WALLCON | *80CTL1102120B* | 31800 |  |  | 17.5 | 8.1 | 32800 |  |  | 24400 | 74.39% | 1.9 | Both | 662.5 | 2.65 | HRCU-A-CB (Split System: Heat Pump with Remote Outdoor Unit-Air-Source) | N/A
212978802 | Central Heat Pump | DAY & NIGHT | DLCURAH18ABK |  |  | EN(A,D)4X30L17** | *80MS(N,L)0701712A* | 17700 |  |  | 16.5 | 8.1 | 18200 |  |  | 18600 | 102.2% | 2.24 | Both | 370 | 1.48 | HRCU-A-CB (Split System: Heat Pump with Remote Outdoor Unit-Air-Source) | N/A
212987501 | Central Heat Pump | DAY & NIGHT | DLCURAH18ABK |  |  | EA*4X19L17A* | *96MSN0801716A* | 18200 |  |  | 16.5 | 8.5 | 18100 |  |  | 17700 | 97.79% | 2.14 | Both | 380 | 1.52 | HRCU-A-CB (Split System: Heat Pump with Remote Outdoor Unit-Air-Source) | N/A
215293536 | Central Heat Pump | AIRQUEST | DLCURAH30ABK | ADP |  | HG8J936 | *92MSN0801716A* | 29600 |  |  | 15.2 | 8.1 | 32400 |  |  | 27600 | 85.19% | 1.78 | Both | 617.5 | 2.47 | HRCU-A-CB (Split System: Heat Pump with Remote Outdoor Unit-Air-Source) | N/A
213968915 | Central Heat Pump | SAMSUNG | AC048BXUPCH | ADP |  | A60VGA+TXV+AEFE5* |  | 48000 |  |  | 17 | 8.5 | 42000 |  |  | 41500 | 98.81% | 1.8 | Both | 1000 | 4 | HRCU-A-CB (Split System: Heat Pump with Remote Outdoor Unit-Air-Source) | N/A
212411411 | Central Heat Pump | SAMSUNG | AC048BXUPCH | ADP |  | AX481CT |  | 48000 |  |  | 17 | 8.5 | 44000 |  |  | 42000 | 95.45% | 1.8 | Both | 1000 | 4 | HRCU-A-CB (Split System: Heat Pump with Remote Outdoor Unit-Air-Source) | N/A
213334148 | Central Heat Pump | SAMSUNG | AC048BXUPCH | ADP |  | V48H175D789+AEFE4B* |  | 48000 |  |  | 17 | 8.45 | 42000 |  |  | 41500 | 98.81% | 1.8 | Both | 1000 | 4 | HRCU-A-CB (Split System: Heat Pump with Remote Outdoor Unit-Air-Source) | N/A
213623886 | Central Heat Pump | RUNTRU | E4HL5036A1000A | ADP |  | PL36H210P179 | A951X060BU4SAB | 30000 |  |  | 15.2 | 8.1 | 23400 |  |  | 17600 | 75.21% | 1.75 | Both | 625 | 2.5 | HRCU-A-CB (Split System: Heat Pump with Remote Outdoor Unit-Air-Source) | N/A
213623911 | Central Heat Pump | RUNTRU | E4HL5036A1000A | ADP |  | FG47936 | A952V080BU4SAD | 30000 |  |  | 15.2 | 8.1 | 23400 |  |  | 17600 | 75.21% | 1.75 | Both | 625 | 2.5 | HRCU-A-CB (Split System: Heat Pump with Remote Outdoor Unit-Air-Source) | N/A
214336192 | Central Heat Pump | SAMSUNG | AC036BXUDCH | ADP |  | F,PE*CC1937 |  | 36000 |  |  | 17 | 8.1 | 33000 |  |  | 31200 | 94.55% | 1.8 | Both | 750 | 3 | HRCU-A-CB (Split System: Heat Pump with Remote Outdoor Unit-Air-Source) | N/A
211257892 | Central Heat Pump | CARRIER | 38MURAQ18AB3* |  |  | CAP**3014AL* | 59SC5B026E14**10 | 18100 |  |  | 15.5 | 8.5 | 18800 |  |  | 18500 | 98.4% | 2.22 | Both | 377.5 | 1.51 | HRCU-A-CB (Split System: Heat Pump with Remote Outdoor Unit-Air-Source) | N/A
211257908 | Central Heat Pump | CARRIER | 38MURAQ18AB3* |  |  | CAP**3017AL* | 59SU5A040E17**12 | 17800 |  |  | 16 | 8.5 | 18300 |  |  | 18500 | 101.1% | 2.22 | Both | 370 | 1.48 | HRCU-A-CB (Split System: Heat Pump with Remote Outdoor Unit-Air-Source) | N/A
213780287 | Central Heat Pump | HEIL | HVH837GKA** |  |  | EHD4X48AAL+WALLCON | *96CTN1202422B* | 32600 |  |  | 17 | 8.1 | 33000 |  |  | 24800 | 75.15% | 1.98 | Both | 680 | 2.72 | HRCU-A-CB (Split System: Heat Pump with Remote Outdoor Unit-Air-Source) | N/A
212982402 | Central Heat Pump | DAY & NIGHT | DLCURAH18ABK |  |  | EA*4X25L17A* | *80MSU0401712A* | 17800 |  |  | 16 | 8.1 | 17800 |  |  | 17600 | 98.88% | 2.12 | Both | 370 | 1.48 | HRCU-A-CB (Split System: Heat Pump with Remote Outdoor Unit-Air-Source) | N/A
213779277 | Central Heat Pump | HEIL | HVH837GKA** |  |  | EA*4X43L21A*+WALLCON | *80CTL0902120B* | 32800 |  |  | 17.5 | 8.5 | 32600 |  |  | 25200 | 77.3% | 2 | Both | 682.5 | 2.73 | HRCU-A-CB (Split System: Heat Pump with Remote Outdoor Unit-Air-Source) | No
212986276 | Central Heat Pump | COMFORTMAKER | DLCURAH18ABK |  |  | EA*4X19L17A* | *96MSN0401410A* | 17900 |  |  | 16 | 8.5 | 18000 |  |  | 17800 | 98.89% | 2.14 | Both | 372.5 | 1.49 | HRCU-A-CB (Split System: Heat Pump with Remote Outdoor Unit-Air-Source) | N/A
212407337 | Central Heat Pump | PAYNE HEATING AND COOLING | 38MURAQ24AB3* | ADP |  | H,PG7J936 | PG92ESAA60080C** | 25000 |  |  | 17 | 8.5 | 25000 |  |  | 21400 | 85.6% | 1.82 | Both | 520 | 2.08 | HRCU-A-CB (Split System: Heat Pump with Remote Outdoor Unit-Air-Source) | N/A
207436445 | Central Heat Pump | LENNOX | SL25XPV-036-230A** |  |  | CR33-48C*+TDR+TXV | SLP99DF090XV60C* | 33400 |  |  | 20.2 | 8.7 | 36000 |  |  | 29800 | 82.78% | 1.76 | Both | 695 | 2.78 | HRCU-A-CB (Split System: Heat Pump with Remote Outdoor Unit-Air-Source) | Yes
214609042 | Central Heat Pump | YORK | HH824E2S11 |  |  | CTF36B5ADS1 | Y91E060B12SMPS1 | 23000 |  |  | 17 | 9 | 23000 |  |  | 17800 | 77.39% | 2 | Both | 480 | 1.92 | HRCU-A-CB (Split System: Heat Pump with Remote Outdoor Unit-Air-Source) | N/A
213770517 | Central Heat Pump | HEIL | HVH825GKA2* |  |  | EA*4X24L17A*+WALLCON | *80CTL0901716B* | 23400 |  |  | 16.5 | 8.1 | 21800 |  |  | 16800 | 77.06% | 1.9 | Both | 487.5 | 1.95 | HRCU-A-CB (Split System: Heat Pump with Remote Outdoor Unit-Air-Source) | N/A
207436441 | Central Heat Pump | LENNOX | SL25XPV-036-230A** |  |  | CR33-48C*+TDR+TXV | SL280DF090V60C* | 33400 |  |  | 20.4 | 8.7 | 36000 |  |  | 29200 | 81.11% | 1.76 | Both | 695 | 2.78 | HRCU-A-CB (Split System: Heat Pump with Remote Outdoor Unit-Air-Source) | Yes
215293533 | Central Heat Pump | AIRQUEST | DLCURAH30ABK | ADP |  | HG7J936 | *92MSN0801716A* | 29400 |  |  | 15.2 | 8.1 | 32400 |  |  | 27600 | 85.19% | 1.78 | Both | 612.5 | 2.45 | HRCU-A-CB (Split System: Heat Pump with Remote Outdoor Unit-Air-Source) | N/A
215294413 | Central Heat Pump | AIRQUEST | DLCURAH30ABK | ADP |  | HE36936 | *96VTN1002122A* | 30000 |  |  | 15.2 | 8.1 | 32400 |  |  | 26800 | 82.72% | 1.8 | Both | 625 | 2.5 | HRCU-A-CB (Split System: Heat Pump with Remote Outdoor Unit-Air-Source) | N/A
212498335 | Central Heat Pump | PAYNE HEATING AND COOLING | 38MURAQ30AB3* | ADP |  | CE3005A+TXV |  | 29800 |  |  | 15.2 | 8.2 | 33200 |  |  | 27000 | 81.33% | 1.78 | Both | 620 | 2.48 | HRCU-A-CB (Split System: Heat Pump with Remote Outdoor Unit-Air-Source) | N/A
215294420 | Central Heat Pump | AIRQUEST | DLCURAH30ABK | ADP |  | HG8J936 | *96VTN1002122A* | 29600 |  |  | 15.2 | 8.1 | 32200 |  |  | 27400 | 85.09% | 1.76 | Both | 617.5 | 2.47 | HRCU-A-CB (Split System: Heat Pump with Remote Outdoor Unit-Air-Source) | N/A
212985617 | Central Heat Pump | COMFORTMAKER | DLCURAH30ABK |  |  | EA*4X42L24A* | *92MSN1202420A* | 30000 |  |  | 15.2 | 8.1 | 34200 |  |  | 27600 | 80.7% | 1.8 | Both | 625 | 2.5 | HRCU-A-CB (Split System: Heat Pump with Remote Outdoor Unit-Air-Source) | N/A
212984551 | Central Heat Pump | TEMPSTAR | DLCURAH30ABK |  |  | END4X42L17** | *92MSN0801716A* | 30000 |  |  | 15.2 | 8.1 | 34000 |  |  | 27200 | 80% | 1.82 | Both | 625 | 2.5 | HRCU-A-CB (Split System: Heat Pump with Remote Outdoor Unit-Air-Source) | N/A
213623823 | Central Heat Pump | RUNTRU | E4HL5030A1000A | ADP |  | PL36H175P159 | A801X060BM4SCA | 30000 |  |  | 15.2 | 8.1 | 23400 |  |  | 17600 | 75.21% | 1.75 | Both | 625 | 2.5 | HRCU-A-CB (Split System: Heat Pump with Remote Outdoor Unit-Air-Source) | N/A
215293481 | Central Heat Pump | AIRQUEST | DLCURAH30ABK | ADP |  | H,GG37936 | *92MSN0601714A* | 29400 |  |  | 15.2 | 8.1 | 31800 |  |  | 26000 | 81.76% | 1.84 | Both | 612.5 | 2.45 | HRCU-A-CB (Split System: Heat Pump with Remote Outdoor Unit-Air-Source) | N/A
215293540 | Central Heat Pump | AIRQUEST | DLCURAH30ABK | ADP |  | HG9J936 | *92MSN0801716A* | 29800 |  |  | 15.2 | 8.1 | 32400 |  |  | 27200 | 83.95% | 1.8 | Both | 620 | 2.48 | HRCU-A-CB (Split System: Heat Pump with Remote Outdoor Unit-Air-Source) | N/A
214861364 | Central Heat Pump | SAMSUNG | AC048BXUPCH | ADP |  | F,PE*CC3(1,2)60+TXV |  | 48000 |  |  | 17 | 8.5 | 42000 |  |  | 41500 | 98.81% | 1.8 | Both | 1000 | 4 | HRCU-A-CB (Split System: Heat Pump with Remote Outdoor Unit-Air-Source) | N/A
211377580 | Central Heat Pump | YORK | HMH72B341 |  |  | XAHC36DXXN1+TXV | TP9C080B12MP13 | 33200 |  |  | 17 | 8.1 | 33200 |  |  | 23400 | 70.48% | 2.02 | Both | 692.5 | 2.77 | HRCU-A-CB (Split System: Heat Pump with Remote Outdoor Unit-Air-Source) | N/A
213297417 | Central Heat Pump | JOHNSON CONTROLS | HMH72B341 |  |  | XAFB36DXXN1+JMVT12BC2N1+TXV |  | 34000 |  |  | 18.5 | 8.5 | 33600 |  |  | 23600 | 70.24% | 2.1 | Both | 707.5 | 2.83 | HRCU-A-CB (Split System: Heat Pump with Remote Outdoor Unit-Air-Source) | N/A
213297927 | Central Heat Pump | JOHNSON CONTROLS | HMH72B341 |  |  | XAFB36DXXN1+TXV | Z8ET080B12LMPS1 | 34000 |  |  | 18.5 | 8.1 | 33400 |  |  | 24000 | 71.86% | 2.08 | Both | 707.5 | 2.83 | HRCU-A-CB (Split System: Heat Pump with Remote Outdoor Unit-Air-Source) | N/A
213297812 | Central Heat Pump | JOHNSON CONTROLS | HMH72B341 |  |  | XAHC30CXXN1+TXV | Z8ES080B12SMPS1 | 31800 |  |  | 17 | 8.1 | 32200 |  |  | 22600 | 70.19% | 2 | Both | 662.5 | 2.65 | HRCU-A-CB (Split System: Heat Pump with Remote Outdoor Unit-Air-Source) | N/A
213297427 | Central Heat Pump | JOHNSON CONTROLS | HMH72B341 |  |  | XAUB36DXXN1+JMVT12BC2N1+TXV |  | 34000 |  |  | 18.5 | 8.5 | 33600 |  |  | 23600 | 70.24% | 2.1 | Both | 707.5 | 2.83 | HRCU-A-CB (Split System: Heat Pump with Remote Outdoor Unit-Air-Source) | N/A
215294615 | Central Heat Pump | AIRQUEST | DLCURAH36ABK | ADP |  | H,GE9J936 | *92MSN0601412A* | 35200 |  |  | 15.2 | 8.5 | 36800 |  |  | 34800 | 94.57% | 2 | Both | 732.5 | 2.93 | HRCU-A-CB (Split System: Heat Pump with Remote Outdoor Unit-Air-Source) | N/A
213782010 | Central Heat Pump | COMFORTMAKER | CVH837GKA2* |  |  | EHD4X42AAL+WALLCON | *96CTN0601714B* | 32200 |  |  | 16.5 | 8.1 | 33200 |  |  | 25200 | 75.9% | 1.94 | Both | 670 | 2.68 | HRCU-A-CB (Split System: Heat Pump with Remote Outdoor Unit-Air-Source) | N/A
215295771 | Central Heat Pump | AIRQUEST | DLCURAH36ABK | ADP |  | HG9J936 | *96VTN1202422B* | 34800 |  |  | 16 | 8.5 | 36200 |  |  | 34200 | 94.48% | 2.02 | Both | 725 | 2.9 | HRCU-A-CB (Split System: Heat Pump with Remote Outdoor Unit-Air-Source) | N/A
215295151 | Central Heat Pump | AIRQUEST | DLCURAH36ABK | ADP |  | HE36936 | *96MSN1002122A* | 35600 |  |  | 16 | 8.5 | 36200 |  |  | 34200 | 94.48% | 2.06 | Both | 742.5 | 2.97 | HRCU-A-CB (Split System: Heat Pump with Remote Outdoor Unit-Air-Source) | N/A
215295167 | Central Heat Pump | AIRQUEST | DLCURAH36ABK | ADP |  | HG80936 | *96MSN1002122A* | 35800 |  |  | 16 | 8.5 | 36200 |  |  | 34200 | 94.48% | 2.06 | Both | 745 | 2.98 | HRCU-A-CB (Split System: Heat Pump with Remote Outdoor Unit-Air-Source) | N/A
212988983 | Central Heat Pump | TEMPSTAR | DLCURAH36ABK |  |  | EA*4X48L21A* | *95MSU0601716A* | 35400 |  |  | 16 | 8.1 | 37800 |  |  | 34600 | 91.53% | 2 | Both | 737.5 | 2.95 | HRCU-A-CB (Split System: Heat Pump with Remote Outdoor Unit-Air-Source) | N/A
215294616 | Central Heat Pump | AIRQUEST | DLCURAH36ABK | ADP |  | H,GG1K936 | *92MSN0601412A* | 35400 |  |  | 15.2 | 8.1 | 36800 |  |  | 34800 | 94.57% | 1.94 | Both | 737.5 | 2.95 | HRCU-A-CB (Split System: Heat Pump with Remote Outdoor Unit-Air-Source) | N/A
215294426 | Central Heat Pump | AIRQUEST | DLCURAH30ABK | ADP |  | H,GG1K936 | *96VTN1002122A* | 30000 |  |  | 15.2 | 8.1 | 32400 |  |  | 26800 | 82.72% | 1.8 | Both | 625 | 2.5 | HRCU-A-CB (Split System: Heat Pump with Remote Outdoor Unit-Air-Source) | N/A
215294442 | Central Heat Pump | AIRQUEST | DLCURAH30ABK | ADP |  | H,GG32930 | *96VTN1002122B* | 29400 |  |  | 15.2 | 8.1 | 32600 |  |  | 27600 | 84.66% | 1.78 | Both | 612.5 | 2.45 | HRCU-A-CB (Split System: Heat Pump with Remote Outdoor Unit-Air-Source) | N/A
215294441 | Central Heat Pump | AIRQUEST | DLCURAH30ABK | ADP |  | HE31930 | *96VTN1002122B* | 28800 |  |  | 15.2 | 8.1 | 32600 |  |  | 27600 | 84.66% | 1.78 | Both | 600 | 2.4 | HRCU-A-CB (Split System: Heat Pump with Remote Outdoor Unit-Air-Source) | N/A
215293689 | Central Heat Pump | AIRQUEST | DLCURAH30ABK | ADP |  | H,GE1K936 | *92MSN1202420A* | 30000 |  |  | 15.2 | 8.1 | 32600 |  |  | 27200 | 83.44% | 1.8 | Both | 625 | 2.5 | HRCU-A-CB (Split System: Heat Pump with Remote Outdoor Unit-Air-Source) | N/A
215294414 | Central Heat Pump | AIRQUEST | DLCURAH30ABK | ADP |  | H,GG37936 | *96VTN1002122A* | 30000 |  |  | 15.2 | 8.1 | 32400 |  |  | 26800 | 82.72% | 1.8 | Both | 625 | 2.5 | HRCU-A-CB (Split System: Heat Pump with Remote Outdoor Unit-Air-Source) | N/A
212984451 | Central Heat Pump | DAY & NIGHT | DLCURAH30ABK |  |  | EA*4X36L21A* | *92MSN0801716A* | 29600 |  |  | 15.2 | 8.1 | 34000 |  |  | 28000 | 82.35% | 1.78 | Both | 617.5 | 2.47 | HRCU-A-CB (Split System: Heat Pump with Remote Outdoor Unit-Air-Source) | N/A
215294438 | Central Heat Pump | AIRQUEST | DLCURAH30ABK | ADP |  | H,GG31930 | *96VTN1002122B* | 28800 |  |  | 15.2 | 8.1 | 32600 |  |  | 27600 | 84.66% | 1.78 | Both | 600 | 2.4 | HRCU-A-CB (Split System: Heat Pump with Remote Outdoor Unit-Air-Source) | N/A
215293684 | Central Heat Pump | AIRQUEST | DLCURAH30ABK | ADP |  | HE8J936 | *92MSN1202420A* | 29800 |  |  | 15.2 | 8.1 | 32600 |  |  | 27200 | 83.44% | 1.8 | Both | 620 | 2.48 | HRCU-A-CB (Split System: Heat Pump with Remote Outdoor Unit-Air-Source) | N/A
215293693 | Central Heat Pump | AIRQUEST | DLCURAH30ABK | ADP |  | H,GG81936 | *92MSN1202420A* | 30000 |  |  | 15.2 | 8.1 | 32600 |  |  | 27200 | 83.44% | 1.8 | Both | 625 | 2.5 | HRCU-A-CB (Split System: Heat Pump with Remote Outdoor Unit-Air-Source) | N/A
215294416 | Central Heat Pump | AIRQUEST | DLCURAH30ABK | ADP |  | HG48936 | *96VTN1002122A* | 30000 |  |  | 15.2 | 8.1 | 32400 |  |  | 26800 | 82.72% | 1.8 | Both | 625 | 2.5 | HRCU-A-CB (Split System: Heat Pump with Remote Outdoor Unit-Air-Source) | N/A
215294417 | Central Heat Pump | AIRQUEST | DLCURAH30ABK | ADP |  | HG7J936 | *96VTN1002122A* | 29200 |  |  | 15.2 | 8.1 | 32400 |  |  | 26800 | 82.72% | 1.8 | Both | 607.5 | 2.43 | HRCU-A-CB (Split System: Heat Pump with Remote Outdoor Unit-Air-Source) | N/A
215294418 | Central Heat Pump | AIRQUEST | DLCURAH30ABK | ADP |  | H,GE7J936 | *96VTN1002122A* | 29200 |  |  | 15.2 | 8.1 | 32200 |  |  | 27400 | 85.09% | 1.76 | Both | 607.5 | 2.43 | HRCU-A-CB (Split System: Heat Pump with Remote Outdoor Unit-Air-Source) | N/A
215294429 | Central Heat Pump | AIRQUEST | DLCURAH30ABK | ADP |  | HG80936 | *96VTN1002122A* | 30000 |  |  | 15.2 | 8.1 | 32400 |  |  | 26800 | 82.72% | 1.8 | Both | 625 | 2.5 | HRCU-A-CB (Split System: Heat Pump with Remote Outdoor Unit-Air-Source) | N/A
215293695 | Central Heat Pump | AIRQUEST | DLCURAH30ABK | ADP |  | HG82936 | *92MSN1202420A* | 30000 |  |  | 15.2 | 8.1 | 32600 |  |  | 27200 | 83.44% | 1.8 | Both | 625 | 2.5 | HRCU-A-CB (Split System: Heat Pump with Remote Outdoor Unit-Air-Source) | N/A
215293568 | Central Heat Pump | AIRQUEST | DLCURAH30ABK | ADP |  | H,GG34936 | *92MSN0802120A* | 30200 |  |  | 15.2 | 8.1 | 32600 |  |  | 27000 | 82.82% | 1.8 | Both | 630 | 2.52 | HRCU-A-CB (Split System: Heat Pump with Remote Outdoor Unit-Air-Source) | N/A
212984546 | Central Heat Pump | COMFORTMAKER | DLCURAH30ABK |  |  | END4X42L17** | *92MSN0801716A* | 30000 |  |  | 15.2 | 8.1 | 34000 |  |  | 27200 | 80% | 1.82 | Both | 625 | 2.5 | HRCU-A-CB (Split System: Heat Pump with Remote Outdoor Unit-Air-Source) | N/A
215294443 | Central Heat Pump | AIRQUEST | DLCURAH30ABK | ADP |  | H,GG32936 | *96VTN1002122B* | 29400 |  |  | 15.2 | 8.1 | 32600 |  |  | 27600 | 84.66% | 1.78 | Both | 612.5 | 2.45 | HRCU-A-CB (Split System: Heat Pump with Remote Outdoor Unit-Air-Source) | N/A
214229275 | Central Heat Pump | TEMPSTAR | DLCURAH30ABK |  |  | END4X42L17** | *80MSU0601716A* | 29800 |  |  | 15.2 | 8.1 | 34000 |  |  | 27000 | 79.41% | 1.82 | Both | 620 | 2.48 | HRCU-A-CB (Split System: Heat Pump with Remote Outdoor Unit-Air-Source) | N/A
215294422 | Central Heat Pump | AIRQUEST | DLCURAH30ABK | ADP |  | HE8J936 | *96VTN1002122A* | 29600 |  |  | 15.2 | 8.1 | 32200 |  |  | 27400 | 85.09% | 1.76 | Both | 617.5 | 2.47 | HRCU-A-CB (Split System: Heat Pump with Remote Outdoor Unit-Air-Source) | N/A
213774660 | Central Heat Pump | COMFORTMAKER | CVH825GKA3* |  |  | EHD4X48AAL+WALLCON | *97CMN1002122B* | 24200 |  |  | 16 | 8.1 | 21200 |  |  | 16600 | 78.3% | 2.02 | Both | 505 | 2.02 | HRCU-A-CB (Split System: Heat Pump with Remote Outdoor Unit-Air-Source) | N/A
213772650 | Central Heat Pump | COMFORTMAKER | CVH825GKA3* |  |  | EA*4X24L17A*+WALLCON | *80CTL0901716B* | 23400 |  |  | 16.5 | 8.1 | 21800 |  |  | 16800 | 77.06% | 1.9 | Both | 487.5 | 1.95 | HRCU-A-CB (Split System: Heat Pump with Remote Outdoor Unit-Air-Source) | N/A
214239082 | Central Heat Pump | TEMPSTAR | TVH837GKA2* |  |  | EN(A,D,W)4X42L21**+WALLCON | *80CTL0902120B* | 31800 |  |  | 17 | 8.1 | 33000 |  |  | 24400 | 73.94% | 1.9 | Both | 662.5 | 2.65 | HRCU-A-CB (Split System: Heat Pump with Remote Outdoor Unit-Air-Source) | N/A
214861363 | Central Heat Pump | SAMSUNG | AC036BXUPCH | ADP |  | F,PE*CC1(1,2)37+TXV |  | 36000 |  |  | 18 | 8.4 | 33000 |  |  | 34200 | 103.6% | 1.8 | Both | 750 | 3 | HRCU-A-CB (Split System: Heat Pump with Remote Outdoor Unit-Air-Source) | N/A
215293682 | Central Heat Pump | AIRQUEST | DLCURAH30ABK | ADP |  | HG8J936 | *92MSN1202420A* | 29800 |  |  | 15.2 | 8.1 | 32600 |  |  | 27200 | 83.44% | 1.8 | Both | 620 | 2.48 | HRCU-A-CB (Split System: Heat Pump with Remote Outdoor Unit-Air-Source) | N/A
215293581 | Central Heat Pump | AIRQUEST | DLCURAH30ABK | ADP |  | HG48936 | *92MSN0802120A* | 30200 |  |  | 15.2 | 8.1 | 32600 |  |  | 27000 | 82.82% | 1.8 | Both | 630 | 2.52 | HRCU-A-CB (Split System: Heat Pump with Remote Outdoor Unit-Air-Source) | N/A
215294430 | Central Heat Pump | AIRQUEST | DLCURAH30ABK | ADP |  | H,GE80936 | *96VTN1002122A* | 30000 |  |  | 15.2 | 8.1 | 32400 |  |  | 26800 | 82.72% | 1.8 | Both | 625 | 2.5 | HRCU-A-CB (Split System: Heat Pump with Remote Outdoor Unit-Air-Source) | N/A
215293567 | Central Heat Pump | AIRQUEST | DLCURAH30ABK | ADP |  | HE33936 | *92MSN0802120A* | 30000 |  |  | 15.2 | 8.1 | 32800 |  |  | 27600 | 84.15% | 1.78 | Both | 625 | 2.5 | HRCU-A-CB (Split System: Heat Pump with Remote Outdoor Unit-Air-Source) | N/A
212985618 | Central Heat Pump | DAY & NIGHT | DLCURAH30ABK |  |  | EA*4X42L24A* | *92MSN1202420A* | 30000 |  |  | 15.2 | 8.1 | 34200 |  |  | 27600 | 80.7% | 1.8 | Both | 625 | 2.5 | HRCU-A-CB (Split System: Heat Pump with Remote Outdoor Unit-Air-Source) | N/A
215294431 | Central Heat Pump | AIRQUEST | DLCURAH30ABK | ADP |  | H,GG81936 | *96VTN1002122A* | 30000 |  |  | 15.2 | 8.1 | 32400 |  |  | 26800 | 82.72% | 1.8 | Both | 625 | 2.5 | HRCU-A-CB (Split System: Heat Pump with Remote Outdoor Unit-Air-Source) | N/A
215294436 | Central Heat Pump | AIRQUEST | DLCURAH30ABK | ADP |  | H,GG24936 | *96VTN1002122B* | 29000 |  |  | 15.2 | 8.1 | 32600 |  |  | 27600 | 84.66% | 1.78 | Both | 605 | 2.42 | HRCU-A-CB (Split System: Heat Pump with Remote Outdoor Unit-Air-Source) | N/A
212984719 | Central Heat Pump | TEMPSTAR | DLCURAH18ABK |  |  | EA*4X24L17A* | *92MSN0801716A* | 17700 |  |  | 16.5 | 8.5 | 18700 |  |  | 19300 | 103.2% | 2.32 | Both | 370 | 1.48 | HRCU-A-CB (Split System: Heat Pump with Remote Outdoor Unit-Air-Source) | N/A
212975435 | Central Heat Pump | COMFORTMAKER | DLCURAH18ABK |  |  | EA*4X30L17A* | *96VTN0601412B* | 17400 |  |  | 16.5 | 8.5 | 18000 |  |  | 18700 | 103.9% | 2.26 | Both | 362.5 | 1.45 | HRCU-A-CB (Split System: Heat Pump with Remote Outdoor Unit-Air-Source) | N/A
213779257 | Central Heat Pump | HEIL | HVH837GKA** |  |  | EA*4X43L21A*+WALLCON | *80CTL0701716B* | 32800 |  |  | 17.5 | 8.5 | 33000 |  |  | 25200 | 76.36% | 1.98 | Both | 682.5 | 2.73 | HRCU-A-CB (Split System: Heat Pump with Remote Outdoor Unit-Air-Source) | N/A
213780327 | Central Heat Pump | HEIL | HVH837GKA** |  |  | EHD4X60AAL+WALLCON | *80CTL0901716B* | 33000 |  |  | 17.5 | 8.1 | 32200 |  |  | 25000 | 77.64% | 2 | Both | 687.5 | 2.75 | HRCU-A-CB (Split System: Heat Pump with Remote Outdoor Unit-Air-Source) | N/A
212987565 | Central Heat Pump | TEMPSTAR | DLCURAH18ABK |  |  | EN(A,D)4X30L17** | *96MSN0801716A* | 17400 |  |  | 16 | 8.1 | 17900 |  |  | 18600 | 103.9% | 2.24 | Both | 362.5 | 1.45 | HRCU-A-CB (Split System: Heat Pump with Remote Outdoor Unit-Air-Source) | N/A
213774487 | Central Heat Pump | HEIL | HVH825GKA3* |  |  | EHD4X42AAL+WALLCON | *97CMN1002122B* | 24200 |  |  | 16 | 8.1 | 21400 |  |  | 16600 | 77.57% | 2 | Both | 505 | 2.02 | HRCU-A-CB (Split System: Heat Pump with Remote Outdoor Unit-Air-Source) | N/A
215293579 | Central Heat Pump | AIRQUEST | DLCURAH30ABK | ADP |  | H,GG37936 | *92MSN0802120A* | 30200 |  |  | 15.2 | 8.1 | 32600 |  |  | 27000 | 82.82% | 1.8 | Both | 630 | 2.52 | HRCU-A-CB (Split System: Heat Pump with Remote Outdoor Unit-Air-Source) | N/A
215293511 | Central Heat Pump | AIRQUEST | DLCURAH30ABK | ADP |  | HG32936 | *92MSN0801716A* | 29000 |  |  | 15.2 | 8.1 | 32400 |  |  | 27600 | 85.19% | 1.78 | Both | 605 | 2.42 | HRCU-A-CB (Split System: Heat Pump with Remote Outdoor Unit-Air-Source) | N/A
215293526 | Central Heat Pump | AIRQUEST | DLCURAH30ABK | ADP |  | HE35936 | *92MSN0801716A* | 29800 |  |  | 15.2 | 8.1 | 32400 |  |  | 27200 | 83.95% | 1.8 | Both | 620 | 2.48 | HRCU-A-CB (Split System: Heat Pump with Remote Outdoor Unit-Air-Source) | N/A
215293537 | Central Heat Pump | AIRQUEST | DLCURAH30ABK | ADP |  | H,GE8J936 | *92MSN0801716A* | 29600 |  |  | 15.2 | 8.1 | 32400 |  |  | 27600 | 85.19% | 1.78 | Both | 617.5 | 2.47 | HRCU-A-CB (Split System: Heat Pump with Remote Outdoor Unit-Air-Source) | N/A
215293542 | Central Heat Pump | AIRQUEST | DLCURAH30ABK | ADP |  | H,GG1K936 | *92MSN0801716A* | 29800 |  |  | 15.2 | 8.1 | 32400 |  |  | 27200 | 83.95% | 1.8 | Both | 620 | 2.48 | HRCU-A-CB (Split System: Heat Pump with Remote Outdoor Unit-Air-Source) | N/A
212988335 | Central Heat Pump | DAY & NIGHT | DLCURAH30ABK |  |  | EA*4X42L24A* | *96MSN1202422A* | 30000 |  |  | 15.2 | 8.1 | 34200 |  |  | 27600 | 80.7% | 1.8 | Both | 625 | 2.5 | HRCU-A-CB (Split System: Heat Pump with Remote Outdoor Unit-Air-Source) | N/A
215293566 | Central Heat Pump | AIRQUEST | DLCURAH30ABK | ADP |  | H,GE33936 | *92MSN0802120A* | 30000 |  |  | 15.2 | 8.1 | 32800 |  |  | 27600 | 84.15% | 1.78 | Both | 625 | 2.5 | HRCU-A-CB (Split System: Heat Pump with Remote Outdoor Unit-Air-Source) | N/A
215293580 | Central Heat Pump | AIRQUEST | DLCURAH30ABK | ADP |  | H,GG48936 | *92MSN0802120A* | 30200 |  |  | 15.2 | 8.1 | 32600 |  |  | 27000 | 82.82% | 1.8 | Both | 630 | 2.52 | HRCU-A-CB (Split System: Heat Pump with Remote Outdoor Unit-Air-Source) | N/A
214717458 | Central Heat Pump | TEMPSTAR | DLCURAH30ABK | ADP |  | H,GE8J(1,2)36+TXV+TD |  | 29800 |  |  | 15.2 | 9.5 | 31400 |  |  | 26600 | 84.71% | 1.82 | Both | 620 | 2.48 | HRCU-A-C (Split System: Heat Pump with Remote Outdoor Unit with No Indoor Fan --Air Source) | N/A
214242054 | Central Heat Pump | TEMPSTAR | TVH825GKA3* |  |  | END4X42L17**+WALLCON | *97CMN0801714B* | 23800 |  |  | 16.5 | 8.1 | 21400 |  |  | 16700 | 78.04% | 1.98 | Both | 495 | 1.98 | HRCU-A-CB (Split System: Heat Pump with Remote Outdoor Unit-Air-Source) | N/A
213765021 | Central Heat Pump | TEMPSTAR | DLCURAH30ABK | ADP |  | H,GE8J936+AEFE4B* |  | 30200 |  |  | 15.2 | 8.4 | 33400 |  |  | 27000 | 80.84% | 1.8 | Both | 630 | 2.52 | HRCU-A-CB (Split System: Heat Pump with Remote Outdoor Unit-Air-Source) | N/A
214241864 | Central Heat Pump | TEMPSTAR | TVH825GKA3* |  |  | EN(A,D,W)4X36L17**+WALLCON | *96CTN0801714B* | 23400 |  |  | 16.5 | 8.1 | 21600 |  |  | 16700 | 77.31% | 1.92 | Both | 487.5 | 1.95 | HRCU-A-CB (Split System: Heat Pump with Remote Outdoor Unit-Air-Source) | N/A
213250265 | Central Heat Pump | COMFORT-AIRE | A-VCD30SA-1 | ADP |  | *G8J936+TD |  | 29800 |  |  | 15.2 | 9.5 | 31400 |  |  | 26600 | 84.71% | 1.82 | Both | 620 | 2.48 | HRCU-A-C (Split System: Heat Pump with Remote Outdoor Unit with No Indoor Fan --Air Source) | N/A
214570667 | Central Heat Pump | TEMPSTAR | TVH825GKA3* |  |  | EA*4X43L21A*+WALLCON | *96CTN0802120B* | 24400 |  |  | 17 | 8.5 | 21200 |  |  | 16600 | 78.3% | 2.04 | Both | 507.5 | 2.03 | HRCU-A-CB (Split System: Heat Pump with Remote Outdoor Unit-Air-Source) | N/A
213613876 | Central Heat Pump | KEEPRITE | DLCURAH30ABK | ADP |  | H,GE32936+TD |  | 29000 |  |  | 15.2 | 9.2 | 31200 |  |  | 26600 | 85.26% | 1.78 | Both | 605 | 2.42 | HRCU-A-C (Split System: Heat Pump with Remote Outdoor Unit with No Indoor Fan --Air Source) | N/A
215294617 | Central Heat Pump | AIRQUEST | DLCURAH36ABK | ADP |  | H,GE1K936 | *92MSN0601412A* | 35400 |  |  | 15.2 | 8.1 | 36800 |  |  | 34800 | 94.57% | 1.94 | Both | 737.5 | 2.95 | HRCU-A-CB (Split System: Heat Pump with Remote Outdoor Unit-Air-Source) | N/A
213613878 | Central Heat Pump | KEEPRITE | DLCURAH36ABK | ADP |  | H,GE33936+TD |  | 35400 |  |  | 15.2 | 8.35 | 36200 |  |  | 31200 | 86.19% | 1.8 | Both | 737.5 | 2.95 | HRCU-A-C (Split System: Heat Pump with Remote Outdoor Unit with No Indoor Fan --Air Source) | N/A
212978968 | Central Heat Pump | COMFORTMAKER | DLCURAH36ABK |  |  | EA*4X48L21A* | *80MS(N,L)0701716A* | 35600 |  |  | 16 | 8.1 | 37800 |  |  | 34600 | 91.53% | 2 | Both | 742.5 | 2.97 | HRCU-A-CB (Split System: Heat Pump with Remote Outdoor Unit-Air-Source) | N/A
215293583 | Central Heat Pump | AIRQUEST | DLCURAH30ABK | ADP |  | H,GE7J936 | *92MSN0802120A* | 29800 |  |  | 15.2 | 8.1 | 32800 |  |  | 27600 | 84.15% | 1.78 | Both | 620 | 2.48 | HRCU-A-CB (Split System: Heat Pump with Remote Outdoor Unit-Air-Source) | N/A
215293600 | Central Heat Pump | AIRQUEST | DLCURAH30ABK | ADP |  | H,GG24936 | *92MSN1002120A* | 29200 |  |  | 15.2 | 8.1 | 32800 |  |  | 27600 | 84.15% | 1.78 | Both | 607.5 | 2.43 | HRCU-A-CB (Split System: Heat Pump with Remote Outdoor Unit-Air-Source) | N/A
215293595 | Central Heat Pump | AIRQUEST | DLCURAH30ABK | ADP |  | H,GE80936 | *92MSN0802120A* | 30200 |  |  | 15.2 | 8.1 | 32600 |  |  | 27000 | 82.82% | 1.8 | Both | 630 | 2.52 | HRCU-A-CB (Split System: Heat Pump with Remote Outdoor Unit-Air-Source) | N/A
215294388 | Central Heat Pump | AIRQUEST | DLCURAH30ABK | ADP |  | H,GE24936 | *96VTN1002122A* | 28800 |  |  | 15.2 | 8.1 | 32200 |  |  | 27400 | 85.09% | 1.76 | Both | 600 | 2.4 | HRCU-A-CB (Split System: Heat Pump with Remote Outdoor Unit-Air-Source) | N/A
215294395 | Central Heat Pump | AIRQUEST | DLCURAH30ABK | ADP |  | HG32936 | *96VTN1002122A* | 29000 |  |  | 15.2 | 8.1 | 32200 |  |  | 27400 | 85.09% | 1.76 | Both | 605 | 2.42 | HRCU-A-CB (Split System: Heat Pump with Remote Outdoor Unit-Air-Source) | N/A
215293545 | Central Heat Pump | AIRQUEST | DLCURAH30ABK | ADP |  | HG80936 | *92MSN0801716A* | 29800 |  |  | 15.2 | 8.1 | 32400 |  |  | 27200 | 83.95% | 1.8 | Both | 620 | 2.48 | HRCU-A-CB (Split System: Heat Pump with Remote Outdoor Unit-Air-Source) | N/A
215293594 | Central Heat Pump | AIRQUEST | DLCURAH30ABK | ADP |  | HG80936 | *92MSN0802120A* | 30200 |  |  | 15.2 | 8.1 | 32600 |  |  | 27000 | 82.82% | 1.8 | Both | 630 | 2.52 | HRCU-A-CB (Split System: Heat Pump with Remote Outdoor Unit-Air-Source) | N/A
215293601 | Central Heat Pump | AIRQUEST | DLCURAH30ABK | ADP |  | H,GE24936 | *92MSN1002120A* | 29200 |  |  | 15.2 | 8.1 | 32800 |  |  | 27600 | 84.15% | 1.78 | Both | 607.5 | 2.43 | HRCU-A-CB (Split System: Heat Pump with Remote Outdoor Unit-Air-Source) | N/A
215293603 | Central Heat Pump | AIRQUEST | DLCURAH30ABK | ADP |  | HG31930 | *92MSN1002120A* | 29000 |  |  | 15.2 | 8.1 | 32800 |  |  | 27600 | 84.15% | 1.78 | Both | 605 | 2.42 | HRCU-A-CB (Split System: Heat Pump with Remote Outdoor Unit-Air-Source) | N/A
215293610 | Central Heat Pump | AIRQUEST | DLCURAH30ABK | ADP |  | H,GE32936 | *92MSN1002120A* | 29600 |  |  | 15.2 | 8.1 | 32800 |  |  | 27600 | 84.15% | 1.78 | Both | 617.5 | 2.47 | HRCU-A-CB (Split System: Heat Pump with Remote Outdoor Unit-Air-Source) | N/A
215293513 | Central Heat Pump | AIRQUEST | DLCURAH30ABK | ADP |  | H,GE32936 | *92MSN0801716A* | 29000 |  |  | 15.2 | 8.1 | 32400 |  |  | 27600 | 85.19% | 1.78 | Both | 605 | 2.42 | HRCU-A-CB (Split System: Heat Pump with Remote Outdoor Unit-Air-Source) | N/A
215293596 | Central Heat Pump | AIRQUEST | DLCURAH30ABK | ADP |  | H,GG81936 | *92MSN0802120A* | 30200 |  |  | 15.2 | 8.1 | 32600 |  |  | 27000 | 82.82% | 1.8 | Both | 630 | 2.52 | HRCU-A-CB (Split System: Heat Pump with Remote Outdoor Unit-Air-Source) | N/A
215293597 | Central Heat Pump | AIRQUEST | DLCURAH30ABK | ADP |  | HG81936 | *92MSN0802120A* | 30200 |  |  | 15.2 | 8.1 | 32600 |  |  | 27000 | 82.82% | 1.8 | Both | 630 | 2.52 | HRCU-A-CB (Split System: Heat Pump with Remote Outdoor Unit-Air-Source) | N/A
215293613 | Central Heat Pump | AIRQUEST | DLCURAH30ABK | ADP |  | HG33936 | *92MSN1002120A* | 30000 |  |  | 15.2 | 8.1 | 32800 |  |  | 27600 | 84.15% | 1.78 | Both | 625 | 2.5 | HRCU-A-CB (Split System: Heat Pump with Remote Outdoor Unit-Air-Source) | N/A
215293562 | Central Heat Pump | AIRQUEST | DLCURAH30ABK | ADP |  | H,GE32936 | *92MSN0802120A* | 29600 |  |  | 15.2 | 8.1 | 32800 |  |  | 27600 | 84.15% | 1.78 | Both | 617.5 | 2.47 | HRCU-A-CB (Split System: Heat Pump with Remote Outdoor Unit-Air-Source) | N/A
211752599 | Central Heat Pump | SAMSUNG | AC036BXUDCH | ADP |  | AX360CT |  | 36000 |  |  | 17 | 8.1 | 34600 |  |  | 31600 | 91.33% | 1.8 | Both | 750 | 3 | HRCU-A-CB (Split System: Heat Pump with Remote Outdoor Unit-Air-Source) | N/A
213623900 | Central Heat Pump | RUNTRU | E4HL5036A1000A | ADP |  | PL36H175P789 | A952V060BU4SAD | 30000 |  |  | 15.2 | 8.1 | 23400 |  |  | 17600 | 75.21% | 1.75 | Both | 625 | 2.5 | HRCU-A-CB (Split System: Heat Pump with Remote Outdoor Unit-Air-Source) | N/A
215293592 | Central Heat Pump | AIRQUEST | DLCURAH30ABK | ADP |  | H,GE1K936 | *92MSN0802120A* | 30200 |  |  | 15.2 | 8.1 | 32600 |  |  | 27000 | 82.82% | 1.8 | Both | 630 | 2.52 | HRCU-A-CB (Split System: Heat Pump with Remote Outdoor Unit-Air-Source) | N/A
215293544 | Central Heat Pump | AIRQUEST | DLCURAH30ABK | ADP |  | H,GG80936 | *92MSN0801716A* | 29800 |  |  | 15.2 | 8.1 | 32400 |  |  | 27200 | 83.95% | 1.8 | Both | 620 | 2.48 | HRCU-A-CB (Split System: Heat Pump with Remote Outdoor Unit-Air-Source) | N/A
215293518 | Central Heat Pump | AIRQUEST | DLCURAH30ABK | ADP |  | HE33936 | *92MSN0801716A* | 29400 |  |  | 15.2 | 8.1 | 32400 |  |  | 27600 | 85.19% | 1.78 | Both | 612.5 | 2.45 | HRCU-A-CB (Split System: Heat Pump with Remote Outdoor Unit-Air-Source) | N/A
215293584 | Central Heat Pump | AIRQUEST | DLCURAH30ABK | ADP |  | HE7J936 | *92MSN0802120A* | 29800 |  |  | 15.2 | 8.1 | 32800 |  |  | 27600 | 84.15% | 1.78 | Both | 620 | 2.48 | HRCU-A-CB (Split System: Heat Pump with Remote Outdoor Unit-Air-Source) | N/A
215293593 | Central Heat Pump | AIRQUEST | DLCURAH30ABK | ADP |  | H,GG80936 | *92MSN0802120A* | 30200 |  |  | 15.2 | 8.1 | 32600 |  |  | 27000 | 82.82% | 1.8 | Both | 630 | 2.52 | HRCU-A-CB (Split System: Heat Pump with Remote Outdoor Unit-Air-Source) | N/A
215293609 | Central Heat Pump | AIRQUEST | DLCURAH30ABK | ADP |  | H,GE32930 | *92MSN1002120A* | 29600 |  |  | 15.2 | 8.1 | 32800 |  |  | 27600 | 84.15% | 1.78 | Both | 617.5 | 2.47 | HRCU-A-CB (Split System: Heat Pump with Remote Outdoor Unit-Air-Source) | N/A
215293573 | Central Heat Pump | AIRQUEST | DLCURAH30ABK | ADP |  | HG35936 | *92MSN0802120A* | 30200 |  |  | 15.2 | 8.1 | 32600 |  |  | 27000 | 82.82% | 1.8 | Both | 630 | 2.52 | HRCU-A-CB (Split System: Heat Pump with Remote Outdoor Unit-Air-Source) | N/A
215293591 | Central Heat Pump | AIRQUEST | DLCURAH30ABK | ADP |  | H,GG1K936 | *92MSN0802120A* | 30200 |  |  | 15.2 | 8.1 | 32600 |  |  | 27000 | 82.82% | 1.8 | Both | 630 | 2.52 | HRCU-A-CB (Split System: Heat Pump with Remote Outdoor Unit-Air-Source) | N/A
215293621 | Central Heat Pump | AIRQUEST | DLCURAH30ABK | ADP |  | HG35936 | *92MSN1002120A* | 30200 |  |  | 15.2 | 8.1 | 32600 |  |  | 27000 | 82.82% | 1.8 | Both | 630 | 2.52 | HRCU-A-CB (Split System: Heat Pump with Remote Outdoor Unit-Air-Source) | N/A
215293624 | Central Heat Pump | AIRQUEST | DLCURAH30ABK | ADP |  | H,GG36936 | *92MSN1002120A* | 30200 |  |  | 15.2 | 8.1 | 32600 |  |  | 27000 | 82.82% | 1.8 | Both | 630 | 2.52 | HRCU-A-CB (Split System: Heat Pump with Remote Outdoor Unit-Air-Source) | N/A
215293577 | Central Heat Pump | AIRQUEST | DLCURAH30ABK | ADP |  | H,GE36936 | *92MSN0802120A* | 30200 |  |  | 15.2 | 8.1 | 32600 |  |  | 27000 | 82.82% | 1.8 | Both | 630 | 2.52 | HRCU-A-CB (Split System: Heat Pump with Remote Outdoor Unit-Air-Source) | N/A
215294379 | Central Heat Pump | AIRQUEST | DLCURAH30ABK | ADP |  | H,GG80936 | *96VTN1002120B* | 30200 |  |  | 15.2 | 8.5 | 32600 |  |  | 27200 | 83.44% | 1.8 | Both | 630 | 2.52 | HRCU-A-CB (Split System: Heat Pump with Remote Outdoor Unit-Air-Source) | N/A
215294347 | Central Heat Pump | AIRQUEST | DLCURAH30ABK | ADP |  | H,GE32930 | *96VTN1002120B* | 29400 |  |  | 15.2 | 8.5 | 32600 |  |  | 27200 | 83.44% | 1.8 | Both | 612.5 | 2.45 | HRCU-A-CB (Split System: Heat Pump with Remote Outdoor Unit-Air-Source) | N/A
215293636 | Central Heat Pump | AIRQUEST | DLCURAH30ABK | ADP |  | H,GG9J936 | *92MSN1002120A* | 30200 |  |  | 15.2 | 8.1 | 32600 |  |  | 27000 | 82.82% | 1.8 | Both | 630 | 2.52 | HRCU-A-CB (Split System: Heat Pump with Remote Outdoor Unit-Air-Source) | N/A
215293611 | Central Heat Pump | AIRQUEST | DLCURAH30ABK | ADP |  | HE32936 | *92MSN1002120A* | 29600 |  |  | 15.2 | 8.1 | 32800 |  |  | 27600 | 84.15% | 1.78 | Both | 617.5 | 2.47 | HRCU-A-CB (Split System: Heat Pump with Remote Outdoor Unit-Air-Source) | N/A
215293618 | Central Heat Pump | AIRQUEST | DLCURAH30ABK | ADP |  | H,GE34936 | *92MSN1002120A* | 30200 |  |  | 15.2 | 8.1 | 32600 |  |  | 27000 | 82.82% | 1.8 | Both | 630 | 2.52 | HRCU-A-CB (Split System: Heat Pump with Remote Outdoor Unit-Air-Source) | N/A
215293643 | Central Heat Pump | AIRQUEST | DLCURAH30ABK | ADP |  | H,GE80936 | *92MSN1002120A* | 30200 |  |  | 15.2 | 8.1 | 32600 |  |  | 27000 | 82.82% | 1.8 | Both | 630 | 2.52 | HRCU-A-CB (Split System: Heat Pump with Remote Outdoor Unit-Air-Source) | N/A
215293645 | Central Heat Pump | AIRQUEST | DLCURAH30ABK | ADP |  | HG81936 | *92MSN1002120A* | 29600 |  |  | 16 | 8.5 | 33400 |  |  | 26400 | 79.04% | 1.86 | Both | 617.5 | 2.47 | HRCU-A-CB (Split System: Heat Pump with Remote Outdoor Unit-Air-Source) | N/A
212984486 | Central Heat Pump | COMFORTMAKER | DLCURAH30ABK |  |  | EA*4X42L21A* | *92MSN0801716A* | 29800 |  |  | 15.2 | 8.1 | 34000 |  |  | 27600 | 81.18% | 1.8 | Both | 620 | 2.48 | HRCU-A-CB (Split System: Heat Pump with Remote Outdoor Unit-Air-Source) | N/A
212984503 | Central Heat Pump | TEMPSTAR | DLCURAH30ABK |  |  | EA*4X43L21A* | *92MSN0801716A* | 30400 |  |  | 15.5 | 8.1 | 33200 |  |  | 26400 | 79.52% | 1.84 | Both | 632.5 | 2.53 | HRCU-A-CB (Split System: Heat Pump with Remote Outdoor Unit-Air-Source) | N/A
214229242 | Central Heat Pump | TEMPSTAR | DLCURAH30ABK |  |  | EA*4X37L17A* | *80MSU0601716A* | 30400 |  |  | 15.2 | 8.5 | 33400 |  |  | 26800 | 80.24% | 1.82 | Both | 632.5 | 2.53 | HRCU-A-CB (Split System: Heat Pump with Remote Outdoor Unit-Air-Source) | N/A
215294419 | Central Heat Pump | AIRQUEST | DLCURAH30ABK | ADP |  | HE7J936 | *96VTN1002122A* | 29200 |  |  | 15.2 | 8.1 | 32200 |  |  | 27400 | 85.09% | 1.76 | Both | 607.5 | 2.43 | HRCU-A-CB (Split System: Heat Pump with Remote Outdoor Unit-Air-Source) | N/A
215293685 | Central Heat Pump | AIRQUEST | DLCURAH30ABK | ADP |  | H,GG9J936 | *92MSN1202420A* | 30000 |  |  | 15.2 | 8.1 | 32600 |  |  | 27200 | 83.44% | 1.8 | Both | 625 | 2.5 | HRCU-A-CB (Split System: Heat Pump with Remote Outdoor Unit-Air-Source) | N/A
215293694 | Central Heat Pump | AIRQUEST | DLCURAH30ABK | ADP |  | HG81936 | *92MSN1202420A* | 30000 |  |  | 15.2 | 8.1 | 32600 |  |  | 27200 | 83.44% | 1.8 | Both | 625 | 2.5 | HRCU-A-CB (Split System: Heat Pump with Remote Outdoor Unit-Air-Source) | N/A
215293576 | Central Heat Pump | AIRQUEST | DLCURAH30ABK | ADP |  | H,GG36936 | *92MSN0802120A* | 30200 |  |  | 15.2 | 8.1 | 32600 |  |  | 27000 | 82.82% | 1.8 | Both | 630 | 2.52 | HRCU-A-CB (Split System: Heat Pump with Remote Outdoor Unit-Air-Source) | N/A
215293503 | Central Heat Pump | AIRQUEST | DLCURAH30ABK | ADP |  | H,GG24936 | *92MSN0801716A* | 28800 |  |  | 15.2 | 8.1 | 32400 |  |  | 27600 | 85.19% | 1.78 | Both | 600 | 2.4 | HRCU-A-CB (Split System: Heat Pump with Remote Outdoor Unit-Air-Source) | N/A
215293512 | Central Heat Pump | AIRQUEST | DLCURAH30ABK | ADP |  | H,GE32930 | *92MSN0801716A* | 29000 |  |  | 15.2 | 8.1 | 32400 |  |  | 27600 | 85.19% | 1.78 | Both | 605 | 2.42 | HRCU-A-CB (Split System: Heat Pump with Remote Outdoor Unit-Air-Source) | N/A
215293519 | Central Heat Pump | AIRQUEST | DLCURAH30ABK | ADP |  | H,GG34936 | *92MSN0801716A* | 29600 |  |  | 15.2 | 8.1 | 32400 |  |  | 27200 | 83.95% | 1.8 | Both | 617.5 | 2.47 | HRCU-A-CB (Split System: Heat Pump with Remote Outdoor Unit-Air-Source) | N/A
212984439 | Central Heat Pump | DAY & NIGHT | DLCURAH30ABK |  |  | EA*4X36L17A* | *92MSN0801716A* | 29400 |  |  | 15.2 | 8.1 | 34000 |  |  | 28000 | 82.35% | 1.76 | Both | 612.5 | 2.45 | HRCU-A-CB (Split System: Heat Pump with Remote Outdoor Unit-Air-Source) | N/A
211257881 | Central Heat Pump | CARRIER | 38MURAQ18AB3* |  |  | CAP**3014AL* | 59SP6A040V14**10 | 17500 |  |  | 16 | 8.5 | 18100 |  |  | 18600 | 102.8% | 2.24 | Both | 365 | 1.46 | HRCU-A-CB (Split System: Heat Pump with Remote Outdoor Unit-Air-Source) | N/A
215293587 | Central Heat Pump | AIRQUEST | DLCURAH30ABK | ADP |  | HE8J936 | *92MSN0802120A* | 30000 |  |  | 15.2 | 8.1 | 32600 |  |  | 27000 | 82.82% | 1.8 | Both | 625 | 2.5 | HRCU-A-CB (Split System: Heat Pump with Remote Outdoor Unit-Air-Source) | N/A
215293617 | Central Heat Pump | AIRQUEST | DLCURAH30ABK | ADP |  | HG34936 | *92MSN1002120A* | 30200 |  |  | 15.2 | 8.1 | 32600 |  |  | 27000 | 82.82% | 1.8 | Both | 630 | 2.52 | HRCU-A-CB (Split System: Heat Pump with Remote Outdoor Unit-Air-Source) | N/A
215293619 | Central Heat Pump | AIRQUEST | DLCURAH30ABK | ADP |  | HE34936 | *92MSN1002120A* | 30200 |  |  | 15.2 | 8.1 | 32600 |  |  | 27000 | 82.82% | 1.8 | Both | 630 | 2.52 | HRCU-A-CB (Split System: Heat Pump with Remote Outdoor Unit-Air-Source) | N/A
215293626 | Central Heat Pump | AIRQUEST | DLCURAH30ABK | ADP |  | HE36936 | *92MSN1002120A* | 30200 |  |  | 15.2 | 8.1 | 32600 |  |  | 27000 | 82.82% | 1.8 | Both | 630 | 2.52 | HRCU-A-CB (Split System: Heat Pump with Remote Outdoor Unit-Air-Source) | N/A
215293637 | Central Heat Pump | AIRQUEST | DLCURAH30ABK | ADP |  | HG9J936 | *92MSN1002120A* | 30200 |  |  | 15.2 | 8.1 | 32600 |  |  | 27000 | 82.82% | 1.8 | Both | 630 | 2.52 | HRCU-A-CB (Split System: Heat Pump with Remote Outdoor Unit-Air-Source) | N/A
215293642 | Central Heat Pump | AIRQUEST | DLCURAH30ABK | ADP |  | HG80936 | *92MSN1002120A* | 30200 |  |  | 15.2 | 8.1 | 32600 |  |  | 27000 | 82.82% | 1.8 | Both | 630 | 2.52 | HRCU-A-CB (Split System: Heat Pump with Remote Outdoor Unit-Air-Source) | N/A
215293688 | Central Heat Pump | AIRQUEST | DLCURAH30ABK | ADP |  | H,GG1K936 | *92MSN1202420A* | 30000 |  |  | 15.2 | 8.1 | 32600 |  |  | 27200 | 83.44% | 1.8 | Both | 625 | 2.5 | HRCU-A-CB (Split System: Heat Pump with Remote Outdoor Unit-Air-Source) | N/A
215293690 | Central Heat Pump | AIRQUEST | DLCURAH30ABK | ADP |  | H,GG80936 | *92MSN1202420A* | 30000 |  |  | 15.2 | 8.1 | 32600 |  |  | 27200 | 83.44% | 1.8 | Both | 625 | 2.5 | HRCU-A-CB (Split System: Heat Pump with Remote Outdoor Unit-Air-Source) | N/A
212983435 | Central Heat Pump | TEMPSTAR | DLCURAH24AAK |  |  | EN(A,D,W)4X36L17** | *92MSN0601412A* | 24000 |  |  | 16 | 8.1 | 25200 |  |  | 35200 | 139.7% | 1.82 | Both | 500 | 2 | HRCU-A-CB (Split System: Heat Pump with Remote Outdoor Unit-Air-Source) | N/A
215294603 | Central Heat Pump | AIRQUEST | DLCURAH36ABK | ADP |  | HE36936 | *92MSN0601412A* | 35600 |  |  | 15.2 | 8.1 | 36800 |  |  | 34800 | 94.57% | 1.94 | Both | 742.5 | 2.97 | HRCU-A-CB (Split System: Heat Pump with Remote Outdoor Unit-Air-Source) | N/A
213782000 | Central Heat Pump | COMFORTMAKER | CVH837GKA2* |  |  | EHD4X42AAL+WALLCON | *97CMN1202422B* | 32400 |  |  | 16.5 | 8.1 | 32800 |  |  | 24800 | 75.61% | 1.96 | Both | 675 | 2.7 | HRCU-A-CB (Split System: Heat Pump with Remote Outdoor Unit-Air-Source) | N/A
213781680 | Central Heat Pump | COMFORTMAKER | CVH837GKA2* |  |  | EA*4X61L24A*+WALLCON | *80CTL1352422B* | 33200 |  |  | 18 | 8.5 | 32000 |  |  | 24800 | 77.5% | 2 | Both | 692.5 | 2.77 | HRCU-A-CB (Split System: Heat Pump with Remote Outdoor Unit-Air-Source) | No
215293504 | Central Heat Pump | AIRQUEST | DLCURAH30ABK | ADP |  | H,GE24936 | *92MSN0801716A* | 28800 |  |  | 15.2 | 8.1 | 32400 |  |  | 27600 | 85.19% | 1.78 | Both | 600 | 2.4 | HRCU-A-CB (Split System: Heat Pump with Remote Outdoor Unit-Air-Source) | N/A
215293605 | Central Heat Pump | AIRQUEST | DLCURAH30ABK | ADP |  | HE31930 | *92MSN1002120A* | 29000 |  |  | 15.2 | 8.1 | 32800 |  |  | 27600 | 84.15% | 1.78 | Both | 605 | 2.42 | HRCU-A-CB (Split System: Heat Pump with Remote Outdoor Unit-Air-Source) | N/A
215293607 | Central Heat Pump | AIRQUEST | DLCURAH30ABK | ADP |  | H,GG32936 | *92MSN1002120A* | 29600 |  |  | 15.2 | 8.1 | 32800 |  |  | 27600 | 84.15% | 1.78 | Both | 617.5 | 2.47 | HRCU-A-CB (Split System: Heat Pump with Remote Outdoor Unit-Air-Source) | N/A
215293625 | Central Heat Pump | AIRQUEST | DLCURAH30ABK | ADP |  | H,GE36936 | *92MSN1002120A* | 30200 |  |  | 15.2 | 8.1 | 32600 |  |  | 27000 | 82.82% | 1.8 | Both | 630 | 2.52 | HRCU-A-CB (Split System: Heat Pump with Remote Outdoor Unit-Air-Source) | N/A
215293638 | Central Heat Pump | AIRQUEST | DLCURAH30ABK | ADP |  | H,GE9J936 | *92MSN1002120A* | 30200 |  |  | 15.2 | 8.1 | 32600 |  |  | 27000 | 82.82% | 1.8 | Both | 630 | 2.52 | HRCU-A-CB (Split System: Heat Pump with Remote Outdoor Unit-Air-Source) | N/A
215293641 | Central Heat Pump | AIRQUEST | DLCURAH30ABK | ADP |  | H,GG80936 | *92MSN1002120A* | 30200 |  |  | 15.2 | 8.1 | 32600 |  |  | 27000 | 82.82% | 1.8 | Both | 630 | 2.52 | HRCU-A-CB (Split System: Heat Pump with Remote Outdoor Unit-Air-Source) | N/A
215293598 | Central Heat Pump | AIRQUEST | DLCURAH30ABK | ADP |  | HG82936 | *92MSN0802120A* | 30200 |  |  | 15.2 | 8.1 | 32600 |  |  | 27000 | 82.82% | 1.8 | Both | 630 | 2.52 | HRCU-A-CB (Split System: Heat Pump with Remote Outdoor Unit-Air-Source) | N/A
212975418 | Central Heat Pump | TEMPSTAR | DLCURAH18ABK |  |  | EA*4X25L17A* | *96VTN0601412B* | 17800 |  |  | 16.5 | 8.1 | 17600 |  |  | 18900 | 107.4% | 2.28 | Both | 370 | 1.48 | HRCU-A-CB (Split System: Heat Pump with Remote Outdoor Unit-Air-Source) | N/A
213779307 | Central Heat Pump | HEIL | HVH837GKA** |  |  | EA*4X43L21A*+WALLCON | *97CMN0601714B* | 32600 |  |  | 17.5 | 8.5 | 33000 |  |  | 25400 | 76.97% | 1.96 | Both | 680 | 2.72 | HRCU-A-CB (Split System: Heat Pump with Remote Outdoor Unit-Air-Source) | N/A
213779247 | Central Heat Pump | HEIL | HVH837GKA** |  |  | EA*4X43L21A*+WALLCON | *80CTL0451712B* | 32600 |  |  | 17 | 8.5 | 33200 |  |  | 25600 | 77.11% | 1.96 | Both | 680 | 2.72 | HRCU-A-CB (Split System: Heat Pump with Remote Outdoor Unit-Air-Source) | N/A
215294602 | Central Heat Pump | AIRQUEST | DLCURAH36ABK | ADP |  | H,GE36936 | *92MSN0601412A* | 35600 |  |  | 15.2 | 8.1 | 36800 |  |  | 34800 | 94.57% | 1.94 | Both | 742.5 | 2.97 | HRCU-A-CB (Split System: Heat Pump with Remote Outdoor Unit-Air-Source) | N/A
215294383 | Central Heat Pump | AIRQUEST | DLCURAH30ABK | ADP |  | HG81936 | *96VTN1002120B* | 30200 |  |  | 15.2 | 8.5 | 32600 |  |  | 27200 | 83.44% | 1.8 | Both | 630 | 2.52 | HRCU-A-CB (Split System: Heat Pump with Remote Outdoor Unit-Air-Source) | N/A
215293547 | Central Heat Pump | AIRQUEST | DLCURAH30ABK | ADP |  | H,GG81936 | *92MSN0801716A* | 30000 |  |  | 15.2 | 8.1 | 32400 |  |  | 26800 | 82.72% | 1.82 | Both | 625 | 2.5 | HRCU-A-CB (Split System: Heat Pump with Remote Outdoor Unit-Air-Source) | N/A
215293616 | Central Heat Pump | AIRQUEST | DLCURAH30ABK | ADP |  | H,GG34936 | *92MSN1002120A* | 30200 |  |  | 15.2 | 8.1 | 32600 |  |  | 27000 | 82.82% | 1.8 | Both | 630 | 2.52 | HRCU-A-CB (Split System: Heat Pump with Remote Outdoor Unit-Air-Source) | N/A
215293630 | Central Heat Pump | AIRQUEST | DLCURAH30ABK | ADP |  | HG7J936 | *92MSN1002120A* | 29800 |  |  | 15.2 | 8.1 | 32800 |  |  | 27600 | 84.15% | 1.78 | Both | 620 | 2.48 | HRCU-A-CB (Split System: Heat Pump with Remote Outdoor Unit-Air-Source) | N/A
215293631 | Central Heat Pump | AIRQUEST | DLCURAH30ABK | ADP |  | H,GE7J936 | *92MSN1002120A* | 29800 |  |  | 15.2 | 8.1 | 32800 |  |  | 27600 | 84.15% | 1.78 | Both | 620 | 2.48 | HRCU-A-CB (Split System: Heat Pump with Remote Outdoor Unit-Air-Source) | N/A
215293574 | Central Heat Pump | AIRQUEST | DLCURAH30ABK | ADP |  | H,GE35936 | *92MSN0802120A* | 30200 |  |  | 15.2 | 8.1 | 32600 |  |  | 27000 | 82.82% | 1.8 | Both | 630 | 2.52 | HRCU-A-CB (Split System: Heat Pump with Remote Outdoor Unit-Air-Source) | N/A
211377372 | Central Heat Pump | YORK | HMH72B341 |  |  | XAHC36DXXN1+TXV | TM9Y080B12MP11 | 33400 |  |  | 17.5 | 8.1 | 33600 |  |  | 24000 | 71.43% | 2.02 | Both | 695 | 2.78 | HRCU-A-CB (Split System: Heat Pump with Remote Outdoor Unit-Air-Source) | N/A
213297822 | Central Heat Pump | JOHNSON CONTROLS | HMH72B341 |  |  | XAFB30CXXN1+TXV | Z8ES080B12SMPS1 | 33000 |  |  | 18 | 8.5 | 33000 |  |  | 23400 | 70.91% | 2.04 | Both | 687.5 | 2.75 | HRCU-A-CB (Split System: Heat Pump with Remote Outdoor Unit-Air-Source) | N/A
213613871 | Central Heat Pump | KEEPRITE | DLCURAH18ABK | ADP |  | H,GE30924+TD |  | 18000 |  |  | 16 | 9.1 | 17300 |  |  | 14600 | 84.39% | 2.12 | Both | 375 | 1.5 | HRCU-A-C (Split System: Heat Pump with Remote Outdoor Unit with No Indoor Fan --Air Source) | N/A
212925409 | Central Heat Pump | COMFORT-AIRE | A-VCD18SA-1 | ADP |  | H,A,DG21924+TD |  | 17700 |  |  | 16 | 8.85 | 17100 |  |  | 14600 | 85.38% | 2.06 | Both | 370 | 1.48 | HRCU-A-C (Split System: Heat Pump with Remote Outdoor Unit with No Indoor Fan --Air Source) | N/A
213613896 | Central Heat Pump | KEEPRITE | DLCURAH18ABK | ADP |  | H,GE21924+TD |  | 17700 |  |  | 16 | 8.85 | 17100 |  |  | 14600 | 85.38% | 2.06 | Both | 370 | 1.48 | HRCU-A-C (Split System: Heat Pump with Remote Outdoor Unit with No Indoor Fan --Air Source) | N/A
213305968 | Central Heat Pump | TEMPSTAR | DLCURAH18ABK | ADP |  | CE2403C+TXV |  | 17700 |  |  | 17 | 8.7 | 17000 |  |  | 19400 | 114.1% | 2.32 | Both | 370 | 1.48 | HRCU-A-CB (Split System: Heat Pump with Remote Outdoor Unit-Air-Source) | N/A
214395823 | Central Heat Pump | YORK | HH836E2S11 |  |  | CTM36C5CDS1 | TM8E100C16MP11 | 33400 |  |  | 18 | 8.5 | 31200 |  |  | 25200 | 80.77% | 2 | Both | 695 | 2.78 | HRCU-A-CB (Split System: Heat Pump with Remote Outdoor Unit-Air-Source) | Yes
211377366 | Central Heat Pump | YORK | HMH72B341 |  |  | XAFC36DBCN1 | TM9Y080C16MP11 | 34000 |  |  | 18.5 | 8.1 | 34000 |  |  | 24400 | 71.76% | 2.08 | Both | 707.5 | 2.83 | HRCU-A-CB (Split System: Heat Pump with Remote Outdoor Unit-Air-Source) | N/A
215293588 | Central Heat Pump | AIRQUEST | DLCURAH30ABK | ADP |  | H,GG9J936 | *92MSN0802120A* | 30200 |  |  | 15.2 | 8.1 | 32600 |  |  | 27000 | 82.82% | 1.8 | Both | 630 | 2.52 | HRCU-A-CB (Split System: Heat Pump with Remote Outdoor Unit-Air-Source) | N/A
215294375 | Central Heat Pump | AIRQUEST | DLCURAH30ABK | ADP |  | HG9J936 | *96VTN1002120B* | 30200 |  |  | 15.2 | 8.5 | 32600 |  |  | 27200 | 83.44% | 1.8 | Both | 630 | 2.52 | HRCU-A-CB (Split System: Heat Pump with Remote Outdoor Unit-Air-Source) | N/A
215294377 | Central Heat Pump | AIRQUEST | DLCURAH30ABK | ADP |  | H,GG1K936 | *96VTN1002120B* | 30200 |  |  | 15.2 | 8.5 | 32600 |  |  | 27200 | 83.44% | 1.8 | Both | 630 | 2.52 | HRCU-A-CB (Split System: Heat Pump with Remote Outdoor Unit-Air-Source) | N/A
215294393 | Central Heat Pump | AIRQUEST | DLCURAH30ABK | ADP |  | H,GG32930 | *96VTN1002122A* | 29000 |  |  | 15.2 | 8.1 | 32200 |  |  | 27400 | 85.09% | 1.76 | Both | 605 | 2.42 | HRCU-A-CB (Split System: Heat Pump with Remote Outdoor Unit-Air-Source) | N/A
215293606 | Central Heat Pump | AIRQUEST | DLCURAH30ABK | ADP |  | H,GG32930 | *92MSN1002120A* | 29600 |  |  | 15.2 | 8.1 | 32800 |  |  | 27600 | 84.15% | 1.78 | Both | 617.5 | 2.47 | HRCU-A-CB (Split System: Heat Pump with Remote Outdoor Unit-Air-Source) | N/A
215293608 | Central Heat Pump | AIRQUEST | DLCURAH30ABK | ADP |  | HG32936 | *92MSN1002120A* | 29600 |  |  | 15.2 | 8.1 | 32800 |  |  | 27600 | 84.15% | 1.78 | Both | 617.5 | 2.47 | HRCU-A-CB (Split System: Heat Pump with Remote Outdoor Unit-Air-Source) | N/A
214239142 | Central Heat Pump | TEMPSTAR | TVH837GKA2* |  |  | EN(A,D,W)4X42L21**+WALLCON | *96CTN0601714B* | 31600 |  |  | 17 | 8.1 | 33400 |  |  | 24800 | 74.25% | 1.86 | Both | 657.5 | 2.63 | HRCU-A-CB (Split System: Heat Pump with Remote Outdoor Unit-Air-Source) | N/A
213774517 | Central Heat Pump | HEIL | HVH825GKA3* |  |  | EHD4X42AAL+WALLCON | *96CTN0601714B* | 24000 |  |  | 15.5 | 8.1 | 21400 |  |  | 16700 | 78.04% | 2 | Both | 500 | 2 | HRCU-A-CB (Split System: Heat Pump with Remote Outdoor Unit-Air-Source) | N/A
213779297 | Central Heat Pump | HEIL | HVH837GKA** |  |  | EA*4X43L21A*+WALLCON | *95CSU0601716B* | 32800 |  |  | 17.5 | 8.5 | 33000 |  |  | 25400 | 76.97% | 1.98 | Both | 682.5 | 2.73 | HRCU-A-CB (Split System: Heat Pump with Remote Outdoor Unit-Air-Source) | N/A
213774537 | Central Heat Pump | HEIL | HVH825GKA3* |  |  | EHD4X42AAL+WALLCON | *96CTN1002122B* | 24200 |  |  | 16 | 8.1 | 21400 |  |  | 16600 | 77.57% | 2 | Both | 505 | 2.02 | HRCU-A-CB (Split System: Heat Pump with Remote Outdoor Unit-Air-Source) | N/A
212498328 | Central Heat Pump | PAYNE HEATING AND COOLING | 38MURAQ24AB3* | ADP |  | CE2903C+TXV |  | 23800 |  |  | 17 | 8.85 | 25600 |  |  | 25400 | 99.22% | 2.14 | Both | 495 | 1.98 | HRCU-A-CB (Split System: Heat Pump with Remote Outdoor Unit-Air-Source) | N/A
213091242 | Central Heat Pump | COMFORT-AIRE | A-VCD30SA-1 | ADP |  | H,A,DE32(1,2)30+TXV+TD |  | 29000 |  |  | 15.2 | 9.2 | 31200 |  |  | 26600 | 85.26% | 1.78 | Both | 605 | 2.42 | HRCU-A-C (Split System: Heat Pump with Remote Outdoor Unit with No Indoor Fan --Air Source) | N/A
214241944 | Central Heat Pump | TEMPSTAR | TVH825GKA3* |  |  | EN(A,D)4X36L21**+WALLCON | *97CMN0801714B* | 23400 |  |  | 16.5 | 8.1 | 21600 |  |  | 16700 | 77.31% | 1.92 | Both | 487.5 | 1.95 | HRCU-A-CB (Split System: Heat Pump with Remote Outdoor Unit-Air-Source) | N/A
214241924 | Central Heat Pump | TEMPSTAR | TVH825GKA3* |  |  | EN(A,D)4X36L21**+WALLCON | *95CSU0601716B* | 23400 |  |  | 16.5 | 8.1 | 21600 |  |  | 16700 | 77.31% | 1.92 | Both | 487.5 | 1.95 | HRCU-A-CB (Split System: Heat Pump with Remote Outdoor Unit-Air-Source) | N/A
214241974 | Central Heat Pump | TEMPSTAR | TVH825GKA3* |  |  | EN(A,D)4X36L21**+WALLCON | *96CTN0801714B* | 23400 |  |  | 16.5 | 8.1 | 21600 |  |  | 16700 | 77.31% | 1.92 | Both | 487.5 | 1.95 | HRCU-A-CB (Split System: Heat Pump with Remote Outdoor Unit-Air-Source) | N/A
214395804 | Central Heat Pump | YORK | HH836E2S11 |  |  | CTM36B5CDS1 | YP9C060B12MP13 | 32600 |  |  | 17 | 8.5 | 30600 |  |  | 25200 | 82.35% | 2 | Both | 680 | 2.72 | HRCU-A-CB (Split System: Heat Pump with Remote Outdoor Unit-Air-Source) | N/A
214395805 | Central Heat Pump | YORK | HH836E2S11 |  |  | CTF36C5CDS1+JMET12CS2N1 |  | 34400 |  |  | 19 | 8.5 | 31800 |  |  | 25400 | 79.87% | 2 | Both | 717.5 | 2.87 | HRCU-A-CB (Split System: Heat Pump with Remote Outdoor Unit-Air-Source) | Both
214395806 | Central Heat Pump | YORK | HH836E2S11 |  |  | CTF36C5CDS1+JMC16C2SN1 |  | 34800 |  |  | 19 | 8.5 | 32200 |  |  | 25400 | 78.88% | 2 | Both | 725 | 2.9 | HRCU-A-CB (Split System: Heat Pump with Remote Outdoor Unit-Air-Source) | Both
211377389 | Central Heat Pump | YORK | HMH72B341 |  |  | XAFC30CXXN1+TXV | TM9Y080B12MP11 | 32800 |  |  | 17.5 | 8.1 | 34000 |  |  | 23800 | 70% | 2.02 | Both | 682.5 | 2.73 | HRCU-A-CB (Split System: Heat Pump with Remote Outdoor Unit-Air-Source) | N/A
214609030 | Central Heat Pump | YORK | HH836E2S11 |  |  | CTF48C5CFS1 | Y91E100C16SMPS1 | 35000 |  |  | 18 | 8.1 | 32600 |  |  | 24600 | 75.46% | 2 | Both | 730 | 2.92 | HRCU-A-CB (Split System: Heat Pump with Remote Outdoor Unit-Air-Source) | N/A
214609031 | Central Heat Pump | YORK | HH836E2S11 |  |  | CTM48C5CFS1 | Y91E080C16SMPS1 | 33200 |  |  | 18 | 8.5 | 31200 |  |  | 23800 | 76.28% | 2 | Both | 692.5 | 2.77 | HRCU-A-CB (Split System: Heat Pump with Remote Outdoor Unit-Air-Source) | N/A
214395813 | Central Heat Pump | YORK | HH836E2S11 |  |  | CTF36C5CDS1 | TM8Y080C16MP11 | 33200 |  |  | 18 | 8.5 | 30400 |  |  | 25000 | 82.24% | 2 | Both | 692.5 | 2.77 | HRCU-A-CB (Split System: Heat Pump with Remote Outdoor Unit-Air-Source) | Both
212624693 | Central Heat Pump | COLEMAN | HMH72B341 | ASPEN |  | D(A,C,E)36C34+TDR | TPLC080C16MP13 | 32400 |  |  | 17.5 | 8.1 | 33800 |  |  | 27400 | 81.07% | 2.47 | Both | 675 | 2.7 | HRCU-A-CB (Split System: Heat Pump with Remote Outdoor Unit-Air-Source) | N/A
214627176 | Central Heat Pump | CARRIER | 25VNA448A*031* | ADP |  | V,C60H210P299 | 59CU5A080C21**20 | 44000 |  |  | 21 | 8.5 | 44500 |  |  | 36000 | 80.9% | 2.18 | Both | 917.5 | 3.67 | HRCU-A-CB (Split System: Heat Pump with Remote Outdoor Unit-Air-Source) | N/A
213433302 | Central Heat Pump | STEALTH | ACIQ-24-EHPB |  |  | ACIQ-24W-WM |  | 24000 |  |  | 17 | 10.2 | 26000 |  |  | 19400 | 74.62% | 2.33 | Both | 500 | 2 | HRCU-A-CB (Split System: Heat Pump with Remote Outdoor Unit-Air-Source) | Yes
214595967 | Central Heat Pump | INNOVAIR | SEV24H2R19 | ADP |  | HG21924+AEFE3A* |  | 23400 |  |  | 15.2 | 9.05 | 23600 |  |  | 18000 | 76.27% | 2.06 | Both | 487.5 | 1.95 | HRCU-A-CB (Split System: Heat Pump with Remote Outdoor Unit-Air-Source) | N/A
214239152 | Central Heat Pump | TEMPSTAR | TVH837GKA2* |  |  | EN(A,D,W)4X42L21**+WALLCON | *96CTN0801714B* | 31600 |  |  | 17 | 8.1 | 33200 |  |  | 24600 | 74.1% | 1.88 | Both | 657.5 | 2.63 | HRCU-A-CB (Split System: Heat Pump with Remote Outdoor Unit-Air-Source) | N/A
212978794 | Central Heat Pump | TEMPSTAR | DLCURAH18ABK |  |  | EN(A,D)4X24L17** | *80MS(N,L)0701712A* | 17400 |  |  | 16.5 | 8.5 | 18400 |  |  | 19200 | 104.3% | 2.32 | Both | 362.5 | 1.45 | HRCU-A-CB (Split System: Heat Pump with Remote Outdoor Unit-Air-Source) | N/A
212987505 | Central Heat Pump | TEMPSTAR | DLCURAH18ABK |  |  | EA*4X19L17A* | *96MSN0801716A* | 18200 |  |  | 16.5 | 8.5 | 18100 |  |  | 17700 | 97.79% | 2.14 | Both | 380 | 1.52 | HRCU-A-CB (Split System: Heat Pump with Remote Outdoor Unit-Air-Source) | N/A
212982406 | Central Heat Pump | TEMPSTAR | DLCURAH18ABK |  |  | EA*4X25L17A* | *80MSU0401712A* | 17800 |  |  | 16 | 8.1 | 17800 |  |  | 17600 | 98.88% | 2.12 | Both | 370 | 1.48 | HRCU-A-CB (Split System: Heat Pump with Remote Outdoor Unit-Air-Source) | N/A
213774327 | Central Heat Pump | HEIL | HVH825GKA3* |  |  | EHD4X36AAL+WALLCON | *97CMN1202422B* | 24000 |  |  | 15.5 | 8.1 | 21400 |  |  | 16700 | 78.04% | 1.98 | Both | 500 | 2 | HRCU-A-CB (Split System: Heat Pump with Remote Outdoor Unit-Air-Source) | N/A
213780207 | Central Heat Pump | HEIL | HVH837GKA** |  |  | EHD4X48AAL+WALLCON | *95CSU0601716B* | 32400 |  |  | 17.5 | 8.1 | 33000 |  |  | 25200 | 76.36% | 1.96 | Both | 675 | 2.7 | HRCU-A-CB (Split System: Heat Pump with Remote Outdoor Unit-Air-Source) | N/A
212978780 | Central Heat Pump | DAY & NIGHT | DLCURAH18ABK |  |  | EA*4X30L17A* | *80MS(N,L)0701712A* | 17600 |  |  | 16.5 | 8.5 | 18200 |  |  | 18800 | 103.3% | 2.26 | Both | 367.5 | 1.47 | HRCU-A-CB (Split System: Heat Pump with Remote Outdoor Unit-Air-Source) | N/A
213780710 | Central Heat Pump | COMFORTMAKER | CVH837GKA2* |  |  | EA*4X36L17A*+WALLCON | *96CTN0601714B* | 31200 |  |  | 16.5 | 8.1 | 33400 |  |  | 24600 | 73.65% | 1.84 | Both | 650 | 2.6 | HRCU-A-CB (Split System: Heat Pump with Remote Outdoor Unit-Air-Source) | N/A
213273368 | Central Heat Pump | COLEMAN | HMH72B361 | ASPEN |  | D(A,C,E)36A44+TDR | Z8ES080C20LMPS1 | 34000 |  |  | 17 | 8.1 | 36000 |  |  | 26400 | 73.33% | 2.83 | Both | 707.5 | 2.83 | HRCU-A-CB (Split System: Heat Pump with Remote Outdoor Unit-Air-Source) | N/A
215295727 | Central Heat Pump | AIRQUEST | DLCURAH36ABK | ADP |  | H,GE8J936 | *96VTN1202422A* | 35600 |  |  | 16 | 8.1 | 36800 |  |  | 34600 | 94.02% | 1.88 | Both | 742.5 | 2.97 | HRCU-A-CB (Split System: Heat Pump with Remote Outdoor Unit-Air-Source) | N/A
215295192 | Central Heat Pump | AIRQUEST | DLCURAH36ABK | ADP |  | H,GG36936 | *96MSN1202422A* | 35400 |  |  | 16 | 8.5 | 36200 |  |  | 34200 | 94.48% | 2.02 | Both | 737.5 | 2.95 | HRCU-A-CB (Split System: Heat Pump with Remote Outdoor Unit-Air-Source) | N/A
215295226 | Central Heat Pump | AIRQUEST | DLCURAH36ABK | ADP |  | HE33936 | *96MSN1402422A* | 34200 |  |  | 16 | 8.5 | 36200 |  |  | 34200 | 94.48% | 2.02 | Both | 712.5 | 2.85 | HRCU-A-CB (Split System: Heat Pump with Remote Outdoor Unit-Air-Source) | N/A
215295763 | Central Heat Pump | AIRQUEST | DLCURAH36ABK | ADP |  | HG48936 | *96VTN1202422B* | 35600 |  |  | 16 | 8.5 | 36200 |  |  | 34200 | 94.48% | 2.02 | Both | 742.5 | 2.97 | HRCU-A-CB (Split System: Heat Pump with Remote Outdoor Unit-Air-Source) | N/A
215295764 | Central Heat Pump | AIRQUEST | DLCURAH36ABK | ADP |  | HG7J936 | *96VTN1202422B* | 34000 |  |  | 16 | 8.5 | 36200 |  |  | 34200 | 94.48% | 2.02 | Both | 707.5 | 2.83 | HRCU-A-CB (Split System: Heat Pump with Remote Outdoor Unit-Air-Source) | N/A
215295777 | Central Heat Pump | AIRQUEST | DLCURAH36ABK | ADP |  | H,GE80936 | *96VTN1202422B* | 35600 |  |  | 16 | 8.5 | 36200 |  |  | 34200 | 94.48% | 2.02 | Both | 742.5 | 2.97 | HRCU-A-CB (Split System: Heat Pump with Remote Outdoor Unit-Air-Source) | N/A
207436439 | Central Heat Pump | LENNOX | SL25XPV-036-230A** |  |  | CR33-48C*+TDR+TXV | EL296DF110XV60C* | 33400 |  |  | 20.2 | 8.7 | 36000 |  |  | 29800 | 82.78% | 1.76 | Both | 695 | 2.78 | HRCU-A-CB (Split System: Heat Pump with Remote Outdoor Unit-Air-Source) | Yes
207436440 | Central Heat Pump | LENNOX | SL25XPV-036-230A** |  |  | CR33-48C*+TDR+TXV | SL280DF080NV60C* | 33400 |  |  | 20 | 8.6 | 36000 |  |  | 29200 | 81.11% | 1.76 | Both | 695 | 2.78 | HRCU-A-CB (Split System: Heat Pump with Remote Outdoor Unit-Air-Source) | Yes
213770547 | Central Heat Pump | HEIL | HVH825GKA2* |  |  | EA*4X24L17A*+WALLCON | *97CMN0801714B* | 23200 |  |  | 16 | 8.1 | 22000 |  |  | 16800 | 76.36% | 1.9 | Both | 482.5 | 1.93 | HRCU-A-CB (Split System: Heat Pump with Remote Outdoor Unit-Air-Source) | N/A
207436356 | Central Heat Pump | LENNOX | SL25XPV-036-230A** |  |  | CH35-48B+TDR+TXV | EL296UH070XV36B* | 33800 |  |  | 21.8 | 8.8 | 34600 |  |  | 26200 | 75.72% | 1.82 | Both | 705 | 2.82 | HRCU-A-CB (Split System: Heat Pump with Remote Outdoor Unit-Air-Source) | Yes
207436389 | Central Heat Pump | LENNOX | SL25XPV-036-230A** |  |  | CHX35-42B-**-*+TDR | SLP99UH070XV36B* | 34600 |  |  | 21.4 | 8.8 | 34400 |  |  | 26400 | 76.74% | 1.82 | Both | 720 | 2.88 | HRCU-A-CB (Split System: Heat Pump with Remote Outdoor Unit-Air-Source) | Yes
211257830 | Central Heat Pump | CARRIER | 38MURAQ18AB3* |  |  | CAP**2417AL* | OVMAAB042112 | 18100 |  |  | 15.5 | 8.5 | 19100 |  |  | 18900 | 98.95% | 2.26 | Both | 377.5 | 1.51 | HRCU-A-CB (Split System: Heat Pump with Remote Outdoor Unit-Air-Source) | N/A
214728331 | Central Heat Pump | INNOVAIR | SEV24H2R19 | ADP |  | SM2925 |  | 23000 |  |  | 15.2 | 9.2 | 23800 |  |  | 18100 | 76.05% | 2.08 | Both | 480 | 1.92 | HRCU-A-CB (Split System: Heat Pump with Remote Outdoor Unit-Air-Source) | N/A
215293622 | Central Heat Pump | AIRQUEST | DLCURAH30ABK | ADP |  | H,GE35936 | *92MSN1002120A* | 30200 |  |  | 15.2 | 8.1 | 32600 |  |  | 27000 | 82.82% | 1.8 | Both | 630 | 2.52 | HRCU-A-CB (Split System: Heat Pump with Remote Outdoor Unit-Air-Source) | N/A
215293655 | Central Heat Pump | AIRQUEST | DLCURAH30ABK | ADP |  | H,GG32930 | *92MSN1202420A* | 29200 |  |  | 15.2 | 8.1 | 32600 |  |  | 27200 | 83.44% | 1.8 | Both | 607.5 | 2.43 | HRCU-A-CB (Split System: Heat Pump with Remote Outdoor Unit-Air-Source) | N/A
215293571 | Central Heat Pump | AIRQUEST | DLCURAH30ABK | ADP |  | HE34936 | *92MSN0802120A* | 30200 |  |  | 15.2 | 8.1 | 32600 |  |  | 27000 | 82.82% | 1.8 | Both | 630 | 2.52 | HRCU-A-CB (Split System: Heat Pump with Remote Outdoor Unit-Air-Source) | N/A
215293572 | Central Heat Pump | AIRQUEST | DLCURAH30ABK | ADP |  | H,GG35936 | *92MSN0802120A* | 30200 |  |  | 15.2 | 8.1 | 32600 |  |  | 27000 | 82.82% | 1.8 | Both | 630 | 2.52 | HRCU-A-CB (Split System: Heat Pump with Remote Outdoor Unit-Air-Source) | N/A
215293570 | Central Heat Pump | AIRQUEST | DLCURAH30ABK | ADP |  | H,GE34936 | *92MSN0802120A* | 30200 |  |  | 15.2 | 8.1 | 32600 |  |  | 27000 | 82.82% | 1.8 | Both | 630 | 2.52 | HRCU-A-CB (Split System: Heat Pump with Remote Outdoor Unit-Air-Source) | N/A
215293586 | Central Heat Pump | AIRQUEST | DLCURAH30ABK | ADP |  | H,GE8J936 | *92MSN0802120A* | 30000 |  |  | 15.2 | 8.1 | 32600 |  |  | 27000 | 82.82% | 1.8 | Both | 625 | 2.5 | HRCU-A-CB (Split System: Heat Pump with Remote Outdoor Unit-Air-Source) | N/A
213780227 | Central Heat Pump | HEIL | HVH837GKA** |  |  | EHD4X48AAL+WALLCON | *97CMN0801714B* | 32400 |  |  | 16.5 | 8.1 | 33000 |  |  | 25200 | 76.36% | 1.96 | Both | 675 | 2.7 | HRCU-A-CB (Split System: Heat Pump with Remote Outdoor Unit-Air-Source) | N/A
212988823 | Central Heat Pump | DAY & NIGHT | DLCURAH18ABK |  |  | EN(A,D)4X24L17** | *95MSU0401712A* | 17600 |  |  | 16 | 8.5 | 18700 |  |  | 19100 | 102.1% | 2.3 | Both | 367.5 | 1.47 | HRCU-A-CB (Split System: Heat Pump with Remote Outdoor Unit-Air-Source) | N/A
213779207 | Central Heat Pump | HEIL | HVH837GKA** |  |  | EA*4X42L24A*+WALLCON | *97CMN1002122B* | 31800 |  |  | 17.5 | 8.1 | 33000 |  |  | 24400 | 73.94% | 1.9 | Both | 662.5 | 2.65 | HRCU-A-CB (Split System: Heat Pump with Remote Outdoor Unit-Air-Source) | N/A
212970892 | Central Heat Pump | TEMPSTAR | DLCURAH18ABK |  |  | EA*4X25L17A* | *80VTL0451412B* | 18300 |  |  | 16.5 | 8.5 | 18100 |  |  | 17600 | 97.24% | 2.14 | Both | 382.5 | 1.53 | HRCU-A-CB (Split System: Heat Pump with Remote Outdoor Unit-Air-Source) | N/A
212986312 | Central Heat Pump | COMFORTMAKER | DLCURAH18ABK |  |  | EA*4X30L14A* | *96MSN0401410A* | 17600 |  |  | 16 | 8.5 | 18300 |  |  | 18900 | 103.3% | 2.26 | Both | 367.5 | 1.47 | HRCU-A-CB (Split System: Heat Pump with Remote Outdoor Unit-Air-Source) | N/A
213779327 | Central Heat Pump | HEIL | HVH837GKA** |  |  | EA*4X43L21A*+WALLCON | *97CMN1002122B* | 33000 |  |  | 17.5 | 8.5 | 32600 |  |  | 25000 | 76.69% | 2 | Both | 687.5 | 2.75 | HRCU-A-CB (Split System: Heat Pump with Remote Outdoor Unit-Air-Source) | No
214395796 | Central Heat Pump | YORK | HH860E2S11 |  |  | CTF60D5CJS1+JMC20D2SN1 |  | 52500 |  |  | 19 | 8.5 | 54000 |  |  | 39000 | 72.22% | 2 | Both | 1095 | 4.38 | HRCU-A-CB (Split System: Heat Pump with Remote Outdoor Unit-Air-Source) | N/A
214395797 | Central Heat Pump | YORK | HH860E2S11 |  |  | CTF60D5CJS1 | Y81E130D20SMPS1 | 53000 |  |  | 19 | 8.5 | 54500 |  |  | 39000 | 71.56% | 2 | Both | 1105 | 4.42 | HRCU-A-CB (Split System: Heat Pump with Remote Outdoor Unit-Air-Source) | N/A
214570657 | Central Heat Pump | TEMPSTAR | TVH825GKA3* |  |  | EA*4X43L21A*+WALLCON | *97CMN0802120B* | 24400 |  |  | 16.5 | 8.5 | 21200 |  |  | 16600 | 78.3% | 2.04 | Both | 507.5 | 2.03 | HRCU-A-CB (Split System: Heat Pump with Remote Outdoor Unit-Air-Source) | N/A
214242074 | Central Heat Pump | TEMPSTAR | TVH825GKA3* |  |  | END4X42L17**+WALLCON | *96CTN0601714B* | 23800 |  |  | 16.5 | 8.1 | 21400 |  |  | 16700 | 78.04% | 1.98 | Both | 495 | 1.98 | HRCU-A-CB (Split System: Heat Pump with Remote Outdoor Unit-Air-Source) | N/A
214570547 | Central Heat Pump | TEMPSTAR | TVH825GKA3* |  |  | EA*4X42L21A*+WALLCON | *96CTN0802120B* | 23800 |  |  | 16.5 | 8.1 | 21400 |  |  | 16600 | 77.57% | 1.96 | Both | 495 | 1.98 | HRCU-A-CB (Split System: Heat Pump with Remote Outdoor Unit-Air-Source) | N/A
214241854 | Central Heat Pump | TEMPSTAR | TVH825GKA3* |  |  | EN(A,D,W)4X36L17**+WALLCON | *96CTN0601714B* | 23400 |  |  | 16 | 8.1 | 21600 |  |  | 16800 | 77.78% | 1.9 | Both | 487.5 | 1.95 | HRCU-A-CB (Split System: Heat Pump with Remote Outdoor Unit-Air-Source) | N/A
212624809 | Central Heat Pump | COLEMAN | HMH72B341 | ASPEN |  | D(A,C,E)48C24+TDR | TL8E080C16UH11 | 30600 |  |  | 17.1 | 8.5 | 34000 |  |  | 27800 | 81.76% | 2.68 | Both | 637.5 | 2.55 | HRCU-A-CB (Split System: Heat Pump with Remote Outdoor Unit-Air-Source) | N/A
211390142 | Central Heat Pump | JOHNSON CONTROLS | HMH72B341 |  |  | XAHC30CXXN1+TXV | TPLC100C16MP13 | 32400 |  |  | 17 | 8.1 | 32400 |  |  | 22800 | 70.37% | 2 | Both | 675 | 2.7 | HRCU-A-CB (Split System: Heat Pump with Remote Outdoor Unit-Air-Source) | N/A
211386885 | Central Heat Pump | JOHNSON CONTROLS | HMH72B341 |  |  | XAHC36DXXN1+TXV | TM9Y080B12MP11 | 33400 |  |  | 17.5 | 8.1 | 33600 |  |  | 24000 | 71.43% | 2.02 | Both | 695 | 2.78 | HRCU-A-CB (Split System: Heat Pump with Remote Outdoor Unit-Air-Source) | N/A
211627610 | Central Heat Pump | YORK | HMH72B341 | ASPEN |  | CM36B36+TDR | TL9E100C20UH11 | 33400 |  |  | 17 | 8.2 | 26200 |  |  | 33000 | 126% | 2.91 | Both | 695 | 2.78 | HRCU-A-CB (Split System: Heat Pump with Remote Outdoor Unit-Air-Source) | N/A
211628011 | Central Heat Pump | YORK | HMH72B341 | ASPEN |  | CM36A36+TDR | TM9V100C16MP12 | 31400 |  |  | 17.4 | 8.2 | 25200 |  |  | 31800 | 126.2% | 2.82 | Both | 655 | 2.62 | HRCU-A-CB (Split System: Heat Pump with Remote Outdoor Unit-Air-Source) | N/A
214395824 | Central Heat Pump | YORK | HH836E2S11 |  |  | CTM36C5CDS1 | TMLE100C16MP11 | 33400 |  |  | 18 | 8.5 | 31200 |  |  | 25200 | 80.77% | 2 | Both | 695 | 2.78 | HRCU-A-CB (Split System: Heat Pump with Remote Outdoor Unit-Air-Source) | Yes
214421545 | Central Heat Pump | JOHNSON CONTROLS | HH860E2S11 |  |  | CTM60D5CGS1+JMET18DS2N1 |  | 45500 |  |  | 18 | 9 | 45500 |  |  | 33800 | 74.29% | 2 | Both | 947.5 | 3.79 | HRCU-A-CB (Split System: Heat Pump with Remote Outdoor Unit-Air-Source) | Both
214395793 | Central Heat Pump | YORK | HH860E2S11 |  |  | CTM60C5CHS1 | YPLC120C20MP13 | 53000 |  |  | 19 | 8.5 | 54000 |  |  | 39000 | 72.22% | 2 | Both | 1105 | 4.42 | HRCU-A-CB (Split System: Heat Pump with Remote Outdoor Unit-Air-Source) | N/A
213088493 | Central Heat Pump | TEMPSTAR | DLCURAH30ABK | ADP |  | H,RG80936+AEFE4B* |  | 31200 |  |  | 15.2 | 8.5 | 33800 |  |  | 26400 | 78.11% | 1.86 | Both | 650 | 2.6 | HRCU-A-CB (Split System: Heat Pump with Remote Outdoor Unit-Air-Source) | N/A
214717457 | Central Heat Pump | TEMPSTAR | DLCURAH30ABK | ADP |  | H,GE32(1,2)36+TXV+TD |  | 29000 |  |  | 15.2 | 9.2 | 31200 |  |  | 26600 | 85.26% | 1.78 | Both | 605 | 2.42 | HRCU-A-C (Split System: Heat Pump with Remote Outdoor Unit with No Indoor Fan --Air Source) | N/A
213772674 | Central Heat Pump | TEMPSTAR | TVH825GKA3* |  |  | EA*4X24L17A*+WALLCON | *97CMN0601714B* | 23000 |  |  | 16 | 8.1 | 22000 |  |  | 16900 | 76.82% | 1.88 | Both | 480 | 1.92 | HRCU-A-CB (Split System: Heat Pump with Remote Outdoor Unit-Air-Source) | N/A
214570637 | Central Heat Pump | TEMPSTAR | TVH825GKA3* |  |  | EA*4X43L21A*+WALLCON | *95CSU1002122B* | 24400 |  |  | 17 | 8.5 | 21200 |  |  | 16600 | 78.3% | 2.04 | Both | 507.5 | 2.03 | HRCU-A-CB (Split System: Heat Pump with Remote Outdoor Unit-Air-Source) | N/A
213773394 | Central Heat Pump | TEMPSTAR | TVH825GKA3* |  |  | EA*4X42L21A*+WALLCON | *80CTL0701716B* | 23800 |  |  | 16.5 | 8.1 | 21400 |  |  | 16700 | 78.04% | 1.96 | Both | 495 | 1.98 | HRCU-A-CB (Split System: Heat Pump with Remote Outdoor Unit-Air-Source) | N/A
214717449 | Central Heat Pump | TEMPSTAR | DLCURAH18ABK | ADP |  | H,GE30924+TD |  | 18000 |  |  | 16 | 9.1 | 17300 |  |  | 14600 | 84.39% | 2.12 | Both | 375 | 1.5 | HRCU-A-C (Split System: Heat Pump with Remote Outdoor Unit with No Indoor Fan --Air Source) | N/A
214395815 | Central Heat Pump | YORK | HH836E2S11 |  |  | CTM36C5CDS1 | TM9Y080C16MP11 | 33200 |  |  | 18 | 8.5 | 31200 |  |  | 25400 | 81.41% | 2 | Both | 692.5 | 2.77 | HRCU-A-CB (Split System: Heat Pump with Remote Outdoor Unit-Air-Source) | N/A
214395840 | Central Heat Pump | YORK | HH836E2S11 |  |  | CTM48C5CFS1+JMC16C2SN1 |  | 33400 |  |  | 19 | 9 | 31000 |  |  | 25000 | 80.65% | 2 | Both | 695 | 2.78 | HRCU-A-CB (Split System: Heat Pump with Remote Outdoor Unit-Air-Source) | Both
214395825 | Central Heat Pump | YORK | HH836E2S11 |  |  | CTF36C5CDS1 | Y81E080C20SMPS1 | 34600 |  |  | 19 | 8.5 | 32400 |  |  | 25800 | 79.63% | 2 | Both | 720 | 2.88 | HRCU-A-CB (Split System: Heat Pump with Remote Outdoor Unit-Air-Source) | N/A
213613897 | Central Heat Pump | KEEPRITE | DLCURAH24ABK | ADP |  | H,GE21924+TD |  | 23000 |  |  | 16 | 8.8 | 23000 |  |  | 19600 | 85.22% | 1.84 | Both | 480 | 1.92 | HRCU-A-C (Split System: Heat Pump with Remote Outdoor Unit with No Indoor Fan --Air Source) | N/A
213613874 | Central Heat Pump | KEEPRITE | DLCURAH24ABK | ADP |  | H,GE31930+TD |  | 24000 |  |  | 16 | 9.2 | 23400 |  |  | 19600 | 83.76% | 1.9 | Both | 500 | 2 | HRCU-A-C (Split System: Heat Pump with Remote Outdoor Unit with No Indoor Fan --Air Source) | N/A
213305955 | Central Heat Pump | TEMPSTAR | DLCURAH18ABK | ADP |  | CP1903A+TXV+TD |  | 17400 |  |  | 15.2 | 8.7 | 17000 |  |  | 19400 | 114.1% | 2.32 | Both | 362.5 | 1.45 | HRCU-A-CB (Split System: Heat Pump with Remote Outdoor Unit-Air-Source) | N/A
214609034 | Central Heat Pump | YORK | HH836E2S11 |  |  | CTF48C5CFS1 | Y91E080C20SMPS1 | 34200 |  |  | 18 | 8.1 | 32000 |  |  | 24200 | 75.62% | 2 | Both | 712.5 | 2.85 | HRCU-A-CB (Split System: Heat Pump with Remote Outdoor Unit-Air-Source) | N/A
207436150 | Central Heat Pump | LENNOX | SL25XPV-024-230A** |  |  | C35-36B+TDR+TXV | SL280UH080NV48B* | 22200 |  |  | 21.6 | 9.1 | 21400 |  |  | 20600 | 96.26% | 1.84 | Both | 462.5 | 1.85 | HRCU-A-CB (Split System: Heat Pump with Remote Outdoor Unit-Air-Source) | Yes
213334151 | Central Heat Pump | SAMSUNG | AC048BXUPCH | ADP |  | HE37948+AEFE4B* |  | 48000 |  |  | 17 | 8.5 | 42000 |  |  | 41500 | 98.81% | 1.8 | Both | 1000 | 4 | HRCU-A-CB (Split System: Heat Pump with Remote Outdoor Unit-Air-Source) | N/A
214802827 | Central Heat Pump | RHEEM | RP15AZ42AJ2N | ASPEN |  | D(A,C,E)48D34+TDR | R801V1005A21DZ | 39000 |  |  | 15.5 | 8.2 | 40000 |  |  | 28600 | 71.5% | 2.99 | Both | 812.5 | 3.25 | HRCU-A-CB (Split System: Heat Pump with Remote Outdoor Unit-Air-Source) | N/A
212498313 | Central Heat Pump | PAYNE HEATING AND COOLING | 38MURAQ18AB3* | ADP |  | CP1903A+TXV+TD |  | 17400 |  |  | 15.2 | 8.7 | 17000 |  |  | 19400 | 114.1% | 2.32 | Both | 362.5 | 1.45 | HRCU-A-CB (Split System: Heat Pump with Remote Outdoor Unit-Air-Source) | N/A
211257880 | Central Heat Pump | CARRIER | 38MURAQ18AB3* |  |  | CAP**3014AL* | 58SP*A045V14**12 | 17800 |  |  | 16 | 8.5 | 18400 |  |  | 18500 | 100.5% | 2.22 | Both | 370 | 1.48 | HRCU-A-CB (Split System: Heat Pump with Remote Outdoor Unit-Air-Source) | N/A
215295145 | Central Heat Pump | AIRQUEST | DLCURAH36ABK | ADP |  | H,GG35936 | *96MSN1002122A* | 35400 |  |  | 16 | 8.5 | 36800 |  |  | 34600 | 94.02% | 1.88 | Both | 737.5 | 2.95 | HRCU-A-CB (Split System: Heat Pump with Remote Outdoor Unit-Air-Source) | N/A
215295174 | Central Heat Pump | AIRQUEST | DLCURAH36ABK | ADP |  | H,GG24936 | *96MSN1202422A* | 33000 |  |  | 16 | 8.45 | 36200 |  |  | 34200 | 94.48% | 2 | Both | 687.5 | 2.75 | HRCU-A-CB (Split System: Heat Pump with Remote Outdoor Unit-Air-Source) | N/A
211229012 | Central Heat Pump | TEMPSTAR | DLCURAH36ABK |  |  | EA*4X48L21A* | *92ESN1002122A* | 37400 |  |  | 15.2 | 8.5 | 38500 |  |  | 35000 | 90.91% | 2.12 | Both | 780 | 3.12 | HRCU-A-CB (Split System: Heat Pump with Remote Outdoor Unit-Air-Source) | N/A
212925412 | Central Heat Pump | COMFORT-AIRE | A-VCD36SA-1 | ADP |  | H,A,DG8J936+TD |  | 34600 |  |  | 15.2 | 9.8 | 37400 |  |  | 31600 | 84.49% | 1.96 | Both | 720 | 2.88 | HRCU-A-C (Split System: Heat Pump with Remote Outdoor Unit with No Indoor Fan --Air Source) | N/A
214609041 | Central Heat Pump | YORK | HH824E2S11 |  |  | CTF30A5ADS1 | Y91E026A08SMPS1 | 23000 |  |  | 18 | 8.5 | 23000 |  |  | 17300 | 75.22% | 2 | Both | 480 | 1.92 | HRCU-A-CB (Split System: Heat Pump with Remote Outdoor Unit-Air-Source) | N/A
213779317 | Central Heat Pump | HEIL | HVH837GKA** |  |  | EA*4X43L21A*+WALLCON | *97CMN0801714B* | 32800 |  |  | 17.5 | 8.5 | 33000 |  |  | 25400 | 76.97% | 1.98 | Both | 682.5 | 2.73 | HRCU-A-CB (Split System: Heat Pump with Remote Outdoor Unit-Air-Source) | N/A
213774557 | Central Heat Pump | HEIL | HVH825GKA3* |  |  | EHD4X48AAL+WALLCON | *80CTL0451712B* | 24200 |  |  | 16 | 8.1 | 21400 |  |  | 16700 | 78.04% | 2 | Both | 505 | 2.02 | HRCU-A-CB (Split System: Heat Pump with Remote Outdoor Unit-Air-Source) | N/A
212982426 | Central Heat Pump | DAY & NIGHT | DLCURAH18ABK |  |  | EN(A,D)4X24L17** | *80MSU0401712A* | 17500 |  |  | 16 | 8.5 | 18400 |  |  | 18900 | 102.7% | 2.28 | Both | 365 | 1.46 | HRCU-A-CB (Split System: Heat Pump with Remote Outdoor Unit-Air-Source) | N/A
215290436 | Central Heat Pump | AIRQUEST | DLCURAH18ABK | ADP |  | HG80936 | *96VTN0801716B* | 17700 |  |  | 16 | 8.5 | 17100 |  |  | 18700 | 109.4% | 2.3 | Both | 370 | 1.48 | HRCU-A-CB (Split System: Heat Pump with Remote Outdoor Unit-Air-Source) | N/A
214572817 | Central Heat Pump | TEMPSTAR | TVH837GKA** |  |  | EA*4X48L21A*+WALLCON | *97CMN0802120B* | 32200 |  |  | 17.5 | 8.5 | 32400 |  |  | 25000 | 77.16% | 1.98 | Both | 670 | 2.68 | HRCU-A-CB (Split System: Heat Pump with Remote Outdoor Unit-Air-Source) | N/A
214572777 | Central Heat Pump | TEMPSTAR | TVH837GKA** |  |  | EA*4X48L21A*+WALLCON | *80CTL0702120B* | 32200 |  |  | 17.5 | 8.5 | 32400 |  |  | 25000 | 77.16% | 1.98 | Both | 670 | 2.68 | HRCU-A-CB (Split System: Heat Pump with Remote Outdoor Unit-Air-Source) | N/A
212986372 | Central Heat Pump | COMFORTMAKER | DLCURAH18ABK |  |  | EN(A,D)4X30L14** | *96MSN0401410A* | 17600 |  |  | 16 | 8.1 | 18200 |  |  | 18600 | 102.2% | 2.24 | Both | 367.5 | 1.47 | HRCU-A-CB (Split System: Heat Pump with Remote Outdoor Unit-Air-Source) | N/A
215290350 | Central Heat Pump | AIRQUEST | DLCURAH18ABK | ADP |  | HG80936 | *96VTN0601716B* | 17400 |  |  | 16 | 8.5 | 16800 |  |  | 19100 | 113.7% | 2.34 | Both | 362.5 | 1.45 | HRCU-A-CB (Split System: Heat Pump with Remote Outdoor Unit-Air-Source) | N/A
213312839 | Central Heat Pump | BRYANT HEATING AND COOLING SYSTEMS | 38MURAQ24AB3* | ADP |  | V36H***P039+CBPE3A* |  | 22800 |  |  | 17 | 8.6 | 25400 |  |  | 25400 | 100% | 2.1 | Both | 475 | 1.9 | HRCU-A-CB (Split System: Heat Pump with Remote Outdoor Unit-Air-Source) | N/A
213312841 | Central Heat Pump | BRYANT HEATING AND COOLING SYSTEMS | 38MURAQ24AB3* | ADP |  | V36H175P139+CBPE4B* |  | 24000 |  |  | 18 | 8.85 | 25000 |  |  | 22600 | 90.4% | 1.9 | Both | 500 | 2 | HRCU-A-CB (Split System: Heat Pump with Remote Outdoor Unit-Air-Source) | N/A
212975392 | Central Heat Pump | DAY & NIGHT | DLCURAH18ABK |  |  | EA*4X24L14A* | *96VTN0601412B* | 17200 |  |  | 16 | 8.5 | 18100 |  |  | 19400 | 107.2% | 2.34 | Both | 357.5 | 1.43 | HRCU-A-CB (Split System: Heat Pump with Remote Outdoor Unit-Air-Source) | N/A
215290430 | Central Heat Pump | AIRQUEST | DLCURAH18ABK | ADP |  | H,GE8J936 | *96VTN0801716B* | 17700 |  |  | 16 | 8.5 | 17100 |  |  | 18700 | 109.4% | 2.3 | Both | 370 | 1.48 | HRCU-A-CB (Split System: Heat Pump with Remote Outdoor Unit-Air-Source) | N/A
213772670 | Central Heat Pump | COMFORTMAKER | CVH825GKA3* |  |  | EA*4X24L17A*+WALLCON | *97CMN0601714B* | 23000 |  |  | 16 | 8.1 | 22000 |  |  | 16900 | 76.82% | 1.88 | Both | 480 | 1.92 | HRCU-A-CB (Split System: Heat Pump with Remote Outdoor Unit-Air-Source) | N/A
215294607 | Central Heat Pump | AIRQUEST | DLCURAH36ABK | ADP |  | HG7J936 | *92MSN0601412A* | 35000 |  |  | 15.2 | 8.1 | 36800 |  |  | 34800 | 94.57% | 1.82 | Both | 730 | 2.92 | HRCU-A-CB (Split System: Heat Pump with Remote Outdoor Unit-Air-Source) | N/A
213782030 | Central Heat Pump | COMFORTMAKER | CVH837GKA2* |  |  | EHD4X42AAL+WALLCON | *96CTN1002122B* | 32600 |  |  | 16.5 | 8.1 | 33000 |  |  | 24800 | 75.15% | 1.96 | Both | 680 | 2.72 | HRCU-A-CB (Split System: Heat Pump with Remote Outdoor Unit-Air-Source) | N/A
213774690 | Central Heat Pump | COMFORTMAKER | CVH825GKA3* |  |  | EHD4X48AAL+WALLCON | *96CTN0601714B* | 24200 |  |  | 16 | 8.1 | 21400 |  |  | 16700 | 78.04% | 2 | Both | 505 | 2.02 | HRCU-A-CB (Split System: Heat Pump with Remote Outdoor Unit-Air-Source) | N/A
213774670 | Central Heat Pump | COMFORTMAKER | CVH825GKA3* |  |  | EHD4X48AAL+WALLCON | *97CMN1202422B* | 24200 |  |  | 16 | 8.1 | 21200 |  |  | 16600 | 78.3% | 2.02 | Both | 505 | 2.02 | HRCU-A-CB (Split System: Heat Pump with Remote Outdoor Unit-Air-Source) | N/A
214241994 | Central Heat Pump | TEMPSTAR | TVH825GKA3* |  |  | END4X42L17**+WALLCON | *80CTL0451712B* | 23800 |  |  | 16 | 8.1 | 21400 |  |  | 16700 | 78.04% | 1.96 | Both | 495 | 1.98 | HRCU-A-CB (Split System: Heat Pump with Remote Outdoor Unit-Air-Source) | N/A
213145649 | Central Heat Pump | TEMPSTAR | DLCURAH30ABK | ADP |  | PL36H175P149+AEFE4B* |  | 30400 |  |  | 15.2 | 8.4 | 33400 |  |  | 27000 | 80.84% | 1.8 | Both | 632.5 | 2.53 | HRCU-A-CB (Split System: Heat Pump with Remote Outdoor Unit-Air-Source) | N/A
213145651 | Central Heat Pump | TEMPSTAR | DLCURAH30ABK | ADP |  | PL36H***P449+AEFE3A* |  | 30400 |  |  | 15.2 | 8.5 | 33400 |  |  | 27000 | 80.84% | 1.82 | Both | 632.5 | 2.53 | HRCU-A-CB (Split System: Heat Pump with Remote Outdoor Unit-Air-Source) | N/A
214570717 | Central Heat Pump | TEMPSTAR | TVH825GKA3* |  |  | EA*4X48L21A*+WALLCON | *97CMN0802120B* | 24000 |  |  | 16.5 | 8.5 | 21000 |  |  | 16500 | 78.57% | 2.02 | Both | 500 | 2 | HRCU-A-CB (Split System: Heat Pump with Remote Outdoor Unit-Air-Source) | N/A
213305985 | Central Heat Pump | TEMPSTAR | DLCURAH30ABK | ADP |  | CE3005A+TXV |  | 29800 |  |  | 15.2 | 8.2 | 33200 |  |  | 27000 | 81.33% | 1.78 | Both | 620 | 2.48 | HRCU-A-CB (Split System: Heat Pump with Remote Outdoor Unit-Air-Source) | N/A
213613872 | Central Heat Pump | KEEPRITE | DLCURAH18ABK | ADP |  | H,GE31930+TD |  | 18000 |  |  | 16 | 9.2 | 17300 |  |  | 14600 | 84.39% | 2.14 | Both | 375 | 1.5 | HRCU-A-C (Split System: Heat Pump with Remote Outdoor Unit with No Indoor Fan --Air Source) | N/A
213305964 | Central Heat Pump | TEMPSTAR | DLCURAH18ABK | ADP |  | CE1801A+TXV |  | 17400 |  |  | 17 | 8.6 | 17000 |  |  | 19300 | 113.5% | 2.3 | Both | 362.5 | 1.45 | HRCU-A-CB (Split System: Heat Pump with Remote Outdoor Unit-Air-Source) | N/A
214395832 | Central Heat Pump | YORK | HH836E2S11 |  |  | CTF48C5CFS1+JMC16C2SN1 |  | 34400 |  |  | 19 | 9 | 32000 |  |  | 25400 | 79.38% | 2 | Both | 717.5 | 2.87 | HRCU-A-CB (Split System: Heat Pump with Remote Outdoor Unit-Air-Source) | Both
214395808 | Central Heat Pump | YORK | HH836E2S11 |  |  | CTM36B5CDS1 | TM8V080B12MP12 | 32400 |  |  | 17 | 8.5 | 30400 |  |  | 25200 | 82.89% | 2 | Both | 675 | 2.7 | HRCU-A-CB (Split System: Heat Pump with Remote Outdoor Unit-Air-Source) | N/A
214609033 | Central Heat Pump | YORK | HH836E2S11 |  |  | CTM48C5CFS1 | Y91E080C20SMPS1 | 34400 |  |  | 18 | 8.1 | 32000 |  |  | 24200 | 75.62% | 2 | Both | 717.5 | 2.87 | HRCU-A-CB (Split System: Heat Pump with Remote Outdoor Unit-Air-Source) | N/A
211377349 | Central Heat Pump | YORK | HMH72B341 |  |  | XAFC36DBCN1 | TM9Y100C16MP11 | 34000 |  |  | 17 | 8.1 | 34000 |  |  | 24400 | 71.76% | 2.08 | Both | 707.5 | 2.83 | HRCU-A-CB (Split System: Heat Pump with Remote Outdoor Unit-Air-Source) | N/A
211257877 | Central Heat Pump | CARRIER | 38MURAQ18AB3* |  |  | CAP**2517AL* | OVLAAB036098 | 18600 |  |  | 16 | 8.5 | 18600 |  |  | 17400 | 93.55% | 2.12 | Both | 387.5 | 1.55 | HRCU-A-CB (Split System: Heat Pump with Remote Outdoor Unit-Air-Source) | N/A
214395837 | Central Heat Pump | YORK | HH836E2S11 |  |  | CTF48C5CFS1 | Y81E080C20SMPS1 | 33600 |  |  | 19 | 8.5 | 31600 |  |  | 25400 | 80.38% | 2 | Both | 700 | 2.8 | HRCU-A-CB (Split System: Heat Pump with Remote Outdoor Unit-Air-Source) | N/A
214665276 | Central Heat Pump | TEMPSTAR | DLCURAH24ABK | ADP |  | H,GE31930+TD |  | 24000 |  |  | 16 | 9.2 | 23400 |  |  | 19600 | 83.76% | 1.9 | Both | 500 | 2 | HRCU-A-C (Split System: Heat Pump with Remote Outdoor Unit with No Indoor Fan --Air Source) | N/A
214801869 | Central Heat Pump | TEMPSTAR | DLCURAH24ABK | ADP |  | CE(P,V)3617G349 |  | 24000 |  |  | 16 | 9.5 | 23400 |  |  | 19600 | 83.76% | 1.95 | Both | 500 | 2 | HRCU-A-C (Split System: Heat Pump with Remote Outdoor Unit with No Indoor Fan --Air Source) | N/A
214395801 | Central Heat Pump | YORK | HH836E2S11 |  |  | CTM48C5CFS1 | YP9C100C16MP13 | 32600 |  |  | 18 | 8.5 | 31000 |  |  | 25400 | 81.94% | 2 | Both | 680 | 2.72 | HRCU-A-CB (Split System: Heat Pump with Remote Outdoor Unit-Air-Source) | N/A
213613873 | Central Heat Pump | KEEPRITE | DLCURAH24ABK | ADP |  | H,GE30924+TD |  | 24000 |  |  | 16 | 9.1 | 23200 |  |  | 19600 | 84.48% | 1.88 | Both | 500 | 2 | HRCU-A-C (Split System: Heat Pump with Remote Outdoor Unit with No Indoor Fan --Air Source) | N/A
214395810 | Central Heat Pump | YORK | HH836E2S11 |  |  | CTM36B5CDS1 | YPLC080B12MP13 | 32400 |  |  | 17 | 8.5 | 30400 |  |  | 25200 | 82.89% | 2 | Both | 675 | 2.7 | HRCU-A-CB (Split System: Heat Pump with Remote Outdoor Unit-Air-Source) | N/A
214395833 | Central Heat Pump | YORK | HH836E2S11 |  |  | CTM48C5CFS1 | Y81E120C20SMPS1 | 33600 |  |  | 19 | 8.5 | 31600 |  |  | 25400 | 80.38% | 2 | Both | 700 | 2.8 | HRCU-A-CB (Split System: Heat Pump with Remote Outdoor Unit-Air-Source) | N/A
212506451 | Central Heat Pump | YORK | HMH72B341 | ASPEN |  | L(E,G)M36E4 |  | 32400 |  |  | 17 | 8.5 | 32000 |  |  | 28000 | 87.5% | 2.88 | Both | 675 | 2.7 | HRCU-A-CB (Split System: Heat Pump with Remote Outdoor Unit-Air-Source) | N/A
213779357 | Central Heat Pump | HEIL | HVH837GKA** |  |  | EA*4X43L21A*+WALLCON | *96CTN1002122B* | 33000 |  |  | 17.5 | 8.5 | 32600 |  |  | 25000 | 76.69% | 2 | Both | 687.5 | 2.75 | HRCU-A-CB (Split System: Heat Pump with Remote Outdoor Unit-Air-Source) | No
213780377 | Central Heat Pump | HEIL | HVH837GKA** |  |  | EHD4X60AAL+WALLCON | *97CMN0601714B* | 32800 |  |  | 17 | 8.1 | 32400 |  |  | 25200 | 77.78% | 1.98 | Both | 682.5 | 2.73 | HRCU-A-CB (Split System: Heat Pump with Remote Outdoor Unit-Air-Source) | N/A
212982438 | Central Heat Pump | DAY & NIGHT | DLCURAH18ABK |  |  | EN(A,D)4X30L17** | *80MSU0401712A* | 17500 |  |  | 16 | 8.1 | 18200 |  |  | 18500 | 101.6% | 2.22 | Both | 365 | 1.46 | HRCU-A-CB (Split System: Heat Pump with Remote Outdoor Unit-Air-Source) | N/A
213770630 | Central Heat Pump | COMFORTMAKER | CVH825GKA2* |  |  | EA*4X25L17A*+WALLCON | *95CSU0601716B* | 24200 |  |  | 16.5 | 8.1 | 21400 |  |  | 16700 | 78.04% | 2.02 | Both | 505 | 2.02 | HRCU-A-CB (Split System: Heat Pump with Remote Outdoor Unit-Air-Source) | N/A
207436152 | Central Heat Pump | LENNOX | SL25XPV-024-230A** |  |  | C35-36B+TDR+TXV | SL280UH090V48B* | 22400 |  |  | 22 | 9.3 | 21600 |  |  | 20400 | 94.44% | 1.84 | Both | 467.5 | 1.87 | HRCU-A-CB (Split System: Heat Pump with Remote Outdoor Unit-Air-Source) | Yes
213088492 | Central Heat Pump | TEMPSTAR | DLCURAH30ABK | ADP |  | H,RG8J936+AEFE3A* |  | 30000 |  |  | 15.2 | 8.4 | 33400 |  |  | 27000 | 80.84% | 1.8 | Both | 625 | 2.5 | HRCU-A-CB (Split System: Heat Pump with Remote Outdoor Unit-Air-Source) | N/A
213088494 | Central Heat Pump | TEMPSTAR | DLCURAH30ABK | ADP |  | H,RG80936+AEFE3A* |  | 30400 |  |  | 15.2 | 8.5 | 33400 |  |  | 27000 | 80.84% | 1.82 | Both | 632.5 | 2.53 | HRCU-A-CB (Split System: Heat Pump with Remote Outdoor Unit-Air-Source) | N/A
213145650 | Central Heat Pump | TEMPSTAR | DLCURAH30ABK | ADP |  | PL36H175P159+AEFE4B* |  | 31200 |  |  | 15.2 | 8.5 | 33800 |  |  | 26400 | 78.11% | 1.86 | Both | 650 | 2.6 | HRCU-A-CB (Split System: Heat Pump with Remote Outdoor Unit-Air-Source) | N/A
214395846 | Central Heat Pump | YORK | HH860E2S11 |  |  | CTF60C5CGS1 | TM8V100C20MP12 | 44500 |  |  | 18 | 8.5 | 45000 |  |  | 33800 | 75.11% | 2 | Both | 927.5 | 3.71 | HRCU-A-CB (Split System: Heat Pump with Remote Outdoor Unit-Air-Source) | N/A
214395864 | Central Heat Pump | YORK | HH860E2S11 |  |  | CTF60C5CGS1 | TM8Y100C16MP11 | 44000 |  |  | 18 | 8.5 | 44000 |  |  | 33400 | 75.91% | 2 | Both | 917.5 | 3.67 | HRCU-A-CB (Split System: Heat Pump with Remote Outdoor Unit-Air-Source) | Both
214395895 | Central Heat Pump | YORK | HH860E2S11 |  |  | CTM60D5CJS1+JMVT20DC2N1 |  | 52500 |  |  | 19 | 8.5 | 54000 |  |  | 39000 | 72.22% | 2 | Both | 1095 | 4.38 | HRCU-A-CB (Split System: Heat Pump with Remote Outdoor Unit-Air-Source) | N/A
215290351 | Central Heat Pump | AIRQUEST | DLCURAH18ABK | ADP |  | H,GE22936 | *96VTN0801716A* | 16800 |  |  | 15.2 | 8.5 | 16700 |  |  | 18800 | 112.6% | 2.3 | Both | 350 | 1.4 | HRCU-A-CB (Split System: Heat Pump with Remote Outdoor Unit-Air-Source) | N/A
212986360 | Central Heat Pump | COMFORTMAKER | DLCURAH18ABK |  |  | EN(A,D)4X24L17** | *96MSN0401410A* | 17400 |  |  | 15.5 | 8.5 | 18500 |  |  | 19200 | 103.8% | 2.3 | Both | 362.5 | 1.45 | HRCU-A-CB (Split System: Heat Pump with Remote Outdoor Unit-Air-Source) | N/A
215290424 | Central Heat Pump | AIRQUEST | DLCURAH18ABK | ADP |  | HG7J924 | *96VTN0801716B* | 17500 |  |  | 16 | 8.5 | 17100 |  |  | 18700 | 109.4% | 2.3 | Both | 365 | 1.46 | HRCU-A-CB (Split System: Heat Pump with Remote Outdoor Unit-Air-Source) | N/A
213774577 | Central Heat Pump | HEIL | HVH825GKA3* |  |  | EHD4X48AAL+WALLCON | *80CTL0701716B* | 24200 |  |  | 16.5 | 8.1 | 21200 |  |  | 16600 | 78.3% | 2.02 | Both | 505 | 2.02 | HRCU-A-CB (Split System: Heat Pump with Remote Outdoor Unit-Air-Source) | N/A
207436142 | Central Heat Pump | LENNOX | SL25XPV-024-230A** |  |  | CBA38MV-042-230*+TDR |  | 22400 |  |  | 22.2 | 9.1 | 22200 |  |  | 19900 | 89.64% | 1.94 | Both | 467.5 | 1.87 | HRCU-A-CB (Split System: Heat Pump with Remote Outdoor Unit-Air-Source) | Yes
213772490 | Central Heat Pump | COMFORTMAKER | CVH825GKA2* |  |  | EHD4X48AAL+WALLCON | *80CTL1352422B* | 24200 |  |  | 16 | 8.1 | 21200 |  |  | 16600 | 78.3% | 2.02 | Both | 505 | 2.02 | HRCU-A-CB (Split System: Heat Pump with Remote Outdoor Unit-Air-Source) | N/A
214802743 | Central Heat Pump | RHEEM | RP15AZ24AJ2N | ASPEN |  | D(A,C,E)36A34+TDR | R801V1004A17UHS | 22800 |  |  | 16 | 8.2 | 22800 |  |  | 16200 | 71.05% | 2.99 | Both | 475 | 1.9 | HRCU-A-CB (Split System: Heat Pump with Remote Outdoor Unit-Air-Source) | N/A
207436170 | Central Heat Pump | LENNOX | SL25XPV-024-230A** |  |  | CH35-42B+TDR+TXV | SL280UH080NV48B* | 22600 |  |  | 21.8 | 9.4 | 21400 |  |  | 20000 | 93.46% | 1.94 | Both | 470 | 1.88 | HRCU-A-CB (Split System: Heat Pump with Remote Outdoor Unit-Air-Source) | Yes
207436156 | Central Heat Pump | LENNOX | SL25XPV-024-230A** |  |  | C35-36B+TDR+TXV | SLP99UH070XV36B* | 22200 |  |  | 23 | 9.2 | 21600 |  |  | 20400 | 94.44% | 1.84 | Both | 462.5 | 1.85 | HRCU-A-CB (Split System: Heat Pump with Remote Outdoor Unit-Air-Source) | Yes
214395868 | Central Heat Pump | YORK | HH824E2S11 |  |  | CTF36B5ADS1 | Y82E080B12LMPS1 | 23000 |  |  | 19 | 9.5 | 23000 |  |  | 17900 | 77.83% | 2 | Both | 480 | 1.92 | HRCU-A-CB (Split System: Heat Pump with Remote Outdoor Unit-Air-Source) | Both
207436255 | Central Heat Pump | LENNOX | SL25XPV-036-230A** |  |  | C35-36B+TDR+TXV | SL280UH090V36B* | 33400 |  |  | 22.2 | 8.6 | 35400 |  |  | 26600 | 75.14% | 1.76 | Both | 695 | 2.78 | HRCU-A-CB (Split System: Heat Pump with Remote Outdoor Unit-Air-Source) | Yes
207436443 | Central Heat Pump | LENNOX | SL25XPV-036-230A** |  |  | CR33-48C*+TDR+TXV | SLP99DF090XV36C* | 33400 |  |  | 21.4 | 8.7 | 36000 |  |  | 29400 | 81.67% | 1.76 | Both | 695 | 2.78 | HRCU-A-CB (Split System: Heat Pump with Remote Outdoor Unit-Air-Source) | Yes
214570617 | Central Heat Pump | TEMPSTAR | TVH825GKA3* |  |  | EA*4X43L21A*+WALLCON | *80CTL0702120B* | 24400 |  |  | 16.5 | 8.5 | 21200 |  |  | 16600 | 78.3% | 2.02 | Both | 507.5 | 2.03 | HRCU-A-CB (Split System: Heat Pump with Remote Outdoor Unit-Air-Source) | N/A
214241964 | Central Heat Pump | TEMPSTAR | TVH825GKA3* |  |  | EN(A,D)4X36L21**+WALLCON | *96CTN0601714B* | 23400 |  |  | 16 | 8.1 | 21600 |  |  | 16800 | 77.78% | 1.9 | Both | 487.5 | 1.95 | HRCU-A-CB (Split System: Heat Pump with Remote Outdoor Unit-Air-Source) | N/A
213305984 | Central Heat Pump | TEMPSTAR | DLCURAH30ABK | ADP |  | CE2903C+TXV |  | 29400 |  |  | 15.2 | 8.15 | 33200 |  |  | 27000 | 81.33% | 1.76 | Both | 612.5 | 2.45 | HRCU-A-CB (Split System: Heat Pump with Remote Outdoor Unit-Air-Source) | N/A
214395854 | Central Heat Pump | YORK | HH860E2S11 |  |  | CTM60C5CGS1 | TM9Y100C20MP11 | 44500 |  |  | 17 | 8.5 | 46500 |  |  | 34800 | 74.84% | 2 | Both | 927.5 | 3.71 | HRCU-A-CB (Split System: Heat Pump with Remote Outdoor Unit-Air-Source) | N/A
213773384 | Central Heat Pump | TEMPSTAR | TVH825GKA3* |  |  | EA*4X42L21A*+WALLCON | *80CTL0451712B* | 23600 |  |  | 16.5 | 8.1 | 21600 |  |  | 16700 | 77.31% | 1.94 | Both | 492.5 | 1.97 | HRCU-A-CB (Split System: Heat Pump with Remote Outdoor Unit-Air-Source) | N/A
212925364 | Central Heat Pump | COMFORT-AIRE | A-VCD30SA-1 | ADP |  | H,A,DE31930+TD |  | 28600 |  |  | 15.2 | 9.05 | 31000 |  |  | 26600 | 85.81% | 1.76 | Both | 595 | 2.38 | HRCU-A-C (Split System: Heat Pump with Remote Outdoor Unit with No Indoor Fan --Air Source) | N/A
214570747 | Central Heat Pump | TEMPSTAR | TVH825GKA3* |  |  | EA*4X48L24A*+WALLCON | *95CSU0802120B* | 24000 |  |  | 16.5 | 8.5 | 21000 |  |  | 16600 | 79.05% | 2.02 | Both | 500 | 2 | HRCU-A-CB (Split System: Heat Pump with Remote Outdoor Unit-Air-Source) | N/A
211289597 | Central Heat Pump | SAMSUNG | AC060BXUPCH | ADP |  | F,PE*CC7960 |  | 57000 |  |  | 17.5 | 9 | 53000 |  |  | 48000 | 90.57% | 1.8 | Both | 1187.5 | 4.75 | HRCU-A-CB (Split System: Heat Pump with Remote Outdoor Unit-Air-Source) | N/A
211752606 | Central Heat Pump | SAMSUNG | AC060BXUPCH | ADP |  | AX602CT-A |  | 57000 |  |  | 17.5 | 9 | 53000 |  |  | 48000 | 90.57% | 1.8 | Both | 1187.5 | 4.75 | HRCU-A-CB (Split System: Heat Pump with Remote Outdoor Unit-Air-Source) | N/A
213753806 | Central Heat Pump | CARRIER | 38MURAQ36AB3* | ASPEN |  | D(A,C,E)42B34+TDR | 59SC6A100M21**22 | 34000 |  |  | 16.5 | 8.5 | 37800 |  |  | 31800 | 84.13% | 2.71 | Both | 707.5 | 2.83 | HRCU-A-CB (Split System: Heat Pump with Remote Outdoor Unit-Air-Source) | N/A
213279231 | Central Heat Pump | COLEMAN | THF2B48T21 | ASPEN |  | D(A,C,E)60A46+TDR | CPLC080C16MP13 | 43000 |  |  | 16 | 8.2 | 44000 |  |  | 31200 | 70.91% | 3.16 | Both | 895 | 3.58 | HRCU-A-CB (Split System: Heat Pump with Remote Outdoor Unit-Air-Source) | N/A
213279246 | Central Heat Pump | COLEMAN | THF2B48T21 | ASPEN |  | D(A,C,E)60A46+TDR | TM8E120C16MP11 | 43000 |  |  | 16 | 8.2 | 44000 |  |  | 31400 | 71.36% | 3.13 | Both | 895 | 3.58 | HRCU-A-CB (Split System: Heat Pump with Remote Outdoor Unit-Air-Source) | N/A
213279260 | Central Heat Pump | COLEMAN | THF2B48T21 | ASPEN |  | D(A,C,E)60A46+TDR | TM9E080C16MP12 | 42500 |  |  | 16 | 8.2 | 44000 |  |  | 31400 | 71.36% | 3.13 | Both | 885 | 3.54 | HRCU-A-CB (Split System: Heat Pump with Remote Outdoor Unit-Air-Source) | N/A
213772427 | Central Heat Pump | HEIL | HVH825GKA2* |  |  | EHD4X48AAL+WALLCON | *80CTL0451712B* | 24200 |  |  | 16 | 8.1 | 21400 |  |  | 16700 | 78.04% | 2 | Both | 505 | 2.02 | HRCU-A-CB (Split System: Heat Pump with Remote Outdoor Unit-Air-Source) | N/A
214609038 | Central Heat Pump | YORK | HH824E2S11 |  |  | CTF30B5ACS1 | Y91E080B12SMPS1 | 23000 |  |  | 17 | 9 | 23000 |  |  | 18100 | 78.7% | 2 | Both | 480 | 1.92 | HRCU-A-CB (Split System: Heat Pump with Remote Outdoor Unit-Air-Source) | N/A
206764474 | Central Heat Pump | CARRIER | 25VNA825A*032* |  |  | CAP**3621AL*+UI | 58CU*A040C17**12 | 23600 |  |  | 17 | 8.1 | 21400 |  |  | 16600 | 77.57% | 1.94 | Both | 492.5 | 1.97 | HRCU-A-CB (Split System: Heat Pump with Remote Outdoor Unit-Air-Source) | N/A
214395870 | Central Heat Pump | YORK | HH824E2S11 |  |  | CTF36B5ADS1 | TM9V080B12MP12 | 23000 |  |  | 18 | 9 | 23000 |  |  | 17700 | 76.96% | 2 | Both | 480 | 1.92 | HRCU-A-CB (Split System: Heat Pump with Remote Outdoor Unit-Air-Source) | Both
207436436 | Central Heat Pump | LENNOX | SL25XPV-036-230A** |  |  | CR33-48B*+TDR+TXV | SL280DF090V48B* | 33400 |  |  | 21.2 | 8.7 | 36000 |  |  | 29800 | 82.78% | 1.78 | Both | 695 | 2.78 | HRCU-A-CB (Split System: Heat Pump with Remote Outdoor Unit-Air-Source) | Yes
211257829 | Central Heat Pump | CARRIER | 38MURAQ18AB3* |  |  | CAP**2417AL* | OVLAAB036098 | 18000 |  |  | 15.5 | 8.5 | 19000 |  |  | 18900 | 99.47% | 2.26 | Both | 375 | 1.5 | HRCU-A-CB (Split System: Heat Pump with Remote Outdoor Unit-Air-Source) | N/A
211257878 | Central Heat Pump | CARRIER | 38MURAQ18AB3* |  |  | CAP**2517AL* | OVMAAB042112 | 18700 |  |  | 15.5 | 8.5 | 18700 |  |  | 17400 | 93.05% | 2.12 | Both | 390 | 1.56 | HRCU-A-CB (Split System: Heat Pump with Remote Outdoor Unit-Air-Source) | N/A
211257876 | Central Heat Pump | CARRIER | 38MURAQ18AB3* |  |  | CAP**2517AL* | OVMAAB036098 | 18800 |  |  | 16 | 8.5 | 18700 |  |  | 17300 | 92.51% | 2.12 | Both | 392.5 | 1.57 | HRCU-A-CB (Split System: Heat Pump with Remote Outdoor Unit-Air-Source) | N/A
215290433 | Central Heat Pump | AIRQUEST | DLCURAH18ABK | ADP |  | HG9J936 | *96VTN0801716B* | 17700 |  |  | 16 | 8.5 | 17100 |  |  | 18700 | 109.4% | 2.3 | Both | 370 | 1.48 | HRCU-A-CB (Split System: Heat Pump with Remote Outdoor Unit-Air-Source) | N/A
213779347 | Central Heat Pump | HEIL | HVH837GKA** |  |  | EA*4X43L21A*+WALLCON | *96CTN0801714B* | 32800 |  |  | 17.5 | 8.5 | 32800 |  |  | 25200 | 76.83% | 1.98 | Both | 682.5 | 2.73 | HRCU-A-CB (Split System: Heat Pump with Remote Outdoor Unit-Air-Source) | N/A
215290355 | Central Heat Pump | AIRQUEST | DLCURAH18ABK | ADP |  | H,GG31924 | *96VTN0801716A* | 16800 |  |  | 15.2 | 8.5 | 16700 |  |  | 18800 | 112.6% | 2.3 | Both | 350 | 1.4 | HRCU-A-CB (Split System: Heat Pump with Remote Outdoor Unit-Air-Source) | N/A
215290357 | Central Heat Pump | AIRQUEST | DLCURAH18ABK | ADP |  | H,GE31924 | *96VTN0801716A* | 16800 |  |  | 15.2 | 8.5 | 16700 |  |  | 18800 | 112.6% | 2.3 | Both | 350 | 1.4 | HRCU-A-CB (Split System: Heat Pump with Remote Outdoor Unit-Air-Source) | N/A
214609044 | Central Heat Pump | YORK | HH824E2S11 |  |  | CTM36B5ADS1 | Y91E080B12SMPS1 | 23000 |  |  | 18 | 9 | 23000 |  |  | 17800 | 77.39% | 2 | Both | 480 | 1.92 | HRCU-A-CB (Split System: Heat Pump with Remote Outdoor Unit-Air-Source) | N/A
207436261 | Central Heat Pump | LENNOX | SL25XPV-036-230A** |  |  | C35-48B+TDR+TXV | EL296UH045XV36B* | 33800 |  |  | 21.4 | 8.8 | 35800 |  |  | 27800 | 77.65% | 1.8 | Both | 705 | 2.82 | HRCU-A-CB (Split System: Heat Pump with Remote Outdoor Unit-Air-Source) | Yes
214395873 | Central Heat Pump | YORK | HH824E2S11 |  |  | CTF30A5ADS1 | Y82E060A12LMPS1 | 23000 |  |  | 19 | 9 | 23000 |  |  | 17700 | 76.96% | 2 | Both | 480 | 1.92 | HRCU-A-CB (Split System: Heat Pump with Remote Outdoor Unit-Air-Source) | Both
207436282 | Central Heat Pump | LENNOX | SL25XPV-036-230A** |  |  | C35-48C+TDR+TXV | SL297UH080NV60C* | 34000 |  |  | 20.8 | 8.8 | 35600 |  |  | 27400 | 76.97% | 1.82 | Both | 707.5 | 2.83 | HRCU-A-CB (Split System: Heat Pump with Remote Outdoor Unit-Air-Source) | Yes
207436283 | Central Heat Pump | LENNOX | SL25XPV-036-230A** |  |  | C35-48C+TDR+TXV | SLP99UH090XV36C* | 34000 |  |  | 22 | 8.8 | 35600 |  |  | 27600 | 77.53% | 1.82 | Both | 707.5 | 2.83 | HRCU-A-CB (Split System: Heat Pump with Remote Outdoor Unit-Air-Source) | Yes
207436149 | Central Heat Pump | LENNOX | SL25XPV-024-230A** |  |  | C35-36B+TDR+TXV | EL296UH070XV36B* | 22200 |  |  | 23 | 9.2 | 21600 |  |  | 20400 | 94.44% | 1.84 | Both | 462.5 | 1.85 | HRCU-A-CB (Split System: Heat Pump with Remote Outdoor Unit-Air-Source) | Yes
213770610 | Central Heat Pump | COMFORTMAKER | CVH825GKA2* |  |  | EA*4X25L17A*+WALLCON | *80CTL0701716B* | 24400 |  |  | 16.5 | 8.1 | 21200 |  |  | 16700 | 78.77% | 2.02 | Both | 507.5 | 2.03 | HRCU-A-CB (Split System: Heat Pump with Remote Outdoor Unit-Air-Source) | N/A
207436168 | Central Heat Pump | LENNOX | SL25XPV-024-230A** |  |  | CH35-42B+TDR+TXV | EL296UH045XV36B* | 22800 |  |  | 22.6 | 9.5 | 21200 |  |  | 20000 | 94.34% | 1.96 | Both | 475 | 1.9 | HRCU-A-CB (Split System: Heat Pump with Remote Outdoor Unit-Air-Source) | Yes
215290354 | Central Heat Pump | AIRQUEST | DLCURAH18ABK | ADP |  | H,GE24936 | *96VTN0801716A* | 17400 |  |  | 16 | 8.5 | 16700 |  |  | 18800 | 112.6% | 2.3 | Both | 362.5 | 1.45 | HRCU-A-CB (Split System: Heat Pump with Remote Outdoor Unit-Air-Source) | N/A
213780417 | Central Heat Pump | HEIL | HVH837GKA** |  |  | EHD4X60AAL+WALLCON | *96CTN0601714B* | 32800 |  |  | 17 | 8.1 | 32400 |  |  | 25200 | 77.78% | 1.98 | Both | 682.5 | 2.73 | HRCU-A-CB (Split System: Heat Pump with Remote Outdoor Unit-Air-Source) | N/A
214239192 | Central Heat Pump | TEMPSTAR | TVH837GKA2* |  |  | EN(A,D,W)4X48L21**+WALLCON | *80CTL0901716B* | 32400 |  |  | 18 | 8.5 | 32800 |  |  | 24800 | 75.61% | 1.96 | Both | 675 | 2.7 | HRCU-A-CB (Split System: Heat Pump with Remote Outdoor Unit-Air-Source) | No
214802735 | Central Heat Pump | RHEEM | RP15AZ24AJ2N | ASPEN |  | D(A,C,E)36A34+TDR | R801V1004A17UHN | 22800 |  |  | 16 | 8.2 | 22800 |  |  | 16200 | 71.05% | 2.99 | Both | 475 | 1.9 | HRCU-A-CB (Split System: Heat Pump with Remote Outdoor Unit-Air-Source) | N/A
214395872 | Central Heat Pump | YORK | HH824E2S11 |  |  | CTF36B5ADS1 | YP9C080B12MP13 | 23000 |  |  | 18 | 9 | 23000 |  |  | 17700 | 76.96% | 2 | Both | 480 | 1.92 | HRCU-A-CB (Split System: Heat Pump with Remote Outdoor Unit-Air-Source) | Both
207436264 | Central Heat Pump | LENNOX | SL25XPV-036-230A** |  |  | C35-48B+TDR+TXV | SL280UH090V36B* | 34000 |  |  | 22.2 | 8.8 | 35600 |  |  | 27600 | 77.53% | 1.82 | Both | 707.5 | 2.83 | HRCU-A-CB (Split System: Heat Pump with Remote Outdoor Unit-Air-Source) | Yes
207436265 | Central Heat Pump | LENNOX | SL25XPV-036-230A** |  |  | C35-48B+TDR+TXV | SL280UH090V48B* | 34000 |  |  | 21.8 | 8.8 | 35600 |  |  | 27400 | 76.97% | 1.82 | Both | 707.5 | 2.83 | HRCU-A-CB (Split System: Heat Pump with Remote Outdoor Unit-Air-Source) | Yes
214395874 | Central Heat Pump | YORK | HH824E2S11 |  |  | CTM30B5ACS1+JME08B2SN1 |  | 23000 |  |  | 19 | 9 | 23000 |  |  | 18000 | 78.26% | 2 | Both | 480 | 1.92 | HRCU-A-CB (Split System: Heat Pump with Remote Outdoor Unit-Air-Source) | Both
207436204 | Central Heat Pump | LENNOX | SL25XPV-024-230A** |  |  | CHX35-42C-**-*+TDR | EL296UH090XV48C* | 22200 |  |  | 21.4 | 9.4 | 21400 |  |  | 20000 | 93.46% | 1.9 | Both | 462.5 | 1.85 | HRCU-A-CB (Split System: Heat Pump with Remote Outdoor Unit-Air-Source) | Yes
215294610 | Central Heat Pump | AIRQUEST | DLCURAH36ABK | ADP |  | HG8J936 | *92MSN0601412A* | 35000 |  |  | 15.2 | 8.1 | 36800 |  |  | 34800 | 94.57% | 1.82 | Both | 730 | 2.92 | HRCU-A-CB (Split System: Heat Pump with Remote Outdoor Unit-Air-Source) | N/A
213781010 | Central Heat Pump | COMFORTMAKER | CVH837GKA2* |  |  | EA*4X42L21A*+WALLCON | *80CTL1102120B* | 31800 |  |  | 17.5 | 8.1 | 32800 |  |  | 24400 | 74.39% | 1.9 | Both | 662.5 | 2.65 | HRCU-A-CB (Split System: Heat Pump with Remote Outdoor Unit-Air-Source) | N/A
214717445 | Central Heat Pump | TEMPSTAR | DLCURAH36ABK | ADP |  | H,GE8J(1,2)36+TXV+TD |  | 35600 |  |  | 15.2 | 8.45 | 36400 |  |  | 31200 | 85.71% | 1.82 | Both | 742.5 | 2.97 | HRCU-A-C (Split System: Heat Pump with Remote Outdoor Unit with No Indoor Fan --Air Source) | N/A
213765022 | Central Heat Pump | TEMPSTAR | DLCURAH30ABK | ADP |  | H,GE8J936+AEFE3A* |  | 30000 |  |  | 15.2 | 8.4 | 33400 |  |  | 27000 | 80.84% | 1.8 | Both | 625 | 2.5 | HRCU-A-CB (Split System: Heat Pump with Remote Outdoor Unit-Air-Source) | N/A
214395852 | Central Heat Pump | YORK | HH860E2S11 |  |  | CTM60C5CGS1+JMVT16CC2N1 |  | 45000 |  |  | 19 | 9 | 44500 |  |  | 33400 | 75.06% | 2 | Both | 937.5 | 3.75 | HRCU-A-CB (Split System: Heat Pump with Remote Outdoor Unit-Air-Source) | Both
214242144 | Central Heat Pump | TEMPSTAR | TVH825GKA3* |  |  | EN(A,D,W)4X42L21**+WALLCON | *95CSU0601716B* | 23600 |  |  | 16.5 | 8.1 | 21400 |  |  | 16700 | 78.04% | 1.96 | Both | 492.5 | 1.97 | HRCU-A-CB (Split System: Heat Pump with Remote Outdoor Unit-Air-Source) | N/A
214570627 | Central Heat Pump | TEMPSTAR | TVH825GKA3* |  |  | EA*4X43L21A*+WALLCON | *95CSU0802120B* | 24400 |  |  | 16.5 | 8.5 | 21200 |  |  | 16600 | 78.3% | 2.02 | Both | 507.5 | 2.03 | HRCU-A-CB (Split System: Heat Pump with Remote Outdoor Unit-Air-Source) | N/A
214570677 | Central Heat Pump | TEMPSTAR | TVH825GKA3* |  |  | EA*4X48L21A*+WALLCON | *80CTL0702120B* | 24000 |  |  | 16.5 | 8.5 | 21000 |  |  | 16600 | 79.05% | 2.02 | Both | 500 | 2 | HRCU-A-CB (Split System: Heat Pump with Remote Outdoor Unit-Air-Source) | N/A
214395847 | Central Heat Pump | YORK | HH860E2S11 |  |  | CTF60C5CGS1 | TMLV120C20MP12 | 44500 |  |  | 18 | 8.5 | 45000 |  |  | 33800 | 75.11% | 2 | Both | 927.5 | 3.71 | HRCU-A-CB (Split System: Heat Pump with Remote Outdoor Unit-Air-Source) | N/A
213770670 | Central Heat Pump | COMFORTMAKER | CVH825GKA2* |  |  | EA*4X25L17A*+WALLCON | *96CTN0601714B* | 24200 |  |  | 16.5 | 8.1 | 21400 |  |  | 16700 | 78.04% | 2 | Both | 505 | 2.02 | HRCU-A-CB (Split System: Heat Pump with Remote Outdoor Unit-Air-Source) | N/A
207436162 | Central Heat Pump | LENNOX | SL25XPV-024-230A** |  |  | C35-48B+TDR+TXV | SL280UH090XV48B* | 22200 |  |  | 21 | 9.4 | 21600 |  |  | 20400 | 94.44% | 1.86 | Both | 462.5 | 1.85 | HRCU-A-CB (Split System: Heat Pump with Remote Outdoor Unit-Air-Source) | Yes
214067929 | Central Heat Pump | SAMSUNG | AC048BXUPCH | ADP |  | BV**C6960 |  | 48000 |  |  | 16 | 8.5 | 42000 |  |  | 41500 | 98.81% | 1.8 | Both | 1000 | 4 | HRCU-A-CB (Split System: Heat Pump with Remote Outdoor Unit-Air-Source) | N/A
215292322 | Central Heat Pump | AIRQUEST | DLCURAH24ABK | ADP |  | H,GE23936 | *96MSN0601412A* | 23000 |  |  | 16 | 8.5 | 25400 |  |  | 26000 | 102.4% | 2.22 | Both | 480 | 1.92 | HRCU-A-CB (Split System: Heat Pump with Remote Outdoor Unit-Air-Source) | N/A
212984575 | Central Heat Pump | TEMPSTAR | DLCURAH24ABK |  |  | EA*4X24L17A* | *92MSN0801716A* | 23200 |  |  | 17 | 9 | 26800 |  |  | 26800 | 100% | 2.3 | Both | 482.5 | 1.93 | HRCU-A-CB (Split System: Heat Pump with Remote Outdoor Unit-Air-Source) | N/A
213781447 | Central Heat Pump | HEIL | HVH837GKA2* |  |  | EA*4X48L24A*+WALLCON | *96CTN1002122B* | 32400 |  |  | 17.5 | 8.5 | 32200 |  |  | 24800 | 77.02% | 2 | Both | 675 | 2.7 | HRCU-A-CB (Split System: Heat Pump with Remote Outdoor Unit-Air-Source) | No
212988671 | Central Heat Pump | TEMPSTAR | DLCURAH24ABK |  |  | EA*4X30L17A* | *95MSU0401712A* | 23600 |  |  | 16.5 | 8.5 | 26400 |  |  | 24400 | 92.42% | 2.02 | Both | 492.5 | 1.97 | HRCU-A-CB (Split System: Heat Pump with Remote Outdoor Unit-Air-Source) | N/A
215292202 | Central Heat Pump | AIRQUEST | DLCURAH24ABK | ADP |  | H,GE7J924 | *96MSN0261410A* | 23400 |  |  | 16 | 8.5 | 25400 |  |  | 25800 | 101.6% | 2.2 | Both | 487.5 | 1.95 | HRCU-A-CB (Split System: Heat Pump with Remote Outdoor Unit-Air-Source) | N/A
215291920 | Central Heat Pump | AIRQUEST | DLCURAH24ABK | ADP |  | H,GE32930 | *92MSN0601412A* | 23200 |  |  | 17 | 8.5 | 24800 |  |  | 23400 | 94.35% | 1.98 | Both | 482.5 | 1.93 | HRCU-A-CB (Split System: Heat Pump with Remote Outdoor Unit-Air-Source) | N/A
215292205 | Central Heat Pump | AIRQUEST | DLCURAH24ABK | ADP |  | HG8J936 | *96MSN0261410A* | 23400 |  |  | 16 | 8.5 | 25400 |  |  | 25800 | 101.6% | 2.2 | Both | 487.5 | 1.95 | HRCU-A-CB (Split System: Heat Pump with Remote Outdoor Unit-Air-Source) | N/A
212987489 | Central Heat Pump | DAY & NIGHT | DLCURAH24ABK |  |  | EN(A,D)4X36L21** | *96MSN0801716A* | 23800 |  |  | 17 | 8.5 | 26400 |  |  | 24000 | 90.91% | 1.98 | Both | 495 | 1.98 | HRCU-A-CB (Split System: Heat Pump with Remote Outdoor Unit-Air-Source) | N/A
207436206 | Central Heat Pump | LENNOX | SL25XPV-024-230A** |  |  | CHX35-42C-**-*+TDR | EL296UH110XV48C* | 22200 |  |  | 21.2 | 9.3 | 21400 |  |  | 20200 | 94.39% | 1.9 | Both | 462.5 | 1.85 | HRCU-A-CB (Split System: Heat Pump with Remote Outdoor Unit-Air-Source) | Yes
215291921 | Central Heat Pump | AIRQUEST | DLCURAH24ABK | ADP |  | H,GE32936 | *92MSN0601412A* | 23200 |  |  | 17 | 8.5 | 24800 |  |  | 23400 | 94.35% | 1.98 | Both | 482.5 | 1.93 | HRCU-A-CB (Split System: Heat Pump with Remote Outdoor Unit-Air-Source) | N/A
213779470 | Central Heat Pump | COMFORTMAKER | CVH837GKA** |  |  | EA*4X48L21A*+WALLCON | *96CTN0801714B* | 32200 |  |  | 17 | 8.1 | 32800 |  |  | 25200 | 76.83% | 1.96 | Both | 670 | 2.68 | HRCU-A-CB (Split System: Heat Pump with Remote Outdoor Unit-Air-Source) | N/A
212982366 | Central Heat Pump | DAY & NIGHT | DLCURAH24ABK |  |  | EN(A,D)4X36L21** | *80MSU0401712A* | 23400 |  |  | 16.5 | 8.5 | 25800 |  |  | 23800 | 92.25% | 1.98 | Both | 487.5 | 1.95 | HRCU-A-CB (Split System: Heat Pump with Remote Outdoor Unit-Air-Source) | N/A
212979839 | Central Heat Pump | DAY & NIGHT | DLCURAH24ABK |  |  | EA*4X30L17A* | *80MS(N,L)0901714A* | 23600 |  |  | 17 | 8.5 | 26400 |  |  | 24600 | 93.18% | 2.04 | Both | 492.5 | 1.97 | HRCU-A-CB (Split System: Heat Pump with Remote Outdoor Unit-Air-Source) | N/A
212988683 | Central Heat Pump | TEMPSTAR | DLCURAH24ABK |  |  | EA*4X36L17A* | *95MSU0401712A* | 23600 |  |  | 16.5 | 8.5 | 26200 |  |  | 23800 | 90.84% | 1.96 | Both | 492.5 | 1.97 | HRCU-A-CB (Split System: Heat Pump with Remote Outdoor Unit-Air-Source) | N/A
212972136 | Central Heat Pump | COMFORTMAKER | DLCURAH24ABK |  |  | EA*4X37L21A* | *80VTL0902120B* | 24800 |  |  | 17 | 8.5 | 25600 |  |  | 21400 | 83.59% | 1.8 | Both | 517.5 | 2.07 | HRCU-A-CB (Split System: Heat Pump with Remote Outdoor Unit-Air-Source) | N/A
213779790 | Central Heat Pump | COMFORTMAKER | CVH837GKA** |  |  | EA*4X61L24A*+WALLCON | *97CMN1202422B* | 33200 |  |  | 17.5 | 8.5 | 32000 |  |  | 24800 | 77.5% | 2 | Both | 692.5 | 2.77 | HRCU-A-CB (Split System: Heat Pump with Remote Outdoor Unit-Air-Source) | No
215292896 | Central Heat Pump | AIRQUEST | DLCURAH24ABK | ADP |  | HG34936 | *96VTN0601716B* | 24000 |  |  | 16 | 9 | 24400 |  |  | 22800 | 93.44% | 1.92 | Both | 500 | 2 | HRCU-A-CB (Split System: Heat Pump with Remote Outdoor Unit-Air-Source) | N/A
213781587 | Central Heat Pump | HEIL | HVH837GKA2* |  |  | EA*4X61L21A*+WALLCON | *95CSU0601716B* | 33000 |  |  | 17.5 | 8.5 | 32200 |  |  | 25000 | 77.64% | 1.98 | Both | 687.5 | 2.75 | HRCU-A-CB (Split System: Heat Pump with Remote Outdoor Unit-Air-Source) | N/A
215291925 | Central Heat Pump | AIRQUEST | DLCURAH24ABK | ADP |  | H,GE33936 | *92MSN0601412A* | 23600 |  |  | 17 | 8.5 | 24800 |  |  | 23400 | 94.35% | 1.98 | Both | 492.5 | 1.97 | HRCU-A-CB (Split System: Heat Pump with Remote Outdoor Unit-Air-Source) | N/A
213781537 | Central Heat Pump | HEIL | HVH837GKA2* |  |  | EA*4X61L21A*+WALLCON | *80CTL0451712B* | 33000 |  |  | 17.5 | 8.1 | 32400 |  |  | 25200 | 77.78% | 1.96 | Both | 687.5 | 2.75 | HRCU-A-CB (Split System: Heat Pump with Remote Outdoor Unit-Air-Source) | N/A
207436178 | Central Heat Pump | LENNOX | SL25XPV-024-230A** |  |  | CH35-42C+TDR+TXV | EL296UH090XV48C* | 22200 |  |  | 21.4 | 9.4 | 21400 |  |  | 20000 | 93.46% | 1.9 | Both | 462.5 | 1.85 | HRCU-A-CB (Split System: Heat Pump with Remote Outdoor Unit-Air-Source) | Yes
207436157 | Central Heat Pump | LENNOX | SL25XPV-024-230A** |  |  | C35-48B+TDR+TXV | EL296UH045XV36B* | 22000 |  |  | 21.2 | 9.3 | 21600 |  |  | 20600 | 95.37% | 1.86 | Both | 457.5 | 1.83 | HRCU-A-CB (Split System: Heat Pump with Remote Outdoor Unit-Air-Source) | Yes
207436173 | Central Heat Pump | LENNOX | SL25XPV-024-230A** |  |  | CH35-42B+TDR+TXV | SL280UH090XV48B* | 22800 |  |  | 22.4 | 9.6 | 21400 |  |  | 19900 | 92.99% | 1.98 | Both | 475 | 1.9 | HRCU-A-CB (Split System: Heat Pump with Remote Outdoor Unit-Air-Source) | Yes
207436175 | Central Heat Pump | LENNOX | SL25XPV-024-230A** |  |  | CH35-42B+TDR+TXV | SL297UH060NV36B* | 22800 |  |  | 22.6 | 9.5 | 21200 |  |  | 20000 | 94.34% | 1.96 | Both | 475 | 1.9 | HRCU-A-CB (Split System: Heat Pump with Remote Outdoor Unit-Air-Source) | Yes
207436190 | Central Heat Pump | LENNOX | SL25XPV-024-230A** |  |  | CH35-42C+TDR+TXV | SLP99UH090XV36C* | 22200 |  |  | 22.4 | 9.3 | 21400 |  |  | 20200 | 94.39% | 1.9 | Both | 462.5 | 1.85 | HRCU-A-CB (Split System: Heat Pump with Remote Outdoor Unit-Air-Source) | Yes
213770650 | Central Heat Pump | COMFORTMAKER | CVH825GKA2* |  |  | EA*4X25L17A*+WALLCON | *97CMN0801714B* | 24200 |  |  | 16.5 | 8.1 | 21400 |  |  | 16700 | 78.04% | 2.02 | Both | 505 | 2.02 | HRCU-A-CB (Split System: Heat Pump with Remote Outdoor Unit-Air-Source) | N/A
207436269 | Central Heat Pump | LENNOX | SL25XPV-036-230A** |  |  | C35-48B+TDR+TXV | SLP99UH070XV36B* | 33800 |  |  | 21.6 | 8.8 | 35800 |  |  | 27800 | 77.65% | 1.8 | Both | 705 | 2.82 | HRCU-A-CB (Split System: Heat Pump with Remote Outdoor Unit-Air-Source) | Yes
207436276 | Central Heat Pump | LENNOX | SL25XPV-036-230A** |  |  | C35-48C+TDR+TXV | SL280UH090V60C* | 34000 |  |  | 21.4 | 8.8 | 35400 |  |  | 27400 | 77.4% | 1.84 | Both | 707.5 | 2.83 | HRCU-A-CB (Split System: Heat Pump with Remote Outdoor Unit-Air-Source) | Yes
207436294 | Central Heat Pump | LENNOX | SL25XPV-036-230A** |  |  | C35-50/60C+TDR+TXV | SL280UH090XV60C* | 33800 |  |  | 21.6 | 8.7 | 34200 |  |  | 26600 | 77.78% | 1.82 | Both | 705 | 2.82 | HRCU-A-CB (Split System: Heat Pump with Remote Outdoor Unit-Air-Source) | Yes
207436287 | Central Heat Pump | LENNOX | SL25XPV-036-230A** |  |  | C35-50/60C+TDR+TXV | EL296UH090XV36C* | 33600 |  |  | 22.2 | 8.7 | 34400 |  |  | 26800 | 77.91% | 1.8 | Both | 700 | 2.8 | HRCU-A-CB (Split System: Heat Pump with Remote Outdoor Unit-Air-Source) | Yes
213772097 | Central Heat Pump | HEIL | HVH825GKA2* |  |  | EHD4X36AAL+WALLCON | *80CTL0701412B* | 24000 |  |  | 16.5 | 8.1 | 21400 |  |  | 16600 | 77.57% | 1.98 | Both | 500 | 2 | HRCU-A-CB (Split System: Heat Pump with Remote Outdoor Unit-Air-Source) | N/A
215292201 | Central Heat Pump | AIRQUEST | DLCURAH24ABK | ADP |  | HG7J936 | *96MSN0261410A* | 23400 |  |  | 16 | 8.5 | 25400 |  |  | 25800 | 101.6% | 2.2 | Both | 487.5 | 1.95 | HRCU-A-CB (Split System: Heat Pump with Remote Outdoor Unit-Air-Source) | N/A
215292204 | Central Heat Pump | AIRQUEST | DLCURAH24ABK | ADP |  | HE7J936 | *96MSN0261410A* | 23400 |  |  | 16 | 8.5 | 25400 |  |  | 25800 | 101.6% | 2.2 | Both | 487.5 | 1.95 | HRCU-A-CB (Split System: Heat Pump with Remote Outdoor Unit-Air-Source) | N/A
215292219 | Central Heat Pump | AIRQUEST | DLCURAH24ABK | ADP |  | H,GG24936 | *96MSN0401410A* | 23200 |  |  | 16 | 8.5 | 25400 |  |  | 24800 | 97.64% | 2.1 | Both | 482.5 | 1.93 | HRCU-A-CB (Split System: Heat Pump with Remote Outdoor Unit-Air-Source) | N/A
215292269 | Central Heat Pump | AIRQUEST | DLCURAH24ABK | ADP |  | H,GE22936 | *96MSN0401712A* | 22200 |  |  | 15.2 | 8.5 | 25400 |  |  | 26800 | 105.5% | 2.3 | Both | 462.5 | 1.85 | HRCU-A-CB (Split System: Heat Pump with Remote Outdoor Unit-Air-Source) | N/A
215292286 | Central Heat Pump | AIRQUEST | DLCURAH24ABK | ADP |  | HE32936 | *96MSN0401712A* | 22600 |  |  | 16 | 8.5 | 24800 |  |  | 24600 | 99.19% | 2.08 | Both | 470 | 1.88 | HRCU-A-CB (Split System: Heat Pump with Remote Outdoor Unit-Air-Source) | N/A
213781397 | Central Heat Pump | HEIL | HVH837GKA2* |  |  | EA*4X48L24A*+WALLCON | *80CTL0902120B* | 32400 |  |  | 17.5 | 8.5 | 32200 |  |  | 24800 | 77.02% | 2 | Both | 675 | 2.7 | HRCU-A-CB (Split System: Heat Pump with Remote Outdoor Unit-Air-Source) | No
215292705 | Central Heat Pump | AIRQUEST | DLCURAH24ABK | ADP |  | H,GG36936 | *96VTN0401712B* | 23400 |  |  | 16 | 8.5 | 24600 |  |  | 23800 | 96.75% | 2 | Both | 487.5 | 1.95 | HRCU-A-CB (Split System: Heat Pump with Remote Outdoor Unit-Air-Source) | N/A
213781477 | Central Heat Pump | HEIL | HVH837GKA2* |  |  | EA*4X60L24A*+WALLCON | *80CTL1102120B* | 32800 |  |  | 18 | 8.5 | 31800 |  |  | 24800 | 77.99% | 2 | Both | 682.5 | 2.73 | HRCU-A-CB (Split System: Heat Pump with Remote Outdoor Unit-Air-Source) | N/A
213781547 | Central Heat Pump | HEIL | HVH837GKA2* |  |  | EA*4X61L21A*+WALLCON | *80CTL0701716B* | 33200 |  |  | 17.5 | 8.5 | 32200 |  |  | 25000 | 77.64% | 1.98 | Both | 692.5 | 2.77 | HRCU-A-CB (Split System: Heat Pump with Remote Outdoor Unit-Air-Source) | No
212972125 | Central Heat Pump | COMFORTMAKER | DLCURAH24ABK |  |  | EA*4X36L21A* | *80VTL0902120B* | 23600 |  |  | 17 | 8.5 | 26200 |  |  | 24000 | 91.6% | 1.98 | Both | 492.5 | 1.97 | HRCU-A-CB (Split System: Heat Pump with Remote Outdoor Unit-Air-Source) | N/A
212984659 | Central Heat Pump | TEMPSTAR | DLCURAH24ABK |  |  | EN(A,D)4X24L17** | *92MSN0801716A* | 23600 |  |  | 17 | 8.5 | 27000 |  |  | 24400 | 90.37% | 2.02 | Both | 492.5 | 1.97 | HRCU-A-CB (Split System: Heat Pump with Remote Outdoor Unit-Air-Source) | N/A
215290426 | Central Heat Pump | AIRQUEST | DLCURAH18ABK | ADP |  | H,GE7J924 | *96VTN0801716B* | 17500 |  |  | 16 | 8.5 | 17100 |  |  | 18700 | 109.4% | 2.3 | Both | 365 | 1.46 | HRCU-A-CB (Split System: Heat Pump with Remote Outdoor Unit-Air-Source) | N/A
213780397 | Central Heat Pump | HEIL | HVH837GKA** |  |  | EHD4X60AAL+WALLCON | *97CMN1002122B* | 33000 |  |  | 17 | 8.1 | 32200 |  |  | 24800 | 77.02% | 2.02 | Both | 687.5 | 2.75 | HRCU-A-CB (Split System: Heat Pump with Remote Outdoor Unit-Air-Source) | N/A
215290344 | Central Heat Pump | AIRQUEST | DLCURAH18ABK | ADP |  | H,GE8J936 | *96VTN0601716B* | 17400 |  |  | 16 | 8.5 | 16800 |  |  | 19100 | 113.7% | 2.34 | Both | 362.5 | 1.45 | HRCU-A-CB (Split System: Heat Pump with Remote Outdoor Unit-Air-Source) | N/A
215290422 | Central Heat Pump | AIRQUEST | DLCURAH18ABK | ADP |  | H,GE30924 | *96VTN0801716B* | 16800 |  |  | 15.2 | 8.5 | 17100 |  |  | 18700 | 109.4% | 2.3 | Both | 350 | 1.4 | HRCU-A-CB (Split System: Heat Pump with Remote Outdoor Unit-Air-Source) | N/A
215290356 | Central Heat Pump | AIRQUEST | DLCURAH18ABK | ADP |  | H,GG31930 | *96VTN0801716A* | 16800 |  |  | 15.2 | 8.5 | 16700 |  |  | 18800 | 112.6% | 2.3 | Both | 350 | 1.4 | HRCU-A-CB (Split System: Heat Pump with Remote Outdoor Unit-Air-Source) | N/A
214395871 | Central Heat Pump | YORK | HH824E2S11 |  |  | CTF36B5ADS1 | TP9C080B12MP13 | 23000 |  |  | 18 | 9 | 23000 |  |  | 17700 | 76.96% | 2 | Both | 480 | 1.92 | HRCU-A-CB (Split System: Heat Pump with Remote Outdoor Unit-Air-Source) | Both
207436280 | Central Heat Pump | LENNOX | SL25XPV-036-230A** |  |  | C35-48C+TDR+TXV | SL280UH110XV60C* | 34000 |  |  | 21 | 8.8 | 35400 |  |  | 27400 | 77.4% | 1.84 | Both | 707.5 | 2.83 | HRCU-A-CB (Split System: Heat Pump with Remote Outdoor Unit-Air-Source) | Yes
212983581 | Central Heat Pump | COMFORTMAKER | DLCURAH24ABK |  |  | EN(A,D)4X24L14** | *92MSN0601412A* | 23400 |  |  | 16.5 | 8.5 | 27000 |  |  | 24600 | 91.11% | 2.04 | Both | 487.5 | 1.95 | HRCU-A-CB (Split System: Heat Pump with Remote Outdoor Unit-Air-Source) | N/A
212984642 | Central Heat Pump | COMFORTMAKER | DLCURAH24ABK |  |  | EA*4X37L21A* | *92MSN0801716A* | 24200 |  |  | 17.5 | 8.5 | 25000 |  |  | 21400 | 85.6% | 1.8 | Both | 505 | 2.02 | HRCU-A-CB (Split System: Heat Pump with Remote Outdoor Unit-Air-Source) | N/A
213250272 | Central Heat Pump | COMFORT-AIRE | A-VCD24SA-1 | ADP |  | *G21924+TD |  | 23000 |  |  | 16 | 8.8 | 23000 |  |  | 19600 | 85.22% | 1.84 | Both | 480 | 1.92 | HRCU-A-C (Split System: Heat Pump with Remote Outdoor Unit with No Indoor Fan --Air Source) | N/A
214395829 | Central Heat Pump | YORK | HH836E2S11 |  |  | CTF48C5CFS1 | TM8E100C16MP11 | 32800 |  |  | 19 | 8.5 | 31000 |  |  | 25400 | 81.94% | 2 | Both | 682.5 | 2.73 | HRCU-A-CB (Split System: Heat Pump with Remote Outdoor Unit-Air-Source) | Yes
214717451 | Central Heat Pump | TEMPSTAR | DLCURAH24ABK | ADP |  | H,GE32(1,2)36+TXV+TD |  | 24000 |  |  | 16 | 9.4 | 23400 |  |  | 19600 | 83.76% | 1.94 | Both | 500 | 2 | HRCU-A-C (Split System: Heat Pump with Remote Outdoor Unit with No Indoor Fan --Air Source) | N/A
214801868 | Central Heat Pump | TEMPSTAR | DLCURAH24ABK | ADP |  | H,GG34936+TD |  | 24000 |  |  | 16 | 9.5 | 23400 |  |  | 19600 | 83.76% | 1.95 | Both | 500 | 2 | HRCU-A-C (Split System: Heat Pump with Remote Outdoor Unit with No Indoor Fan --Air Source) | N/A
214395838 | Central Heat Pump | YORK | HH836E2S11 |  |  | CTM48C5CFS1 | Y81E080C16SMPS1 | 34000 |  |  | 19 | 8.5 | 31800 |  |  | 25400 | 79.87% | 2 | Both | 707.5 | 2.83 | HRCU-A-CB (Split System: Heat Pump with Remote Outdoor Unit-Air-Source) | N/A
214395836 | Central Heat Pump | YORK | HH836E2S11 |  |  | CTF48C5CFS1 | TMLE120C16MP11 | 33000 |  |  | 19 | 8.5 | 31000 |  |  | 24200 | 78.06% | 2 | Both | 687.5 | 2.75 | HRCU-A-CB (Split System: Heat Pump with Remote Outdoor Unit-Air-Source) | N/A
214595971 | Central Heat Pump | INNOVAIR | SHV24H2R20 | ADP |  | HG21924+AEFE3A* |  | 23400 |  |  | 16 | 8.8 | 23000 |  |  | 19600 | 85.22% | 1.84 | Both | 487.5 | 1.95 | HRCU-A-CB (Split System: Heat Pump with Remote Outdoor Unit-Air-Source) | N/A
212987525 | Central Heat Pump | DAY & NIGHT | DLCURAH18ABK |  |  | EA*4X25L17A* | *96MSN0801716A* | 18200 |  |  | 16.5 | 8.5 | 18100 |  |  | 17600 | 97.24% | 2.14 | Both | 380 | 1.52 | HRCU-A-CB (Split System: Heat Pump with Remote Outdoor Unit-Air-Source) | N/A
214279758 | Central Heat Pump | TEMPSTAR | DLCURAH18ABK |  |  | EA*4X25L17A* | *96MSN0601716A* | 17700 |  |  | 16 | 8.5 | 17600 |  |  | 17800 | 101.1% | 2.14 | Both | 370 | 1.48 | HRCU-A-CB (Split System: Heat Pump with Remote Outdoor Unit-Air-Source) | N/A
212975457 | Central Heat Pump | COMFORTMAKER | DLCURAH18ABK |  |  | EN(A,D)4X24L14** | *96VTN0601412B* | 17500 |  |  | 16 | 8.5 | 18500 |  |  | 19200 | 103.8% | 2.3 | Both | 365 | 1.46 | HRCU-A-CB (Split System: Heat Pump with Remote Outdoor Unit-Air-Source) | N/A
207436155 | Central Heat Pump | LENNOX | SL25XPV-024-230A** |  |  | C35-36B+TDR+TXV | SL297UH060NV36B* | 22200 |  |  | 22.2 | 9.2 | 21600 |  |  | 20400 | 94.44% | 1.82 | Both | 462.5 | 1.85 | HRCU-A-CB (Split System: Heat Pump with Remote Outdoor Unit-Air-Source) | Yes
207436148 | Central Heat Pump | LENNOX | SL25XPV-024-230A** |  |  | C35-36B+TDR+TXV | EL296UH045XV36B* | 22200 |  |  | 22.4 | 9.1 | 21600 |  |  | 20600 | 95.37% | 1.84 | Both | 462.5 | 1.85 | HRCU-A-CB (Split System: Heat Pump with Remote Outdoor Unit-Air-Source) | Yes
212985768 | Central Heat Pump | COMFORTMAKER | DLCURAH24ABK |  |  | EA*4X24L17A* | *96MSN0261410A* | 23400 |  |  | 16.5 | 8.5 | 27000 |  |  | 26200 | 97.04% | 2.2 | Both | 487.5 | 1.95 | HRCU-A-CB (Split System: Heat Pump with Remote Outdoor Unit-Air-Source) | N/A
212986229 | Central Heat Pump | DAY & NIGHT | DLCURAH24ABK |  |  | EN(A,D)4X24L17** | *96MSN0401410A* | 23200 |  |  | 16 | 8.5 | 27000 |  |  | 25200 | 93.33% | 2.1 | Both | 482.5 | 1.93 | HRCU-A-CB (Split System: Heat Pump with Remote Outdoor Unit-Air-Source) | N/A
212983605 | Central Heat Pump | TEMPSTAR | DLCURAH24ABK |  |  | EN(A,D)4X30L14** | *92MSN0601412A* | 23800 |  |  | 16.5 | 8.5 | 26400 |  |  | 23800 | 90.15% | 1.98 | Both | 495 | 1.98 | HRCU-A-CB (Split System: Heat Pump with Remote Outdoor Unit-Air-Source) | N/A
213779460 | Central Heat Pump | COMFORTMAKER | CVH837GKA** |  |  | EA*4X48L21A*+WALLCON | *96CTN0601714B* | 32200 |  |  | 17 | 8.1 | 32600 |  |  | 25200 | 77.3% | 1.96 | Both | 670 | 2.68 | HRCU-A-CB (Split System: Heat Pump with Remote Outdoor Unit-Air-Source) | N/A
213779780 | Central Heat Pump | COMFORTMAKER | CVH837GKA** |  |  | EA*4X61L24A*+WALLCON | *97CMN1002122B* | 33200 |  |  | 18 | 8.5 | 32000 |  |  | 24800 | 77.5% | 2 | Both | 692.5 | 2.77 | HRCU-A-CB (Split System: Heat Pump with Remote Outdoor Unit-Air-Source) | No
213779810 | Central Heat Pump | COMFORTMAKER | CVH837GKA** |  |  | EA*4X61L24A*+WALLCON | *96CTN1202422B* | 33200 |  |  | 18 | 8.5 | 32000 |  |  | 24800 | 77.5% | 2 | Both | 692.5 | 2.77 | HRCU-A-CB (Split System: Heat Pump with Remote Outdoor Unit-Air-Source) | No
207436292 | Central Heat Pump | LENNOX | SL25XPV-036-230A** |  |  | C35-50/60C+TDR+TXV | SL280UH080NV60C* | 33800 |  |  | 21.6 | 8.7 | 34200 |  |  | 26600 | 77.78% | 1.82 | Both | 705 | 2.82 | HRCU-A-CB (Split System: Heat Pump with Remote Outdoor Unit-Air-Source) | Yes
207436281 | Central Heat Pump | LENNOX | SL25XPV-036-230A** |  |  | C35-48C+TDR+TXV | SL297UH080NV48C* | 34000 |  |  | 22 | 8.8 | 35400 |  |  | 27400 | 77.4% | 1.82 | Both | 707.5 | 2.83 | HRCU-A-CB (Split System: Heat Pump with Remote Outdoor Unit-Air-Source) | Yes
207436297 | Central Heat Pump | LENNOX | SL25XPV-036-230A** |  |  | C35-50/60C+TDR+TXV | SL280UH110V60C* | 33800 |  |  | 21.2 | 8.6 | 34200 |  |  | 26600 | 77.78% | 1.82 | Both | 705 | 2.82 | HRCU-A-CB (Split System: Heat Pump with Remote Outdoor Unit-Air-Source) | Yes
212983561 | Central Heat Pump | COMFORTMAKER | DLCURAH24ABK |  |  | EA*4X36L17A* | *92MSN0601412A* | 24000 |  |  | 17 | 8.5 | 26400 |  |  | 23400 | 88.64% | 1.94 | Both | 500 | 2 | HRCU-A-CB (Split System: Heat Pump with Remote Outdoor Unit-Air-Source) | N/A
212983611 | Central Heat Pump | COMFORTMAKER | DLCURAH24ABK |  |  | EN(A,D)4X30L17** | *92MSN0601412A* | 23800 |  |  | 17 | 8.5 | 26400 |  |  | 23800 | 90.15% | 1.98 | Both | 495 | 1.98 | HRCU-A-CB (Split System: Heat Pump with Remote Outdoor Unit-Air-Source) | N/A
212972408 | Central Heat Pump | TEMPSTAR | DLCURAH24ABK |  |  | EA*4X36L21A* | *80VTL1102122B* | 24000 |  |  | 17.5 | 8.5 | 26400 |  |  | 23200 | 87.88% | 1.94 | Both | 500 | 2 | HRCU-A-CB (Split System: Heat Pump with Remote Outdoor Unit-Air-Source) | N/A
213781517 | Central Heat Pump | HEIL | HVH837GKA2* |  |  | EA*4X60L24A*+WALLCON | *96CTN1002122B* | 32800 |  |  | 17.5 | 8.5 | 31800 |  |  | 24800 | 77.99% | 2 | Both | 682.5 | 2.73 | HRCU-A-CB (Split System: Heat Pump with Remote Outdoor Unit-Air-Source) | No
213781567 | Central Heat Pump | HEIL | HVH837GKA2* |  |  | EA*4X61L21A*+WALLCON | *80CTL0902120B* | 33200 |  |  | 18 | 8.5 | 32000 |  |  | 24800 | 77.5% | 2 | Both | 692.5 | 2.77 | HRCU-A-CB (Split System: Heat Pump with Remote Outdoor Unit-Air-Source) | No
212972147 | Central Heat Pump | COMFORTMAKER | DLCURAH24ABK |  |  | EN(A,D)4X36L21** | *80VTL0902120B* | 23400 |  |  | 17 | 8.5 | 26200 |  |  | 24600 | 93.89% | 2.06 | Both | 487.5 | 1.95 | HRCU-A-CB (Split System: Heat Pump with Remote Outdoor Unit-Air-Source) | N/A
213779770 | Central Heat Pump | COMFORTMAKER | CVH837GKA** |  |  | EA*4X61L24A*+WALLCON | *80CTL1352422B* | 33200 |  |  | 18 | 8.5 | 32000 |  |  | 24800 | 77.5% | 2 | Both | 692.5 | 2.77 | HRCU-A-CB (Split System: Heat Pump with Remote Outdoor Unit-Air-Source) | No
212984606 | Central Heat Pump | COMFORTMAKER | DLCURAH24ABK |  |  | EA*4X36L17A* | *92MSN0801716A* | 23600 |  |  | 17.5 | 8.5 | 26200 |  |  | 24000 | 91.6% | 2 | Both | 492.5 | 1.97 | HRCU-A-CB (Split System: Heat Pump with Remote Outdoor Unit-Air-Source) | N/A
212984570 | Central Heat Pump | COMFORTMAKER | DLCURAH24ABK |  |  | EA*4X24L17A* | *92MSN0801716A* | 23200 |  |  | 17 | 9 | 26800 |  |  | 26800 | 100% | 2.3 | Both | 482.5 | 1.93 | HRCU-A-CB (Split System: Heat Pump with Remote Outdoor Unit-Air-Source) | N/A
207436165 | Central Heat Pump | LENNOX | SL25XPV-024-230A** |  |  | C35-48B+TDR+TXV | SLP99UH070XV36B* | 22000 |  |  | 21.6 | 9.3 | 21600 |  |  | 20600 | 95.37% | 1.86 | Both | 457.5 | 1.83 | HRCU-A-CB (Split System: Heat Pump with Remote Outdoor Unit-Air-Source) | Yes
212983551 | Central Heat Pump | COMFORTMAKER | DLCURAH24ABK |  |  | EA*4X30L17A* | *92MSN0601412A* | 23800 |  |  | 17 | 8.5 | 26600 |  |  | 24000 | 90.23% | 1.98 | Both | 495 | 1.98 | HRCU-A-CB (Split System: Heat Pump with Remote Outdoor Unit-Air-Source) | N/A
212985758 | Central Heat Pump | COMFORTMAKER | DLCURAH24ABK |  |  | EA*4X24L14A* | *96MSN0261410A* | 23200 |  |  | 16.5 | 8.5 | 27000 |  |  | 26400 | 97.78% | 2.2 | Both | 482.5 | 1.93 | HRCU-A-CB (Split System: Heat Pump with Remote Outdoor Unit-Air-Source) | N/A
212988666 | Central Heat Pump | COMFORTMAKER | DLCURAH24ABK |  |  | EA*4X30L17A* | *95MSU0401712A* | 23600 |  |  | 16.5 | 8.5 | 26400 |  |  | 24400 | 92.42% | 2.02 | Both | 492.5 | 1.97 | HRCU-A-CB (Split System: Heat Pump with Remote Outdoor Unit-Air-Source) | N/A
212986253 | Central Heat Pump | DAY & NIGHT | DLCURAH24ABK |  |  | EN(A,D)4X30L17** | *96MSN0401410A* | 23400 |  |  | 16 | 8.1 | 26400 |  |  | 24400 | 92.42% | 2.02 | Both | 487.5 | 1.95 | HRCU-A-CB (Split System: Heat Pump with Remote Outdoor Unit-Air-Source) | N/A
212985778 | Central Heat Pump | COMFORTMAKER | DLCURAH24ABK |  |  | EA*4X25L17A* | *96MSN0261410A* | 24200 |  |  | 16.5 | 8.5 | 25200 |  |  | 21600 | 85.71% | 1.82 | Both | 505 | 2.02 | HRCU-A-CB (Split System: Heat Pump with Remote Outdoor Unit-Air-Source) | N/A
212985788 | Central Heat Pump | COMFORTMAKER | DLCURAH24ABK |  |  | EA*4X30L14A* | *96MSN0261410A* | 23400 |  |  | 16.5 | 8.5 | 26400 |  |  | 24600 | 93.18% | 2.04 | Both | 487.5 | 1.95 | HRCU-A-CB (Split System: Heat Pump with Remote Outdoor Unit-Air-Source) | N/A
212988642 | Central Heat Pump | COMFORTMAKER | DLCURAH24ABK |  |  | EA*4X24L17A* | *95MSU0401712A* | 23400 |  |  | 16.5 | 8.5 | 27000 |  |  | 26200 | 97.04% | 2.2 | Both | 487.5 | 1.95 | HRCU-A-CB (Split System: Heat Pump with Remote Outdoor Unit-Air-Source) | N/A
212984618 | Central Heat Pump | COMFORTMAKER | DLCURAH24ABK |  |  | EA*4X36L21A* | *92MSN0801716A* | 23800 |  |  | 17.5 | 8.5 | 26200 |  |  | 23800 | 90.84% | 2 | Both | 495 | 1.98 | HRCU-A-CB (Split System: Heat Pump with Remote Outdoor Unit-Air-Source) | N/A
214572797 | Central Heat Pump | TEMPSTAR | TVH837GKA** |  |  | EA*4X48L21A*+WALLCON | *95CSU1002122B* | 32400 |  |  | 17.5 | 8.5 | 32400 |  |  | 24800 | 76.54% | 2 | Both | 675 | 2.7 | HRCU-A-CB (Split System: Heat Pump with Remote Outdoor Unit-Air-Source) | N/A
214239242 | Central Heat Pump | TEMPSTAR | TVH837GKA2* |  |  | EN(A,D,W)4X48L21**+WALLCON | *97CMN0801714B* | 32200 |  |  | 17.5 | 8.1 | 33000 |  |  | 25000 | 75.76% | 1.94 | Both | 670 | 2.68 | HRCU-A-CB (Split System: Heat Pump with Remote Outdoor Unit-Air-Source) | N/A
214570697 | Central Heat Pump | TEMPSTAR | TVH825GKA3* |  |  | EA*4X48L21A*+WALLCON | *95CSU1002122B* | 24000 |  |  | 17 | 8.5 | 21000 |  |  | 16500 | 78.57% | 2.02 | Both | 500 | 2 | HRCU-A-CB (Split System: Heat Pump with Remote Outdoor Unit-Air-Source) | N/A
213613875 | Central Heat Pump | KEEPRITE | DLCURAH30ABK | ADP |  | H,GE31930+TD |  | 28600 |  |  | 15.2 | 9.05 | 31000 |  |  | 26600 | 85.81% | 1.76 | Both | 595 | 2.38 | HRCU-A-C (Split System: Heat Pump with Remote Outdoor Unit with No Indoor Fan --Air Source) | N/A
214717456 | Central Heat Pump | TEMPSTAR | DLCURAH30ABK | ADP |  | H,GE31930+TD |  | 28600 |  |  | 15.2 | 9.05 | 31000 |  |  | 26600 | 85.81% | 1.76 | Both | 595 | 2.38 | HRCU-A-C (Split System: Heat Pump with Remote Outdoor Unit with No Indoor Fan --Air Source) | N/A
214242154 | Central Heat Pump | TEMPSTAR | TVH825GKA3* |  |  | EN(A,D,W)4X42L21**+WALLCON | *97CMN0601714B* | 23600 |  |  | 16 | 8.1 | 21600 |  |  | 16700 | 77.31% | 1.94 | Both | 492.5 | 1.97 | HRCU-A-CB (Split System: Heat Pump with Remote Outdoor Unit-Air-Source) | N/A
213773404 | Central Heat Pump | TEMPSTAR | TVH825GKA3* |  |  | EA*4X42L21A*+WALLCON | *80CTL0901716B* | 23800 |  |  | 16.5 | 8.1 | 21400 |  |  | 16600 | 77.57% | 1.96 | Both | 495 | 1.98 | HRCU-A-CB (Split System: Heat Pump with Remote Outdoor Unit-Air-Source) | N/A
214241954 | Central Heat Pump | TEMPSTAR | TVH825GKA3* |  |  | EN(A,D)4X36L21**+WALLCON | *97CMN1002122B* | 23600 |  |  | 16.5 | 8.1 | 21400 |  |  | 16700 | 78.04% | 1.92 | Both | 492.5 | 1.97 | HRCU-A-CB (Split System: Heat Pump with Remote Outdoor Unit-Air-Source) | N/A
214395842 | Central Heat Pump | YORK | HH860E2S11 |  |  | CTM60C5CGS1 | TM8Y120C20MP11 | 44000 |  |  | 18 | 8.5 | 44000 |  |  | 33200 | 75.45% | 2 | Both | 917.5 | 3.67 | HRCU-A-CB (Split System: Heat Pump with Remote Outdoor Unit-Air-Source) | Both
213781627 | Central Heat Pump | HEIL | HVH837GKA2* |  |  | EA*4X61L21A*+WALLCON | *96CTN0601714B* | 33000 |  |  | 17.5 | 8.1 | 32200 |  |  | 25200 | 78.26% | 1.96 | Both | 687.5 | 2.75 | HRCU-A-CB (Split System: Heat Pump with Remote Outdoor Unit-Air-Source) | N/A
212988654 | Central Heat Pump | COMFORTMAKER | DLCURAH24ABK |  |  | EA*4X25L17A* | *95MSU0401712A* | 24200 |  |  | 16.5 | 8.5 | 25200 |  |  | 21800 | 86.51% | 1.82 | Both | 505 | 2.02 | HRCU-A-CB (Split System: Heat Pump with Remote Outdoor Unit-Air-Source) | N/A
212979887 | Central Heat Pump | DAY & NIGHT | DLCURAH24ABK |  |  | EA*4X37L21A* | *80MS(N,L)0901714A* | 24200 |  |  | 17.5 | 8.5 | 25200 |  |  | 21800 | 86.51% | 1.82 | Both | 505 | 2.02 | HRCU-A-CB (Split System: Heat Pump with Remote Outdoor Unit-Air-Source) | N/A
212985828 | Central Heat Pump | COMFORTMAKER | DLCURAH24ABK |  |  | EN(A,D)4X24L14** | *96MSN0261410A* | 23200 |  |  | 16 | 8.5 | 27000 |  |  | 25200 | 93.33% | 2.08 | Both | 482.5 | 1.93 | HRCU-A-CB (Split System: Heat Pump with Remote Outdoor Unit-Air-Source) | N/A
213772680 | Central Heat Pump | COMFORTMAKER | CVH825GKA3* |  |  | EA*4X24L17A*+WALLCON | *97CMN0801714B* | 23200 |  |  | 16 | 8.1 | 22000 |  |  | 16800 | 76.36% | 1.9 | Both | 482.5 | 1.93 | HRCU-A-CB (Split System: Heat Pump with Remote Outdoor Unit-Air-Source) | N/A
207436172 | Central Heat Pump | LENNOX | SL25XPV-024-230A** |  |  | CH35-42B+TDR+TXV | SL280UH090V48B* | 22800 |  |  | 22.4 | 9.6 | 21400 |  |  | 19900 | 92.99% | 1.98 | Both | 475 | 1.9 | HRCU-A-CB (Split System: Heat Pump with Remote Outdoor Unit-Air-Source) | Yes
207436191 | Central Heat Pump | LENNOX | SL25XPV-024-230A** |  |  | CH35-42C+TDR+TXV | SLP99UH090XV48C* | 22200 |  |  | 21.4 | 9.4 | 21400 |  |  | 20000 | 93.46% | 1.9 | Both | 462.5 | 1.85 | HRCU-A-CB (Split System: Heat Pump with Remote Outdoor Unit-Air-Source) | Yes
212979851 | Central Heat Pump | DAY & NIGHT | DLCURAH24ABK |  |  | EA*4X36L17A* | *80MS(N,L)0901714A* | 23800 |  |  | 17 | 8.5 | 26200 |  |  | 23800 | 90.84% | 1.98 | Both | 495 | 1.98 | HRCU-A-CB (Split System: Heat Pump with Remote Outdoor Unit-Air-Source) | N/A
215291923 | Central Heat Pump | AIRQUEST | DLCURAH24ABK | ADP |  | H,GG33936 | *92MSN0601412A* | 23600 |  |  | 17 | 8.5 | 24800 |  |  | 23400 | 94.35% | 1.98 | Both | 492.5 | 1.97 | HRCU-A-CB (Split System: Heat Pump with Remote Outdoor Unit-Air-Source) | N/A
212987561 | Central Heat Pump | DAY & NIGHT | DLCURAH18ABK |  |  | EN(A,D)4X30L17** | *96MSN0801716A* | 17400 |  |  | 16 | 8.1 | 17900 |  |  | 18600 | 103.9% | 2.24 | Both | 362.5 | 1.45 | HRCU-A-CB (Split System: Heat Pump with Remote Outdoor Unit-Air-Source) | N/A
213774587 | Central Heat Pump | HEIL | HVH825GKA3* |  |  | EHD4X48AAL+WALLCON | *80CTL0901716B* | 24400 |  |  | 17 | 8.1 | 21200 |  |  | 16600 | 78.3% | 2.02 | Both | 507.5 | 2.03 | HRCU-A-CB (Split System: Heat Pump with Remote Outdoor Unit-Air-Source) | N/A
212970899 | Central Heat Pump | COMFORTMAKER | DLCURAH18ABK |  |  | EA*4X30L14A* | *80VTL0451412B* | 17800 |  |  | 16.5 | 8.5 | 18400 |  |  | 18800 | 102.2% | 2.26 | Both | 370 | 1.48 | HRCU-A-CB (Split System: Heat Pump with Remote Outdoor Unit-Air-Source) | N/A
215290429 | Central Heat Pump | AIRQUEST | DLCURAH18ABK | ADP |  | HG8J936 | *96VTN0801716B* | 17700 |  |  | 16 | 8.5 | 17100 |  |  | 18700 | 109.4% | 2.3 | Both | 370 | 1.48 | HRCU-A-CB (Split System: Heat Pump with Remote Outdoor Unit-Air-Source) | N/A
215290347 | Central Heat Pump | AIRQUEST | DLCURAH18ABK | ADP |  | HG9J936 | *96VTN0601716B* | 17400 |  |  | 16 | 8.5 | 16800 |  |  | 19100 | 113.7% | 2.34 | Both | 362.5 | 1.45 | HRCU-A-CB (Split System: Heat Pump with Remote Outdoor Unit-Air-Source) | N/A
215290265 | Central Heat Pump | AIRQUEST | DLCURAH18ABK | ADP |  | H,GE22936 | *96VTN0601714A* | 17000 |  |  | 15.2 | 8.5 | 17000 |  |  | 18700 | 110% | 2.3 | Both | 355 | 1.42 | HRCU-A-CB (Split System: Heat Pump with Remote Outdoor Unit-Air-Source) | N/A
212975403 | Central Heat Pump | DAY & NIGHT | DLCURAH18ABK |  |  | EA*4X24L17A* | *96VTN0601412B* | 17300 |  |  | 16 | 8.5 | 18200 |  |  | 19400 | 106.6% | 2.34 | Both | 360 | 1.44 | HRCU-A-CB (Split System: Heat Pump with Remote Outdoor Unit-Air-Source) | N/A
212975468 | Central Heat Pump | COMFORTMAKER | DLCURAH18ABK |  |  | EN(A,D)4X24L17** | *96VTN0601412B* | 17500 |  |  | 16 | 8.5 | 18500 |  |  | 19200 | 103.8% | 2.3 | Both | 365 | 1.46 | HRCU-A-CB (Split System: Heat Pump with Remote Outdoor Unit-Air-Source) | N/A
214395819 | Central Heat Pump | YORK | HH836E2S11 |  |  | CTM36C5CDS1 | TM9V100C16MP12 | 33400 |  |  | 18 | 8.5 | 31000 |  |  | 25200 | 81.29% | 2 | Both | 695 | 2.78 | HRCU-A-CB (Split System: Heat Pump with Remote Outdoor Unit-Air-Source) | N/A
214395903 | Central Heat Pump | YORK | HH836E2S11 |  |  | CTF36C5CDS1 | TL8E100C20UH11 | 33400 |  |  | 17 | 8.5 | 30800 |  |  | 25000 | 81.17% | 2 | Both | 695 | 2.78 | HRCU-A-CB (Split System: Heat Pump with Remote Outdoor Unit-Air-Source) | Both
214395904 | Central Heat Pump | YORK | HH836E2S11 |  |  | CTM36B5CDS1 | TM9V080B12MP12 | 32600 |  |  | 17 | 8.5 | 30200 |  |  | 25000 | 82.78% | 2 | Both | 680 | 2.72 | HRCU-A-CB (Split System: Heat Pump with Remote Outdoor Unit-Air-Source) | N/A
213298047 | Central Heat Pump | JOHNSON CONTROLS | HMH72B341 |  |  | XAFC36DXXN1+TXV | Z8ES080B12LMPS1 | 34000 |  |  | 18 | 8.1 | 33400 |  |  | 24000 | 71.86% | 2.08 | Both | 707.5 | 2.83 | HRCU-A-CB (Split System: Heat Pump with Remote Outdoor Unit-Air-Source) | N/A
213297227 | Central Heat Pump | JOHNSON CONTROLS | HMH72B341 |  |  | XAFB30CXXN1+JMET12BS2N1+TXV |  | 33200 |  |  | 18.5 | 8.5 | 33000 |  |  | 23200 | 70.3% | 2.06 | Both | 692.5 | 2.77 | HRCU-A-CB (Split System: Heat Pump with Remote Outdoor Unit-Air-Source) | N/A
213297677 | Central Heat Pump | JOHNSON CONTROLS | HMH72B341 |  |  | XAFC30CXXN1+JMET12CS2N1+TXV |  | 33800 |  |  | 18.5 | 8.5 | 33000 |  |  | 23200 | 70.3% | 2.08 | Both | 705 | 2.82 | HRCU-A-CB (Split System: Heat Pump with Remote Outdoor Unit-Air-Source) | N/A
213297277 | Central Heat Pump | JOHNSON CONTROLS | HMH72B341 |  |  | XAUB36DXXN1+TXV | Z9ES080B12SMPS1 | 34000 |  |  | 17 | 8.1 | 33400 |  |  | 23800 | 71.26% | 2.06 | Both | 707.5 | 2.83 | HRCU-A-CB (Split System: Heat Pump with Remote Outdoor Unit-Air-Source) | N/A
213305956 | Central Heat Pump | TEMPSTAR | DLCURAH18ABK | ADP |  | CP2403A+TXV+TD |  | 17400 |  |  | 15.2 | 8.7 | 17000 |  |  | 19400 | 114.1% | 2.32 | Both | 362.5 | 1.45 | HRCU-A-CB (Split System: Heat Pump with Remote Outdoor Unit-Air-Source) | N/A
213779820 | Central Heat Pump | COMFORTMAKER | CVH837GKA** |  |  | EHD4X36AAL+WALLCON | *80CTL0451712B* | 32000 |  |  | 16 | 8.1 | 33400 |  |  | 25200 | 75.45% | 1.9 | Both | 667.5 | 2.67 | HRCU-A-CB (Split System: Heat Pump with Remote Outdoor Unit-Air-Source) | N/A
212985808 | Central Heat Pump | COMFORTMAKER | DLCURAH24ABK |  |  | EA*4X36L17A* | *96MSN0261410A* | 23400 |  |  | 16.5 | 8.5 | 26200 |  |  | 24400 | 93.13% | 2.02 | Both | 487.5 | 1.95 | HRCU-A-CB (Split System: Heat Pump with Remote Outdoor Unit-Air-Source) | N/A
212984654 | Central Heat Pump | COMFORTMAKER | DLCURAH24ABK |  |  | EN(A,D)4X24L17** | *92MSN0801716A* | 23600 |  |  | 17 | 8.5 | 27000 |  |  | 24400 | 90.37% | 2.02 | Both | 492.5 | 1.97 | HRCU-A-CB (Split System: Heat Pump with Remote Outdoor Unit-Air-Source) | N/A
214279888 | Central Heat Pump | TEMPSTAR | DLCURAH24ABK |  |  | EA*4X25L17A* | *96MSN0601716A* | 24400 |  |  | 16.5 | 9 | 25400 |  |  | 21600 | 85.04% | 1.8 | Both | 507.5 | 2.03 | HRCU-A-CB (Split System: Heat Pump with Remote Outdoor Unit-Air-Source) | N/A
213770587 | Central Heat Pump | HEIL | HVH825GKA2* |  |  | EA*4X25L17A*+WALLCON | *80CTL0451712B* | 24200 |  |  | 16.5 | 8.1 | 21400 |  |  | 16800 | 78.5% | 2 | Both | 505 | 2.02 | HRCU-A-CB (Split System: Heat Pump with Remote Outdoor Unit-Air-Source) | N/A
214395867 | Central Heat Pump | YORK | HH824E2S11 |  |  | CTF36B5ADS1+JMC12B2SN1 |  | 23000 |  |  | 19 | 9.5 | 23000 |  |  | 17700 | 76.96% | 2 | Both | 480 | 1.92 | HRCU-A-CB (Split System: Heat Pump with Remote Outdoor Unit-Air-Source) | Both
214609046 | Central Heat Pump | YORK | HH824E2S11 |  |  | CTM36B5ADS1 | Y91E060B12SMPS1 | 23000 |  |  | 17 | 9 | 23000 |  |  | 17800 | 77.39% | 2 | Both | 480 | 1.92 | HRCU-A-CB (Split System: Heat Pump with Remote Outdoor Unit-Air-Source) | N/A
214395881 | Central Heat Pump | YORK | HH824E2S11 |  |  | CTM30B5ACS1 | TMLE080B12MP11 | 23000 |  |  | 17 | 9 | 23000 |  |  | 18000 | 78.26% | 2 | Both | 480 | 1.92 | HRCU-A-CB (Split System: Heat Pump with Remote Outdoor Unit-Air-Source) | Both
207436257 | Central Heat Pump | LENNOX | SL25XPV-036-230A** |  |  | C35-36B+TDR+TXV | SL280UH090XV48B* | 33400 |  |  | 21.8 | 8.6 | 35600 |  |  | 26600 | 74.72% | 1.76 | Both | 695 | 2.78 | HRCU-A-CB (Split System: Heat Pump with Remote Outdoor Unit-Air-Source) | Yes
207436230 | Central Heat Pump | LENNOX | SL25XPV-024-230A** |  |  | CX35-36A+TDR | SL280UH070XV36A* | 22200 |  |  | 21.8 | 9.2 | 21600 |  |  | 20400 | 94.44% | 1.84 | Both | 462.5 | 1.85 | HRCU-A-CB (Split System: Heat Pump with Remote Outdoor Unit-Air-Source) | Yes
207436154 | Central Heat Pump | LENNOX | SL25XPV-024-230A** |  |  | C35-36B+TDR+TXV | SL297UH040NV36B* | 22200 |  |  | 22.6 | 9.2 | 21400 |  |  | 20400 | 95.33% | 1.84 | Both | 462.5 | 1.85 | HRCU-A-CB (Split System: Heat Pump with Remote Outdoor Unit-Air-Source) | Yes
207436161 | Central Heat Pump | LENNOX | SL25XPV-024-230A** |  |  | C35-48B+TDR+TXV | SL280UH090V48B* | 22200 |  |  | 21 | 9.4 | 21600 |  |  | 20400 | 94.44% | 1.86 | Both | 462.5 | 1.85 | HRCU-A-CB (Split System: Heat Pump with Remote Outdoor Unit-Air-Source) | Yes
207436177 | Central Heat Pump | LENNOX | SL25XPV-024-230A** |  |  | CH35-42C+TDR+TXV | EL296UH090XV36C* | 22200 |  |  | 22.4 | 9.3 | 21400 |  |  | 20200 | 94.39% | 1.9 | Both | 462.5 | 1.85 | HRCU-A-CB (Split System: Heat Pump with Remote Outdoor Unit-Air-Source) | Yes
215294613 | Central Heat Pump | AIRQUEST | DLCURAH36ABK | ADP |  | H,GG9J936 | *92MSN0601412A* | 35200 |  |  | 15.2 | 8.5 | 36800 |  |  | 34800 | 94.57% | 2 | Both | 732.5 | 2.93 | HRCU-A-CB (Split System: Heat Pump with Remote Outdoor Unit-Air-Source) | N/A
214395879 | Central Heat Pump | YORK | HH824E2S11 |  |  | CTF30B5ACS1 | TMLE100B12MP11 | 23000 |  |  | 17 | 9 | 23000 |  |  | 18000 | 78.26% | 2 | Both | 480 | 1.92 | HRCU-A-CB (Split System: Heat Pump with Remote Outdoor Unit-Air-Source) | Both
214395880 | Central Heat Pump | YORK | HH824E2S11 |  |  | CTM30B5ACS1 | TM8E080B12MP11 | 23000 |  |  | 17 | 9 | 23000 |  |  | 18000 | 78.26% | 2 | Both | 480 | 1.92 | HRCU-A-CB (Split System: Heat Pump with Remote Outdoor Unit-Air-Source) | Both
206764478 | Central Heat Pump | CARRIER | 25VNA825A*032* |  |  | CAP**3717AL*+UI | 58CU*A040C17**12 | 24200 |  |  | 17 | 8.1 | 21400 |  |  | 16700 | 78.04% | 2 | Both | 505 | 2.02 | HRCU-A-CB (Split System: Heat Pump with Remote Outdoor Unit-Air-Source) | N/A
206764480 | Central Heat Pump | CARRIER | 25VNA825A*032* |  |  | CAP**3721AL*+UI | 58CU*A040C17**12 | 24400 |  |  | 17 | 8.5 | 21200 |  |  | 16600 | 78.3% | 2.04 | Both | 507.5 | 2.03 | HRCU-A-CB (Split System: Heat Pump with Remote Outdoor Unit-Air-Source) | N/A
215290428 | Central Heat Pump | AIRQUEST | DLCURAH18ABK | ADP |  | HE7J936 | *96VTN0801716B* | 17500 |  |  | 16 | 8.5 | 17100 |  |  | 18700 | 109.4% | 2.3 | Both | 365 | 1.46 | HRCU-A-CB (Split System: Heat Pump with Remote Outdoor Unit-Air-Source) | N/A
212975414 | Central Heat Pump | DAY & NIGHT | DLCURAH18ABK |  |  | EA*4X25L17A* | *96VTN0601412B* | 17800 |  |  | 16.5 | 8.1 | 17600 |  |  | 17800 | 101.1% | 2.14 | Both | 370 | 1.48 | HRCU-A-CB (Split System: Heat Pump with Remote Outdoor Unit-Air-Source) | N/A
212986301 | Central Heat Pump | DAY & NIGHT | DLCURAH18ABK |  |  | EA*4X24L17A* | *96MSN0401410A* | 17400 |  |  | 16 | 8.5 | 18500 |  |  | 19500 | 105.4% | 2.34 | Both | 362.5 | 1.45 | HRCU-A-CB (Split System: Heat Pump with Remote Outdoor Unit-Air-Source) | N/A
212975436 | Central Heat Pump | DAY & NIGHT | DLCURAH18ABK |  |  | EA*4X30L17A* | *96VTN0601412B* | 17400 |  |  | 16.5 | 8.5 | 18000 |  |  | 18700 | 103.9% | 2.26 | Both | 362.5 | 1.45 | HRCU-A-CB (Split System: Heat Pump with Remote Outdoor Unit-Air-Source) | N/A
215295776 | Central Heat Pump | AIRQUEST | DLCURAH36ABK | ADP |  | HG80936 | *96VTN1202422B* | 35600 |  |  | 16 | 8.5 | 36200 |  |  | 34200 | 94.48% | 2.02 | Both | 742.5 | 2.97 | HRCU-A-CB (Split System: Heat Pump with Remote Outdoor Unit-Air-Source) | N/A
211229039 | Central Heat Pump | COMFORTMAKER | DLCURAH36ABK |  |  | EA*4X48L21A* | *95ESN0802120A* | 36600 |  |  | 15.5 | 8.5 | 38500 |  |  | 34800 | 90.39% | 2.08 | Both | 762.5 | 3.05 | HRCU-A-CB (Split System: Heat Pump with Remote Outdoor Unit-Air-Source) | N/A
212972246 | Central Heat Pump | COMFORTMAKER | DLCURAH36ABK |  |  | EA*4X48L24A* | *80VTL0902120B* | 35800 |  |  | 16.5 | 8.5 | 37800 |  |  | 34600 | 91.53% | 2.02 | Both | 745 | 2.98 | HRCU-A-CB (Split System: Heat Pump with Remote Outdoor Unit-Air-Source) | N/A
211229017 | Central Heat Pump | COMFORTMAKER | DLCURAH36ABK |  |  | EA*4X48L21A* | *95ESN0601714A* | 35400 |  |  | 15.5 | 8.1 | 38500 |  |  | 34800 | 90.39% | 2.02 | Both | 737.5 | 2.95 | HRCU-A-CB (Split System: Heat Pump with Remote Outdoor Unit-Air-Source) | N/A
213752464 | Central Heat Pump | CARRIER | 38MURAQ24AA3* | ASPEN |  | D(A,C,E)36B34+TDR | 59SC6A060M14**12 | 22800 |  |  | 15.9 | 8.1 | 24400 |  |  | 22200 | 90.98% | 2.9 | Both | 475 | 1.9 | HRCU-A-CB (Split System: Heat Pump with Remote Outdoor Unit-Air-Source) | N/A
213752528 | Central Heat Pump | CARRIER | 38MURAQ24AA3* | ASPEN |  | D(A,C,E)24B44+TDR | 59SP6A080V17**16 | 23800 |  |  | 16 | 8.1 | 25400 |  |  | 22600 | 88.98% | 2.89 | Both | 495 | 1.98 | HRCU-A-CB (Split System: Heat Pump with Remote Outdoor Unit-Air-Source) | N/A
213752426 | Central Heat Pump | CARRIER | 38MURAQ24AA3* | ASPEN |  | D(A,C,E)24B44+TDR | 59SC6A026M14**10 | 23400 |  |  | 15.5 | 8.1 | 25200 |  |  | 22600 | 89.68% | 2.86 | Both | 487.5 | 1.95 | HRCU-A-CB (Split System: Heat Pump with Remote Outdoor Unit-Air-Source) | N/A
213782326 | Central Heat Pump | BRYANT HEATING AND COOLING SYSTEMS | 288BNV037*0**B* |  |  | CSPH*6012AL*+UI | 986TD42060C17*** | 32800 |  |  | 17 | 8.1 | 32400 |  |  | 25200 | 77.78% | 1.98 | Both | 682.5 | 2.73 | HRCU-A-CB (Split System: Heat Pump with Remote Outdoor Unit-Air-Source) | N/A
214572837 | Central Heat Pump | TEMPSTAR | TVH837GKA** |  |  | EA*4X48L24A*+WALLCON | *80CTL0702120B* | 32400 |  |  | 17.5 | 8.5 | 32400 |  |  | 25000 | 77.16% | 1.98 | Both | 675 | 2.7 | HRCU-A-CB (Split System: Heat Pump with Remote Outdoor Unit-Air-Source) | N/A
214572857 | Central Heat Pump | TEMPSTAR | TVH837GKA** |  |  | EA*4X48L24A*+WALLCON | *95CSU1002122B* | 32400 |  |  | 17.5 | 8.5 | 32200 |  |  | 24800 | 77.02% | 2 | Both | 675 | 2.7 | HRCU-A-CB (Split System: Heat Pump with Remote Outdoor Unit-Air-Source) | N/A
213782044 | Central Heat Pump | TEMPSTAR | TVH837GKA2* |  |  | EHD4X42AAL+WALLCON | *96CTN1202422B* | 32600 |  |  | 17 | 8.1 | 33000 |  |  | 24800 | 75.15% | 1.96 | Both | 680 | 2.72 | HRCU-A-CB (Split System: Heat Pump with Remote Outdoor Unit-Air-Source) | N/A
214239292 | Central Heat Pump | TEMPSTAR | TVH837GKA2* |  |  | EN(A,D)4X48L24**+WALLCON | *80CTL0902120B* | 32400 |  |  | 18.5 | 8.5 | 32600 |  |  | 24800 | 76.07% | 1.98 | Both | 675 | 2.7 | HRCU-A-CB (Split System: Heat Pump with Remote Outdoor Unit-Air-Source) | No
214570757 | Central Heat Pump | TEMPSTAR | TVH825GKA3* |  |  | EA*4X48L24A*+WALLCON | *95CSU1002122B* | 24000 |  |  | 17 | 8.5 | 20800 |  |  | 16500 | 79.33% | 2.02 | Both | 500 | 2 | HRCU-A-CB (Split System: Heat Pump with Remote Outdoor Unit-Air-Source) | N/A
214395844 | Central Heat Pump | YORK | HH860E2S11 |  |  | CTF60C5CGS1+JMC17C2SN1 |  | 44500 |  |  | 18 | 8.5 | 44000 |  |  | 33200 | 75.45% | 2 | Both | 927.5 | 3.71 | HRCU-A-CB (Split System: Heat Pump with Remote Outdoor Unit-Air-Source) | Both
214395845 | Central Heat Pump | YORK | HH860E2S11 |  |  | CTF60C5CGS1 | TM8V120C20MP12 | 44500 |  |  | 18 | 8.5 | 45000 |  |  | 33800 | 75.11% | 2 | Both | 927.5 | 3.71 | HRCU-A-CB (Split System: Heat Pump with Remote Outdoor Unit-Air-Source) | N/A
214395861 | Central Heat Pump | YORK | HH860E2S11 |  |  | CTM60C5CGS1+JMC17C2SN1 |  | 45000 |  |  | 19 | 9 | 45000 |  |  | 33800 | 75.11% | 2 | Both | 937.5 | 3.75 | HRCU-A-CB (Split System: Heat Pump with Remote Outdoor Unit-Air-Source) | Both
214395865 | Central Heat Pump | YORK | HH860E2S11 |  |  | CTF60C5CGS1 | TM8Y080C16MP11 | 44000 |  |  | 18 | 8.5 | 44000 |  |  | 33400 | 75.91% | 2 | Both | 917.5 | 3.67 | HRCU-A-CB (Split System: Heat Pump with Remote Outdoor Unit-Air-Source) | Both
214395885 | Central Heat Pump | YORK | HH860E2S11 |  |  | CTF60D5CHS1 | YP9C120D20MP13 | 53000 |  |  | 19 | 8.5 | 54500 |  |  | 39500 | 72.48% | 2 | Both | 1105 | 4.42 | HRCU-A-CB (Split System: Heat Pump with Remote Outdoor Unit-Air-Source) | N/A
214395892 | Central Heat Pump | YORK | HH860E2S11 |  |  | CTM60C5CHS1 | TL8E100C20UH11 | 52000 |  |  | 19 | 8.5 | 53500 |  |  | 38500 | 71.96% | 2 | Both | 1082.5 | 4.33 | HRCU-A-CB (Split System: Heat Pump with Remote Outdoor Unit-Air-Source) | N/A
213782040 | Central Heat Pump | COMFORTMAKER | CVH837GKA2* |  |  | EHD4X42AAL+WALLCON | *96CTN1202422B* | 32600 |  |  | 17 | 8.1 | 33000 |  |  | 24800 | 75.15% | 1.96 | Both | 680 | 2.72 | HRCU-A-CB (Split System: Heat Pump with Remote Outdoor Unit-Air-Source) | N/A
215293602 | Central Heat Pump | AIRQUEST | DLCURAH30ABK | ADP |  | H,GG31930 | *92MSN1002120A* | 29000 |  |  | 15.2 | 8.1 | 32800 |  |  | 27600 | 84.15% | 1.78 | Both | 605 | 2.42 | HRCU-A-CB (Split System: Heat Pump with Remote Outdoor Unit-Air-Source) | N/A
215293604 | Central Heat Pump | AIRQUEST | DLCURAH30ABK | ADP |  | H,GE31930 | *92MSN1002120A* | 29000 |  |  | 15.2 | 8.1 | 32800 |  |  | 27600 | 84.15% | 1.78 | Both | 605 | 2.42 | HRCU-A-CB (Split System: Heat Pump with Remote Outdoor Unit-Air-Source) | N/A
215294372 | Central Heat Pump | AIRQUEST | DLCURAH30ABK | ADP |  | H,GE8J936 | *96VTN1002120B* | 30000 |  |  | 15.2 | 8.5 | 32600 |  |  | 27200 | 83.44% | 1.8 | Both | 625 | 2.5 | HRCU-A-CB (Split System: Heat Pump with Remote Outdoor Unit-Air-Source) | N/A
215294381 | Central Heat Pump | AIRQUEST | DLCURAH30ABK | ADP |  | H,GE80936 | *96VTN1002120B* | 30200 |  |  | 15.2 | 8.5 | 32600 |  |  | 27200 | 83.44% | 1.8 | Both | 630 | 2.52 | HRCU-A-CB (Split System: Heat Pump with Remote Outdoor Unit-Air-Source) | N/A
215293629 | Central Heat Pump | AIRQUEST | DLCURAH30ABK | ADP |  | HG48936 | *92MSN1002120A* | 30000 |  |  | 16 | 8.5 | 33400 |  |  | 26400 | 79.04% | 1.86 | Both | 625 | 2.5 | HRCU-A-CB (Split System: Heat Pump with Remote Outdoor Unit-Air-Source) | N/A
215293548 | Central Heat Pump | AIRQUEST | DLCURAH30ABK | ADP |  | HG81936 | *92MSN0801716A* | 30000 |  |  | 15.2 | 8.1 | 32400 |  |  | 26800 | 82.72% | 1.82 | Both | 625 | 2.5 | HRCU-A-CB (Split System: Heat Pump with Remote Outdoor Unit-Air-Source) | N/A
215293614 | Central Heat Pump | AIRQUEST | DLCURAH30ABK | ADP |  | H,GE33936 | *92MSN1002120A* | 30000 |  |  | 15.2 | 8.1 | 32800 |  |  | 27600 | 84.15% | 1.78 | Both | 625 | 2.5 | HRCU-A-CB (Split System: Heat Pump with Remote Outdoor Unit-Air-Source) | N/A
207436279 | Central Heat Pump | LENNOX | SL25XPV-036-230A** |  |  | C35-48C+TDR+TXV | SL280UH110V60C* | 34000 |  |  | 21 | 8.8 | 35400 |  |  | 27400 | 77.4% | 1.84 | Both | 707.5 | 2.83 | HRCU-A-CB (Split System: Heat Pump with Remote Outdoor Unit-Air-Source) | Yes
214848909 | Central Heat Pump | YORK | HH824E2S11 | ADP |  | H,YG8J*36+TXV | TM9Y060B12MP11 | 23000 |  |  | 17 | 9 | 21400 |  |  | 18000 | 84.11% | 2 | Both | 480 | 1.92 | HRCU-A-CB (Split System: Heat Pump with Remote Outdoor Unit-Air-Source) | N/A
207436270 | Central Heat Pump | LENNOX | SL25XPV-036-230A** |  |  | C35-48C+TDR+TXV | EL296UH090XV36C* | 34000 |  |  | 22 | 8.8 | 35600 |  |  | 27600 | 77.53% | 1.82 | Both | 707.5 | 2.83 | HRCU-A-CB (Split System: Heat Pump with Remote Outdoor Unit-Air-Source) | Yes
207436284 | Central Heat Pump | LENNOX | SL25XPV-036-230A** |  |  | C35-48C+TDR+TXV | SLP99UH090XV48C* | 34000 |  |  | 22 | 8.8 | 35600 |  |  | 27400 | 76.97% | 1.82 | Both | 707.5 | 2.83 | HRCU-A-CB (Split System: Heat Pump with Remote Outdoor Unit-Air-Source) | Yes
207436176 | Central Heat Pump | LENNOX | SL25XPV-024-230A** |  |  | CH35-42B+TDR+TXV | SLP99UH070XV36B* | 22800 |  |  | 23.2 | 9.5 | 21200 |  |  | 20000 | 94.34% | 1.96 | Both | 475 | 1.9 | HRCU-A-CB (Split System: Heat Pump with Remote Outdoor Unit-Air-Source) | Yes
215293665 | Central Heat Pump | AIRQUEST | DLCURAH30ABK | ADP |  | H,GG34936 | *92MSN1202420A* | 30000 |  |  | 15.2 | 8.1 | 32600 |  |  | 27200 | 83.44% | 1.8 | Both | 625 | 2.5 | HRCU-A-CB (Split System: Heat Pump with Remote Outdoor Unit-Air-Source) | N/A
215293666 | Central Heat Pump | AIRQUEST | DLCURAH30ABK | ADP |  | HG34936 | *92MSN1202420A* | 30000 |  |  | 15.2 | 8.1 | 32600 |  |  | 27200 | 83.44% | 1.8 | Both | 625 | 2.5 | HRCU-A-CB (Split System: Heat Pump with Remote Outdoor Unit-Air-Source) | N/A
215293640 | Central Heat Pump | AIRQUEST | DLCURAH30ABK | ADP |  | H,GE1K936 | *92MSN1002120A* | 30200 |  |  | 15.2 | 8.1 | 32600 |  |  | 27000 | 82.82% | 1.8 | Both | 630 | 2.52 | HRCU-A-CB (Split System: Heat Pump with Remote Outdoor Unit-Air-Source) | N/A
215293657 | Central Heat Pump | AIRQUEST | DLCURAH30ABK | ADP |  | HG32936 | *92MSN1202420A* | 29200 |  |  | 15.2 | 8.1 | 32600 |  |  | 27200 | 83.44% | 1.8 | Both | 607.5 | 2.43 | HRCU-A-CB (Split System: Heat Pump with Remote Outdoor Unit-Air-Source) | N/A
215293673 | Central Heat Pump | AIRQUEST | DLCURAH30ABK | ADP |  | H,GG36936 | *92MSN1202420A* | 30000 |  |  | 15.2 | 8.1 | 32600 |  |  | 27200 | 83.44% | 1.8 | Both | 625 | 2.5 | HRCU-A-CB (Split System: Heat Pump with Remote Outdoor Unit-Air-Source) | N/A
212984547 | Central Heat Pump | DAY & NIGHT | DLCURAH30ABK |  |  | END4X42L17** | *92MSN0801716A* | 30000 |  |  | 15.2 | 8.1 | 34000 |  |  | 27200 | 80% | 1.82 | Both | 625 | 2.5 | HRCU-A-CB (Split System: Heat Pump with Remote Outdoor Unit-Air-Source) | N/A
215293686 | Central Heat Pump | AIRQUEST | DLCURAH30ABK | ADP |  | HG9J936 | *92MSN1202420A* | 30000 |  |  | 15.2 | 8.1 | 32600 |  |  | 27200 | 83.44% | 1.8 | Both | 625 | 2.5 | HRCU-A-CB (Split System: Heat Pump with Remote Outdoor Unit-Air-Source) | N/A
212985798 | Central Heat Pump | COMFORTMAKER | DLCURAH24ABK |  |  | EA*4X30L17A* | *96MSN0261410A* | 23400 |  |  | 16.5 | 8.5 | 26200 |  |  | 25000 | 95.42% | 2.08 | Both | 487.5 | 1.95 | HRCU-A-CB (Split System: Heat Pump with Remote Outdoor Unit-Air-Source) | N/A
213781597 | Central Heat Pump | HEIL | HVH837GKA2* |  |  | EA*4X61L21A*+WALLCON | *97CMN0601714B* | 33000 |  |  | 17.5 | 8.1 | 32200 |  |  | 25200 | 78.26% | 1.96 | Both | 687.5 | 2.75 | HRCU-A-CB (Split System: Heat Pump with Remote Outdoor Unit-Air-Source) | N/A
212988702 | Central Heat Pump | COMFORTMAKER | DLCURAH24ABK |  |  | EA*4X37L17A* | *95MSU0401712A* | 24000 |  |  | 16.5 | 8.5 | 25200 |  |  | 22200 | 88.1% | 1.84 | Both | 500 | 2 | HRCU-A-CB (Split System: Heat Pump with Remote Outdoor Unit-Air-Source) | N/A
212983522 | Central Heat Pump | DAY & NIGHT | DLCURAH24ABK |  |  | EA*4X24L17A* | *92MSN0601412A* | 23600 |  |  | 16.5 | 9 | 27000 |  |  | 25400 | 94.07% | 2.12 | Both | 492.5 | 1.97 | HRCU-A-CB (Split System: Heat Pump with Remote Outdoor Unit-Air-Source) | N/A
214279901 | Central Heat Pump | TEMPSTAR | DLCURAH24ABK |  |  | EA*4X30L17A* | *96MSN0601716A* | 23400 |  |  | 16.5 | 9 | 25800 |  |  | 24400 | 94.57% | 2.02 | Both | 487.5 | 1.95 | HRCU-A-CB (Split System: Heat Pump with Remote Outdoor Unit-Air-Source) | N/A
212986528 | Central Heat Pump | COMFORTMAKER | DLCURAH24ABK |  |  | EA*4X24L17A* | *96MSN0401712A* | 23000 |  |  | 15.5 | 8.5 | 27000 |  |  | 27200 | 100.7% | 2.3 | Both | 480 | 1.92 | HRCU-A-CB (Split System: Heat Pump with Remote Outdoor Unit-Air-Source) | N/A
214239182 | Central Heat Pump | TEMPSTAR | TVH837GKA2* |  |  | EN(A,D,W)4X48L21**+WALLCON | *80CTL0701716B* | 32200 |  |  | 17.5 | 8.1 | 32800 |  |  | 25000 | 76.22% | 1.94 | Both | 670 | 2.68 | HRCU-A-CB (Split System: Heat Pump with Remote Outdoor Unit-Air-Source) | N/A
214239202 | Central Heat Pump | TEMPSTAR | TVH837GKA2* |  |  | EN(A,D,W)4X48L21**+WALLCON | *80CTL0902120B* | 32400 |  |  | 18.5 | 8.5 | 32600 |  |  | 24800 | 76.07% | 1.98 | Both | 675 | 2.7 | HRCU-A-CB (Split System: Heat Pump with Remote Outdoor Unit-Air-Source) | No
215293575 | Central Heat Pump | AIRQUEST | DLCURAH30ABK | ADP |  | HE35936 | *92MSN0802120A* | 30200 |  |  | 15.2 | 8.1 | 32600 |  |  | 27000 | 82.82% | 1.8 | Both | 630 | 2.52 | HRCU-A-CB (Split System: Heat Pump with Remote Outdoor Unit-Air-Source) | N/A
215293509 | Central Heat Pump | AIRQUEST | DLCURAH30ABK | ADP |  | H,GG32930 | *92MSN0801716A* | 29000 |  |  | 15.2 | 8.1 | 32400 |  |  | 27600 | 85.19% | 1.78 | Both | 605 | 2.42 | HRCU-A-CB (Split System: Heat Pump with Remote Outdoor Unit-Air-Source) | N/A
215293671 | Central Heat Pump | AIRQUEST | DLCURAH30ABK | ADP |  | H,GE35936 | *92MSN1202420A* | 30000 |  |  | 15.2 | 8.1 | 32600 |  |  | 27200 | 83.44% | 1.8 | Both | 625 | 2.5 | HRCU-A-CB (Split System: Heat Pump with Remote Outdoor Unit-Air-Source) | N/A
215293676 | Central Heat Pump | AIRQUEST | DLCURAH30ABK | ADP |  | H,GG37936 | *92MSN1202420A* | 30000 |  |  | 15.2 | 8.1 | 32600 |  |  | 27200 | 83.44% | 1.8 | Both | 625 | 2.5 | HRCU-A-CB (Split System: Heat Pump with Remote Outdoor Unit-Air-Source) | N/A
215293632 | Central Heat Pump | AIRQUEST | DLCURAH30ABK | ADP |  | HE7J936 | *92MSN1002120A* | 29800 |  |  | 15.2 | 8.1 | 32800 |  |  | 27600 | 84.15% | 1.78 | Both | 620 | 2.48 | HRCU-A-CB (Split System: Heat Pump with Remote Outdoor Unit-Air-Source) | N/A
215293633 | Central Heat Pump | AIRQUEST | DLCURAH30ABK | ADP |  | HG8J936 | *92MSN1002120A* | 30000 |  |  | 15.2 | 8.1 | 32600 |  |  | 27000 | 82.82% | 1.8 | Both | 625 | 2.5 | HRCU-A-CB (Split System: Heat Pump with Remote Outdoor Unit-Air-Source) | N/A
215290435 | Central Heat Pump | AIRQUEST | DLCURAH18ABK | ADP |  | H,GG80936 | *96VTN0801716B* | 17700 |  |  | 16 | 8.5 | 17100 |  |  | 18700 | 109.4% | 2.3 | Both | 370 | 1.48 | HRCU-A-CB (Split System: Heat Pump with Remote Outdoor Unit-Air-Source) | N/A
215290269 | Central Heat Pump | AIRQUEST | DLCURAH18ABK | ADP |  | H,GG31924 | *96VTN0601714A* | 17100 |  |  | 15.2 | 8.5 | 17000 |  |  | 18700 | 110% | 2.3 | Both | 357.5 | 1.43 | HRCU-A-CB (Split System: Heat Pump with Remote Outdoor Unit-Air-Source) | N/A
212987549 | Central Heat Pump | DAY & NIGHT | DLCURAH18ABK |  |  | EN(A,D)4X24L17** | *96MSN0801716A* | 17600 |  |  | 16 | 8.5 | 18600 |  |  | 19100 | 102.7% | 2.3 | Both | 367.5 | 1.47 | HRCU-A-CB (Split System: Heat Pump with Remote Outdoor Unit-Air-Source) | N/A
215290345 | Central Heat Pump | AIRQUEST | DLCURAH18ABK | ADP |  | HE8J936 | *96VTN0601716B* | 17400 |  |  | 16 | 8.5 | 16800 |  |  | 19100 | 113.7% | 2.34 | Both | 362.5 | 1.45 | HRCU-A-CB (Split System: Heat Pump with Remote Outdoor Unit-Air-Source) | N/A
215290359 | Central Heat Pump | AIRQUEST | DLCURAH18ABK | ADP |  | HE31924 | *96VTN0801716A* | 16800 |  |  | 15.2 | 8.5 | 16700 |  |  | 18800 | 112.6% | 2.3 | Both | 350 | 1.4 | HRCU-A-CB (Split System: Heat Pump with Remote Outdoor Unit-Air-Source) | N/A
212986384 | Central Heat Pump | COMFORTMAKER | DLCURAH18ABK |  |  | EN(A,D)4X30L17** | *96MSN0401410A* | 17600 |  |  | 16 | 8.1 | 18200 |  |  | 18700 | 102.7% | 2.24 | Both | 367.5 | 1.47 | HRCU-A-CB (Split System: Heat Pump with Remote Outdoor Unit-Air-Source) | N/A
215293663 | Central Heat Pump | AIRQUEST | DLCURAH30ABK | ADP |  | H,GE33936 | *92MSN1202420A* | 29600 |  |  | 15.2 | 8.1 | 32600 |  |  | 27200 | 83.44% | 1.8 | Both | 617.5 | 2.47 | HRCU-A-CB (Split System: Heat Pump with Remote Outdoor Unit-Air-Source) | N/A
213787636 | Central Heat Pump | HEIL | DLCURAH30ABK |  |  | FTMA4B48L0C* |  | 31600 |  |  | 15.75 | 9 | 32400 |  |  | 25800 | 79.63% | 1.88 | Both | 657.5 | 2.63 | HRCU-A-CB (Split System: Heat Pump with Remote Outdoor Unit-Air-Source) | N/A
215293656 | Central Heat Pump | AIRQUEST | DLCURAH30ABK | ADP |  | H,GG32936 | *92MSN1202420A* | 29200 |  |  | 15.2 | 8.1 | 32600 |  |  | 27200 | 83.44% | 1.8 | Both | 607.5 | 2.43 | HRCU-A-CB (Split System: Heat Pump with Remote Outdoor Unit-Air-Source) | N/A
215293658 | Central Heat Pump | AIRQUEST | DLCURAH30ABK | ADP |  | H,GE32930 | *92MSN1202420A* | 29200 |  |  | 15.2 | 8.1 | 32600 |  |  | 27200 | 83.44% | 1.8 | Both | 607.5 | 2.43 | HRCU-A-CB (Split System: Heat Pump with Remote Outdoor Unit-Air-Source) | N/A
215293672 | Central Heat Pump | AIRQUEST | DLCURAH30ABK | ADP |  | HE35936 | *92MSN1202420A* | 30000 |  |  | 15.2 | 8.1 | 32600 |  |  | 27200 | 83.44% | 1.8 | Both | 625 | 2.5 | HRCU-A-CB (Split System: Heat Pump with Remote Outdoor Unit-Air-Source) | N/A
214229238 | Central Heat Pump | COMFORTMAKER | DLCURAH30ABK |  |  | EA*4X37L17A* | *80MSU0601716A* | 30400 |  |  | 15.2 | 8.5 | 33400 |  |  | 26800 | 80.24% | 1.82 | Both | 632.5 | 2.53 | HRCU-A-CB (Split System: Heat Pump with Remote Outdoor Unit-Air-Source) | N/A
215293634 | Central Heat Pump | AIRQUEST | DLCURAH30ABK | ADP |  | H,GE8J936 | *92MSN1002120A* | 30000 |  |  | 15.2 | 8.1 | 32600 |  |  | 27000 | 82.82% | 1.8 | Both | 625 | 2.5 | HRCU-A-CB (Split System: Heat Pump with Remote Outdoor Unit-Air-Source) | N/A
215293661 | Central Heat Pump | AIRQUEST | DLCURAH30ABK | ADP |  | H,GG33936 | *92MSN1202420A* | 29600 |  |  | 15.2 | 8.1 | 32600 |  |  | 27200 | 83.44% | 1.8 | Both | 617.5 | 2.47 | HRCU-A-CB (Split System: Heat Pump with Remote Outdoor Unit-Air-Source) | N/A
214239162 | Central Heat Pump | TEMPSTAR | TVH837GKA2* |  |  | EN(A,D,W)4X42L21**+WALLCON | *96CTN1002122B* | 31800 |  |  | 17 | 8.1 | 33000 |  |  | 24400 | 73.94% | 1.9 | Both | 662.5 | 2.65 | HRCU-A-CB (Split System: Heat Pump with Remote Outdoor Unit-Air-Source) | N/A
214239212 | Central Heat Pump | TEMPSTAR | TVH837GKA2* |  |  | EN(A,D,W)4X48L21**+WALLCON | *80CTL1102120B* | 32400 |  |  | 17.5 | 8.5 | 32600 |  |  | 24800 | 76.07% | 1.98 | Both | 675 | 2.7 | HRCU-A-CB (Split System: Heat Pump with Remote Outdoor Unit-Air-Source) | N/A
213334143 | Central Heat Pump | SAMSUNG | AC036BXUPCH | ADP |  | HE81936+AEFE4B* |  | 36000 |  |  | 18 | 8.4 | 33000 |  |  | 34200 | 103.6% | 1.8 | Both | 750 | 3 | HRCU-A-CB (Split System: Heat Pump with Remote Outdoor Unit-Air-Source) | N/A
207436180 | Central Heat Pump | LENNOX | SL25XPV-024-230A** |  |  | CH35-42C+TDR+TXV | EL296UH110XV48C* | 22200 |  |  | 21.2 | 9.3 | 21400 |  |  | 20200 | 94.39% | 1.9 | Both | 462.5 | 1.85 | HRCU-A-CB (Split System: Heat Pump with Remote Outdoor Unit-Air-Source) | Yes
207436166 | Central Heat Pump | LENNOX | SL25XPV-024-230A** |  |  | CBA38MV-030-230*+TDR |  | 22200 |  |  | 22.8 | 9.2 | 22200 |  |  | 21200 | 95.5% | 1.88 | Both | 462.5 | 1.85 | HRCU-A-CB (Split System: Heat Pump with Remote Outdoor Unit-Air-Source) | Yes
213781990 | Central Heat Pump | COMFORTMAKER | CVH837GKA2* |  |  | EHD4X42AAL+WALLCON | *97CMN1002122B* | 32600 |  |  | 16.5 | 8.1 | 33000 |  |  | 24800 | 75.15% | 1.96 | Both | 680 | 2.72 | HRCU-A-CB (Split System: Heat Pump with Remote Outdoor Unit-Air-Source) | N/A
214229465 | Central Heat Pump | TEMPSTAR | DLCURAH36ABK |  |  | EA*4X48L24A* | *80MSU1002120A* | 35600 |  |  | 16 | 8.5 | 38000 |  |  | 34600 | 91.05% | 2.04 | Both | 742.5 | 2.97 | HRCU-A-CB (Split System: Heat Pump with Remote Outdoor Unit-Air-Source) | N/A
214395910 | Central Heat Pump | YORK | HH836E2S11 |  |  | CTF36B5CDS1 | TM9V080B12MP12 | 33000 |  |  | 18 | 8.5 | 30800 |  |  | 25200 | 81.82% | 2 | Both | 687.5 | 2.75 | HRCU-A-CB (Split System: Heat Pump with Remote Outdoor Unit-Air-Source) | N/A
214609035 | Central Heat Pump | YORK | HH836E2S11 |  |  | CTF48C5CFS1 | Y91E080C16SMPS1 | 32200 |  |  | 18 | 8.5 | 30400 |  |  | 23400 | 76.97% | 2 | Both | 670 | 2.68 | HRCU-A-CB (Split System: Heat Pump with Remote Outdoor Unit-Air-Source) | N/A
213145641 | Central Heat Pump | TEMPSTAR | DLCURAH18ABK | ADP |  | PL36H***P449+AEFE3A* |  | 17800 |  |  | 17 | 9 | 17100 |  |  | 19400 | 113.5% | 2.4 | Both | 370 | 1.48 | HRCU-A-CB (Split System: Heat Pump with Remote Outdoor Unit-Air-Source) | N/A
214395817 | Central Heat Pump | YORK | HH836E2S11 |  |  | CTM36C5CDS1 | TP9C080C16MP13 | 33400 |  |  | 17 | 8.5 | 31400 |  |  | 25400 | 80.89% | 2 | Both | 695 | 2.78 | HRCU-A-CB (Split System: Heat Pump with Remote Outdoor Unit-Air-Source) | N/A
213305954 | Central Heat Pump | TEMPSTAR | DLCURAH18ABK | ADP |  | CP2301A+TXV+TD |  | 17100 |  |  | 15.2 | 8.6 | 17000 |  |  | 19300 | 113.5% | 2.3 | Both | 357.5 | 1.43 | HRCU-A-CB (Split System: Heat Pump with Remote Outdoor Unit-Air-Source) | N/A
206764471 | Central Heat Pump | CARRIER | 25VNA825A*032* |  |  | CAP**3017AL*+UI | 58CU*A060C17**16 | 23400 |  |  | 16.5 | 8.1 | 21600 |  |  | 16700 | 77.31% | 1.92 | Both | 487.5 | 1.95 | HRCU-A-CB (Split System: Heat Pump with Remote Outdoor Unit-Air-Source) | N/A
211257847 | Central Heat Pump | CARRIER | 38MURAQ18AB3* |  |  | CAP**2517AL* | 58SU*A040E17**12 | 19000 |  |  | 16.5 | 8.5 | 18600 |  |  | 17200 | 92.47% | 2.12 | Both | 395 | 1.58 | HRCU-A-CB (Split System: Heat Pump with Remote Outdoor Unit-Air-Source) | N/A
214239132 | Central Heat Pump | TEMPSTAR | TVH837GKA2* |  |  | EN(A,D,W)4X42L21**+WALLCON | *97CMN1002122B* | 31800 |  |  | 17 | 8.1 | 33000 |  |  | 24400 | 73.94% | 1.9 | Both | 662.5 | 2.65 | HRCU-A-CB (Split System: Heat Pump with Remote Outdoor Unit-Air-Source) | N/A
214395878 | Central Heat Pump | YORK | HH824E2S11 |  |  | CTF30B5ACS1 | TM8E100B12MP11 | 23000 |  |  | 17 | 9 | 23000 |  |  | 18000 | 78.26% | 2 | Both | 480 | 1.92 | HRCU-A-CB (Split System: Heat Pump with Remote Outdoor Unit-Air-Source) | Both
206764498 | Central Heat Pump | CARRIER | 25VNA825A*032* |  |  | CSPH*3012AL*+UI | 58CU*A040C17**12 | 23800 |  |  | 16 | 8.1 | 21800 |  |  | 16800 | 77.06% | 1.98 | Both | 495 | 1.98 | HRCU-A-CB (Split System: Heat Pump with Remote Outdoor Unit-Air-Source) | N/A
214609036 | Central Heat Pump | YORK | HH824E2S11 |  |  | CTM30B5ACS1 | Y91E060B12SMPS1 | 23000 |  |  | 17 | 9 | 23000 |  |  | 18600 | 80.87% | 2 | Both | 480 | 1.92 | HRCU-A-CB (Split System: Heat Pump with Remote Outdoor Unit-Air-Source) | N/A
214609043 | Central Heat Pump | YORK | HH824E2S11 |  |  | CTF36B5ADS1 | Y91E080B12SMPS1 | 23000 |  |  | 18 | 9 | 23000 |  |  | 17800 | 77.39% | 2 | Both | 480 | 1.92 | HRCU-A-CB (Split System: Heat Pump with Remote Outdoor Unit-Air-Source) | N/A
206764502 | Central Heat Pump | CARRIER | 25VNA825A*032* |  |  | CSPH*3612AL*+UI | 58CU*A040C17**12 | 24000 |  |  | 16 | 8.1 | 21400 |  |  | 16600 | 77.57% | 1.98 | Both | 500 | 2 | HRCU-A-CB (Split System: Heat Pump with Remote Outdoor Unit-Air-Source) | N/A
207436371 | Central Heat Pump | LENNOX | SL25XPV-036-230A** |  |  | CH35-48C+TDR+TXV | SL280UH090XV60C* | 34200 |  |  | 21.4 | 8.5 | 33800 |  |  | 26000 | 76.92% | 1.76 | Both | 712.5 | 2.85 | HRCU-A-CB (Split System: Heat Pump with Remote Outdoor Unit-Air-Source) | Yes
213305965 | Central Heat Pump | TEMPSTAR | DLCURAH18ABK | ADP |  | CE2301C+TXV |  | 17400 |  |  | 17 | 8.6 | 17000 |  |  | 19300 | 113.5% | 2.3 | Both | 362.5 | 1.45 | HRCU-A-CB (Split System: Heat Pump with Remote Outdoor Unit-Air-Source) | N/A
214395835 | Central Heat Pump | YORK | HH836E2S11 |  |  | CTF48C5CFS1 | TM8E120C16MP11 | 33000 |  |  | 19 | 8.5 | 31000 |  |  | 24200 | 78.06% | 2 | Both | 687.5 | 2.75 | HRCU-A-CB (Split System: Heat Pump with Remote Outdoor Unit-Air-Source) | N/A
213297257 | Central Heat Pump | JOHNSON CONTROLS | HMH72B341 |  |  | XAUB36DXXN1+TXV | Z9ET040A10SMPS1 | 34000 |  |  | 18 | 8.1 | 33400 |  |  | 23800 | 71.26% | 2.04 | Both | 707.5 | 2.83 | HRCU-A-CB (Split System: Heat Pump with Remote Outdoor Unit-Air-Source) | N/A
211377391 | Central Heat Pump | YORK | HMH72B341 |  |  | XAFB36DXXN1+TXV | TM9Y080B12MP11 | 33600 |  |  | 17.5 | 8.5 | 33400 |  |  | 23600 | 70.66% | 2.04 | Both | 700 | 2.8 | HRCU-A-CB (Split System: Heat Pump with Remote Outdoor Unit-Air-Source) | N/A
213088478 | Central Heat Pump | TEMPSTAR | DLCURAH18ABK | ADP |  | V,R36H***P449+AEFE3A* |  | 17800 |  |  | 17 | 9 | 17100 |  |  | 19400 | 113.5% | 2.4 | Both | 370 | 1.48 | HRCU-A-CB (Split System: Heat Pump with Remote Outdoor Unit-Air-Source) | N/A
214395830 | Central Heat Pump | YORK | HH836E2S11 |  |  | CTF48C5CFS1 | TMLE100C16MP11 | 32800 |  |  | 19 | 8.5 | 31000 |  |  | 25400 | 81.94% | 2 | Both | 682.5 | 2.73 | HRCU-A-CB (Split System: Heat Pump with Remote Outdoor Unit-Air-Source) | Yes
214395911 | Central Heat Pump | YORK | HH836E2S11 |  |  | CTF36B5CDS1 | TP9C080B12MP13 | 33000 |  |  | 18 | 8.5 | 30800 |  |  | 25200 | 81.82% | 2 | Both | 687.5 | 2.75 | HRCU-A-CB (Split System: Heat Pump with Remote Outdoor Unit-Air-Source) | N/A
211377337 | Central Heat Pump | YORK | HMH72B341 |  |  | XAHC36DXXN1+TXV | TM9Y100C16MP11 | 33800 |  |  | 16.5 | 8.1 | 33600 |  |  | 24000 | 71.43% | 2.04 | Both | 705 | 2.82 | HRCU-A-CB (Split System: Heat Pump with Remote Outdoor Unit-Air-Source) | N/A
213771947 | Central Heat Pump | HEIL | HVH825GKA2* |  |  | EHD4X30AAL+WALLCON | *80CTL0901716B* | 23800 |  |  | 16 | 8.1 | 21800 |  |  | 16800 | 77.06% | 1.96 | Both | 495 | 1.98 | HRCU-A-CB (Split System: Heat Pump with Remote Outdoor Unit-Air-Source) | N/A
207436381 | Central Heat Pump | LENNOX | SL25XPV-036-230A** |  |  | CHX35-42B-**-*+TDR | EL296UH045XV36B* | 34400 |  |  | 21.2 | 8.8 | 34600 |  |  | 26400 | 76.3% | 1.8 | Both | 717.5 | 2.87 | HRCU-A-CB (Split System: Heat Pump with Remote Outdoor Unit-Air-Source) | Yes
213770507 | Central Heat Pump | HEIL | HVH825GKA2* |  |  | EA*4X24L17A*+WALLCON | *80CTL0701716B* | 23200 |  |  | 16.5 | 8.1 | 22000 |  |  | 16800 | 76.36% | 1.9 | Both | 482.5 | 1.93 | HRCU-A-CB (Split System: Heat Pump with Remote Outdoor Unit-Air-Source) | N/A
215295779 | Central Heat Pump | AIRQUEST | DLCURAH36ABK | ADP |  | HG81936 | *96VTN1202422B* | 35600 |  |  | 16 | 8.5 | 36200 |  |  | 34200 | 94.48% | 2.02 | Both | 742.5 | 2.97 | HRCU-A-CB (Split System: Heat Pump with Remote Outdoor Unit-Air-Source) | N/A
214717444 | Central Heat Pump | TEMPSTAR | DLCURAH36ABK | ADP |  | H,GE32(1,2)36+TXV+TD |  | 34800 |  |  | 15.2 | 8.2 | 36200 |  |  | 31200 | 86.19% | 1.78 | Both | 725 | 2.9 | HRCU-A-C (Split System: Heat Pump with Remote Outdoor Unit with No Indoor Fan --Air Source) | N/A
214717446 | Central Heat Pump | TEMPSTAR | DLCURAH36ABK | ADP |  | H,GE8J936+TD |  | 35600 |  |  | 15.2 | 8.45 | 36400 |  |  | 31200 | 85.71% | 1.82 | Both | 742.5 | 2.97 | HRCU-A-C (Split System: Heat Pump with Remote Outdoor Unit with No Indoor Fan --Air Source) | N/A
215294608 | Central Heat Pump | AIRQUEST | DLCURAH36ABK | ADP |  | H,GE7J936 | *92MSN0601412A* | 35000 |  |  | 15.2 | 8.1 | 36800 |  |  | 34800 | 94.57% | 1.82 | Both | 730 | 2.92 | HRCU-A-CB (Split System: Heat Pump with Remote Outdoor Unit-Air-Source) | N/A
214627134 | Central Heat Pump | CARRIER | 25VNA448A*031* | ADP |  | PL60H210P299 | 58CU*A100C21**20 | 44000 |  |  | 21 | 9.5 | 44000 |  |  | 36000 | 81.82% | 2.36 | Both | 917.5 | 3.67 | HRCU-A-CB (Split System: Heat Pump with Remote Outdoor Unit-Air-Source) | N/A
214627166 | Central Heat Pump | CARRIER | 25VNA448A*031* | ADP |  | C60A***L199 | 58CU*A100C21**20 | 45000 |  |  | 21 | 9.5 | 44000 |  |  | 36000 | 81.82% | 2.36 | Both | 937.5 | 3.75 | HRCU-A-CB (Split System: Heat Pump with Remote Outdoor Unit-Air-Source) | N/A
207436275 | Central Heat Pump | LENNOX | SL25XPV-036-230A** |  |  | C35-48C+TDR+TXV | SL280UH080NV60C* | 34000 |  |  | 21.4 | 8.8 | 35400 |  |  | 27400 | 77.4% | 1.82 | Both | 707.5 | 2.83 | HRCU-A-CB (Split System: Heat Pump with Remote Outdoor Unit-Air-Source) | Yes
215290264 | Central Heat Pump | AIRQUEST | DLCURAH18ABK | ADP |  | HG80936 | *96VTN0601412B* | 17500 |  |  | 16 | 8.5 | 16900 |  |  | 18800 | 111.2% | 2.3 | Both | 365 | 1.46 | HRCU-A-CB (Split System: Heat Pump with Remote Outdoor Unit-Air-Source) | N/A
213780427 | Central Heat Pump | HEIL | HVH837GKA** |  |  | EHD4X60AAL+WALLCON | *96CTN0801714B* | 32800 |  |  | 16.5 | 8.1 | 32200 |  |  | 25000 | 77.64% | 1.98 | Both | 682.5 | 2.73 | HRCU-A-CB (Split System: Heat Pump with Remote Outdoor Unit-Air-Source) | N/A
213774437 | Central Heat Pump | HEIL | HVH825GKA3* |  |  | EHD4X42AAL+WALLCON | *80CTL1102120B* | 24200 |  |  | 16 | 8.1 | 21400 |  |  | 16600 | 77.57% | 2 | Both | 505 | 2.02 | HRCU-A-CB (Split System: Heat Pump with Remote Outdoor Unit-Air-Source) | N/A
213779287 | Central Heat Pump | HEIL | HVH837GKA** |  |  | EA*4X43L21A*+WALLCON | *80CTL1102120B* | 33000 |  |  | 17.5 | 8.5 | 32600 |  |  | 25200 | 77.3% | 2 | Both | 687.5 | 2.75 | HRCU-A-CB (Split System: Heat Pump with Remote Outdoor Unit-Air-Source) | N/A
213780700 | Central Heat Pump | COMFORTMAKER | CVH837GKA2* |  |  | EA*4X36L17A*+WALLCON | *97CMN0801714B* | 31400 |  |  | 17 | 8.1 | 33200 |  |  | 24600 | 74.1% | 1.84 | Both | 655 | 2.62 | HRCU-A-CB (Split System: Heat Pump with Remote Outdoor Unit-Air-Source) | N/A
207436244 | Central Heat Pump | LENNOX | SL25XPV-024-230A** |  |  | CX35-48B+TDR | SL280UH090V48B* | 22200 |  |  | 21 | 9.4 | 21600 |  |  | 20400 | 94.44% | 1.86 | Both | 462.5 | 1.85 | HRCU-A-CB (Split System: Heat Pump with Remote Outdoor Unit-Air-Source) | Yes
207436278 | Central Heat Pump | LENNOX | SL25XPV-036-230A** |  |  | C35-48C+TDR+TXV | SL280UH100NV60C* | 34000 |  |  | 21 | 8.8 | 35200 |  |  | 27400 | 77.84% | 1.82 | Both | 707.5 | 2.83 | HRCU-A-CB (Split System: Heat Pump with Remote Outdoor Unit-Air-Source) | Yes
207436290 | Central Heat Pump | LENNOX | SL25XPV-036-230A** |  |  | C35-50/60C+TDR+TXV | EL296UH110XV48C* | 33600 |  |  | 22 | 8.7 | 34400 |  |  | 26800 | 77.91% | 1.82 | Both | 700 | 2.8 | HRCU-A-CB (Split System: Heat Pump with Remote Outdoor Unit-Air-Source) | Yes
207436291 | Central Heat Pump | LENNOX | SL25XPV-036-230A** |  |  | C35-50/60C+TDR+TXV | EL296UH110XV60C* | 33800 |  |  | 21.4 | 8.6 | 34400 |  |  | 26600 | 77.33% | 1.82 | Both | 705 | 2.82 | HRCU-A-CB (Split System: Heat Pump with Remote Outdoor Unit-Air-Source) | Yes
214848905 | Central Heat Pump | YORK | HH824E2S11 | ADP |  | H,YG8J*36+TXV | TM9E040A10MP12 | 22600 |  |  | 16 | 8.9 | 21400 |  |  | 17700 | 82.71% | 1.98 | Both | 470 | 1.88 | HRCU-A-CB (Split System: Heat Pump with Remote Outdoor Unit-Air-Source) | N/A
214609037 | Central Heat Pump | YORK | HH824E2S11 |  |  | CTM30B5ACS1 | Y91E080B12SMPS1 | 23000 |  |  | 17 | 9 | 23000 |  |  | 18100 | 78.7% | 2 | Both | 480 | 1.92 | HRCU-A-CB (Split System: Heat Pump with Remote Outdoor Unit-Air-Source) | N/A
214239272 | Central Heat Pump | TEMPSTAR | TVH837GKA2* |  |  | EN(A,D,W)4X48L21**+WALLCON | *96CTN0801714B* | 32200 |  |  | 17.5 | 8.1 | 32800 |  |  | 25000 | 76.22% | 1.94 | Both | 670 | 2.68 | HRCU-A-CB (Split System: Heat Pump with Remote Outdoor Unit-Air-Source) | N/A
213774607 | Central Heat Pump | HEIL | HVH825GKA3* |  |  | EHD4X48AAL+WALLCON | *80CTL1102120B* | 24200 |  |  | 16 | 8.1 | 21200 |  |  | 16600 | 78.3% | 2.02 | Both | 505 | 2.02 | HRCU-A-CB (Split System: Heat Pump with Remote Outdoor Unit-Air-Source) | N/A
213779387 | Central Heat Pump | HEIL | HVH837GKA** |  |  | EA*4X48L21A*+WALLCON | *80CTL0901716B* | 32400 |  |  | 17.5 | 8.5 | 32600 |  |  | 25000 | 76.69% | 1.98 | Both | 675 | 2.7 | HRCU-A-CB (Split System: Heat Pump with Remote Outdoor Unit-Air-Source) | No
214572477 | Central Heat Pump | TEMPSTAR | TVH837GKA** |  |  | EA*4X36L21A*+WALLCON | *80CTL0702120B* | 31400 |  |  | 17 | 8.1 | 33000 |  |  | 24200 | 73.33% | 1.86 | Both | 655 | 2.62 | HRCU-A-CB (Split System: Heat Pump with Remote Outdoor Unit-Air-Source) | N/A
213296847 | Central Heat Pump | JOHNSON CONTROLS | HMH72B341 |  |  | XAHC30CXXN1+TXV | Z8ET080C16LMPS1 | 32800 |  |  | 18.5 | 8.5 | 32000 |  |  | 22800 | 71.25% | 2.04 | Both | 682.5 | 2.73 | HRCU-A-CB (Split System: Heat Pump with Remote Outdoor Unit-Air-Source) | N/A
212628131 | Central Heat Pump | COLEMAN | HMH72B341 | ASPEN |  | D(A,C,E)48B36+TDR | TP9C100C20MP13 | 32600 |  |  | 17.5 | 8.1 | 34000 |  |  | 28400 | 83.53% | 2.46 | Both | 680 | 2.72 | HRCU-A-CB (Split System: Heat Pump with Remote Outdoor Unit-Air-Source) | N/A
211377360 | Central Heat Pump | YORK | HMH72B341 |  |  | XAHC30CXXN1+TXV | TM9Y080C16MP11 | 32400 |  |  | 17.5 | 8.1 | 33000 |  |  | 23200 | 70.3% | 2 | Both | 675 | 2.7 | HRCU-A-CB (Split System: Heat Pump with Remote Outdoor Unit-Air-Source) | N/A
214395818 | Central Heat Pump | YORK | HH836E2S11 |  |  | CTM36C5CDS1 | YP9C080C16MP13 | 33400 |  |  | 17 | 8.5 | 31400 |  |  | 25400 | 80.89% | 2 | Both | 695 | 2.78 | HRCU-A-CB (Split System: Heat Pump with Remote Outdoor Unit-Air-Source) | N/A
213770179 | Central Heat Pump | YORK | HMH72B341 | ADP |  | AD-33(P,U)*****9 | Y81E080B12SMPS1 | 33200 |  |  | 18 | 8.5 | 31400 |  |  | 23000 | 73.25% | 2.04 | Both | 692.5 | 2.77 | HRCU-A-CB (Split System: Heat Pump with Remote Outdoor Unit-Air-Source) | N/A
211377384 | Central Heat Pump | YORK | HMH72B341 |  |  | XAHB36DBCN1 | TM9Y080B12MP11 | 33000 |  |  | 17 | 8.1 | 32800 |  |  | 23200 | 70.73% | 2 | Both | 687.5 | 2.75 | HRCU-A-CB (Split System: Heat Pump with Remote Outdoor Unit-Air-Source) | N/A
214229319 | Central Heat Pump | TEMPSTAR | DLCURAH36ABK |  |  | END4X42L17** | *80MSU0601716A* | 35400 |  |  | 16 | 8.1 | 38500 |  |  | 35000 | 90.91% | 1.96 | Both | 737.5 | 2.95 | HRCU-A-CB (Split System: Heat Pump with Remote Outdoor Unit-Air-Source) | N/A
207436217 | Central Heat Pump | LENNOX | SL25XPV-024-230A** |  |  | CHX35-42C-**-*+TDR | SLP99UH090XV48C* | 22200 |  |  | 21.4 | 9.4 | 21400 |  |  | 20000 | 93.46% | 1.9 | Both | 462.5 | 1.85 | HRCU-A-CB (Split System: Heat Pump with Remote Outdoor Unit-Air-Source) | Yes
207436248 | Central Heat Pump | LENNOX | SL25XPV-024-230A** |  |  | CX35-48B+TDR | SLP99UH070XV36B* | 22000 |  |  | 21.6 | 9.3 | 21600 |  |  | 20600 | 95.37% | 1.86 | Both | 457.5 | 1.83 | HRCU-A-CB (Split System: Heat Pump with Remote Outdoor Unit-Air-Source) | Yes
207436234 | Central Heat Pump | LENNOX | SL25XPV-024-230A** |  |  | CX35-36B+TDR | SL280UH090V36B* | 22400 |  |  | 23 | 9.3 | 21400 |  |  | 20400 | 95.33% | 1.84 | Both | 467.5 | 1.87 | HRCU-A-CB (Split System: Heat Pump with Remote Outdoor Unit-Air-Source) | Yes
214395848 | Central Heat Pump | YORK | HH860E2S11 |  |  | CTF60C5CGS1 | TPLC100C20MP13 | 44500 |  |  | 18 | 8.5 | 45000 |  |  | 33800 | 75.11% | 2 | Both | 927.5 | 3.71 | HRCU-A-CB (Split System: Heat Pump with Remote Outdoor Unit-Air-Source) | N/A
214395896 | Central Heat Pump | YORK | HH860E2S11 |  |  | CTF60D5CJS1 | TM9Y120D20MP11 | 52500 |  |  | 19 | 8.5 | 55500 |  |  | 40000 | 72.07% | 2 | Both | 1095 | 4.38 | HRCU-A-CB (Split System: Heat Pump with Remote Outdoor Unit-Air-Source) | N/A
214242124 | Central Heat Pump | TEMPSTAR | TVH825GKA3* |  |  | EN(A,D,W)4X42L21**+WALLCON | *80CTL0902120B* | 23800 |  |  | 16.5 | 8.1 | 21400 |  |  | 16700 | 78.04% | 1.96 | Both | 495 | 1.98 | HRCU-A-CB (Split System: Heat Pump with Remote Outdoor Unit-Air-Source) | N/A
214397406 | Central Heat Pump | JOHNSON CONTROLS | HH860E2S11 |  |  | JHE48C5CG2SS1 |  | 44500 |  |  | 19 | 8.5 | 44500 |  |  | 33400 | 75.06% | 2 | Both | 927.5 | 3.71 | HRCU-A-CB (Split System: Heat Pump with Remote Outdoor Unit-Air-Source) | Both
214627204 | Central Heat Pump | CARRIER | 25VNA448A*031* | ADP |  | C60A***L199 | 59CU5A080C21**20 | 44000 |  |  | 21 | 8.5 | 44500 |  |  | 36000 | 80.9% | 2.18 | Both | 917.5 | 3.67 | HRCU-A-CB (Split System: Heat Pump with Remote Outdoor Unit-Air-Source) | N/A
214627238 | Central Heat Pump | CARRIER | 25VNA448A*031* | ADP |  | C60A***L189 | 59CU5A100C21**22 | 45000 |  |  | 21 | 9.5 | 43500 |  |  | 35600 | 81.84% | 2.36 | Both | 937.5 | 3.75 | HRCU-A-CB (Split System: Heat Pump with Remote Outdoor Unit-Air-Source) | N/A
212925410 | Central Heat Pump | COMFORT-AIRE | A-VCD24SA-1 | ADP |  | H,A,DG21924+TD |  | 23000 |  |  | 16 | 8.8 | 23000 |  |  | 19600 | 85.22% | 1.84 | Both | 480 | 1.92 | HRCU-A-C (Split System: Heat Pump with Remote Outdoor Unit with No Indoor Fan --Air Source) | N/A
214395822 | Central Heat Pump | YORK | HH836E2S11 |  |  | CTM36C5CDS1 | Y81E100C20SMPS1 | 34000 |  |  | 18 | 8.5 | 31600 |  |  | 25400 | 80.38% | 2 | Both | 707.5 | 2.83 | HRCU-A-CB (Split System: Heat Pump with Remote Outdoor Unit-Air-Source) | N/A
213305966 | Central Heat Pump | TEMPSTAR | DLCURAH18ABK | ADP |  | CE1801C+TXV |  | 17400 |  |  | 17 | 8.6 | 17000 |  |  | 19300 | 113.5% | 2.3 | Both | 362.5 | 1.45 | HRCU-A-CB (Split System: Heat Pump with Remote Outdoor Unit-Air-Source) | N/A
213305967 | Central Heat Pump | TEMPSTAR | DLCURAH18ABK | ADP |  | CE2403A+TXV |  | 17700 |  |  | 17 | 8.7 | 17000 |  |  | 19400 | 114.1% | 2.32 | Both | 370 | 1.48 | HRCU-A-CB (Split System: Heat Pump with Remote Outdoor Unit-Air-Source) | N/A
214665275 | Central Heat Pump | TEMPSTAR | DLCURAH18ABK | ADP |  | H,GE31930+TD |  | 18000 |  |  | 16 | 9.2 | 17300 |  |  | 14600 | 84.39% | 2.14 | Both | 375 | 1.5 | HRCU-A-C (Split System: Heat Pump with Remote Outdoor Unit with No Indoor Fan --Air Source) | N/A
214717452 | Central Heat Pump | TEMPSTAR | DLCURAH24ABK | ADP |  | H,GE32936+TD |  | 24000 |  |  | 16 | 9.4 | 23400 |  |  | 19600 | 83.76% | 1.94 | Both | 500 | 2 | HRCU-A-C (Split System: Heat Pump with Remote Outdoor Unit with No Indoor Fan --Air Source) | N/A
214596053 | Central Heat Pump | INNOVAIR | SHV24H2R20 | ADP |  | HG21924+AEFE3A* |  | 23400 |  |  | 16 | 8.8 | 23000 |  |  | 19600 | 85.22% | 1.84 | Both | 487.5 | 1.95 | HRCU-A-CB (Split System: Heat Pump with Remote Outdoor Unit-Air-Source) | N/A
211377346 | Central Heat Pump | YORK | HMH72B341 |  |  | XAFC36DXXN1+TXV | TM9Y100C16MP11 | 34000 |  |  | 17 | 8.1 | 34000 |  |  | 24400 | 71.76% | 2.08 | Both | 707.5 | 2.83 | HRCU-A-CB (Split System: Heat Pump with Remote Outdoor Unit-Air-Source) | N/A
214609039 | Central Heat Pump | YORK | HH824E2S11 |  |  | CTF30B5ACS1 | Y91E060B12SMPS1 | 23000 |  |  | 17 | 9 | 23000 |  |  | 18600 | 80.87% | 2 | Both | 480 | 1.92 | HRCU-A-CB (Split System: Heat Pump with Remote Outdoor Unit-Air-Source) | N/A
214609040 | Central Heat Pump | YORK | HH824E2S11 |  |  | CTF30A5ADS1 | Y91E040A10SMPS1 | 23000 |  |  | 18 | 8.5 | 23000 |  |  | 17800 | 77.39% | 2 | Both | 480 | 1.92 | HRCU-A-CB (Split System: Heat Pump with Remote Outdoor Unit-Air-Source) | N/A
213770627 | Central Heat Pump | HEIL | HVH825GKA2* |  |  | EA*4X25L17A*+WALLCON | *95CSU0601716B* | 24200 |  |  | 16.5 | 8.1 | 21400 |  |  | 16700 | 78.04% | 2.02 | Both | 505 | 2.02 | HRCU-A-CB (Split System: Heat Pump with Remote Outdoor Unit-Air-Source) | N/A
214848908 | Central Heat Pump | YORK | HH824E2S11 | ADP |  | H,YG8J*36+TXV | TM9Y040A10MP11 | 22600 |  |  | 16 | 8.45 | 21000 |  |  | 16900 | 80.48% | 1.98 | Both | 470 | 1.88 | HRCU-A-CB (Split System: Heat Pump with Remote Outdoor Unit-Air-Source) | N/A
212984690 | Central Heat Pump | COMFORTMAKER | DLCURAH24ABK |  |  | EN(A,D)4X36L21** | *92MSN0801716A* | 23600 |  |  | 17.5 | 8.5 | 26200 |  |  | 24600 | 93.89% | 2.04 | Both | 492.5 | 1.97 | HRCU-A-CB (Split System: Heat Pump with Remote Outdoor Unit-Air-Source) | N/A
212983555 | Central Heat Pump | TEMPSTAR | DLCURAH24ABK |  |  | EA*4X30L17A* | *92MSN0601412A* | 23800 |  |  | 17 | 8.5 | 26600 |  |  | 23400 | 87.97% | 1.94 | Both | 495 | 1.98 | HRCU-A-CB (Split System: Heat Pump with Remote Outdoor Unit-Air-Source) | N/A
215292710 | Central Heat Pump | AIRQUEST | DLCURAH24ABK | ADP |  | HG7J924 | *96VTN0401712B* | 23400 |  |  | 16 | 8.5 | 25400 |  |  | 25800 | 101.6% | 2.18 | Both | 487.5 | 1.95 | HRCU-A-CB (Split System: Heat Pump with Remote Outdoor Unit-Air-Source) | N/A
212979886 | Central Heat Pump | COMFORTMAKER | DLCURAH24ABK |  |  | EA*4X37L21A* | *80MS(N,L)0901714A* | 24200 |  |  | 17.5 | 8.5 | 25200 |  |  | 21800 | 86.51% | 1.82 | Both | 505 | 2.02 | HRCU-A-CB (Split System: Heat Pump with Remote Outdoor Unit-Air-Source) | N/A
215291924 | Central Heat Pump | AIRQUEST | DLCURAH24ABK | ADP |  | HG33936 | *92MSN0601412A* | 23600 |  |  | 17 | 8.5 | 24800 |  |  | 23400 | 94.35% | 1.98 | Both | 492.5 | 1.97 | HRCU-A-CB (Split System: Heat Pump with Remote Outdoor Unit-Air-Source) | N/A
214239102 | Central Heat Pump | TEMPSTAR | TVH837GKA2* |  |  | EN(A,D,W)4X42L21**+WALLCON | *95CSU0601716B* | 31600 |  |  | 17 | 8.1 | 33200 |  |  | 24600 | 74.1% | 1.86 | Both | 657.5 | 2.63 | HRCU-A-CB (Split System: Heat Pump with Remote Outdoor Unit-Air-Source) | N/A
214239172 | Central Heat Pump | TEMPSTAR | TVH837GKA2* |  |  | EN(A,D,W)4X48L21**+WALLCON | *80CTL0451712B* | 32200 |  |  | 17 | 8.1 | 33200 |  |  | 25200 | 75.9% | 1.92 | Both | 670 | 2.68 | HRCU-A-CB (Split System: Heat Pump with Remote Outdoor Unit-Air-Source) | N/A
214241810 | Central Heat Pump | COMFORTMAKER | CVH825GKA3* |  |  | EN(A,D,W)4X36L17**+WALLCON | *95CSU0601716B* | 23400 |  |  | 16.5 | 8.1 | 21600 |  |  | 16700 | 77.31% | 1.92 | Both | 487.5 | 1.95 | HRCU-A-CB (Split System: Heat Pump with Remote Outdoor Unit-Air-Source) | N/A
212983591 | Central Heat Pump | COMFORTMAKER | DLCURAH24ABK |  |  | EN(A,D)4X24L17** | *92MSN0601412A* | 23400 |  |  | 16.5 | 8.5 | 27000 |  |  | 24600 | 91.11% | 2.04 | Both | 487.5 | 1.95 | HRCU-A-CB (Split System: Heat Pump with Remote Outdoor Unit-Air-Source) | N/A
212984678 | Central Heat Pump | COMFORTMAKER | DLCURAH24ABK |  |  | EN(A,D,W)4X36L17** | *92MSN0801716A* | 23600 |  |  | 17.5 | 8.5 | 26200 |  |  | 24600 | 93.89% | 2.04 | Both | 492.5 | 1.97 | HRCU-A-CB (Split System: Heat Pump with Remote Outdoor Unit-Air-Source) | N/A
213781647 | Central Heat Pump | HEIL | HVH837GKA2* |  |  | EA*4X61L21A*+WALLCON | *96CTN1002122B* | 33200 |  |  | 17.5 | 8.5 | 32000 |  |  | 24800 | 77.5% | 2 | Both | 692.5 | 2.77 | HRCU-A-CB (Split System: Heat Pump with Remote Outdoor Unit-Air-Source) | No
215292897 | Central Heat Pump | AIRQUEST | DLCURAH24ABK | ADP |  | H,GE34936 | *96VTN0601716B* | 24000 |  |  | 16 | 9 | 24400 |  |  | 22800 | 93.44% | 1.92 | Both | 500 | 2 | HRCU-A-CB (Split System: Heat Pump with Remote Outdoor Unit-Air-Source) | N/A
213781557 | Central Heat Pump | HEIL | HVH837GKA2* |  |  | EA*4X61L21A*+WALLCON | *80CTL0901716B* | 33200 |  |  | 18 | 8.5 | 32000 |  |  | 25000 | 78.12% | 2 | Both | 692.5 | 2.77 | HRCU-A-CB (Split System: Heat Pump with Remote Outdoor Unit-Air-Source) | No
213781577 | Central Heat Pump | HEIL | HVH837GKA2* |  |  | EA*4X61L21A*+WALLCON | *80CTL1102120B* | 33200 |  |  | 18 | 8.5 | 32000 |  |  | 24800 | 77.5% | 2 | Both | 692.5 | 2.77 | HRCU-A-CB (Split System: Heat Pump with Remote Outdoor Unit-Air-Source) | N/A
214665277 | Central Heat Pump | TEMPSTAR | DLCURAH30ABK | ADP |  | H,GE32936+TD |  | 29000 |  |  | 15.2 | 9.2 | 31200 |  |  | 26600 | 85.26% | 1.78 | Both | 605 | 2.42 | HRCU-A-C (Split System: Heat Pump with Remote Outdoor Unit with No Indoor Fan --Air Source) | N/A
214242084 | Central Heat Pump | TEMPSTAR | TVH825GKA3* |  |  | END4X42L17**+WALLCON | *96CTN0801714B* | 24000 |  |  | 16.5 | 8.1 | 21400 |  |  | 16700 | 78.04% | 1.98 | Both | 500 | 2 | HRCU-A-CB (Split System: Heat Pump with Remote Outdoor Unit-Air-Source) | N/A
214395886 | Central Heat Pump | YORK | HH860E2S11 |  |  | CTF60C5CHS1+JME16C2SN1 |  | 53000 |  |  | 19 | 8.5 | 53500 |  |  | 38500 | 71.96% | 2 | Both | 1105 | 4.42 | HRCU-A-CB (Split System: Heat Pump with Remote Outdoor Unit-Air-Source) | Both
214717455 | Central Heat Pump | TEMPSTAR | DLCURAH30ABK | ADP |  | H,GE31(1,2)30+TXV+TD |  | 28600 |  |  | 15.2 | 9.05 | 31000 |  |  | 26600 | 85.81% | 1.76 | Both | 595 | 2.38 | HRCU-A-C (Split System: Heat Pump with Remote Outdoor Unit with No Indoor Fan --Air Source) | N/A
214242014 | Central Heat Pump | TEMPSTAR | TVH825GKA3* |  |  | END4X42L17**+WALLCON | *80CTL0701716B* | 24000 |  |  | 16.5 | 8.1 | 21400 |  |  | 16700 | 78.04% | 1.98 | Both | 500 | 2 | HRCU-A-CB (Split System: Heat Pump with Remote Outdoor Unit-Air-Source) | N/A
214242094 | Central Heat Pump | TEMPSTAR | TVH825GKA3* |  |  | EN(A,D,W)4X42L21**+WALLCON | *80CTL0451712B* | 23600 |  |  | 16 | 8.1 | 21600 |  |  | 16800 | 77.78% | 1.94 | Both | 492.5 | 1.97 | HRCU-A-CB (Split System: Heat Pump with Remote Outdoor Unit-Air-Source) | N/A
212987513 | Central Heat Pump | DAY & NIGHT | DLCURAH18ABK |  |  | EA*4X24L17A* | *96MSN0801716A* | 17700 |  |  | 16 | 8.5 | 18600 |  |  | 19400 | 104.3% | 2.32 | Both | 370 | 1.48 | HRCU-A-CB (Split System: Heat Pump with Remote Outdoor Unit-Air-Source) | N/A
212982414 | Central Heat Pump | DAY & NIGHT | DLCURAH18ABK |  |  | EA*4X30L17A* | *80MSU0401712A* | 17500 |  |  | 16 | 8.5 | 18100 |  |  | 18500 | 102.2% | 2.24 | Both | 365 | 1.46 | HRCU-A-CB (Split System: Heat Pump with Remote Outdoor Unit-Air-Source) | N/A
212975479 | Central Heat Pump | COMFORTMAKER | DLCURAH18ABK |  |  | EN(A,D)4X30L14** | *96VTN0601412B* | 17400 |  |  | 16 | 8.1 | 18000 |  |  | 18700 | 103.9% | 2.24 | Both | 362.5 | 1.45 | HRCU-A-CB (Split System: Heat Pump with Remote Outdoor Unit-Air-Source) | N/A
214242974 | Central Heat Pump | TEMPSTAR | TVH825GKA2* |  |  | EN(A,D,W)4X42L21**+WALLCON | *80CTL0701716B* | 23600 |  |  | 16.5 | 8.1 | 21400 |  |  | 16700 | 78.04% | 1.96 | Both | 492.5 | 1.97 | HRCU-A-CB (Split System: Heat Pump with Remote Outdoor Unit-Air-Source) | N/A
207436435 | Central Heat Pump | LENNOX | SL25XPV-036-230A** |  |  | CR33-48B*+TDR+TXV | SL280DF060NV36B* | 33200 |  |  | 21 | 8.7 | 36000 |  |  | 30000 | 83.33% | 1.76 | Both | 692.5 | 2.77 | HRCU-A-CB (Split System: Heat Pump with Remote Outdoor Unit-Air-Source) | Yes
206764472 | Central Heat Pump | CARRIER | 25VNA825A*032* |  |  | CAP**3617AL*+UI | 58CU*A040C17**12 | 23600 |  |  | 16.5 | 8.1 | 21400 |  |  | 16600 | 77.57% | 1.94 | Both | 492.5 | 1.97 | HRCU-A-CB (Split System: Heat Pump with Remote Outdoor Unit-Air-Source) | N/A
206764473 | Central Heat Pump | CARRIER | 25VNA825A*032* |  |  | CAP**3617AL*+UI | 58CU*A060C17**16 | 23600 |  |  | 16.5 | 8.1 | 21400 |  |  | 16700 | 78.04% | 1.94 | Both | 492.5 | 1.97 | HRCU-A-CB (Split System: Heat Pump with Remote Outdoor Unit-Air-Source) | N/A
214395869 | Central Heat Pump | YORK | HH824E2S11 |  |  | CTF30A5ADS1 | TL8E060A12UH11 | 23000 |  |  | 18 | 9 | 23000 |  |  | 17900 | 77.83% | 2 | Both | 480 | 1.92 | HRCU-A-CB (Split System: Heat Pump with Remote Outdoor Unit-Air-Source) | Both
214572827 | Central Heat Pump | TEMPSTAR | TVH837GKA** |  |  | EA*4X48L21A*+WALLCON | *96CTN0802120B* | 32400 |  |  | 17.5 | 8.5 | 32400 |  |  | 24800 | 76.54% | 2 | Both | 675 | 2.7 | HRCU-A-CB (Split System: Heat Pump with Remote Outdoor Unit-Air-Source) | N/A
214242944 | Central Heat Pump | TEMPSTAR | TVH825GKA2* |  |  | END4X42L17**+WALLCON | *96CTN0601714B* | 23800 |  |  | 16.5 | 8.1 | 21400 |  |  | 16700 | 78.04% | 1.98 | Both | 495 | 1.98 | HRCU-A-CB (Split System: Heat Pump with Remote Outdoor Unit-Air-Source) | N/A
214243054 | Central Heat Pump | TEMPSTAR | TVH825GKA2* |  |  | EN(A,D,W)4X42L21**+WALLCON | *96CTN0601714B* | 23600 |  |  | 16 | 8.1 | 21600 |  |  | 16700 | 77.31% | 1.94 | Both | 492.5 | 1.97 | HRCU-A-CB (Split System: Heat Pump with Remote Outdoor Unit-Air-Source) | N/A
214570389 | Central Heat Pump | BRYANT HEATING AND COOLING SYSTEMS | 288BNV025*0**C* |  |  | CAP**3621AL*+UI | 935CB66100C21*** | 23600 |  |  | 16.5 | 8.1 | 21400 |  |  | 16600 | 77.57% | 1.94 | Both | 492.5 | 1.97 | HRCU-A-CB (Split System: Heat Pump with Remote Outdoor Unit-Air-Source) | N/A
207436263 | Central Heat Pump | LENNOX | SL25XPV-036-230A** |  |  | C35-48B+TDR+TXV | SL280UH080NV48B* | 34000 |  |  | 21.4 | 8.8 | 35400 |  |  | 27600 | 77.97% | 1.8 | Both | 707.5 | 2.83 | HRCU-A-CB (Split System: Heat Pump with Remote Outdoor Unit-Air-Source) | Yes
207436267 | Central Heat Pump | LENNOX | SL25XPV-036-230A** |  |  | C35-48B+TDR+TXV | SL297UH040NV36B* | 33800 |  |  | 21.6 | 8.8 | 35800 |  |  | 27800 | 77.65% | 1.8 | Both | 705 | 2.82 | HRCU-A-CB (Split System: Heat Pump with Remote Outdoor Unit-Air-Source) | Yes
211168169 | Central Heat Pump | AMERICAN STANDARD | 4A6L9048A1 | ASPEN |  | 4PXFH009AZ3+TDR | *UD2C080ACV4 | 48000 |  |  | 19 | 8.7 | 42500 |  |  | 34000 | 80% | 2.73 | Both | 1000 | 4 | HRCU-A-CB (Split System: Heat Pump with Remote Outdoor Unit-Air-Source) | N/A
215293677 | Central Heat Pump | AIRQUEST | DLCURAH30ABK | ADP |  | H,GG48936 | *92MSN1202420A* | 30000 |  |  | 15.2 | 8.1 | 32600 |  |  | 27200 | 83.44% | 1.8 | Both | 625 | 2.5 | HRCU-A-CB (Split System: Heat Pump with Remote Outdoor Unit-Air-Source) | N/A
215294412 | Central Heat Pump | AIRQUEST | DLCURAH30ABK | ADP |  | H,GE36936 | *96VTN1002122A* | 30000 |  |  | 15.2 | 8.1 | 32400 |  |  | 26800 | 82.72% | 1.8 | Both | 625 | 2.5 | HRCU-A-CB (Split System: Heat Pump with Remote Outdoor Unit-Air-Source) | N/A
215294423 | Central Heat Pump | AIRQUEST | DLCURAH30ABK | ADP |  | H,GG9J936 | *96VTN1002122A* | 29800 |  |  | 15.2 | 8.1 | 32400 |  |  | 26800 | 82.72% | 1.8 | Both | 620 | 2.48 | HRCU-A-CB (Split System: Heat Pump with Remote Outdoor Unit-Air-Source) | N/A
212984475 | Central Heat Pump | DAY & NIGHT | DLCURAH30ABK |  |  | EA*4X37L21A* | *92MSN0801716A* | 31000 |  |  | 15.2 | 8.5 | 33400 |  |  | 26200 | 78.44% | 1.86 | Both | 645 | 2.58 | HRCU-A-CB (Split System: Heat Pump with Remote Outdoor Unit-Air-Source) | N/A
215294439 | Central Heat Pump | AIRQUEST | DLCURAH30ABK | ADP |  | HG31930 | *96VTN1002122B* | 28800 |  |  | 15.2 | 8.1 | 32600 |  |  | 27600 | 84.66% | 1.78 | Both | 600 | 2.4 | HRCU-A-CB (Split System: Heat Pump with Remote Outdoor Unit-Air-Source) | N/A
215294432 | Central Heat Pump | AIRQUEST | DLCURAH30ABK | ADP |  | HG81936 | *96VTN1002122A* | 30000 |  |  | 15.2 | 8.1 | 32400 |  |  | 26800 | 82.72% | 1.8 | Both | 625 | 2.5 | HRCU-A-CB (Split System: Heat Pump with Remote Outdoor Unit-Air-Source) | N/A
215293683 | Central Heat Pump | AIRQUEST | DLCURAH30ABK | ADP |  | H,GE8J936 | *92MSN1202420A* | 29800 |  |  | 15.2 | 8.1 | 32600 |  |  | 27200 | 83.44% | 1.8 | Both | 620 | 2.48 | HRCU-A-CB (Split System: Heat Pump with Remote Outdoor Unit-Air-Source) | N/A
215293565 | Central Heat Pump | AIRQUEST | DLCURAH30ABK | ADP |  | HG33936 | *92MSN0802120A* | 30000 |  |  | 15.2 | 8.1 | 32800 |  |  | 27600 | 84.15% | 1.78 | Both | 625 | 2.5 | HRCU-A-CB (Split System: Heat Pump with Remote Outdoor Unit-Air-Source) | N/A
215293515 | Central Heat Pump | AIRQUEST | DLCURAH30ABK | ADP |  | H,GG33936 | *92MSN0801716A* | 29400 |  |  | 15.2 | 8.1 | 32400 |  |  | 27600 | 85.19% | 1.78 | Both | 612.5 | 2.45 | HRCU-A-CB (Split System: Heat Pump with Remote Outdoor Unit-Air-Source) | N/A
215293582 | Central Heat Pump | AIRQUEST | DLCURAH30ABK | ADP |  | HG7J936 | *92MSN0802120A* | 29800 |  |  | 15.2 | 8.1 | 32800 |  |  | 27600 | 84.15% | 1.78 | Both | 620 | 2.48 | HRCU-A-CB (Split System: Heat Pump with Remote Outdoor Unit-Air-Source) | N/A
215294384 | Central Heat Pump | AIRQUEST | DLCURAH30ABK | ADP |  | HG82936 | *96VTN1002120B* | 30200 |  |  | 15.2 | 8.5 | 32600 |  |  | 27200 | 83.44% | 1.8 | Both | 630 | 2.52 | HRCU-A-CB (Split System: Heat Pump with Remote Outdoor Unit-Air-Source) | N/A
215293546 | Central Heat Pump | AIRQUEST | DLCURAH30ABK | ADP |  | H,GE80936 | *92MSN0801716A* | 29800 |  |  | 15.2 | 8.1 | 32400 |  |  | 27200 | 83.95% | 1.8 | Both | 620 | 2.48 | HRCU-A-CB (Split System: Heat Pump with Remote Outdoor Unit-Air-Source) | N/A
215293549 | Central Heat Pump | AIRQUEST | DLCURAH30ABK | ADP |  | HG82936 | *92MSN0801716A* | 30000 |  |  | 15.2 | 8.1 | 32400 |  |  | 26800 | 82.72% | 1.82 | Both | 625 | 2.5 | HRCU-A-CB (Split System: Heat Pump with Remote Outdoor Unit-Air-Source) | N/A
215293585 | Central Heat Pump | AIRQUEST | DLCURAH30ABK | ADP |  | HG8J936 | *92MSN0802120A* | 30000 |  |  | 15.2 | 8.1 | 32800 |  |  | 27600 | 84.15% | 1.78 | Both | 625 | 2.5 | HRCU-A-CB (Split System: Heat Pump with Remote Outdoor Unit-Air-Source) | N/A
215294373 | Central Heat Pump | AIRQUEST | DLCURAH30ABK | ADP |  | HE8J936 | *96VTN1002120B* | 30000 |  |  | 15.2 | 8.5 | 32600 |  |  | 27200 | 83.44% | 1.8 | Both | 625 | 2.5 | HRCU-A-CB (Split System: Heat Pump with Remote Outdoor Unit-Air-Source) | N/A
215294612 | Central Heat Pump | AIRQUEST | DLCURAH36ABK | ADP |  | HE8J936 | *92MSN0601412A* | 35000 |  |  | 15.2 | 8.1 | 36800 |  |  | 34800 | 94.57% | 1.82 | Both | 730 | 2.92 | HRCU-A-CB (Split System: Heat Pump with Remote Outdoor Unit-Air-Source) | N/A
213781020 | Central Heat Pump | COMFORTMAKER | CVH837GKA2* |  |  | EA*4X42L21A*+WALLCON | *95CSU0601716B* | 31600 |  |  | 17 | 8.1 | 33000 |  |  | 24600 | 74.55% | 1.88 | Both | 657.5 | 2.63 | HRCU-A-CB (Split System: Heat Pump with Remote Outdoor Unit-Air-Source) | N/A
214229433 | Central Heat Pump | TEMPSTAR | DLCURAH36ABK |  |  | EA*4X42L24A* | *80MSU1002120A* | 35200 |  |  | 16 | 8.5 | 38500 |  |  | 35000 | 90.91% | 1.88 | Both | 732.5 | 2.93 | HRCU-A-CB (Split System: Heat Pump with Remote Outdoor Unit-Air-Source) | N/A
214665274 | Central Heat Pump | TEMPSTAR | DLCURAH36ABK | ADP |  | H,GE32936+TD |  | 34800 |  |  | 15.2 | 8.2 | 36200 |  |  | 31200 | 86.19% | 1.78 | Both | 725 | 2.9 | HRCU-A-C (Split System: Heat Pump with Remote Outdoor Unit with No Indoor Fan --Air Source) | N/A
212972235 | Central Heat Pump | COMFORTMAKER | DLCURAH36ABK |  |  | EA*4X48L21A* | *80VTL0902120B* | 35600 |  |  | 16.5 | 8.5 | 37800 |  |  | 34600 | 91.53% | 2.02 | Both | 742.5 | 2.97 | HRCU-A-CB (Split System: Heat Pump with Remote Outdoor Unit-Air-Source) | N/A
213250266 | Central Heat Pump | COMFORT-AIRE | A-VCD36SA-1 | ADP |  | *G8J936+TD |  | 34600 |  |  | 15.2 | 9.8 | 37400 |  |  | 31600 | 84.49% | 1.96 | Both | 720 | 2.88 | HRCU-A-C (Split System: Heat Pump with Remote Outdoor Unit with No Indoor Fan --Air Source) | N/A
215294378 | Central Heat Pump | AIRQUEST | DLCURAH30ABK | ADP |  | H,GE1K936 | *96VTN1002120B* | 30200 |  |  | 15.2 | 8.5 | 32600 |  |  | 27200 | 83.44% | 1.8 | Both | 630 | 2.52 | HRCU-A-CB (Split System: Heat Pump with Remote Outdoor Unit-Air-Source) | N/A
215294380 | Central Heat Pump | AIRQUEST | DLCURAH30ABK | ADP |  | HG80936 | *96VTN1002120B* | 30200 |  |  | 15.2 | 8.5 | 32600 |  |  | 27200 | 83.44% | 1.8 | Both | 630 | 2.52 | HRCU-A-CB (Split System: Heat Pump with Remote Outdoor Unit-Air-Source) | N/A
215294387 | Central Heat Pump | AIRQUEST | DLCURAH30ABK | ADP |  | H,GG24936 | *96VTN1002122A* | 28800 |  |  | 15.2 | 8.1 | 32200 |  |  | 27400 | 85.09% | 1.76 | Both | 600 | 2.4 | HRCU-A-CB (Split System: Heat Pump with Remote Outdoor Unit-Air-Source) | N/A
215294394 | Central Heat Pump | AIRQUEST | DLCURAH30ABK | ADP |  | H,GG32936 | *96VTN1002122A* | 29000 |  |  | 15.2 | 8.1 | 32200 |  |  | 27400 | 85.09% | 1.76 | Both | 605 | 2.42 | HRCU-A-CB (Split System: Heat Pump with Remote Outdoor Unit-Air-Source) | N/A
215293635 | Central Heat Pump | AIRQUEST | DLCURAH30ABK | ADP |  | HE8J936 | *92MSN1002120A* | 30000 |  |  | 15.2 | 8.1 | 32600 |  |  | 27000 | 82.82% | 1.8 | Both | 625 | 2.5 | HRCU-A-CB (Split System: Heat Pump with Remote Outdoor Unit-Air-Source) | N/A
211257905 | Central Heat Pump | CARRIER | 38MURAQ18AB3* |  |  | CAP**3017AL* | 59SP6A040V17**12 | 17900 |  |  | 15.5 | 8.5 | 18500 |  |  | 18500 | 100% | 2.22 | Both | 372.5 | 1.49 | HRCU-A-CB (Split System: Heat Pump with Remote Outdoor Unit-Air-Source) | N/A
207436239 | Central Heat Pump | LENNOX | SL25XPV-024-230A** |  |  | CX35-36B+TDR | SLP99UH070XV36B* | 22200 |  |  | 23 | 9.2 | 21600 |  |  | 20400 | 94.44% | 1.84 | Both | 462.5 | 1.85 | HRCU-A-CB (Split System: Heat Pump with Remote Outdoor Unit-Air-Source) | Yes
207436233 | Central Heat Pump | LENNOX | SL25XPV-024-230A** |  |  | CX35-36B+TDR | SL280UH080NV48B* | 22200 |  |  | 21.6 | 9.1 | 21400 |  |  | 20600 | 96.26% | 1.84 | Both | 462.5 | 1.85 | HRCU-A-CB (Split System: Heat Pump with Remote Outdoor Unit-Air-Source) | Yes
207436202 | Central Heat Pump | LENNOX | SL25XPV-024-230A** |  |  | CHX35-42B-**-*+TDR | SLP99UH070XV36B* | 22800 |  |  | 23.2 | 9.5 | 21200 |  |  | 20000 | 94.34% | 1.96 | Both | 475 | 1.9 | HRCU-A-CB (Split System: Heat Pump with Remote Outdoor Unit-Air-Source) | Yes
207436226 | Central Heat Pump | LENNOX | SL25XPV-024-230A** |  |  | CR33-50/60+TDR+TXV | SLP99DF090XV48C* | 22600 |  |  | 19.6 | 9.2 | 21600 |  |  | 18800 | 87.04% | 1.76 | Both | 470 | 1.88 | HRCU-A-CB (Split System: Heat Pump with Remote Outdoor Unit-Air-Source) | Yes
207436195 | Central Heat Pump | LENNOX | SL25XPV-024-230A** |  |  | CHX35-42B-**-*+TDR | EL296UH070XV36B* | 22800 |  |  | 23.2 | 9.5 | 21200 |  |  | 20000 | 94.34% | 1.96 | Both | 475 | 1.9 | HRCU-A-CB (Split System: Heat Pump with Remote Outdoor Unit-Air-Source) | Yes
215290425 | Central Heat Pump | AIRQUEST | DLCURAH18ABK | ADP |  | HG7J936 | *96VTN0801716B* | 17500 |  |  | 16 | 8.5 | 17100 |  |  | 18700 | 109.4% | 2.3 | Both | 365 | 1.46 | HRCU-A-CB (Split System: Heat Pump with Remote Outdoor Unit-Air-Source) | N/A
215290434 | Central Heat Pump | AIRQUEST | DLCURAH18ABK | ADP |  | H,GE9J936 | *96VTN0801716B* | 17700 |  |  | 16 | 8.5 | 17100 |  |  | 18700 | 109.4% | 2.3 | Both | 370 | 1.48 | HRCU-A-CB (Split System: Heat Pump with Remote Outdoor Unit-Air-Source) | N/A
215290270 | Central Heat Pump | AIRQUEST | DLCURAH18ABK | ADP |  | H,GG31930 | *96VTN0601714A* | 17100 |  |  | 15.2 | 8.5 | 17000 |  |  | 18700 | 110% | 2.3 | Both | 357.5 | 1.43 | HRCU-A-CB (Split System: Heat Pump with Remote Outdoor Unit-Air-Source) | N/A
212975490 | Central Heat Pump | COMFORTMAKER | DLCURAH18ABK |  |  | EN(A,D)4X30L17** | *96VTN0601412B* | 17500 |  |  | 16.5 | 8.1 | 18000 |  |  | 18700 | 103.9% | 2.24 | Both | 365 | 1.46 | HRCU-A-CB (Split System: Heat Pump with Remote Outdoor Unit-Air-Source) | N/A
214242004 | Central Heat Pump | TEMPSTAR | TVH825GKA3* |  |  | END4X42L17**+WALLCON | *80CTL0701412B* | 24000 |  |  | 17 | 8.1 | 21400 |  |  | 16600 | 77.57% | 1.98 | Both | 500 | 2 | HRCU-A-CB (Split System: Heat Pump with Remote Outdoor Unit-Air-Source) | N/A
214395858 | Central Heat Pump | YORK | HH860E2S11 |  |  | CTM60C5CGS1 | TP9C100C16MP13 | 43500 |  |  | 18 | 8.5 | 44000 |  |  | 33200 | 75.45% | 2 | Both | 907.5 | 3.63 | HRCU-A-CB (Split System: Heat Pump with Remote Outdoor Unit-Air-Source) | Both
214395860 | Central Heat Pump | YORK | HH860E2S11 |  |  | CTM60D5CGS1+JMVT20DC2N1 |  | 45000 |  |  | 18 | 9 | 44500 |  |  | 33400 | 75.06% | 2 | Both | 937.5 | 3.75 | HRCU-A-CB (Split System: Heat Pump with Remote Outdoor Unit-Air-Source) | Both
214395851 | Central Heat Pump | YORK | HH860E2S11 |  |  | CTF60C5CGS1 | YPLC120C20MP13 | 44500 |  |  | 18 | 8.5 | 45000 |  |  | 33800 | 75.11% | 2 | Both | 927.5 | 3.71 | HRCU-A-CB (Split System: Heat Pump with Remote Outdoor Unit-Air-Source) | N/A
214395843 | Central Heat Pump | YORK | HH860E2S11 |  |  | CTM60C5CGS1 | TM8Y100C20MP11 | 44000 |  |  | 18 | 8.5 | 44000 |  |  | 33200 | 75.45% | 2 | Both | 917.5 | 3.67 | HRCU-A-CB (Split System: Heat Pump with Remote Outdoor Unit-Air-Source) | Both
214395841 | Central Heat Pump | YORK | HH860E2S11 |  |  | CTF60C5CGS1 | TM9Y100C20MP11 | 44500 |  |  | 17 | 8.5 | 46500 |  |  | 34800 | 74.84% | 2 | Both | 927.5 | 3.71 | HRCU-A-CB (Split System: Heat Pump with Remote Outdoor Unit-Air-Source) | N/A
214395857 | Central Heat Pump | YORK | HH860E2S11 |  |  | CTM60C5CGS1 | TM9V100C16MP12 | 43500 |  |  | 18 | 8.5 | 44000 |  |  | 33200 | 75.45% | 2 | Both | 907.5 | 3.63 | HRCU-A-CB (Split System: Heat Pump with Remote Outdoor Unit-Air-Source) | Both
211257826 | Central Heat Pump | CARRIER | 38MURAQ18AB3* |  |  | CAP**2417AL* | OVMAAB036098 | 18200 |  |  | 16 | 9 | 19200 |  |  | 18800 | 97.92% | 2.26 | Both | 380 | 1.52 | HRCU-A-CB (Split System: Heat Pump with Remote Outdoor Unit-Air-Source) | N/A
207436438 | Central Heat Pump | LENNOX | SL25XPV-036-230A** |  |  | CR33-48C*+TDR+TXV | EL296DF090XV60C* | 33400 |  |  | 20.2 | 8.7 | 36000 |  |  | 29800 | 82.78% | 1.76 | Both | 695 | 2.78 | HRCU-A-CB (Split System: Heat Pump with Remote Outdoor Unit-Air-Source) | Yes
213772407 | Central Heat Pump | HEIL | HVH825GKA2* |  |  | EHD4X42AAL+WALLCON | *96CTN1002122B* | 24200 |  |  | 16 | 8.1 | 21400 |  |  | 16600 | 77.57% | 2 | Both | 505 | 2.02 | HRCU-A-CB (Split System: Heat Pump with Remote Outdoor Unit-Air-Source) | N/A
207436407 | Central Heat Pump | LENNOX | SL25XPV-036-230A** |  |  | CHX35-48B-**-*+TDR | EL296UH045XV36B* | 33600 |  |  | 21.6 | 8.8 | 34800 |  |  | 26200 | 75.29% | 1.82 | Both | 700 | 2.8 | HRCU-A-CB (Split System: Heat Pump with Remote Outdoor Unit-Air-Source) | Yes
207436408 | Central Heat Pump | LENNOX | SL25XPV-036-230A** |  |  | CHX35-48B-**-*+TDR | EL296UH070XV36B* | 33800 |  |  | 21.8 | 8.8 | 34600 |  |  | 26200 | 75.72% | 1.82 | Both | 705 | 2.82 | HRCU-A-CB (Split System: Heat Pump with Remote Outdoor Unit-Air-Source) | Yes
207436229 | Central Heat Pump | LENNOX | SL25XPV-024-230A** |  |  | CX35-36A+TDR | SL280UH060NV36A* | 22400 |  |  | 22.2 | 9.2 | 21400 |  |  | 20400 | 95.33% | 1.84 | Both | 467.5 | 1.87 | HRCU-A-CB (Split System: Heat Pump with Remote Outdoor Unit-Air-Source) | Yes
207436243 | Central Heat Pump | LENNOX | SL25XPV-024-230A** |  |  | CX35-48B+TDR | SL280UH090V36B* | 22200 |  |  | 21.8 | 9.5 | 21400 |  |  | 20400 | 95.33% | 1.86 | Both | 462.5 | 1.85 | HRCU-A-CB (Split System: Heat Pump with Remote Outdoor Unit-Air-Source) | Yes
215294606 | Central Heat Pump | AIRQUEST | DLCURAH36ABK | ADP |  | HG48936 | *92MSN0601412A* | 36200 |  |  | 15.2 | 8.5 | 36800 |  |  | 34800 | 94.57% | 2 | Both | 755 | 3.02 | HRCU-A-CB (Split System: Heat Pump with Remote Outdoor Unit-Air-Source) | N/A
213782020 | Central Heat Pump | COMFORTMAKER | CVH837GKA2* |  |  | EHD4X42AAL+WALLCON | *96CTN0801714B* | 32400 |  |  | 16.5 | 8.1 | 33000 |  |  | 25000 | 75.76% | 1.94 | Both | 675 | 2.7 | HRCU-A-CB (Split System: Heat Pump with Remote Outdoor Unit-Air-Source) | N/A
214596109 | Central Heat Pump | INNOVAIR | SHV36H2R20 | ADP |  | HG24936+AEFE4B* |  | 33600 |  |  | 15.2 | 9.35 | 36800 |  |  | 31600 | 85.87% | 1.9 | Both | 700 | 2.8 | HRCU-A-CB (Split System: Heat Pump with Remote Outdoor Unit-Air-Source) | N/A
211377355 | Central Heat Pump | YORK | HMH72B341 |  |  | XAHC36DXXN1+TXV | TM9Y080C16MP11 | 33800 |  |  | 16.5 | 8.1 | 33600 |  |  | 24000 | 71.43% | 2.04 | Both | 705 | 2.82 | HRCU-A-CB (Split System: Heat Pump with Remote Outdoor Unit-Air-Source) | N/A
211377387 | Central Heat Pump | YORK | HMH72B341 |  |  | XAFC36DXXN1+TXV | TM9Y080B12MP11 | 34000 |  |  | 18 | 8.1 | 34000 |  |  | 24400 | 71.76% | 2.06 | Both | 707.5 | 2.83 | HRCU-A-CB (Split System: Heat Pump with Remote Outdoor Unit-Air-Source) | N/A
213305953 | Central Heat Pump | TEMPSTAR | DLCURAH18ABK | ADP |  | CP1801A+TXV+TD |  | 17100 |  |  | 15.2 | 8.6 | 17000 |  |  | 19300 | 113.5% | 2.3 | Both | 357.5 | 1.43 | HRCU-A-CB (Split System: Heat Pump with Remote Outdoor Unit-Air-Source) | N/A
211377369 | Central Heat Pump | YORK | HMH72B341 |  |  | XAFC30CXXN1+TXV | TM9Y080C16MP11 | 33200 |  |  | 18 | 8.1 | 33600 |  |  | 23600 | 70.24% | 2.04 | Both | 692.5 | 2.77 | HRCU-A-CB (Split System: Heat Pump with Remote Outdoor Unit-Air-Source) | N/A
213297222 | Central Heat Pump | JOHNSON CONTROLS | HMH72B341 |  |  | XAHC36DBCN1+JMET12CS2N1 |  | 33800 |  |  | 18 | 8.1 | 32800 |  |  | 23000 | 70.12% | 2.06 | Both | 705 | 2.82 | HRCU-A-CB (Split System: Heat Pump with Remote Outdoor Unit-Air-Source) | N/A
214717447 | Central Heat Pump | TEMPSTAR | DLCURAH18ABK | ADP |  | H,GE31(1,2)30+TXV+TD |  | 18000 |  |  | 16 | 9.2 | 17300 |  |  | 14600 | 84.39% | 2.14 | Both | 375 | 1.5 | HRCU-A-C (Split System: Heat Pump with Remote Outdoor Unit with No Indoor Fan --Air Source) | N/A
207436240 | Central Heat Pump | LENNOX | SL25XPV-024-230A** |  |  | CX35-48B+TDR | EL296UH045XV36B* | 22000 |  |  | 21.2 | 9.3 | 21600 |  |  | 20600 | 95.37% | 1.86 | Both | 457.5 | 1.83 | HRCU-A-CB (Split System: Heat Pump with Remote Outdoor Unit-Air-Source) | Yes
207436238 | Central Heat Pump | LENNOX | SL25XPV-024-230A** |  |  | CX35-36B+TDR | SL297UH060NV36B* | 22200 |  |  | 22.2 | 9.2 | 21600 |  |  | 20400 | 94.44% | 1.82 | Both | 462.5 | 1.85 | HRCU-A-CB (Split System: Heat Pump with Remote Outdoor Unit-Air-Source) | Yes
207436245 | Central Heat Pump | LENNOX | SL25XPV-024-230A** |  |  | CX35-48B+TDR | SL280UH090XV48B* | 22200 |  |  | 21 | 9.4 | 21600 |  |  | 20400 | 94.44% | 1.86 | Both | 462.5 | 1.85 | HRCU-A-CB (Split System: Heat Pump with Remote Outdoor Unit-Air-Source) | Yes
215295159 | Central Heat Pump | AIRQUEST | DLCURAH36ABK | ADP |  | H,GE8J936 | *96MSN1002122A* | 35400 |  |  | 16 | 8.5 | 36800 |  |  | 34600 | 94.02% | 1.88 | Both | 737.5 | 2.95 | HRCU-A-CB (Split System: Heat Pump with Remote Outdoor Unit-Air-Source) | N/A
215295161 | Central Heat Pump | AIRQUEST | DLCURAH36ABK | ADP |  | H,GG9J936 | *96MSN1002122A* | 35400 |  |  | 16 | 8.5 | 36800 |  |  | 34600 | 94.02% | 1.88 | Both | 737.5 | 2.95 | HRCU-A-CB (Split System: Heat Pump with Remote Outdoor Unit-Air-Source) | N/A
213780660 | Central Heat Pump | COMFORTMAKER | CVH837GKA2* |  |  | EA*4X36L17A*+WALLCON | *80CTL0701716B* | 31400 |  |  | 17 | 8.1 | 33400 |  |  | 24400 | 73.05% | 1.84 | Both | 655 | 2.62 | HRCU-A-CB (Split System: Heat Pump with Remote Outdoor Unit-Air-Source) | N/A
214229396 | Central Heat Pump | TEMPSTAR | DLCURAH24ABK |  |  | EN(A,D)4X36L21** | *80MSU0802120A* | 23400 |  |  | 17 | 8.5 | 25800 |  |  | 23800 | 92.25% | 2 | Both | 487.5 | 1.95 | HRCU-A-CB (Split System: Heat Pump with Remote Outdoor Unit-Air-Source) | N/A
212983575 | Central Heat Pump | TEMPSTAR | DLCURAH24ABK |  |  | EA*4X37L17A* | *92MSN0601412A* | 24200 |  |  | 17 | 8.5 | 25800 |  |  | 24600 | 95.35% | 2.04 | Both | 505 | 2.02 | HRCU-A-CB (Split System: Heat Pump with Remote Outdoor Unit-Air-Source) | N/A
215292203 | Central Heat Pump | AIRQUEST | DLCURAH24ABK | ADP |  | H,GE7J936 | *96MSN0261410A* | 23400 |  |  | 16 | 8.5 | 25400 |  |  | 25800 | 101.6% | 2.2 | Both | 487.5 | 1.95 | HRCU-A-CB (Split System: Heat Pump with Remote Outdoor Unit-Air-Source) | N/A
212984695 | Central Heat Pump | TEMPSTAR | DLCURAH24ABK |  |  | EN(A,D)4X36L21** | *92MSN0801716A* | 23600 |  |  | 17.5 | 8.5 | 26200 |  |  | 24600 | 93.89% | 2.04 | Both | 492.5 | 1.97 | HRCU-A-CB (Split System: Heat Pump with Remote Outdoor Unit-Air-Source) | N/A
213779440 | Central Heat Pump | COMFORTMAKER | CVH837GKA** |  |  | EA*4X48L21A*+WALLCON | *97CMN0801714B* | 32200 |  |  | 17 | 8.1 | 32600 |  |  | 25200 | 77.3% | 1.96 | Both | 670 | 2.68 | HRCU-A-CB (Split System: Heat Pump with Remote Outdoor Unit-Air-Source) | N/A
213781607 | Central Heat Pump | HEIL | HVH837GKA2* |  |  | EA*4X61L21A*+WALLCON | *97CMN0801714B* | 33000 |  |  | 17.5 | 8.5 | 32200 |  |  | 25200 | 78.26% | 1.98 | Both | 687.5 | 2.75 | HRCU-A-CB (Split System: Heat Pump with Remote Outdoor Unit-Air-Source) | N/A
207436241 | Central Heat Pump | LENNOX | SL25XPV-024-230A** |  |  | CX35-48B+TDR | EL296UH070XV36B* | 22000 |  |  | 21.6 | 9.3 | 21600 |  |  | 20600 | 95.37% | 1.86 | Both | 457.5 | 1.83 | HRCU-A-CB (Split System: Heat Pump with Remote Outdoor Unit-Air-Source) | Yes
207436151 | Central Heat Pump | LENNOX | SL25XPV-024-230A** |  |  | C35-36B+TDR+TXV | SL280UH090V36B* | 22400 |  |  | 23 | 9.3 | 21400 |  |  | 20400 | 95.33% | 1.84 | Both | 467.5 | 1.87 | HRCU-A-CB (Split System: Heat Pump with Remote Outdoor Unit-Air-Source) | Yes
207436153 | Central Heat Pump | LENNOX | SL25XPV-024-230A** |  |  | C35-36B+TDR+TXV | SL280UH090XV48B* | 22400 |  |  | 22 | 9.3 | 21600 |  |  | 20400 | 94.44% | 1.84 | Both | 467.5 | 1.87 | HRCU-A-CB (Split System: Heat Pump with Remote Outdoor Unit-Air-Source) | Yes
207436160 | Central Heat Pump | LENNOX | SL25XPV-024-230A** |  |  | C35-48B+TDR+TXV | SL280UH090V36B* | 22200 |  |  | 21.8 | 9.5 | 21400 |  |  | 20400 | 95.33% | 1.86 | Both | 462.5 | 1.85 | HRCU-A-CB (Split System: Heat Pump with Remote Outdoor Unit-Air-Source) | Yes
207436167 | Central Heat Pump | LENNOX | SL25XPV-024-230A** |  |  | CBA38MV-036-230*+TDR |  | 22200 |  |  | 22.4 | 9.1 | 22200 |  |  | 21200 | 95.5% | 1.86 | Both | 462.5 | 1.85 | HRCU-A-CB (Split System: Heat Pump with Remote Outdoor Unit-Air-Source) | Yes
207436146 | Central Heat Pump | LENNOX | SL25XPV-024-230A** |  |  | C35-36A+TDR+TXV | SL280UH060NV36A* | 22400 |  |  | 22.2 | 9.2 | 21400 |  |  | 20400 | 95.33% | 1.84 | Both | 467.5 | 1.87 | HRCU-A-CB (Split System: Heat Pump with Remote Outdoor Unit-Air-Source) | Yes
207436147 | Central Heat Pump | LENNOX | SL25XPV-024-230A** |  |  | C35-36A+TDR+TXV | SL280UH070XV36A* | 22200 |  |  | 21.8 | 9.2 | 21600 |  |  | 20400 | 94.44% | 1.84 | Both | 462.5 | 1.85 | HRCU-A-CB (Split System: Heat Pump with Remote Outdoor Unit-Air-Source) | Yes
207436422 | Central Heat Pump | LENNOX | SL25XPV-036-230A** |  |  | CHX35-48C-**-*+TDR | SL280UH090V60C* | 34200 |  |  | 21.4 | 8.5 | 33800 |  |  | 26000 | 76.92% | 1.76 | Both | 712.5 | 2.85 | HRCU-A-CB (Split System: Heat Pump with Remote Outdoor Unit-Air-Source) | Yes
206764477 | Central Heat Pump | CARRIER | 25VNA825A*032* |  |  | CAP**3621AL*+UI | 58CU*A100C21**20 | 23600 |  |  | 16.5 | 8.1 | 21400 |  |  | 16700 | 78.04% | 1.94 | Both | 492.5 | 1.97 | HRCU-A-CB (Split System: Heat Pump with Remote Outdoor Unit-Air-Source) | N/A
207436423 | Central Heat Pump | LENNOX | SL25XPV-036-230A** |  |  | CHX35-48C-**-*+TDR | SL280UH090XV60C* | 34200 |  |  | 21.4 | 8.5 | 33800 |  |  | 26000 | 76.92% | 1.76 | Both | 712.5 | 2.85 | HRCU-A-CB (Split System: Heat Pump with Remote Outdoor Unit-Air-Source) | Yes
212983512 | Central Heat Pump | DAY & NIGHT | DLCURAH24ABK |  |  | EA*4X24L14A* | *92MSN0601412A* | 23600 |  |  | 16.5 | 8.5 | 27000 |  |  | 25600 | 94.81% | 2.14 | Both | 492.5 | 1.97 | HRCU-A-CB (Split System: Heat Pump with Remote Outdoor Unit-Air-Source) | N/A
213781617 | Central Heat Pump | HEIL | HVH837GKA2* |  |  | EA*4X61L21A*+WALLCON | *97CMN1002122B* | 33200 |  |  | 17.5 | 8.5 | 32000 |  |  | 24800 | 77.5% | 2 | Both | 692.5 | 2.77 | HRCU-A-CB (Split System: Heat Pump with Remote Outdoor Unit-Air-Source) | No
213781667 | Central Heat Pump | HEIL | HVH837GKA2* |  |  | EA*4X61L24A*+WALLCON | *80CTL1102120B* | 33200 |  |  | 18 | 8.5 | 32000 |  |  | 24800 | 77.5% | 2 | Both | 692.5 | 2.77 | HRCU-A-CB (Split System: Heat Pump with Remote Outdoor Unit-Air-Source) | N/A
212984583 | Central Heat Pump | DAY & NIGHT | DLCURAH24ABK |  |  | EA*4X25L17A* | *92MSN0801716A* | 24000 |  |  | 17.5 | 8.5 | 25000 |  |  | 21800 | 87.2% | 1.84 | Both | 500 | 2 | HRCU-A-CB (Split System: Heat Pump with Remote Outdoor Unit-Air-Source) | N/A
212985769 | Central Heat Pump | DAY & NIGHT | DLCURAH24ABK |  |  | EA*4X24L17A* | *96MSN0261410A* | 23400 |  |  | 16.5 | 8.5 | 27000 |  |  | 26200 | 97.04% | 2.2 | Both | 487.5 | 1.95 | HRCU-A-CB (Split System: Heat Pump with Remote Outdoor Unit-Air-Source) | N/A
212972148 | Central Heat Pump | DAY & NIGHT | DLCURAH24ABK |  |  | EN(A,D)4X36L21** | *80VTL0902120B* | 23400 |  |  | 17 | 8.5 | 26200 |  |  | 24600 | 93.89% | 2.06 | Both | 487.5 | 1.95 | HRCU-A-CB (Split System: Heat Pump with Remote Outdoor Unit-Air-Source) | N/A
213781657 | Central Heat Pump | HEIL | HVH837GKA2* |  |  | EA*4X61L24A*+WALLCON | *80CTL0902120B* | 33200 |  |  | 18 | 8.5 | 32000 |  |  | 24800 | 77.5% | 2 | Both | 692.5 | 2.77 | HRCU-A-CB (Split System: Heat Pump with Remote Outdoor Unit-Air-Source) | No
212988726 | Central Heat Pump | COMFORTMAKER | DLCURAH24ABK |  |  | EN(A,D)4X24L17** | *95MSU0401712A* | 23200 |  |  | 16 | 8.5 | 27000 |  |  | 25200 | 93.33% | 2.1 | Both | 482.5 | 1.93 | HRCU-A-CB (Split System: Heat Pump with Remote Outdoor Unit-Air-Source) | N/A
212982390 | Central Heat Pump | DAY & NIGHT | DLCURAH18ABK |  |  | EA*4X24L17A* | *80MSU0401712A* | 17200 |  |  | 16 | 8.5 | 18300 |  |  | 19100 | 104.4% | 2.3 | Both | 357.5 | 1.43 | HRCU-A-CB (Split System: Heat Pump with Remote Outdoor Unit-Air-Source) | N/A
212987537 | Central Heat Pump | DAY & NIGHT | DLCURAH18ABK |  |  | EA*4X30L17A* | *96MSN0801716A* | 17300 |  |  | 16 | 8.1 | 17600 |  |  | 18300 | 104% | 2.2 | Both | 360 | 1.44 | HRCU-A-CB (Split System: Heat Pump with Remote Outdoor Unit-Air-Source) | N/A
213774527 | Central Heat Pump | HEIL | HVH825GKA3* |  |  | EHD4X42AAL+WALLCON | *96CTN0801714B* | 24000 |  |  | 16 | 8.1 | 21400 |  |  | 16600 | 77.57% | 2 | Both | 500 | 2 | HRCU-A-CB (Split System: Heat Pump with Remote Outdoor Unit-Air-Source) | N/A
212975425 | Central Heat Pump | DAY & NIGHT | DLCURAH18ABK |  |  | EA*4X30L14A* | *96VTN0601412B* | 17400 |  |  | 16.5 | 8.5 | 18000 |  |  | 18900 | 105% | 2.28 | Both | 362.5 | 1.45 | HRCU-A-CB (Split System: Heat Pump with Remote Outdoor Unit-Air-Source) | N/A
212986289 | Central Heat Pump | DAY & NIGHT | DLCURAH18ABK |  |  | EA*4X24L14A* | *96MSN0401410A* | 17400 |  |  | 16 | 8.5 | 18500 |  |  | 19500 | 105.4% | 2.34 | Both | 362.5 | 1.45 | HRCU-A-CB (Split System: Heat Pump with Remote Outdoor Unit-Air-Source) | N/A
214395908 | Central Heat Pump | YORK | HH836E2S11 |  |  | CTF36C5CDS1 | TL9E100C20UH11 | 33800 |  |  | 17 | 8.5 | 31600 |  |  | 25400 | 80.38% | 2 | Both | 705 | 2.82 | HRCU-A-CB (Split System: Heat Pump with Remote Outdoor Unit-Air-Source) | N/A
211389506 | Central Heat Pump | JOHNSON CONTROLS | HMH72B341 |  |  | XAHC30CXXN1+TXV | TM8Y100C16MP11 | 32600 |  |  | 18 | 8.1 | 33000 |  |  | 23200 | 70.3% | 2 | Both | 680 | 2.72 | HRCU-A-CB (Split System: Heat Pump with Remote Outdoor Unit-Air-Source) | N/A
211377357 | Central Heat Pump | YORK | HMH72B341 |  |  | XAHC36DBCN1 | TM9Y080C16MP11 | 33800 |  |  | 16.5 | 8.1 | 33600 |  |  | 24000 | 71.43% | 2.04 | Both | 705 | 2.82 | HRCU-A-CB (Split System: Heat Pump with Remote Outdoor Unit-Air-Source) | N/A
214609032 | Central Heat Pump | YORK | HH836E2S11 |  |  | CTM48C5CFS1 | Y91E100C16SMPS1 | 35000 |  |  | 18 | 8.1 | 32600 |  |  | 24600 | 75.46% | 2 | Both | 730 | 2.92 | HRCU-A-CB (Split System: Heat Pump with Remote Outdoor Unit-Air-Source) | N/A
214395812 | Central Heat Pump | YORK | HH836E2S11 |  |  | CTF36C5CDS1 | TM8Y100C16MP11 | 33200 |  |  | 18 | 8.5 | 30400 |  |  | 25000 | 82.24% | 2 | Both | 692.5 | 2.77 | HRCU-A-CB (Split System: Heat Pump with Remote Outdoor Unit-Air-Source) | Both
214571233 | Central Heat Pump | COMFORTMAKER | CVH825GKA3* |  |  | EN(A,D,W)4X48L21**+WALLCON | *95CSU1002122B* | 24200 |  |  | 17 | 8.1 | 21200 |  |  | 16600 | 78.3% | 2.02 | Both | 505 | 2.02 | HRCU-A-CB (Split System: Heat Pump with Remote Outdoor Unit-Air-Source) | N/A
213774710 | Central Heat Pump | COMFORTMAKER | CVH825GKA3* |  |  | EHD4X48AAL+WALLCON | *96CTN1002122B* | 24200 |  |  | 16 | 8.1 | 21200 |  |  | 16600 | 78.3% | 2.02 | Both | 505 | 2.02 | HRCU-A-CB (Split System: Heat Pump with Remote Outdoor Unit-Air-Source) | N/A
212925366 | Central Heat Pump | COMFORT-AIRE | A-VCD30SA-1 | ADP |  | H,A,DG33936+TD |  | 29400 |  |  | 15.2 | 9.35 | 31200 |  |  | 26600 | 85.26% | 1.8 | Both | 612.5 | 2.45 | HRCU-A-C (Split System: Heat Pump with Remote Outdoor Unit with No Indoor Fan --Air Source) | N/A
213088491 | Central Heat Pump | TEMPSTAR | DLCURAH30ABK | ADP |  | H,RG8J936+AEFE4B* |  | 30200 |  |  | 15.2 | 8.4 | 33400 |  |  | 27000 | 80.84% | 1.8 | Both | 630 | 2.52 | HRCU-A-CB (Split System: Heat Pump with Remote Outdoor Unit-Air-Source) | N/A
214242044 | Central Heat Pump | TEMPSTAR | TVH825GKA3* |  |  | END4X42L17**+WALLCON | *97CMN0601714B* | 23800 |  |  | 16 | 8.1 | 21400 |  |  | 16700 | 78.04% | 1.98 | Both | 495 | 1.98 | HRCU-A-CB (Split System: Heat Pump with Remote Outdoor Unit-Air-Source) | N/A
211257898 | Central Heat Pump | CARRIER | 38MURAQ18AB3* |  |  | CAP**3014AL* | 58S(B,C)*A070E14**12 | 17700 |  |  | 16.5 | 8.5 | 18200 |  |  | 18500 | 101.6% | 2.22 | Both | 370 | 1.48 | HRCU-A-CB (Split System: Heat Pump with Remote Outdoor Unit-Air-Source) | N/A
211257912 | Central Heat Pump | CARRIER | 38MURAQ18AB3* |  |  | CAP**3017AL* | 58SP*A045V17**16 | 17800 |  |  | 16 | 8.5 | 18300 |  |  | 18600 | 101.6% | 2.22 | Both | 370 | 1.48 | HRCU-A-CB (Split System: Heat Pump with Remote Outdoor Unit-Air-Source) | N/A
214395794 | Central Heat Pump | YORK | HH860E2S11 |  |  | CTM60C5CHS1 | TM9E080C20MP12 | 53000 |  |  | 19 | 8.5 | 54000 |  |  | 39500 | 73.15% | 2 | Both | 1105 | 4.42 | HRCU-A-CB (Split System: Heat Pump with Remote Outdoor Unit-Air-Source) | N/A
214570707 | Central Heat Pump | TEMPSTAR | TVH825GKA3* |  |  | EA*4X48L21A*+WALLCON | *97CMN0602120B* | 24000 |  |  | 16.5 | 8.5 | 21000 |  |  | 16600 | 79.05% | 2 | Both | 500 | 2 | HRCU-A-CB (Split System: Heat Pump with Remote Outdoor Unit-Air-Source) | N/A
214570727 | Central Heat Pump | TEMPSTAR | TVH825GKA3* |  |  | EA*4X48L21A*+WALLCON | *96CTN0802120B* | 24200 |  |  | 17 | 8.5 | 20800 |  |  | 16500 | 79.33% | 2.02 | Both | 505 | 2.02 | HRCU-A-CB (Split System: Heat Pump with Remote Outdoor Unit-Air-Source) | N/A
214242024 | Central Heat Pump | TEMPSTAR | TVH825GKA3* |  |  | END4X42L17**+WALLCON | *80CTL0901716B* | 24000 |  |  | 17 | 8.1 | 21400 |  |  | 16600 | 77.57% | 1.98 | Both | 500 | 2 | HRCU-A-CB (Split System: Heat Pump with Remote Outdoor Unit-Air-Source) | N/A
214717459 | Central Heat Pump | TEMPSTAR | DLCURAH30ABK | ADP |  | H,GE8J936+TD |  | 29800 |  |  | 15.2 | 9.5 | 31400 |  |  | 26600 | 84.71% | 1.82 | Both | 620 | 2.48 | HRCU-A-C (Split System: Heat Pump with Remote Outdoor Unit with No Indoor Fan --Air Source) | N/A
215295780 | Central Heat Pump | AIRQUEST | DLCURAH36ABK | ADP |  | HG82936 | *96VTN1202422B* | 35600 |  |  | 16 | 8.5 | 36200 |  |  | 34200 | 94.48% | 2.02 | Both | 742.5 | 2.97 | HRCU-A-CB (Split System: Heat Pump with Remote Outdoor Unit-Air-Source) | N/A
215294609 | Central Heat Pump | AIRQUEST | DLCURAH36ABK | ADP |  | HE7J936 | *92MSN0601412A* | 35000 |  |  | 15.2 | 8.1 | 36800 |  |  | 34800 | 94.57% | 1.82 | Both | 730 | 2.92 | HRCU-A-CB (Split System: Heat Pump with Remote Outdoor Unit-Air-Source) | N/A
215294611 | Central Heat Pump | AIRQUEST | DLCURAH36ABK | ADP |  | H,GE8J936 | *92MSN0601412A* | 35000 |  |  | 15.2 | 8.1 | 36800 |  |  | 34800 | 94.57% | 1.82 | Both | 730 | 2.92 | HRCU-A-CB (Split System: Heat Pump with Remote Outdoor Unit-Air-Source) | N/A
215295768 | Central Heat Pump | AIRQUEST | DLCURAH36ABK | ADP |  | H,GE8J936 | *96VTN1202422B* | 34400 |  |  | 16 | 8.5 | 36200 |  |  | 34200 | 94.48% | 2.02 | Both | 717.5 | 2.87 | HRCU-A-CB (Split System: Heat Pump with Remote Outdoor Unit-Air-Source) | N/A
215295157 | Central Heat Pump | AIRQUEST | DLCURAH36ABK | ADP |  | HE7J936 | *96MSN1002122A* | 35000 |  |  | 16 | 8.5 | 36800 |  |  | 34600 | 94.02% | 1.88 | Both | 730 | 2.92 | HRCU-A-CB (Split System: Heat Pump with Remote Outdoor Unit-Air-Source) | N/A
207436194 | Central Heat Pump | LENNOX | SL25XPV-024-230A** |  |  | CHX35-42B-**-*+TDR | EL296UH045XV36B* | 22800 |  |  | 22.6 | 9.5 | 21200 |  |  | 20000 | 94.34% | 1.96 | Both | 475 | 1.9 | HRCU-A-CB (Split System: Heat Pump with Remote Outdoor Unit-Air-Source) | Yes
207436203 | Central Heat Pump | LENNOX | SL25XPV-024-230A** |  |  | CHX35-42C-**-*+TDR | EL296UH090XV36C* | 22200 |  |  | 22.4 | 9.3 | 21400 |  |  | 20200 | 94.39% | 1.9 | Both | 462.5 | 1.85 | HRCU-A-CB (Split System: Heat Pump with Remote Outdoor Unit-Air-Source) | Yes
213770567 | Central Heat Pump | HEIL | HVH825GKA2* |  |  | EA*4X24L17A*+WALLCON | *96CTN0601714B* | 23200 |  |  | 16 | 8.1 | 22000 |  |  | 16900 | 76.82% | 1.88 | Both | 482.5 | 1.93 | HRCU-A-CB (Split System: Heat Pump with Remote Outdoor Unit-Air-Source) | N/A
213772417 | Central Heat Pump | HEIL | HVH825GKA2* |  |  | EHD4X42AAL+WALLCON | *96CTN1202422B* | 24200 |  |  | 16 | 8.1 | 21400 |  |  | 16600 | 77.57% | 2 | Both | 505 | 2.02 | HRCU-A-CB (Split System: Heat Pump with Remote Outdoor Unit-Air-Source) | N/A
213770597 | Central Heat Pump | HEIL | HVH825GKA2* |  |  | EA*4X25L17A*+WALLCON | *80CTL0701412B* | 24400 |  |  | 16.5 | 8.5 | 21200 |  |  | 16600 | 78.3% | 2.02 | Both | 507.5 | 2.03 | HRCU-A-CB (Split System: Heat Pump with Remote Outdoor Unit-Air-Source) | N/A
214395875 | Central Heat Pump | YORK | HH824E2S11 |  |  | CTM30B5ACS1 | Y82E080B12LMPS1 | 23000 |  |  | 18 | 9 | 23000 |  |  | 18500 | 80.43% | 2 | Both | 480 | 1.92 | HRCU-A-CB (Split System: Heat Pump with Remote Outdoor Unit-Air-Source) | Both
207436277 | Central Heat Pump | LENNOX | SL25XPV-036-230A** |  |  | C35-48C+TDR+TXV | SL280UH090XV60C* | 34000 |  |  | 21.4 | 8.8 | 35400 |  |  | 27400 | 77.4% | 1.84 | Both | 707.5 | 2.83 | HRCU-A-CB (Split System: Heat Pump with Remote Outdoor Unit-Air-Source) | Yes
211257914 | Central Heat Pump | CARRIER | 38MURAQ18AB3* |  |  | CAP**3017AL* | 58SP*A070V17**16 | 17600 |  |  | 16 | 8.5 | 18100 |  |  | 18600 | 102.8% | 2.24 | Both | 367.5 | 1.47 | HRCU-A-CB (Split System: Heat Pump with Remote Outdoor Unit-Air-Source) | N/A
214336697 | Central Heat Pump | RHEEM | RD17AZ60AJ3N | ASPEN |  | CP61C34+TDR | R962V1005A21M4S | 51500 |  |  | 17.9 | 8.1 | 54000 |  |  | 49500 | 91.67% | 1.75 | Both | 1072.5 | 4.29 | HRCU-A-CB (Split System: Heat Pump with Remote Outdoor Unit-Air-Source) | N/A
214336661 | Central Heat Pump | RHEEM | RD17AZ60AJ3N | ASPEN |  | CP61C34+TDR | R801V0755A21DZ | 52000 |  |  | 17.9 | 8.1 | 54000 |  |  | 49000 | 90.74% | 1.75 | Both | 1082.5 | 4.33 | HRCU-A-CB (Split System: Heat Pump with Remote Outdoor Unit-Air-Source) | N/A
214336665 | Central Heat Pump | RHEEM | RD17AZ60AJ3N | ASPEN |  | CP61C34+TDR | R801V1005A21UHN | 52000 |  |  | 17.9 | 8.1 | 53500 |  |  | 49000 | 91.59% | 1.75 | Both | 1082.5 | 4.33 | HRCU-A-CB (Split System: Heat Pump with Remote Outdoor Unit-Air-Source) | N/A
213948892 | Central Heat Pump | SAMSUNG | AC048BXUPCH | ADP |  | CV603*9-A+AEF60*XP* |  | 48000 |  |  | 17 | 8.5 | 42000 |  |  | 41500 | 98.81% | 1.8 | Both | 1000 | 4 | HRCU-A-CB (Split System: Heat Pump with Remote Outdoor Unit-Air-Source) | N/A
214395828 | Central Heat Pump | YORK | HH836E2S11 |  |  | JHE42C5CF2SS1 |  | 33400 |  |  | 19 | 9 | 31000 |  |  | 25200 | 81.29% | 2 | Both | 695 | 2.78 | HRCU-A-CB (Split System: Heat Pump with Remote Outdoor Unit-Air-Source) | Both
212920688 | Central Heat Pump | YORK | HMH72B341 | ADP |  | AD-48(P,U)*****1+TXV | TM9V100C16MP12 | 34000 |  |  | 17 | 8.5 | 32400 |  |  | 23600 | 72.84% | 2.1 | Both | 707.5 | 2.83 | HRCU-A-CB (Split System: Heat Pump with Remote Outdoor Unit-Air-Source) | N/A
214395834 | Central Heat Pump | YORK | HH836E2S11 |  |  | CTF48C5CFS1 | TM9Y080C16MP11 | 32800 |  |  | 19 | 8.5 | 31000 |  |  | 24200 | 78.06% | 2 | Both | 682.5 | 2.73 | HRCU-A-CB (Split System: Heat Pump with Remote Outdoor Unit-Air-Source) | N/A
214717450 | Central Heat Pump | TEMPSTAR | DLCURAH24ABK | ADP |  | H,GE31(1,2)30+TXV+TD |  | 24000 |  |  | 16 | 9.2 | 23400 |  |  | 19600 | 83.76% | 1.9 | Both | 500 | 2 | HRCU-A-C (Split System: Heat Pump with Remote Outdoor Unit with No Indoor Fan --Air Source) | N/A
214608155 | Central Heat Pump | YORK | HMH72B341 | ADP |  | F,PE*G32736 |  | 32600 |  |  | 17 | 8.35 | 31400 |  |  | 22800 | 72.61% | 2.02 | Both | 680 | 2.72 | HRCU-A-CB (Split System: Heat Pump with Remote Outdoor Unit-Air-Source) | N/A
214627180 | Central Heat Pump | CARRIER | 25VNA448A*031* | ADP |  | A60VHA+TXV | 59CU5A080C21**20 | 44000 |  |  | 21 | 8.5 | 44500 |  |  | 36000 | 80.9% | 2.18 | Both | 917.5 | 3.67 | HRCU-A-CB (Split System: Heat Pump with Remote Outdoor Unit-Air-Source) | N/A
214627193 | Central Heat Pump | CARRIER | 25VNA448A*031* | ADP |  | PL60H210P179 | 59CU5A080C21**20 | 44000 |  |  | 21 | 8.5 | 44500 |  |  | 36000 | 80.9% | 2.18 | Both | 917.5 | 3.67 | HRCU-A-CB (Split System: Heat Pump with Remote Outdoor Unit-Air-Source) | N/A
207436293 | Central Heat Pump | LENNOX | SL25XPV-036-230A** |  |  | C35-50/60C+TDR+TXV | SL280UH090V60C* | 33800 |  |  | 21.6 | 8.7 | 34200 |  |  | 26600 | 77.78% | 1.82 | Both | 705 | 2.82 | HRCU-A-CB (Split System: Heat Pump with Remote Outdoor Unit-Air-Source) | Yes
213772437 | Central Heat Pump | HEIL | HVH825GKA2* |  |  | EHD4X48AAL+WALLCON | *80CTL0701412B* | 24400 |  |  | 17 | 8.1 | 21200 |  |  | 16600 | 78.3% | 2.02 | Both | 507.5 | 2.03 | HRCU-A-CB (Split System: Heat Pump with Remote Outdoor Unit-Air-Source) | N/A
214609045 | Central Heat Pump | YORK | HH824E2S11 |  |  | CTF30A5ADS1 | Y91E060A10SMPS1 | 23000 |  |  | 18 | 8.5 | 23000 |  |  | 17600 | 76.52% | 2 | Both | 480 | 1.92 | HRCU-A-CB (Split System: Heat Pump with Remote Outdoor Unit-Air-Source) | N/A
206764481 | Central Heat Pump | CARRIER | 25VNA825A*032* |  |  | CAP**3721AL*+UI | 58CU*A060C17**16 | 24400 |  |  | 17 | 8.1 | 21200 |  |  | 16600 | 78.3% | 2.02 | Both | 507.5 | 2.03 | HRCU-A-CB (Split System: Heat Pump with Remote Outdoor Unit-Air-Source) | N/A
207436231 | Central Heat Pump | LENNOX | SL25XPV-024-230A** |  |  | CX35-36B+TDR | EL296UH045XV36B* | 22200 |  |  | 22.4 | 9.1 | 21600 |  |  | 20600 | 95.37% | 1.84 | Both | 462.5 | 1.85 | HRCU-A-CB (Split System: Heat Pump with Remote Outdoor Unit-Air-Source) | Yes
207436232 | Central Heat Pump | LENNOX | SL25XPV-024-230A** |  |  | CX35-36B+TDR | EL296UH070XV36B* | 22200 |  |  | 23 | 9.2 | 21600 |  |  | 20400 | 94.44% | 1.84 | Both | 462.5 | 1.85 | HRCU-A-CB (Split System: Heat Pump with Remote Outdoor Unit-Air-Source) | Yes
207436216 | Central Heat Pump | LENNOX | SL25XPV-024-230A** |  |  | CHX35-42C-**-*+TDR | SLP99UH090XV36C* | 22200 |  |  | 22.4 | 9.3 | 21400 |  |  | 20200 | 94.39% | 1.9 | Both | 462.5 | 1.85 | HRCU-A-CB (Split System: Heat Pump with Remote Outdoor Unit-Air-Source) | Yes
211257907 | Central Heat Pump | CARRIER | 38MURAQ18AB3* |  |  | CAP**3017AL* | 59SP6A080V17**16 | 17600 |  |  | 16 | 8.5 | 18100 |  |  | 18600 | 102.8% | 2.24 | Both | 367.5 | 1.47 | HRCU-A-CB (Split System: Heat Pump with Remote Outdoor Unit-Air-Source) | N/A
213773390 | Central Heat Pump | COMFORTMAKER | CVH825GKA3* |  |  | EA*4X42L21A*+WALLCON | *80CTL0701716B* | 23800 |  |  | 16.5 | 8.1 | 21400 |  |  | 16700 | 78.04% | 1.96 | Both | 495 | 1.98 | HRCU-A-CB (Split System: Heat Pump with Remote Outdoor Unit-Air-Source) | N/A
214570623 | Central Heat Pump | COMFORTMAKER | CVH825GKA3* |  |  | EA*4X43L21A*+WALLCON | *95CSU0802120B* | 24400 |  |  | 16.5 | 8.5 | 21200 |  |  | 16600 | 78.3% | 2.02 | Both | 507.5 | 2.03 | HRCU-A-CB (Split System: Heat Pump with Remote Outdoor Unit-Air-Source) | N/A
213772700 | Central Heat Pump | COMFORTMAKER | CVH825GKA3* |  |  | EA*4X24L17A*+WALLCON | *96CTN0601714B* | 23200 |  |  | 16 | 8.1 | 22000 |  |  | 16900 | 76.82% | 1.88 | Both | 482.5 | 1.93 | HRCU-A-CB (Split System: Heat Pump with Remote Outdoor Unit-Air-Source) | N/A
213774647 | Central Heat Pump | HEIL | HVH825GKA3* |  |  | EHD4X48AAL+WALLCON | *97CMN0801714B* | 24200 |  |  | 16 | 8.1 | 21400 |  |  | 16600 | 77.57% | 2.02 | Both | 505 | 2.02 | HRCU-A-CB (Split System: Heat Pump with Remote Outdoor Unit-Air-Source) | N/A
213774617 | Central Heat Pump | HEIL | HVH825GKA3* |  |  | EHD4X48AAL+WALLCON | *80CTL1352422B* | 24200 |  |  | 16 | 8.1 | 21200 |  |  | 16600 | 78.3% | 2.02 | Both | 505 | 2.02 | HRCU-A-CB (Split System: Heat Pump with Remote Outdoor Unit-Air-Source) | N/A
213774667 | Central Heat Pump | HEIL | HVH825GKA3* |  |  | EHD4X48AAL+WALLCON | *97CMN1202422B* | 24200 |  |  | 16 | 8.1 | 21200 |  |  | 16600 | 78.3% | 2.02 | Both | 505 | 2.02 | HRCU-A-CB (Split System: Heat Pump with Remote Outdoor Unit-Air-Source) | N/A
213774687 | Central Heat Pump | HEIL | HVH825GKA3* |  |  | EHD4X48AAL+WALLCON | *96CTN0601714B* | 24200 |  |  | 16 | 8.1 | 21400 |  |  | 16700 | 78.04% | 2 | Both | 505 | 2.02 | HRCU-A-CB (Split System: Heat Pump with Remote Outdoor Unit-Air-Source) | N/A
213780407 | Central Heat Pump | HEIL | HVH837GKA** |  |  | EHD4X60AAL+WALLCON | *97CMN1202422B* | 33000 |  |  | 17 | 8.1 | 32200 |  |  | 24800 | 77.02% | 2 | Both | 687.5 | 2.75 | HRCU-A-CB (Split System: Heat Pump with Remote Outdoor Unit-Air-Source) | N/A
215290427 | Central Heat Pump | AIRQUEST | DLCURAH18ABK | ADP |  | H,GE7J936 | *96VTN0801716B* | 17500 |  |  | 16 | 8.5 | 17100 |  |  | 18700 | 109.4% | 2.3 | Both | 365 | 1.46 | HRCU-A-CB (Split System: Heat Pump with Remote Outdoor Unit-Air-Source) | N/A
213780680 | Central Heat Pump | COMFORTMAKER | CVH837GKA2* |  |  | EA*4X36L17A*+WALLCON | *95CSU0601716B* | 31400 |  |  | 17 | 8.1 | 33200 |  |  | 24400 | 73.49% | 1.84 | Both | 655 | 2.62 | HRCU-A-CB (Split System: Heat Pump with Remote Outdoor Unit-Air-Source) | N/A
212985520 | Central Heat Pump | DAY & NIGHT | DLCURAH36ABK |  |  | EA*4X48L24A* | *92MSN1002122A* | 36000 |  |  | 16.5 | 8.5 | 37800 |  |  | 34600 | 91.53% | 2.04 | Both | 750 | 3 | HRCU-A-CB (Split System: Heat Pump with Remote Outdoor Unit-Air-Source) | N/A
214395862 | Central Heat Pump | YORK | HH860E2S11 |  |  | CTF60C5CGS1 | TM9E080C16MP12 | 44500 |  |  | 18 | 8.5 | 45500 |  |  | 34400 | 75.6% | 2 | Both | 927.5 | 3.71 | HRCU-A-CB (Split System: Heat Pump with Remote Outdoor Unit-Air-Source) | N/A
214395863 | Central Heat Pump | YORK | HH860E2S11 |  |  | CTF60C5CGS1 | Y81E100C16SMPS1 | 44000 |  |  | 17 | 8.5 | 44000 |  |  | 33200 | 75.45% | 2 | Both | 917.5 | 3.67 | HRCU-A-CB (Split System: Heat Pump with Remote Outdoor Unit-Air-Source) | Both
212925411 | Central Heat Pump | COMFORT-AIRE | A-VCD30SA-1 | ADP |  | H,A,DG8J936+TD |  | 29800 |  |  | 15.2 | 9.5 | 31400 |  |  | 26600 | 84.71% | 1.82 | Both | 620 | 2.48 | HRCU-A-C (Split System: Heat Pump with Remote Outdoor Unit with No Indoor Fan --Air Source) | N/A
214570687 | Central Heat Pump | TEMPSTAR | TVH825GKA3* |  |  | EA*4X48L21A*+WALLCON | *95CSU0802120B* | 24000 |  |  | 16.5 | 8.5 | 21000 |  |  | 16600 | 79.05% | 2.02 | Both | 500 | 2 | HRCU-A-CB (Split System: Heat Pump with Remote Outdoor Unit-Air-Source) | N/A
214571257 | Central Heat Pump | TEMPSTAR | TVH825GKA3* |  |  | EN(A,D,W)4X48L21**+WALLCON | *97CMN0802120B* | 24200 |  |  | 17 | 8.1 | 21200 |  |  | 16600 | 78.3% | 2.02 | Both | 505 | 2.02 | HRCU-A-CB (Split System: Heat Pump with Remote Outdoor Unit-Air-Source) | N/A
214570737 | Central Heat Pump | TEMPSTAR | TVH825GKA3* |  |  | EA*4X48L24A*+WALLCON | *80CTL0702120B* | 24000 |  |  | 17 | 8.5 | 21000 |  |  | 16500 | 78.57% | 2.02 | Both | 500 | 2 | HRCU-A-CB (Split System: Heat Pump with Remote Outdoor Unit-Air-Source) | N/A
214395859 | Central Heat Pump | YORK | HH860E2S11 |  |  | CTM60C5CGS1 | YP9C100C16MP13 | 43500 |  |  | 18 | 8.5 | 44000 |  |  | 33200 | 75.45% | 2 | Both | 907.5 | 3.63 | HRCU-A-CB (Split System: Heat Pump with Remote Outdoor Unit-Air-Source) | Both
214395850 | Central Heat Pump | YORK | HH860E2S11 |  |  | CTF60C5CGS1 | YPLC100C20MP13 | 44500 |  |  | 18 | 8.5 | 45000 |  |  | 33800 | 75.11% | 2 | Both | 927.5 | 3.71 | HRCU-A-CB (Split System: Heat Pump with Remote Outdoor Unit-Air-Source) | N/A
213279262 | Central Heat Pump | COLEMAN | THF2B48T21 | ASPEN |  | D(A,C,E)60A46+TDR | TM9E100C16MP12 | 42500 |  |  | 16 | 8.2 | 44000 |  |  | 31400 | 71.36% | 3.13 | Both | 885 | 3.54 | HRCU-A-CB (Split System: Heat Pump with Remote Outdoor Unit-Air-Source) | N/A
213252522 | Central Heat Pump | BRYANT HEATING AND COOLING SYSTEMS | 38MURAQ36AB3* | ADP |  | CF371E* |  | 36800 |  |  | 16 | 8.1 | 36800 |  |  | 34400 | 93.48% | 2 | Both | 767.5 | 3.07 | HRCU-A-CB (Split System: Heat Pump with Remote Outdoor Unit-Air-Source) | N/A
213333619 | Central Heat Pump | SAMSUNG | AC060BXUPCH | ADP |  | CH601D9+AEF60DXP* |  | 57000 |  |  | 17 | 8.95 | 51000 |  |  | 47500 | 93.14% | 1.8 | Both | 1187.5 | 4.75 | HRCU-A-CB (Split System: Heat Pump with Remote Outdoor Unit-Air-Source) | N/A
211752602 | Central Heat Pump | SAMSUNG | AC060BXUPCH | ADP |  | AX601CT |  | 57000 |  |  | 17.5 | 9 | 53000 |  |  | 48000 | 90.57% | 1.8 | Both | 1187.5 | 4.75 | HRCU-A-CB (Split System: Heat Pump with Remote Outdoor Unit-Air-Source) | N/A
213146420 | Central Heat Pump | BRYANT HEATING AND COOLING SYSTEMS | 38MURAQ36AB3* | ADP |  | C36A***L129+AEFE3A* |  | 35400 |  |  | 15.2 | 8.1 | 36800 |  |  | 34400 | 93.48% | 2 | Both | 737.5 | 2.95 | HRCU-A-CB (Split System: Heat Pump with Remote Outdoor Unit-Air-Source) | N/A
213968916 | Central Heat Pump | SAMSUNG | AC060BXUPCH | ADP |  | A60VLA+TXV+AEFE5* |  | 57000 |  |  | 17 | 9 | 51000 |  |  | 47500 | 93.14% | 1.8 | Both | 1187.5 | 4.75 | HRCU-A-CB (Split System: Heat Pump with Remote Outdoor Unit-Air-Source) | N/A
214570603 | Central Heat Pump | COMFORTMAKER | CVH825GKA3* |  |  | EA*4X42L24A*+WALLCON | *96CTN0802120B* | 23800 |  |  | 17 | 8.5 | 21400 |  |  | 16600 | 77.57% | 1.96 | Both | 495 | 1.98 | HRCU-A-CB (Split System: Heat Pump with Remote Outdoor Unit-Air-Source) | N/A
214241860 | Central Heat Pump | COMFORTMAKER | CVH825GKA3* |  |  | EN(A,D,W)4X36L17**+WALLCON | *96CTN0801714B* | 23400 |  |  | 16.5 | 8.1 | 21600 |  |  | 16700 | 77.31% | 1.92 | Both | 487.5 | 1.95 | HRCU-A-CB (Split System: Heat Pump with Remote Outdoor Unit-Air-Source) | N/A
214241830 | Central Heat Pump | COMFORTMAKER | CVH825GKA3* |  |  | EN(A,D,W)4X36L17**+WALLCON | *97CMN0801714B* | 23400 |  |  | 16.5 | 8.1 | 21600 |  |  | 16700 | 77.31% | 1.92 | Both | 487.5 | 1.95 | HRCU-A-CB (Split System: Heat Pump with Remote Outdoor Unit-Air-Source) | N/A
214570653 | Central Heat Pump | COMFORTMAKER | CVH825GKA3* |  |  | EA*4X43L21A*+WALLCON | *97CMN0802120B* | 24400 |  |  | 16.5 | 8.5 | 21200 |  |  | 16600 | 78.3% | 2.04 | Both | 507.5 | 2.03 | HRCU-A-CB (Split System: Heat Pump with Remote Outdoor Unit-Air-Source) | N/A
212984702 | Central Heat Pump | COMFORTMAKER | DLCURAH18ABK |  |  | EA*4X19L17A* | *92MSN0801716A* | 18300 |  |  | 16.5 | 8.5 | 18200 |  |  | 17700 | 97.25% | 2.14 | Both | 382.5 | 1.53 | HRCU-A-CB (Split System: Heat Pump with Remote Outdoor Unit-Air-Source) | N/A
213146396 | Central Heat Pump | BRYANT HEATING AND COOLING SYSTEMS | 38MURAQ24AB3* | ADP |  | PL36H175P149+AEFE4B* |  | 24200 |  |  | 18 | 8.9 | 25000 |  |  | 22600 | 90.4% | 1.9 | Both | 505 | 2.02 | HRCU-A-CB (Split System: Heat Pump with Remote Outdoor Unit-Air-Source) | N/A
213774637 | Central Heat Pump | HEIL | HVH825GKA3* |  |  | EHD4X48AAL+WALLCON | *97CMN0601714B* | 24000 |  |  | 15.5 | 8.1 | 21400 |  |  | 16700 | 78.04% | 2 | Both | 500 | 2 | HRCU-A-CB (Split System: Heat Pump with Remote Outdoor Unit-Air-Source) | N/A
213779447 | Central Heat Pump | HEIL | HVH837GKA** |  |  | EA*4X48L21A*+WALLCON | *97CMN1002122B* | 32400 |  |  | 17.5 | 8.5 | 32600 |  |  | 25000 | 76.69% | 2 | Both | 675 | 2.7 | HRCU-A-CB (Split System: Heat Pump with Remote Outdoor Unit-Air-Source) | No
214279745 | Central Heat Pump | TEMPSTAR | DLCURAH18ABK |  |  | EA*4X24L17A* | *96MSN0601716A* | 17200 |  |  | 16 | 8.5 | 18100 |  |  | 19400 | 107.2% | 2.32 | Both | 357.5 | 1.43 | HRCU-A-CB (Split System: Heat Pump with Remote Outdoor Unit-Air-Source) | N/A
215290431 | Central Heat Pump | AIRQUEST | DLCURAH18ABK | ADP |  | HE8J936 | *96VTN0801716B* | 17700 |  |  | 16 | 8.5 | 17100 |  |  | 18700 | 109.4% | 2.3 | Both | 370 | 1.48 | HRCU-A-CB (Split System: Heat Pump with Remote Outdoor Unit-Air-Source) | N/A
212983562 | Central Heat Pump | DAY & NIGHT | DLCURAH24ABK |  |  | EA*4X36L17A* | *92MSN0601412A* | 24000 |  |  | 17 | 8.5 | 26400 |  |  | 23400 | 88.64% | 1.94 | Both | 500 | 2 | HRCU-A-CB (Split System: Heat Pump with Remote Outdoor Unit-Air-Source) | N/A
214229374 | Central Heat Pump | TEMPSTAR | DLCURAH24ABK |  |  | EA*4X36L21A* | *80MSU0802120A* | 23600 |  |  | 17.5 | 8.5 | 25600 |  |  | 23400 | 91.41% | 1.94 | Both | 492.5 | 1.97 | HRCU-A-CB (Split System: Heat Pump with Remote Outdoor Unit-Air-Source) | N/A
212984630 | Central Heat Pump | COMFORTMAKER | DLCURAH24ABK |  |  | EA*4X37L17A* | *92MSN0801716A* | 24400 |  |  | 17.5 | 8.5 | 25400 |  |  | 21800 | 85.83% | 1.82 | Both | 507.5 | 2.03 | HRCU-A-CB (Split System: Heat Pump with Remote Outdoor Unit-Air-Source) | N/A
212979863 | Central Heat Pump | DAY & NIGHT | DLCURAH24ABK |  |  | EA*4X36L21A* | *80MS(N,L)0901714A* | 23800 |  |  | 17.5 | 8.5 | 26200 |  |  | 23600 | 90.08% | 1.98 | Both | 495 | 1.98 | HRCU-A-CB (Split System: Heat Pump with Remote Outdoor Unit-Air-Source) | N/A
214279875 | Central Heat Pump | TEMPSTAR | DLCURAH24ABK |  |  | EA*4X24L17A* | *96MSN0601716A* | 23600 |  |  | 16.5 | 9.5 | 26600 |  |  | 24800 | 93.23% | 2.04 | Both | 492.5 | 1.97 | HRCU-A-CB (Split System: Heat Pump with Remote Outdoor Unit-Air-Source) | N/A
212985759 | Central Heat Pump | DAY & NIGHT | DLCURAH24ABK |  |  | EA*4X24L14A* | *96MSN0261410A* | 23200 |  |  | 16.5 | 8.5 | 27000 |  |  | 26400 | 97.78% | 2.2 | Both | 482.5 | 1.93 | HRCU-A-CB (Split System: Heat Pump with Remote Outdoor Unit-Air-Source) | N/A
213780657 | Central Heat Pump | HEIL | HVH837GKA2* |  |  | EA*4X36L17A*+WALLCON | *80CTL0701716B* | 31400 |  |  | 17 | 8.1 | 33400 |  |  | 24400 | 73.05% | 1.84 | Both | 655 | 2.62 | HRCU-A-CB (Split System: Heat Pump with Remote Outdoor Unit-Air-Source) | N/A
212984607 | Central Heat Pump | DAY & NIGHT | DLCURAH24ABK |  |  | EA*4X36L17A* | *92MSN0801716A* | 23600 |  |  | 17.5 | 8.5 | 26200 |  |  | 24000 | 91.6% | 2 | Both | 492.5 | 1.97 | HRCU-A-CB (Split System: Heat Pump with Remote Outdoor Unit-Air-Source) | N/A
213781677 | Central Heat Pump | HEIL | HVH837GKA2* |  |  | EA*4X61L24A*+WALLCON | *80CTL1352422B* | 33200 |  |  | 18 | 8.5 | 32000 |  |  | 24800 | 77.5% | 2 | Both | 692.5 | 2.77 | HRCU-A-CB (Split System: Heat Pump with Remote Outdoor Unit-Air-Source) | No
212986265 | Central Heat Pump | DAY & NIGHT | DLCURAH24ABK |  |  | EN(A,D,W)4X36L17** | *96MSN0401410A* | 23400 |  |  | 16 | 8.1 | 26400 |  |  | 24400 | 92.42% | 2.02 | Both | 487.5 | 1.95 | HRCU-A-CB (Split System: Heat Pump with Remote Outdoor Unit-Air-Source) | N/A
212988690 | Central Heat Pump | COMFORTMAKER | DLCURAH24ABK |  |  | EA*4X36L21A* | *95MSU0401712A* | 23400 |  |  | 17 | 8.5 | 26000 |  |  | 24400 | 93.85% | 2.02 | Both | 487.5 | 1.95 | HRCU-A-CB (Split System: Heat Pump with Remote Outdoor Unit-Air-Source) | N/A
212983542 | Central Heat Pump | DAY & NIGHT | DLCURAH24ABK |  |  | EA*4X30L14A* | *92MSN0601412A* | 23800 |  |  | 16.5 | 8.5 | 26400 |  |  | 24200 | 91.67% | 2 | Both | 495 | 1.98 | HRCU-A-CB (Split System: Heat Pump with Remote Outdoor Unit-Air-Source) | N/A
213780677 | Central Heat Pump | HEIL | HVH837GKA2* |  |  | EA*4X36L17A*+WALLCON | *95CSU0601716B* | 31400 |  |  | 17 | 8.1 | 33200 |  |  | 24400 | 73.49% | 1.84 | Both | 655 | 2.62 | HRCU-A-CB (Split System: Heat Pump with Remote Outdoor Unit-Air-Source) | N/A
212985802 | Central Heat Pump | TEMPSTAR | DLCURAH24ABK |  |  | EA*4X30L17A* | *96MSN0261410A* | 23400 |  |  | 16.5 | 8.5 | 26200 |  |  | 24400 | 93.13% | 2.02 | Both | 487.5 | 1.95 | HRCU-A-CB (Split System: Heat Pump with Remote Outdoor Unit-Air-Source) | N/A
212972432 | Central Heat Pump | TEMPSTAR | DLCURAH24ABK |  |  | EN(A,D)4X36L21** | *80VTL1102122B* | 23800 |  |  | 17 | 8.5 | 26400 |  |  | 24000 | 90.91% | 1.98 | Both | 495 | 1.98 | HRCU-A-CB (Split System: Heat Pump with Remote Outdoor Unit-Air-Source) | N/A
212983521 | Central Heat Pump | COMFORTMAKER | DLCURAH24ABK |  |  | EA*4X24L17A* | *92MSN0601412A* | 23600 |  |  | 16.5 | 9 | 27000 |  |  | 25400 | 94.07% | 2.12 | Both | 492.5 | 1.97 | HRCU-A-CB (Split System: Heat Pump with Remote Outdoor Unit-Air-Source) | N/A
215291922 | Central Heat Pump | AIRQUEST | DLCURAH24ABK | ADP |  | HE32936 | *92MSN0601412A* | 23200 |  |  | 17 | 8.5 | 24800 |  |  | 23400 | 94.35% | 1.98 | Both | 482.5 | 1.93 | HRCU-A-CB (Split System: Heat Pump with Remote Outdoor Unit-Air-Source) | N/A
212983601 | Central Heat Pump | COMFORTMAKER | DLCURAH24ABK |  |  | EN(A,D)4X30L14** | *92MSN0601412A* | 23800 |  |  | 16.5 | 8.5 | 26400 |  |  | 24000 | 90.91% | 2 | Both | 495 | 1.98 | HRCU-A-CB (Split System: Heat Pump with Remote Outdoor Unit-Air-Source) | N/A
213780667 | Central Heat Pump | HEIL | HVH837GKA2* |  |  | EA*4X36L17A*+WALLCON | *80CTL0901716B* | 31600 |  |  | 17 | 8.1 | 33200 |  |  | 24400 | 73.49% | 1.86 | Both | 657.5 | 2.63 | HRCU-A-CB (Split System: Heat Pump with Remote Outdoor Unit-Air-Source) | N/A
214239222 | Central Heat Pump | TEMPSTAR | TVH837GKA2* |  |  | EN(A,D,W)4X48L21**+WALLCON | *95CSU0601716B* | 32200 |  |  | 17.5 | 8.1 | 33000 |  |  | 25000 | 75.76% | 1.94 | Both | 670 | 2.68 | HRCU-A-CB (Split System: Heat Pump with Remote Outdoor Unit-Air-Source) | N/A
214574047 | Central Heat Pump | TEMPSTAR | TVH837GKA2* |  |  | EA*4X60L24A*+WALLCON | *95CSU0802120B* | 32800 |  |  | 17.5 | 8.5 | 31600 |  |  | 24800 | 78.48% | 1.98 | Both | 682.5 | 2.73 | HRCU-A-CB (Split System: Heat Pump with Remote Outdoor Unit-Air-Source) | N/A
214574097 | Central Heat Pump | TEMPSTAR | TVH837GKA2* |  |  | EA*4X61L21A*+WALLCON | *80CTL0702120B* | 33200 |  |  | 17.5 | 8.5 | 32000 |  |  | 25000 | 78.12% | 2 | Both | 692.5 | 2.77 | HRCU-A-CB (Split System: Heat Pump with Remote Outdoor Unit-Air-Source) | N/A
214239252 | Central Heat Pump | TEMPSTAR | TVH837GKA2* |  |  | EN(A,D,W)4X48L21**+WALLCON | *97CMN1002122B* | 32400 |  |  | 17.5 | 8.5 | 32600 |  |  | 24800 | 76.07% | 1.98 | Both | 675 | 2.7 | HRCU-A-CB (Split System: Heat Pump with Remote Outdoor Unit-Air-Source) | No
214239122 | Central Heat Pump | TEMPSTAR | TVH837GKA2* |  |  | EN(A,D,W)4X42L21**+WALLCON | *97CMN0801714B* | 31600 |  |  | 17 | 8.1 | 33200 |  |  | 24800 | 74.7% | 1.86 | Both | 657.5 | 2.63 | HRCU-A-CB (Split System: Heat Pump with Remote Outdoor Unit-Air-Source) | N/A
214574117 | Central Heat Pump | TEMPSTAR | TVH837GKA2* |  |  | EA*4X61L21A*+WALLCON | *95CSU1002122B* | 33200 |  |  | 18.5 | 8.5 | 31800 |  |  | 24800 | 77.99% | 2 | Both | 692.5 | 2.77 | HRCU-A-CB (Split System: Heat Pump with Remote Outdoor Unit-Air-Source) | N/A
211229060 | Central Heat Pump | COMFORTMAKER | DLCURAH36ABK |  |  | EA*4X48L21A* | *95ESN1002122A* | 37200 |  |  | 15.5 | 8.5 | 38500 |  |  | 35000 | 90.91% | 2.12 | Both | 775 | 3.1 | HRCU-A-CB (Split System: Heat Pump with Remote Outdoor Unit-Air-Source) | N/A
214395884 | Central Heat Pump | YORK | HH860E2S11 |  |  | CTF60D5CHS1 | TP9C120D20MP13 | 53000 |  |  | 19 | 8.5 | 54500 |  |  | 39500 | 72.48% | 2 | Both | 1105 | 4.42 | HRCU-A-CB (Split System: Heat Pump with Remote Outdoor Unit-Air-Source) | N/A
214242194 | Central Heat Pump | TEMPSTAR | TVH825GKA3* |  |  | EN(A,D,W)4X42L21**+WALLCON | *96CTN0801714B* | 23800 |  |  | 16.5 | 8.1 | 21400 |  |  | 16700 | 78.04% | 1.96 | Both | 495 | 1.98 | HRCU-A-CB (Split System: Heat Pump with Remote Outdoor Unit-Air-Source) | N/A
213305986 | Central Heat Pump | TEMPSTAR | DLCURAH30ABK | ADP |  | CE3005C+TXV |  | 29800 |  |  | 15.2 | 8.2 | 33200 |  |  | 27000 | 81.33% | 1.78 | Both | 620 | 2.48 | HRCU-A-CB (Split System: Heat Pump with Remote Outdoor Unit-Air-Source) | N/A
214395853 | Central Heat Pump | YORK | HH860E2S11 |  |  | CTF60C5CGS1+JME16C2SN1 |  | 45500 |  |  | 19 | 9 | 45500 |  |  | 33800 | 74.29% | 2 | Both | 947.5 | 3.79 | HRCU-A-CB (Split System: Heat Pump with Remote Outdoor Unit-Air-Source) | Both
213088489 | Central Heat Pump | TEMPSTAR | DLCURAH30ABK | ADP |  | V,R36H175P159+AEFE4B* |  | 31200 |  |  | 15.2 | 8.5 | 33800 |  |  | 26400 | 78.11% | 1.86 | Both | 650 | 2.6 | HRCU-A-CB (Split System: Heat Pump with Remote Outdoor Unit-Air-Source) | N/A
214239088 | Central Heat Pump | COMFORTMAKER | CVH837GKA2* |  |  | EN(A,D,W)4X42L21**+WALLCON | *80CTL1102120B* | 31800 |  |  | 17 | 8.1 | 33000 |  |  | 24400 | 73.94% | 1.9 | Both | 662.5 | 2.65 | HRCU-A-CB (Split System: Heat Pump with Remote Outdoor Unit-Air-Source) | N/A
214229293 | Central Heat Pump | COMFORTMAKER | DLCURAH36ABK |  |  | EA*4X37L17A* | *80MSU0601716A* | 36000 |  |  | 16 | 8.5 | 38500 |  |  | 34800 | 90.39% | 2.02 | Both | 750 | 3 | HRCU-A-CB (Split System: Heat Pump with Remote Outdoor Unit-Air-Source) | N/A
214595973 | Central Heat Pump | INNOVAIR | SHV36H2R20 | ADP |  | HG24936+AEFE3A* |  | 33400 |  |  | 15.2 | 9.35 | 36800 |  |  | 31600 | 85.87% | 1.9 | Both | 695 | 2.78 | HRCU-A-CB (Split System: Heat Pump with Remote Outdoor Unit-Air-Source) | N/A
214572897 | Central Heat Pump | TEMPSTAR | TVH837GKA** |  |  | EA*4X60L24A*+WALLCON | *80CTL0702120B* | 32800 |  |  | 17.5 | 8.5 | 31600 |  |  | 24800 | 78.48% | 1.98 | Both | 682.5 | 2.73 | HRCU-A-CB (Split System: Heat Pump with Remote Outdoor Unit-Air-Source) | N/A
213774700 | Central Heat Pump | COMFORTMAKER | CVH825GKA3* |  |  | EHD4X48AAL+WALLCON | *96CTN0801714B* | 24200 |  |  | 16 | 8.1 | 21400 |  |  | 16600 | 77.57% | 2.02 | Both | 505 | 2.02 | HRCU-A-CB (Split System: Heat Pump with Remote Outdoor Unit-Air-Source) | N/A
214241910 | Central Heat Pump | COMFORTMAKER | CVH825GKA3* |  |  | EN(A,D)4X36L21**+WALLCON | *80CTL1102120B* | 23600 |  |  | 16.5 | 8.1 | 21600 |  |  | 16700 | 77.31% | 1.92 | Both | 492.5 | 1.97 | HRCU-A-CB (Split System: Heat Pump with Remote Outdoor Unit-Air-Source) | N/A
214570673 | Central Heat Pump | COMFORTMAKER | CVH825GKA3* |  |  | EA*4X48L21A*+WALLCON | *80CTL0702120B* | 24000 |  |  | 16.5 | 8.5 | 21000 |  |  | 16600 | 79.05% | 2.02 | Both | 500 | 2 | HRCU-A-CB (Split System: Heat Pump with Remote Outdoor Unit-Air-Source) | N/A
214241920 | Central Heat Pump | COMFORTMAKER | CVH825GKA3* |  |  | EN(A,D)4X36L21**+WALLCON | *95CSU0601716B* | 23400 |  |  | 16.5 | 8.1 | 21600 |  |  | 16700 | 77.31% | 1.92 | Both | 487.5 | 1.95 | HRCU-A-CB (Split System: Heat Pump with Remote Outdoor Unit-Air-Source) | N/A
213333611 | Central Heat Pump | SAMSUNG | AC048BXUPCH | ADP |  | CX601C935+AEF60CXP* |  | 48000 |  |  | 17 | 8.5 | 42000 |  |  | 41500 | 98.81% | 1.8 | Both | 1000 | 4 | HRCU-A-CB (Split System: Heat Pump with Remote Outdoor Unit-Air-Source) | N/A
213333628 | Central Heat Pump | SAMSUNG | AC048BXUPCH | ADP |  | CH607C9+AEF60CXP* |  | 48000 |  |  | 17 | 8.5 | 42000 |  |  | 41500 | 98.81% | 1.8 | Both | 1000 | 4 | HRCU-A-CB (Split System: Heat Pump with Remote Outdoor Unit-Air-Source) | N/A
212983582 | Central Heat Pump | DAY & NIGHT | DLCURAH24ABK |  |  | EN(A,D)4X24L14** | *92MSN0601412A* | 23400 |  |  | 16.5 | 8.5 | 27000 |  |  | 24600 | 91.11% | 2.04 | Both | 487.5 | 1.95 | HRCU-A-CB (Split System: Heat Pump with Remote Outdoor Unit-Air-Source) | N/A
212972415 | Central Heat Pump | COMFORTMAKER | DLCURAH24ABK |  |  | EA*4X37L21A* | *80VTL1102122B* | 24400 |  |  | 17.5 | 8.5 | 25400 |  |  | 21600 | 85.04% | 1.8 | Both | 507.5 | 2.03 | HRCU-A-CB (Split System: Heat Pump with Remote Outdoor Unit-Air-Source) | N/A
212984631 | Central Heat Pump | DAY & NIGHT | DLCURAH24ABK |  |  | EA*4X37L17A* | *92MSN0801716A* | 24400 |  |  | 17.5 | 8.5 | 25400 |  |  | 21800 | 85.83% | 1.82 | Both | 507.5 | 2.03 | HRCU-A-CB (Split System: Heat Pump with Remote Outdoor Unit-Air-Source) | N/A
212985819 | Central Heat Pump | DAY & NIGHT | DLCURAH24ABK |  |  | EA*4X37L17A* | *96MSN0261410A* | 24000 |  |  | 16.5 | 8.5 | 25200 |  |  | 22200 | 88.1% | 1.84 | Both | 500 | 2 | HRCU-A-CB (Split System: Heat Pump with Remote Outdoor Unit-Air-Source) | N/A
214279940 | Central Heat Pump | TEMPSTAR | DLCURAH24ABK |  |  | EA*4X37L17A* | *96MSN0601716A* | 24200 |  |  | 16.5 | 9 | 25400 |  |  | 21800 | 85.83% | 1.82 | Both | 505 | 2.02 | HRCU-A-CB (Split System: Heat Pump with Remote Outdoor Unit-Air-Source) | N/A
215290432 | Central Heat Pump | AIRQUEST | DLCURAH18ABK | ADP |  | H,GG9J936 | *96VTN0801716B* | 17700 |  |  | 16 | 8.5 | 17100 |  |  | 18700 | 109.4% | 2.3 | Both | 370 | 1.48 | HRCU-A-CB (Split System: Heat Pump with Remote Outdoor Unit-Air-Source) | N/A
215290346 | Central Heat Pump | AIRQUEST | DLCURAH18ABK | ADP |  | H,GG9J936 | *96VTN0601716B* | 17400 |  |  | 16 | 8.5 | 16800 |  |  | 19100 | 113.7% | 2.34 | Both | 362.5 | 1.45 | HRCU-A-CB (Split System: Heat Pump with Remote Outdoor Unit-Air-Source) | N/A
215290348 | Central Heat Pump | AIRQUEST | DLCURAH18ABK | ADP |  | H,GE9J936 | *96VTN0601716B* | 17400 |  |  | 16 | 8.5 | 16800 |  |  | 19100 | 113.7% | 2.34 | Both | 362.5 | 1.45 | HRCU-A-CB (Split System: Heat Pump with Remote Outdoor Unit-Air-Source) | N/A
215290349 | Central Heat Pump | AIRQUEST | DLCURAH18ABK | ADP |  | H,GG80936 | *96VTN0601716B* | 17400 |  |  | 16 | 8.5 | 16800 |  |  | 19100 | 113.7% | 2.34 | Both | 362.5 | 1.45 | HRCU-A-CB (Split System: Heat Pump with Remote Outdoor Unit-Air-Source) | N/A
207436247 | Central Heat Pump | LENNOX | SL25XPV-024-230A** |  |  | CX35-48B+TDR | SL297UH060NV36B* | 22000 |  |  | 21.2 | 9.3 | 21600 |  |  | 20600 | 95.37% | 1.86 | Both | 457.5 | 1.83 | HRCU-A-CB (Split System: Heat Pump with Remote Outdoor Unit-Air-Source) | Yes
214241940 | Central Heat Pump | COMFORTMAKER | CVH825GKA3* |  |  | EN(A,D)4X36L21**+WALLCON | *97CMN0801714B* | 23400 |  |  | 16.5 | 8.1 | 21600 |  |  | 16700 | 77.31% | 1.92 | Both | 487.5 | 1.95 | HRCU-A-CB (Split System: Heat Pump with Remote Outdoor Unit-Air-Source) | N/A
214395893 | Central Heat Pump | YORK | HH860E2S11 |  |  | CTF60C5CHS1 | Y81E100C20SMPS1 | 52500 |  |  | 19 | 8.5 | 53500 |  |  | 38500 | 71.96% | 2 | Both | 1095 | 4.38 | HRCU-A-CB (Split System: Heat Pump with Remote Outdoor Unit-Air-Source) | Both
214570787 | Central Heat Pump | TEMPSTAR | TVH825GKA3* |  |  | EA*4X48L24A*+WALLCON | *96CTN0802120B* | 24200 |  |  | 17 | 8.5 | 20800 |  |  | 16500 | 79.33% | 2.02 | Both | 505 | 2.02 | HRCU-A-CB (Split System: Heat Pump with Remote Outdoor Unit-Air-Source) | N/A
214242114 | Central Heat Pump | TEMPSTAR | TVH825GKA3* |  |  | EN(A,D,W)4X42L21**+WALLCON | *80CTL0901716B* | 23800 |  |  | 16.5 | 8.1 | 21400 |  |  | 16700 | 78.04% | 1.96 | Both | 495 | 1.98 | HRCU-A-CB (Split System: Heat Pump with Remote Outdoor Unit-Air-Source) | N/A
214242264 | Central Heat Pump | TEMPSTAR | TVH825GKA3* |  |  | EN(A,D,W)4X48L21**+WALLCON | *95CSU0601716B* | 24000 |  |  | 16.5 | 8.1 | 21400 |  |  | 16600 | 77.57% | 2 | Both | 500 | 2 | HRCU-A-CB (Split System: Heat Pump with Remote Outdoor Unit-Air-Source) | N/A
213088495 | Central Heat Pump | TEMPSTAR | DLCURAH30ABK | ADP |  | H,RG82936+AEFE4B* |  | 31200 |  |  | 15.2 | 8.5 | 33800 |  |  | 26400 | 78.11% | 1.86 | Both | 650 | 2.6 | HRCU-A-CB (Split System: Heat Pump with Remote Outdoor Unit-Air-Source) | N/A
212983571 | Central Heat Pump | COMFORTMAKER | DLCURAH24ABK |  |  | EA*4X37L17A* | *92MSN0601412A* | 24200 |  |  | 17 | 8.5 | 25800 |  |  | 22200 | 86.05% | 1.84 | Both | 505 | 2.02 | HRCU-A-CB (Split System: Heat Pump with Remote Outdoor Unit-Air-Source) | N/A
212984666 | Central Heat Pump | COMFORTMAKER | DLCURAH24ABK |  |  | EN(A,D)4X30L17** | *92MSN0801716A* | 23600 |  |  | 17.5 | 8.5 | 26200 |  |  | 24600 | 93.89% | 2.04 | Both | 492.5 | 1.97 | HRCU-A-CB (Split System: Heat Pump with Remote Outdoor Unit-Air-Source) | N/A
212988678 | Central Heat Pump | COMFORTMAKER | DLCURAH24ABK |  |  | EA*4X36L17A* | *95MSU0401712A* | 23600 |  |  | 16.5 | 8.5 | 26200 |  |  | 23800 | 90.84% | 1.96 | Both | 492.5 | 1.97 | HRCU-A-CB (Split System: Heat Pump with Remote Outdoor Unit-Air-Source) | N/A
212972427 | Central Heat Pump | COMFORTMAKER | DLCURAH24ABK |  |  | EN(A,D)4X36L21** | *80VTL1102122B* | 23800 |  |  | 17 | 8.5 | 26400 |  |  | 24000 | 90.91% | 1.98 | Both | 495 | 1.98 | HRCU-A-CB (Split System: Heat Pump with Remote Outdoor Unit-Air-Source) | N/A
212984595 | Central Heat Pump | DAY & NIGHT | DLCURAH24ABK |  |  | EA*4X30L17A* | *92MSN0801716A* | 23400 |  |  | 17.5 | 8.5 | 26200 |  |  | 24800 | 94.66% | 2.08 | Both | 487.5 | 1.95 | HRCU-A-CB (Split System: Heat Pump with Remote Outdoor Unit-Air-Source) | N/A
212988978 | Central Heat Pump | COMFORTMAKER | DLCURAH36ABK |  |  | EA*4X48L21A* | *95MSU0601716A* | 35400 |  |  | 16 | 8.1 | 37800 |  |  | 34600 | 91.53% | 2 | Both | 737.5 | 2.95 | HRCU-A-CB (Split System: Heat Pump with Remote Outdoor Unit-Air-Source) | N/A
211229028 | Central Heat Pump | COMFORTMAKER | DLCURAH36ABK |  |  | EA*4X48L21A* | *95ESN0801716A* | 35400 |  |  | 15.5 | 8.1 | 37800 |  |  | 34800 | 92.06% | 2.02 | Both | 737.5 | 2.95 | HRCU-A-CB (Split System: Heat Pump with Remote Outdoor Unit-Air-Source) | N/A
215294614 | Central Heat Pump | AIRQUEST | DLCURAH36ABK | ADP |  | HG9J936 | *92MSN0601412A* | 35200 |  |  | 15.2 | 8.5 | 36800 |  |  | 34800 | 94.57% | 2 | Both | 732.5 | 2.93 | HRCU-A-CB (Split System: Heat Pump with Remote Outdoor Unit-Air-Source) | N/A
212978969 | Central Heat Pump | DAY & NIGHT | DLCURAH36ABK |  |  | EA*4X48L21A* | *80MS(N,L)0701716A* | 35600 |  |  | 16 | 8.1 | 37800 |  |  | 34600 | 91.53% | 2 | Both | 742.5 | 2.97 | HRCU-A-CB (Split System: Heat Pump with Remote Outdoor Unit-Air-Source) | N/A
211229029 | Central Heat Pump | DAY & NIGHT | DLCURAH36ABK |  |  | EA*4X48L21A* | *95ESN0801716A* | 35400 |  |  | 15.5 | 8.1 | 37800 |  |  | 34800 | 92.06% | 2.02 | Both | 737.5 | 2.95 | HRCU-A-CB (Split System: Heat Pump with Remote Outdoor Unit-Air-Source) | N/A
214239118 | Central Heat Pump | COMFORTMAKER | CVH837GKA2* |  |  | EN(A,D,W)4X42L21**+WALLCON | *97CMN0801714B* | 31600 |  |  | 17 | 8.1 | 33200 |  |  | 24800 | 74.7% | 1.86 | Both | 657.5 | 2.63 | HRCU-A-CB (Split System: Heat Pump with Remote Outdoor Unit-Air-Source) | N/A
214570777 | Central Heat Pump | TEMPSTAR | TVH825GKA3* |  |  | EA*4X48L24A*+WALLCON | *97CMN0802120B* | 24000 |  |  | 16.5 | 8.5 | 21000 |  |  | 16500 | 78.57% | 2.02 | Both | 500 | 2 | HRCU-A-CB (Split System: Heat Pump with Remote Outdoor Unit-Air-Source) | N/A
214395855 | Central Heat Pump | YORK | HH860E2S11 |  |  | CTF60C5CGS1 | TM8E080C20MP11 | 45500 |  |  | 17 | 8.5 | 47000 |  |  | 35000 | 74.47% | 2 | Both | 947.5 | 3.79 | HRCU-A-CB (Split System: Heat Pump with Remote Outdoor Unit-Air-Source) | Yes
213773414 | Central Heat Pump | TEMPSTAR | TVH825GKA3* |  |  | EA*4X42L21A*+WALLCON | *80CTL0902120B* | 23800 |  |  | 16.5 | 8.1 | 21400 |  |  | 16600 | 77.57% | 1.96 | Both | 495 | 1.98 | HRCU-A-CB (Split System: Heat Pump with Remote Outdoor Unit-Air-Source) | N/A
215294433 | Central Heat Pump | AIRQUEST | DLCURAH30ABK | ADP |  | HG82936 | *96VTN1002122A* | 30000 |  |  | 15.2 | 8.1 | 32400 |  |  | 26800 | 82.72% | 1.8 | Both | 625 | 2.5 | HRCU-A-CB (Split System: Heat Pump with Remote Outdoor Unit-Air-Source) | N/A
215293563 | Central Heat Pump | AIRQUEST | DLCURAH30ABK | ADP |  | HE32936 | *92MSN0802120A* | 29600 |  |  | 15.2 | 8.1 | 32800 |  |  | 27600 | 84.15% | 1.78 | Both | 617.5 | 2.47 | HRCU-A-CB (Split System: Heat Pump with Remote Outdoor Unit-Air-Source) | N/A
215293564 | Central Heat Pump | AIRQUEST | DLCURAH30ABK | ADP |  | H,GG33936 | *92MSN0802120A* | 30000 |  |  | 15.2 | 8.1 | 32800 |  |  | 27600 | 84.15% | 1.78 | Both | 625 | 2.5 | HRCU-A-CB (Split System: Heat Pump with Remote Outdoor Unit-Air-Source) | N/A
215293514 | Central Heat Pump | AIRQUEST | DLCURAH30ABK | ADP |  | HE32936 | *92MSN0801716A* | 29000 |  |  | 15.2 | 8.1 | 32400 |  |  | 27600 | 85.19% | 1.78 | Both | 605 | 2.42 | HRCU-A-CB (Split System: Heat Pump with Remote Outdoor Unit-Air-Source) | N/A
215293516 | Central Heat Pump | AIRQUEST | DLCURAH30ABK | ADP |  | HG33936 | *92MSN0801716A* | 29400 |  |  | 15.2 | 8.1 | 32400 |  |  | 27600 | 85.19% | 1.78 | Both | 612.5 | 2.45 | HRCU-A-CB (Split System: Heat Pump with Remote Outdoor Unit-Air-Source) | N/A
215293599 | Central Heat Pump | AIRQUEST | DLCURAH30ABK | ADP |  | H,GE23936 | *92MSN1002120A* | 27200 |  |  | 15.2 | 8.25 | 33200 |  |  | 26400 | 79.52% | 1.82 | Both | 567.5 | 2.27 | HRCU-A-CB (Split System: Heat Pump with Remote Outdoor Unit-Air-Source) | N/A
215293668 | Central Heat Pump | AIRQUEST | DLCURAH30ABK | ADP |  | HE34936 | *92MSN1202420A* | 30000 |  |  | 15.2 | 8.1 | 32600 |  |  | 27200 | 83.44% | 1.8 | Both | 625 | 2.5 | HRCU-A-CB (Split System: Heat Pump with Remote Outdoor Unit-Air-Source) | N/A
215293670 | Central Heat Pump | AIRQUEST | DLCURAH30ABK | ADP |  | HG35936 | *92MSN1202420A* | 30000 |  |  | 15.2 | 8.1 | 32600 |  |  | 27200 | 83.44% | 1.8 | Both | 625 | 2.5 | HRCU-A-CB (Split System: Heat Pump with Remote Outdoor Unit-Air-Source) | N/A
213252519 | Central Heat Pump | BRYANT HEATING AND COOLING SYSTEMS | 38MURAQ30AB3* | ADP |  | CF361E* |  | 30200 |  |  | 15.2 | 8.4 | 33400 |  |  | 27000 | 80.84% | 1.8 | Both | 630 | 2.52 | HRCU-A-CB (Split System: Heat Pump with Remote Outdoor Unit-Air-Source) | N/A
212980536 | Central Heat Pump | DAY & NIGHT | DLCURAH30ABK |  |  | EA*4X42L24A* | *80MS(N,L)0902120A* | 29600 |  |  | 15.2 | 8.1 | 33800 |  |  | 27600 | 81.66% | 1.78 | Both | 617.5 | 2.47 | HRCU-A-CB (Split System: Heat Pump with Remote Outdoor Unit-Air-Source) | N/A
215294425 | Central Heat Pump | AIRQUEST | DLCURAH30ABK | ADP |  | H,GE9J936 | *96VTN1002122A* | 29800 |  |  | 15.2 | 8.1 | 32400 |  |  | 26800 | 82.72% | 1.8 | Both | 620 | 2.48 | HRCU-A-CB (Split System: Heat Pump with Remote Outdoor Unit-Air-Source) | N/A
215294440 | Central Heat Pump | AIRQUEST | DLCURAH30ABK | ADP |  | H,GE31930 | *96VTN1002122B* | 28800 |  |  | 15.2 | 8.1 | 32600 |  |  | 27600 | 84.66% | 1.78 | Both | 600 | 2.4 | HRCU-A-CB (Split System: Heat Pump with Remote Outdoor Unit-Air-Source) | N/A
215293691 | Central Heat Pump | AIRQUEST | DLCURAH30ABK | ADP |  | HG80936 | *92MSN1202420A* | 30000 |  |  | 15.2 | 8.1 | 32600 |  |  | 27200 | 83.44% | 1.8 | Both | 625 | 2.5 | HRCU-A-CB (Split System: Heat Pump with Remote Outdoor Unit-Air-Source) | N/A
215293589 | Central Heat Pump | AIRQUEST | DLCURAH30ABK | ADP |  | HG9J936 | *92MSN0802120A* | 30200 |  |  | 15.2 | 8.1 | 32600 |  |  | 27000 | 82.82% | 1.8 | Both | 630 | 2.52 | HRCU-A-CB (Split System: Heat Pump with Remote Outdoor Unit-Air-Source) | N/A
215293590 | Central Heat Pump | AIRQUEST | DLCURAH30ABK | ADP |  | H,GE9J936 | *92MSN0802120A* | 30200 |  |  | 15.2 | 8.1 | 32600 |  |  | 27000 | 82.82% | 1.8 | Both | 630 | 2.52 | HRCU-A-CB (Split System: Heat Pump with Remote Outdoor Unit-Air-Source) | N/A
215293660 | Central Heat Pump | AIRQUEST | DLCURAH30ABK | ADP |  | HE32936 | *92MSN1202420A* | 29200 |  |  | 15.2 | 8.1 | 32600 |  |  | 27200 | 83.44% | 1.8 | Both | 607.5 | 2.43 | HRCU-A-CB (Split System: Heat Pump with Remote Outdoor Unit-Air-Source) | N/A
215293662 | Central Heat Pump | AIRQUEST | DLCURAH30ABK | ADP |  | HG33936 | *92MSN1202420A* | 29600 |  |  | 15.2 | 8.1 | 32600 |  |  | 27200 | 83.44% | 1.8 | Both | 617.5 | 2.47 | HRCU-A-CB (Split System: Heat Pump with Remote Outdoor Unit-Air-Source) | N/A
215293667 | Central Heat Pump | AIRQUEST | DLCURAH30ABK | ADP |  | H,GE34936 | *92MSN1202420A* | 30000 |  |  | 15.2 | 8.1 | 32600 |  |  | 27200 | 83.44% | 1.8 | Both | 625 | 2.5 | HRCU-A-CB (Split System: Heat Pump with Remote Outdoor Unit-Air-Source) | N/A
215294374 | Central Heat Pump | AIRQUEST | DLCURAH30ABK | ADP |  | H,GG9J936 | *96VTN1002120B* | 30200 |  |  | 15.2 | 8.5 | 32600 |  |  | 27200 | 83.44% | 1.8 | Both | 630 | 2.52 | HRCU-A-CB (Split System: Heat Pump with Remote Outdoor Unit-Air-Source) | N/A
215294376 | Central Heat Pump | AIRQUEST | DLCURAH30ABK | ADP |  | H,GE9J936 | *96VTN1002120B* | 30200 |  |  | 15.2 | 8.5 | 32600 |  |  | 27200 | 83.44% | 1.8 | Both | 630 | 2.52 | HRCU-A-CB (Split System: Heat Pump with Remote Outdoor Unit-Air-Source) | N/A
214802736 | Central Heat Pump | RHEEM | RP15AZ24AJ2N | ASPEN |  | D(A,C,E)36D24+TDR | R801V1004A17UHN | 22200 |  |  | 16.3 | 8.5 | 23200 |  |  | 16400 | 70.69% | 3.15 | Both | 462.5 | 1.85 | HRCU-A-CB (Split System: Heat Pump with Remote Outdoor Unit-Air-Source) | N/A
213773380 | Central Heat Pump | COMFORTMAKER | CVH825GKA3* |  |  | EA*4X42L21A*+WALLCON | *80CTL0451712B* | 23600 |  |  | 16.5 | 8.1 | 21600 |  |  | 16700 | 77.31% | 1.94 | Both | 492.5 | 1.97 | HRCU-A-CB (Split System: Heat Pump with Remote Outdoor Unit-Air-Source) | N/A
214570633 | Central Heat Pump | COMFORTMAKER | CVH825GKA3* |  |  | EA*4X43L21A*+WALLCON | *95CSU1002122B* | 24400 |  |  | 17 | 8.5 | 21200 |  |  | 16600 | 78.3% | 2.04 | Both | 507.5 | 2.03 | HRCU-A-CB (Split System: Heat Pump with Remote Outdoor Unit-Air-Source) | N/A
214241851 | Central Heat Pump | DAY & NIGHT | CVH825GKA3* |  |  | EN(A,D,W)4X36L17**+WALLCON | *96CTN0601714B* | 23400 |  |  | 16 | 8.1 | 21600 |  |  | 16800 | 77.78% | 1.9 | Both | 487.5 | 1.95 | HRCU-A-CB (Split System: Heat Pump with Remote Outdoor Unit-Air-Source) | N/A
213774640 | Central Heat Pump | COMFORTMAKER | CVH825GKA3* |  |  | EHD4X48AAL+WALLCON | *97CMN0601714B* | 24000 |  |  | 15.5 | 8.1 | 21400 |  |  | 16700 | 78.04% | 2 | Both | 500 | 2 | HRCU-A-CB (Split System: Heat Pump with Remote Outdoor Unit-Air-Source) | N/A
214241811 | Central Heat Pump | DAY & NIGHT | CVH825GKA3* |  |  | EN(A,D,W)4X36L17**+WALLCON | *95CSU0601716B* | 23400 |  |  | 16.5 | 8.1 | 21600 |  |  | 16700 | 77.31% | 1.92 | Both | 487.5 | 1.95 | HRCU-A-CB (Split System: Heat Pump with Remote Outdoor Unit-Air-Source) | N/A
213312853 | Central Heat Pump | BRYANT HEATING AND COOLING SYSTEMS | 38MURAQ36AB3* | ADP |  | V36H175P139+CBPE4B* |  | 36200 |  |  | 16 | 8.1 | 36800 |  |  | 34400 | 93.48% | 2 | Both | 755 | 3.02 | HRCU-A-CB (Split System: Heat Pump with Remote Outdoor Unit-Air-Source) | N/A
211225867 | Central Heat Pump | CARRIER | 38MURAQ36AB3* |  |  | CAP**4321AL* | 58S(B,C)*A045E17**12 | 36000 |  |  | 15.5 | 8.5 | 38500 |  |  | 34800 | 90.39% | 2.06 | Both | 750 | 3 | HRCU-A-CB (Split System: Heat Pump with Remote Outdoor Unit-Air-Source) | N/A
211225868 | Central Heat Pump | CARRIER | 38MURAQ36AB3* |  |  | CAP**4321AL* | 58S(B,C)*A070E17**12 | 36400 |  |  | 15.5 | 8.5 | 38500 |  |  | 34800 | 90.39% | 2.08 | Both | 757.5 | 3.03 | HRCU-A-CB (Split System: Heat Pump with Remote Outdoor Unit-Air-Source) | N/A
215389774 | Central Heat Pump | BRYANT HEATING AND COOLING SYSTEMS | 38MURAQ36AB3* |  |  | CAP**3617AL* | 926TC48060V17*** | 34800 |  |  | 15.2 | 8.1 | 38500 |  |  | 35200 | 91.43% | 1.8 | Both | 725 | 2.9 | HRCU-A-CB (Split System: Heat Pump with Remote Outdoor Unit-Air-Source) | N/A
214802749 | Central Heat Pump | RHEEM | RP15AZ30AJ2N | ASPEN |  | D(A,C,E)30B34+TDR | R801V0504A17UH | 27400 |  |  | 15.4 | 8.1 | 28400 |  |  | 20200 | 71.13% | 2.63 | Both | 570 | 2.28 | HRCU-A-CB (Split System: Heat Pump with Remote Outdoor Unit-Air-Source) | N/A
213752322 | Central Heat Pump | CARRIER | 38MURAQ24AA3* | ASPEN |  | D(A,C,E)36B34+TDR | 58TP*B090V17**16 | 23400 |  |  | 16 | 8.1 | 25000 |  |  | 22400 | 89.6% | 2.87 | Both | 487.5 | 1.95 | HRCU-A-CB (Split System: Heat Pump with Remote Outdoor Unit-Air-Source) | N/A
213752379 | Central Heat Pump | CARRIER | 38MURAQ24AA3* | ASPEN |  | D(A,C,E)24B44+TDR | 59SC2E060M17**14 | 23600 |  |  | 16.5 | 8.1 | 24800 |  |  | 22400 | 90.32% | 2.91 | Both | 492.5 | 1.97 | HRCU-A-CB (Split System: Heat Pump with Remote Outdoor Unit-Air-Source) | N/A
213752354 | Central Heat Pump | CARRIER | 38MURAQ24AA3* | ASPEN |  | D(A,C,E)30B34+TDR | 59SC2E040M17**12 | 23200 |  |  | 15.2 | 8.1 | 24800 |  |  | 22600 | 91.13% | 2.84 | Both | 482.5 | 1.93 | HRCU-A-CB (Split System: Heat Pump with Remote Outdoor Unit-Air-Source) | N/A
211225862 | Central Heat Pump | CARRIER | 38MURAQ36AB3* |  |  | CAP**4224AL* | OVMAAB060154 | 36200 |  |  | 16 | 8.1 | 39500 |  |  | 35200 | 89.11% | 1.92 | Both | 755 | 3.02 | HRCU-A-CB (Split System: Heat Pump with Remote Outdoor Unit-Air-Source) | N/A
213146426 | Central Heat Pump | BRYANT HEATING AND COOLING SYSTEMS | 38MURAQ36AB3* | ADP |  | C36A***L159+AEFE3A* |  | 36000 |  |  | 16 | 8.1 | 38000 |  |  | 35000 | 92.11% | 1.82 | Both | 750 | 3 | HRCU-A-CB (Split System: Heat Pump with Remote Outdoor Unit-Air-Source) | N/A
213279238 | Central Heat Pump | COLEMAN | THF2B48T21 | ASPEN |  | D(A,C,E)60A46+TDR | TL9E080C16UH11 | 42500 |  |  | 16 | 8.2 | 44000 |  |  | 31400 | 71.36% | 3.11 | Both | 885 | 3.54 | HRCU-A-CB (Split System: Heat Pump with Remote Outdoor Unit-Air-Source) | N/A
213279268 | Central Heat Pump | COLEMAN | THF2B48T21 | ASPEN |  | D(A,C,E)60A46+TDR | TM9V100C20MP12 | 43000 |  |  | 16 | 8.2 | 44000 |  |  | 31400 | 71.36% | 3.14 | Both | 895 | 3.58 | HRCU-A-CB (Split System: Heat Pump with Remote Outdoor Unit-Air-Source) | N/A
213279267 | Central Heat Pump | COLEMAN | THF2B48T21 | ASPEN |  | D(A,C,E)60A46+TDR | TM9V100C16MP12 | 43000 |  |  | 16 | 8.2 | 44000 |  |  | 31200 | 70.91% | 3.16 | Both | 895 | 3.58 | HRCU-A-CB (Split System: Heat Pump with Remote Outdoor Unit-Air-Source) | N/A
211225871 | Central Heat Pump | CARRIER | 38MURAQ36AB3* |  |  | CAP**4321AL* | 58S(B,C)*A090E21**16 | 36800 |  |  | 16 | 8.5 | 38500 |  |  | 34800 | 90.39% | 2.1 | Both | 767.5 | 3.07 | HRCU-A-CB (Split System: Heat Pump with Remote Outdoor Unit-Air-Source) | N/A
212984707 | Central Heat Pump | TEMPSTAR | DLCURAH18ABK |  |  | EA*4X19L17A* | *92MSN0801716A* | 18300 |  |  | 16.5 | 8.5 | 18200 |  |  | 17700 | 97.25% | 2.14 | Both | 382.5 | 1.53 | HRCU-A-CB (Split System: Heat Pump with Remote Outdoor Unit-Air-Source) | N/A
212986277 | Central Heat Pump | DAY & NIGHT | DLCURAH18ABK |  |  | EA*4X19L17A* | *96MSN0401410A* | 17900 |  |  | 16 | 8.5 | 18000 |  |  | 17800 | 98.89% | 2.14 | Both | 372.5 | 1.49 | HRCU-A-CB (Split System: Heat Pump with Remote Outdoor Unit-Air-Source) | N/A
213774657 | Central Heat Pump | HEIL | HVH825GKA3* |  |  | EHD4X48AAL+WALLCON | *97CMN1002122B* | 24200 |  |  | 16 | 8.1 | 21200 |  |  | 16600 | 78.3% | 2.02 | Both | 505 | 2.02 | HRCU-A-CB (Split System: Heat Pump with Remote Outdoor Unit-Air-Source) | N/A
212984714 | Central Heat Pump | COMFORTMAKER | DLCURAH18ABK |  |  | EA*4X24L17A* | *92MSN0801716A* | 17700 |  |  | 16.5 | 8.5 | 18700 |  |  | 19300 | 103.2% | 2.32 | Both | 370 | 1.48 | HRCU-A-CB (Split System: Heat Pump with Remote Outdoor Unit-Air-Source) | N/A
214571254 | Central Heat Pump | DAY & NIGHT | CVH825GKA3* |  |  | EN(A,D,W)4X48L21**+WALLCON | *97CMN0802120B* | 24200 |  |  | 17 | 8.1 | 21200 |  |  | 16600 | 78.3% | 2.02 | Both | 505 | 2.02 | HRCU-A-CB (Split System: Heat Pump with Remote Outdoor Unit-Air-Source) | N/A
214570543 | Central Heat Pump | COMFORTMAKER | CVH825GKA3* |  |  | EA*4X42L21A*+WALLCON | *96CTN0802120B* | 23800 |  |  | 16.5 | 8.1 | 21400 |  |  | 16600 | 77.57% | 1.96 | Both | 495 | 1.98 | HRCU-A-CB (Split System: Heat Pump with Remote Outdoor Unit-Air-Source) | N/A
214242190 | Central Heat Pump | COMFORTMAKER | CVH825GKA3* |  |  | EN(A,D,W)4X42L21**+WALLCON | *96CTN0801714B* | 23800 |  |  | 16.5 | 8.1 | 21400 |  |  | 16700 | 78.04% | 1.96 | Both | 495 | 1.98 | HRCU-A-CB (Split System: Heat Pump with Remote Outdoor Unit-Air-Source) | N/A
213779377 | Central Heat Pump | HEIL | HVH837GKA** |  |  | EA*4X48L21A*+WALLCON | *80CTL0701716B* | 32200 |  |  | 17.5 | 8.1 | 32600 |  |  | 25200 | 77.3% | 1.98 | Both | 670 | 2.68 | HRCU-A-CB (Split System: Heat Pump with Remote Outdoor Unit-Air-Source) | N/A
213774597 | Central Heat Pump | HEIL | HVH825GKA3* |  |  | EHD4X48AAL+WALLCON | *80CTL0902120B* | 24200 |  |  | 16 | 8.1 | 21200 |  |  | 16600 | 78.3% | 2.02 | Both | 505 | 2.02 | HRCU-A-CB (Split System: Heat Pump with Remote Outdoor Unit-Air-Source) | N/A
214279740 | Central Heat Pump | COMFORTMAKER | DLCURAH18ABK |  |  | EA*4X24L17A* | *96MSN0601716A* | 17200 |  |  | 16 | 8.5 | 18100 |  |  | 19400 | 107.2% | 2.32 | Both | 357.5 | 1.43 | HRCU-A-CB (Split System: Heat Pump with Remote Outdoor Unit-Air-Source) | N/A
213780387 | Central Heat Pump | HEIL | HVH837GKA** |  |  | EHD4X60AAL+WALLCON | *97CMN0801714B* | 32800 |  |  | 16.5 | 8.1 | 32600 |  |  | 25200 | 77.3% | 1.98 | Both | 682.5 | 2.73 | HRCU-A-CB (Split System: Heat Pump with Remote Outdoor Unit-Air-Source) | N/A
212985799 | Central Heat Pump | DAY & NIGHT | DLCURAH24ABK |  |  | EA*4X30L17A* | *96MSN0261410A* | 23400 |  |  | 16.5 | 8.5 | 26200 |  |  | 25000 | 95.42% | 2.08 | Both | 487.5 | 1.95 | HRCU-A-CB (Split System: Heat Pump with Remote Outdoor Unit-Air-Source) | N/A
214279896 | Central Heat Pump | COMFORTMAKER | DLCURAH24ABK |  |  | EA*4X30L17A* | *96MSN0601716A* | 23400 |  |  | 16.5 | 9 | 25800 |  |  | 24400 | 94.57% | 2.02 | Both | 487.5 | 1.95 | HRCU-A-CB (Split System: Heat Pump with Remote Outdoor Unit-Air-Source) | N/A
212985779 | Central Heat Pump | DAY & NIGHT | DLCURAH24ABK |  |  | EA*4X25L17A* | *96MSN0261410A* | 24200 |  |  | 16.5 | 8.5 | 25200 |  |  | 21600 | 85.71% | 1.82 | Both | 505 | 2.02 | HRCU-A-CB (Split System: Heat Pump with Remote Outdoor Unit-Air-Source) | N/A
212984643 | Central Heat Pump | DAY & NIGHT | DLCURAH24ABK |  |  | EA*4X37L21A* | *92MSN0801716A* | 24200 |  |  | 17.5 | 8.5 | 25000 |  |  | 21400 | 85.6% | 1.8 | Both | 505 | 2.02 | HRCU-A-CB (Split System: Heat Pump with Remote Outdoor Unit-Air-Source) | N/A
212988667 | Central Heat Pump | DAY & NIGHT | DLCURAH24ABK |  |  | EA*4X30L17A* | *95MSU0401712A* | 23600 |  |  | 16.5 | 8.5 | 26400 |  |  | 24400 | 92.42% | 2.02 | Both | 492.5 | 1.97 | HRCU-A-CB (Split System: Heat Pump with Remote Outdoor Unit-Air-Source) | N/A
212983612 | Central Heat Pump | DAY & NIGHT | DLCURAH24ABK |  |  | EN(A,D)4X30L17** | *92MSN0601412A* | 23800 |  |  | 17 | 8.5 | 26400 |  |  | 23800 | 90.15% | 1.98 | Both | 495 | 1.98 | HRCU-A-CB (Split System: Heat Pump with Remote Outdoor Unit-Air-Source) | N/A
212988655 | Central Heat Pump | DAY & NIGHT | DLCURAH24ABK |  |  | EA*4X25L17A* | *95MSU0401712A* | 24200 |  |  | 16.5 | 8.5 | 25200 |  |  | 21800 | 86.51% | 1.82 | Both | 505 | 2.02 | HRCU-A-CB (Split System: Heat Pump with Remote Outdoor Unit-Air-Source) | N/A
213781697 | Central Heat Pump | HEIL | HVH837GKA2* |  |  | EA*4X61L24A*+WALLCON | *97CMN1202422B* | 33200 |  |  | 17.5 | 8.5 | 32000 |  |  | 24800 | 77.5% | 2 | Both | 692.5 | 2.77 | HRCU-A-CB (Split System: Heat Pump with Remote Outdoor Unit-Air-Source) | No
214395906 | Central Heat Pump | YORK | HH836E2S11 |  |  | CTM36B5CDS1 | YP9C080B12MP13 | 32600 |  |  | 17 | 8.5 | 30200 |  |  | 25000 | 82.78% | 2 | Both | 680 | 2.72 | HRCU-A-CB (Split System: Heat Pump with Remote Outdoor Unit-Air-Source) | N/A
213297262 | Central Heat Pump | JOHNSON CONTROLS | HMH72B341 |  |  | XAFC30CXXN1+TXV | Z9ES080C20SMPS1 | 33400 |  |  | 17.5 | 8.5 | 33000 |  |  | 23200 | 70.3% | 2.06 | Both | 695 | 2.78 | HRCU-A-CB (Split System: Heat Pump with Remote Outdoor Unit-Air-Source) | N/A
213297432 | Central Heat Pump | JOHNSON CONTROLS | HMH72B341 |  |  | XAHB30CXXN1+JMET12BS2N1+TXV |  | 32400 |  |  | 18 | 8.1 | 32400 |  |  | 22800 | 70.37% | 2.02 | Both | 675 | 2.7 | HRCU-A-CB (Split System: Heat Pump with Remote Outdoor Unit-Air-Source) | N/A
213297232 | Central Heat Pump | JOHNSON CONTROLS | HMH72B341 |  |  | XAUB30CXXN1+JMET12BS2N1+TXV |  | 33200 |  |  | 18.5 | 8.5 | 33000 |  |  | 23200 | 70.3% | 2.06 | Both | 692.5 | 2.77 | HRCU-A-CB (Split System: Heat Pump with Remote Outdoor Unit-Air-Source) | N/A
213297682 | Central Heat Pump | JOHNSON CONTROLS | HMH72B341 |  |  | XAFC36DXXN1+TXV | Z9ET100C16SMPS1 | 34000 |  |  | 18.5 | 8.1 | 33400 |  |  | 24400 | 73.05% | 2.08 | Both | 707.5 | 2.83 | HRCU-A-CB (Split System: Heat Pump with Remote Outdoor Unit-Air-Source) | N/A
207436196 | Central Heat Pump | LENNOX | SL25XPV-024-230A** |  |  | CHX35-42B-**-*+TDR | SL280UH080NV48B* | 22600 |  |  | 21.8 | 9.4 | 21400 |  |  | 20000 | 93.46% | 1.94 | Both | 470 | 1.88 | HRCU-A-CB (Split System: Heat Pump with Remote Outdoor Unit-Air-Source) | Yes
207436235 | Central Heat Pump | LENNOX | SL25XPV-024-230A** |  |  | CX35-36B+TDR | SL280UH090V48B* | 22400 |  |  | 22 | 9.3 | 21600 |  |  | 20400 | 94.44% | 1.84 | Both | 467.5 | 1.87 | HRCU-A-CB (Split System: Heat Pump with Remote Outdoor Unit-Air-Source) | Yes
214395902 | Central Heat Pump | YORK | HH836E2S11 |  |  | CTF36C5CDS1+JMVT16CC2N1 |  | 34800 |  |  | 19 | 8.5 | 32200 |  |  | 25400 | 78.88% | 2 | Both | 725 | 2.9 | HRCU-A-CB (Split System: Heat Pump with Remote Outdoor Unit-Air-Source) | Both
213297217 | Central Heat Pump | JOHNSON CONTROLS | HMH72B341 |  |  | XAHC36DXXN1+JMET12CS2N1+TXV |  | 33800 |  |  | 18 | 8.1 | 32800 |  |  | 23000 | 70.12% | 2.06 | Both | 705 | 2.82 | HRCU-A-CB (Split System: Heat Pump with Remote Outdoor Unit-Air-Source) | N/A
213297922 | Central Heat Pump | JOHNSON CONTROLS | HMH72B341 |  |  | XAFC30CXXN1+TXV | Z8ET080C16LMPS1 | 33600 |  |  | 18.5 | 8.5 | 33000 |  |  | 23200 | 70.3% | 2.08 | Both | 700 | 2.8 | HRCU-A-CB (Split System: Heat Pump with Remote Outdoor Unit-Air-Source) | N/A
213297237 | Central Heat Pump | JOHNSON CONTROLS | HMH72B341 |  |  | XAFC36DXXN1+TXV | Z9ET080B12SMPS1 | 34000 |  |  | 18.5 | 8.1 | 33400 |  |  | 24200 | 72.46% | 2.08 | Both | 707.5 | 2.83 | HRCU-A-CB (Split System: Heat Pump with Remote Outdoor Unit-Air-Source) | N/A
213297252 | Central Heat Pump | JOHNSON CONTROLS | HMH72B341 |  |  | XAFB36DBCN1 | Z9ET040A10SMPS1 | 34000 |  |  | 18 | 8.1 | 33400 |  |  | 23800 | 71.26% | 2.04 | Both | 707.5 | 2.83 | HRCU-A-CB (Split System: Heat Pump with Remote Outdoor Unit-Air-Source) | N/A
212864635 | Central Heat Pump | BRYANT HEATING AND COOLING SYSTEMS | 284ANV024*0**B* | ADP |  | H,PG32930 | 88*TA36045C17*** | 23000 |  |  | 20 | 10 | 25200 |  |  | 19600 | 77.78% | 2.4 | Both | 480 | 1.92 | HRCU-A-CB (Split System: Heat Pump with Remote Outdoor Unit-Air-Source) | N/A
211229018 | Central Heat Pump | DAY & NIGHT | DLCURAH36ABK |  |  | EA*4X48L21A* | *95ESN0601714A* | 35400 |  |  | 15.5 | 8.1 | 38500 |  |  | 34800 | 90.39% | 2.02 | Both | 737.5 | 2.95 | HRCU-A-CB (Split System: Heat Pump with Remote Outdoor Unit-Air-Source) | N/A
214229315 | Central Heat Pump | COMFORTMAKER | DLCURAH36ABK |  |  | END4X42L17** | *80MSU0601716A* | 35400 |  |  | 16 | 8.1 | 38500 |  |  | 35000 | 90.91% | 1.96 | Both | 737.5 | 2.95 | HRCU-A-CB (Split System: Heat Pump with Remote Outdoor Unit-Air-Source) | N/A
214229476 | Central Heat Pump | TEMPSTAR | DLCURAH36ABK |  |  | EN(A,D)4X48L24** | *80MSU1002120A* | 35800 |  |  | 16.5 | 8.5 | 38500 |  |  | 34800 | 90.39% | 2 | Both | 745 | 2.98 | HRCU-A-CB (Split System: Heat Pump with Remote Outdoor Unit-Air-Source) | N/A
211229050 | Central Heat Pump | COMFORTMAKER | DLCURAH36ABK |  |  | EA*4X48L21A* | *95ESN1002120A* | 36400 |  |  | 15.5 | 8.5 | 38500 |  |  | 34800 | 90.39% | 2.08 | Both | 757.5 | 3.03 | HRCU-A-CB (Split System: Heat Pump with Remote Outdoor Unit-Air-Source) | N/A
214572497 | Central Heat Pump | TEMPSTAR | TVH837GKA** |  |  | EA*4X36L21A*+WALLCON | *95CSU1002122B* | 31600 |  |  | 17 | 8.1 | 32800 |  |  | 24200 | 73.78% | 1.86 | Both | 657.5 | 2.63 | HRCU-A-CB (Split System: Heat Pump with Remote Outdoor Unit-Air-Source) | N/A
214572867 | Central Heat Pump | TEMPSTAR | TVH837GKA** |  |  | EA*4X48L24A*+WALLCON | *97CMN0602120B* | 32200 |  |  | 17 | 8.5 | 32600 |  |  | 25200 | 77.3% | 1.96 | Both | 670 | 2.68 | HRCU-A-CB (Split System: Heat Pump with Remote Outdoor Unit-Air-Source) | N/A
214572947 | Central Heat Pump | TEMPSTAR | TVH837GKA** |  |  | EA*4X60L24A*+WALLCON | *96CTN0802120B* | 32800 |  |  | 18 | 8.5 | 31600 |  |  | 24600 | 77.85% | 2 | Both | 682.5 | 2.73 | HRCU-A-CB (Split System: Heat Pump with Remote Outdoor Unit-Air-Source) | N/A
214572487 | Central Heat Pump | TEMPSTAR | TVH837GKA** |  |  | EA*4X36L21A*+WALLCON | *95CSU0802120B* | 31400 |  |  | 17 | 8.1 | 33000 |  |  | 24200 | 73.33% | 1.86 | Both | 655 | 2.62 | HRCU-A-CB (Split System: Heat Pump with Remote Outdoor Unit-Air-Source) | N/A
214574107 | Central Heat Pump | TEMPSTAR | TVH837GKA2* |  |  | EA*4X61L21A*+WALLCON | *95CSU0802120B* | 33200 |  |  | 17.5 | 8.5 | 32000 |  |  | 25000 | 78.12% | 2 | Both | 692.5 | 2.77 | HRCU-A-CB (Split System: Heat Pump with Remote Outdoor Unit-Air-Source) | N/A
214574137 | Central Heat Pump | TEMPSTAR | TVH837GKA2* |  |  | EA*4X61L21A*+WALLCON | *97CMN0802120B* | 33200 |  |  | 17.5 | 8.5 | 32000 |  |  | 24800 | 77.5% | 2 | Both | 692.5 | 2.77 | HRCU-A-CB (Split System: Heat Pump with Remote Outdoor Unit-Air-Source) | N/A
214574067 | Central Heat Pump | TEMPSTAR | TVH837GKA2* |  |  | EA*4X60L24A*+WALLCON | *97CMN0602120B* | 32600 |  |  | 17.5 | 8.5 | 31800 |  |  | 25000 | 78.62% | 1.96 | Both | 680 | 2.72 | HRCU-A-CB (Split System: Heat Pump with Remote Outdoor Unit-Air-Source) | N/A
214239302 | Central Heat Pump | TEMPSTAR | TVH837GKA2* |  |  | EN(A,D)4X48L24**+WALLCON | *80CTL1102120B* | 32400 |  |  | 17.5 | 8.5 | 32600 |  |  | 24800 | 76.07% | 1.98 | Both | 675 | 2.7 | HRCU-A-CB (Split System: Heat Pump with Remote Outdoor Unit-Air-Source) | N/A
207436163 | Central Heat Pump | LENNOX | SL25XPV-024-230A** |  |  | C35-48B+TDR+TXV | SL297UH040NV36B* | 22200 |  |  | 21.6 | 9.3 | 21600 |  |  | 20600 | 95.37% | 1.86 | Both | 462.5 | 1.85 | HRCU-A-CB (Split System: Heat Pump with Remote Outdoor Unit-Air-Source) | Yes
213780727 | Central Heat Pump | HEIL | HVH837GKA2* |  |  | EA*4X36L21A*+WALLCON | *80CTL0451712B* | 31200 |  |  | 17.5 | 8.1 | 33400 |  |  | 24600 | 73.65% | 1.82 | Both | 650 | 2.6 | HRCU-A-CB (Split System: Heat Pump with Remote Outdoor Unit-Air-Source) | N/A
213781947 | Central Heat Pump | HEIL | HVH837GKA2* |  |  | EHD4X42AAL+WALLCON | *80CTL1352422B* | 32600 |  |  | 17 | 8.1 | 33000 |  |  | 24800 | 75.15% | 1.96 | Both | 680 | 2.72 | HRCU-A-CB (Split System: Heat Pump with Remote Outdoor Unit-Air-Source) | N/A
212972126 | Central Heat Pump | DAY & NIGHT | DLCURAH24ABK |  |  | EA*4X36L21A* | *80VTL0902120B* | 23600 |  |  | 17 | 8.5 | 26200 |  |  | 24000 | 91.6% | 1.98 | Both | 492.5 | 1.97 | HRCU-A-CB (Split System: Heat Pump with Remote Outdoor Unit-Air-Source) | N/A
212988738 | Central Heat Pump | COMFORTMAKER | DLCURAH24ABK |  |  | EN(A,D)4X30L17** | *95MSU0401712A* | 23600 |  |  | 16.5 | 8.1 | 26400 |  |  | 24200 | 91.67% | 2.02 | Both | 492.5 | 1.97 | HRCU-A-CB (Split System: Heat Pump with Remote Outdoor Unit-Air-Source) | N/A
212983592 | Central Heat Pump | DAY & NIGHT | DLCURAH24ABK |  |  | EN(A,D)4X24L17** | *92MSN0601412A* | 23400 |  |  | 16.5 | 8.5 | 27000 |  |  | 24600 | 91.11% | 2.04 | Both | 487.5 | 1.95 | HRCU-A-CB (Split System: Heat Pump with Remote Outdoor Unit-Air-Source) | N/A
212984679 | Central Heat Pump | DAY & NIGHT | DLCURAH24ABK |  |  | EN(A,D,W)4X36L17** | *92MSN0801716A* | 23600 |  |  | 17.5 | 8.5 | 26200 |  |  | 24600 | 93.89% | 2.04 | Both | 492.5 | 1.97 | HRCU-A-CB (Split System: Heat Pump with Remote Outdoor Unit-Air-Source) | N/A
212983602 | Central Heat Pump | DAY & NIGHT | DLCURAH24ABK |  |  | EN(A,D)4X30L14** | *92MSN0601412A* | 23800 |  |  | 16.5 | 8.5 | 26400 |  |  | 24000 | 90.91% | 2 | Both | 495 | 1.98 | HRCU-A-CB (Split System: Heat Pump with Remote Outdoor Unit-Air-Source) | N/A
213781937 | Central Heat Pump | HEIL | HVH837GKA2* |  |  | EHD4X42AAL+WALLCON | *80CTL1102120B* | 32600 |  |  | 17.5 | 8.1 | 32800 |  |  | 24800 | 75.61% | 1.96 | Both | 680 | 2.72 | HRCU-A-CB (Split System: Heat Pump with Remote Outdoor Unit-Air-Source) | N/A
214395059 | Central Heat Pump | BRYANT HEATING AND COOLING SYSTEMS | 38MURAQ18AB3* |  |  | CNPV*2417AL* | 916SA48060M17*** | 17500 |  |  | 15.5 | 8.5 | 18500 |  |  | 19000 | 102.7% | 2.28 | Both | 365 | 1.46 | HRCU-A-CB (Split System: Heat Pump with Remote Outdoor Unit-Air-Source) | N/A
213779337 | Central Heat Pump | HEIL | HVH837GKA** |  |  | EA*4X43L21A*+WALLCON | *96CTN0601714B* | 32800 |  |  | 17 | 8.5 | 33000 |  |  | 25400 | 76.97% | 1.96 | Both | 682.5 | 2.73 | HRCU-A-CB (Split System: Heat Pump with Remote Outdoor Unit-Air-Source) | N/A
215290352 | Central Heat Pump | AIRQUEST | DLCURAH18ABK | ADP |  | H,GE23936 | *96VTN0801716A* | 17200 |  |  | 16 | 8.5 | 16700 |  |  | 18800 | 112.6% | 2.3 | Both | 357.5 | 1.43 | HRCU-A-CB (Split System: Heat Pump with Remote Outdoor Unit-Air-Source) | N/A
212986337 | Central Heat Pump | DAY & NIGHT | DLCURAH18ABK |  |  | EN(A,D)4X18L14** | *96MSN0401410A* | 17200 |  |  | 15.5 | 8.5 | 18500 |  |  | 19800 | 107% | 2.38 | Both | 357.5 | 1.43 | HRCU-A-CB (Split System: Heat Pump with Remote Outdoor Unit-Air-Source) | N/A
213779427 | Central Heat Pump | HEIL | HVH837GKA** |  |  | EA*4X48L21A*+WALLCON | *97CMN0601714B* | 32000 |  |  | 17 | 8.1 | 32800 |  |  | 25400 | 77.44% | 1.94 | Both | 667.5 | 2.67 | HRCU-A-CB (Split System: Heat Pump with Remote Outdoor Unit-Air-Source) | N/A
214279922 | Central Heat Pump | COMFORTMAKER | DLCURAH24ABK |  |  | EA*4X36L21A* | *96MSN0601716A* | 23600 |  |  | 17 | 9 | 25800 |  |  | 23600 | 91.47% | 1.96 | Both | 492.5 | 1.97 | HRCU-A-CB (Split System: Heat Pump with Remote Outdoor Unit-Air-Source) | N/A
212972404 | Central Heat Pump | DAY & NIGHT | DLCURAH24ABK |  |  | EA*4X36L21A* | *80VTL1102122B* | 24000 |  |  | 17.5 | 8.5 | 26400 |  |  | 23200 | 87.88% | 1.94 | Both | 500 | 2 | HRCU-A-CB (Split System: Heat Pump with Remote Outdoor Unit-Air-Source) | N/A
214572883 | Central Heat Pump | COMFORTMAKER | CVH837GKA** |  |  | EA*4X48L24A*+WALLCON | *96CTN0802120B* | 32400 |  |  | 17.5 | 8.5 | 32200 |  |  | 24800 | 77.02% | 2 | Both | 675 | 2.7 | HRCU-A-CB (Split System: Heat Pump with Remote Outdoor Unit-Air-Source) | N/A
214572913 | Central Heat Pump | COMFORTMAKER | CVH837GKA** |  |  | EA*4X60L24A*+WALLCON | *95CSU1002122B* | 32800 |  |  | 17.5 | 8.5 | 31600 |  |  | 24800 | 78.48% | 2 | Both | 682.5 | 2.73 | HRCU-A-CB (Split System: Heat Pump with Remote Outdoor Unit-Air-Source) | N/A
214229385 | Central Heat Pump | TEMPSTAR | DLCURAH24ABK |  |  | EA*4X37L21A* | *80MSU0802120A* | 24200 |  |  | 17.5 | 8.5 | 25000 |  |  | 21400 | 85.6% | 1.8 | Both | 505 | 2.02 | HRCU-A-CB (Split System: Heat Pump with Remote Outdoor Unit-Air-Source) | N/A
214239232 | Central Heat Pump | TEMPSTAR | TVH837GKA2* |  |  | EN(A,D,W)4X48L21**+WALLCON | *97CMN0601714B* | 32200 |  |  | 17 | 8.1 | 33000 |  |  | 25200 | 76.36% | 1.94 | Both | 670 | 2.68 | HRCU-A-CB (Split System: Heat Pump with Remote Outdoor Unit-Air-Source) | N/A
214574167 | Central Heat Pump | TEMPSTAR | TVH837GKA2* |  |  | EA*4X61L24A*+WALLCON | *95CSU0802120B* | 33200 |  |  | 17.5 | 8.5 | 32000 |  |  | 24800 | 77.5% | 2 | Both | 692.5 | 2.77 | HRCU-A-CB (Split System: Heat Pump with Remote Outdoor Unit-Air-Source) | N/A
206764479 | Central Heat Pump | CARRIER | 25VNA825A*032* |  |  | CAP**3717AL*+UI | 58CU*A060C17**16 | 24200 |  |  | 16.5 | 8.1 | 21400 |  |  | 16700 | 78.04% | 2 | Both | 505 | 2.02 | HRCU-A-CB (Split System: Heat Pump with Remote Outdoor Unit-Air-Source) | N/A
206764483 | Central Heat Pump | CARRIER | 25VNA825A*032* |  |  | CAP**3721AL*+UI | 58CU*A100C21**20 | 24400 |  |  | 16.5 | 8.1 | 21200 |  |  | 16700 | 78.77% | 2.02 | Both | 507.5 | 2.03 | HRCU-A-CB (Split System: Heat Pump with Remote Outdoor Unit-Air-Source) | N/A
207436256 | Central Heat Pump | LENNOX | SL25XPV-036-230A** |  |  | C35-36B+TDR+TXV | SL280UH090V48B* | 33400 |  |  | 21.8 | 8.6 | 35600 |  |  | 26600 | 74.72% | 1.76 | Both | 695 | 2.78 | HRCU-A-CB (Split System: Heat Pump with Remote Outdoor Unit-Air-Source) | Yes
207436273 | Central Heat Pump | LENNOX | SL25XPV-036-230A** |  |  | C35-48C+TDR+TXV | EL296UH110XV48C* | 34000 |  |  | 21.8 | 8.8 | 35400 |  |  | 27600 | 77.97% | 1.82 | Both | 707.5 | 2.83 | HRCU-A-CB (Split System: Heat Pump with Remote Outdoor Unit-Air-Source) | Yes
213770617 | Central Heat Pump | HEIL | HVH825GKA2* |  |  | EA*4X25L17A*+WALLCON | *80CTL0901716B* | 24400 |  |  | 16.5 | 8.5 | 21200 |  |  | 16700 | 78.77% | 2.02 | Both | 507.5 | 2.03 | HRCU-A-CB (Split System: Heat Pump with Remote Outdoor Unit-Air-Source) | N/A
207436272 | Central Heat Pump | LENNOX | SL25XPV-036-230A** |  |  | C35-48C+TDR+TXV | EL296UH090XV60C* | 34000 |  |  | 20.8 | 8.8 | 35600 |  |  | 27400 | 76.97% | 1.82 | Both | 707.5 | 2.83 | HRCU-A-CB (Split System: Heat Pump with Remote Outdoor Unit-Air-Source) | Yes
207436289 | Central Heat Pump | LENNOX | SL25XPV-036-230A** |  |  | C35-50/60C+TDR+TXV | EL296UH090XV60C* | 33600 |  |  | 21 | 8.6 | 34400 |  |  | 26600 | 77.33% | 1.8 | Both | 700 | 2.8 | HRCU-A-CB (Split System: Heat Pump with Remote Outdoor Unit-Air-Source) | Yes
206764466 | Central Heat Pump | CARRIER | 25VNA825A*032* |  |  | CAP**2417AL*+UI | 58CU*A040C17**12 | 23200 |  |  | 16.5 | 8.1 | 22000 |  |  | 16800 | 76.36% | 1.9 | Both | 482.5 | 1.93 | HRCU-A-CB (Split System: Heat Pump with Remote Outdoor Unit-Air-Source) | N/A
214848910 | Central Heat Pump | YORK | HH824E2S11 | ADP |  | H,YG8J*36+TXV | TM9Y080B12MP11 | 23000 |  |  | 17 | 9 | 21400 |  |  | 18100 | 84.58% | 2 | Both | 480 | 1.92 | HRCU-A-CB (Split System: Heat Pump with Remote Outdoor Unit-Air-Source) | N/A
207436268 | Central Heat Pump | LENNOX | SL25XPV-036-230A** |  |  | C35-48B+TDR+TXV | SL297UH060NV36B* | 33800 |  |  | 21.4 | 8.8 | 35800 |  |  | 27800 | 77.65% | 1.8 | Both | 705 | 2.82 | HRCU-A-CB (Split System: Heat Pump with Remote Outdoor Unit-Air-Source) | Yes
213752441 | Central Heat Pump | CARRIER | 38MURAQ24AA3* | ASPEN |  | D(A,C,E)30C44+TDR | 59SC6A040M14**10 | 23200 |  |  | 15.5 | 8.1 | 24400 |  |  | 22200 | 90.98% | 2.87 | Both | 482.5 | 1.93 | HRCU-A-CB (Split System: Heat Pump with Remote Outdoor Unit-Air-Source) | N/A
207436286 | Central Heat Pump | LENNOX | SL25XPV-036-230A** |  |  | C35-48C+TDR+TXV | SLP99UH110XV60C* | 34000 |  |  | 21.2 | 8.8 | 35600 |  |  | 27400 | 76.97% | 1.82 | Both | 707.5 | 2.83 | HRCU-A-CB (Split System: Heat Pump with Remote Outdoor Unit-Air-Source) | Yes
207436288 | Central Heat Pump | LENNOX | SL25XPV-036-230A** |  |  | C35-50/60C+TDR+TXV | EL296UH090XV48C* | 33600 |  |  | 22.2 | 8.7 | 34400 |  |  | 26800 | 77.91% | 1.82 | Both | 700 | 2.8 | HRCU-A-CB (Split System: Heat Pump with Remote Outdoor Unit-Air-Source) | Yes
207436271 | Central Heat Pump | LENNOX | SL25XPV-036-230A** |  |  | C35-48C+TDR+TXV | EL296UH090XV48C* | 34000 |  |  | 22 | 8.8 | 35600 |  |  | 27400 | 76.97% | 1.82 | Both | 707.5 | 2.83 | HRCU-A-CB (Split System: Heat Pump with Remote Outdoor Unit-Air-Source) | Yes
207436285 | Central Heat Pump | LENNOX | SL25XPV-036-230A** |  |  | C35-48C+TDR+TXV | SLP99UH090XV60C* | 34000 |  |  | 20.8 | 8.8 | 35600 |  |  | 27400 | 76.97% | 1.82 | Both | 707.5 | 2.83 | HRCU-A-CB (Split System: Heat Pump with Remote Outdoor Unit-Air-Source) | Yes
213772117 | Central Heat Pump | HEIL | HVH825GKA2* |  |  | EHD4X36AAL+WALLCON | *80CTL0901716B* | 24200 |  |  | 16.5 | 8.1 | 21400 |  |  | 16700 | 78.04% | 1.98 | Both | 505 | 2.02 | HRCU-A-CB (Split System: Heat Pump with Remote Outdoor Unit-Air-Source) | N/A
207436274 | Central Heat Pump | LENNOX | SL25XPV-036-230A** |  |  | C35-48C+TDR+TXV | EL296UH110XV60C* | 34000 |  |  | 21.2 | 8.8 | 35600 |  |  | 27400 | 76.97% | 1.82 | Both | 707.5 | 2.83 | HRCU-A-CB (Split System: Heat Pump with Remote Outdoor Unit-Air-Source) | Yes
214848904 | Central Heat Pump | YORK | HH824E2S11 | ADP |  | H,YG8J*36+TXV | TM9E026A08MP12 | 22600 |  |  | 16 | 8.9 | 21400 |  |  | 17200 | 80.37% | 1.98 | Both | 470 | 1.88 | HRCU-A-CB (Split System: Heat Pump with Remote Outdoor Unit-Air-Source) | N/A
213770647 | Central Heat Pump | HEIL | HVH825GKA2* |  |  | EA*4X25L17A*+WALLCON | *97CMN0801714B* | 24200 |  |  | 16.5 | 8.1 | 21400 |  |  | 16700 | 78.04% | 2.02 | Both | 505 | 2.02 | HRCU-A-CB (Split System: Heat Pump with Remote Outdoor Unit-Air-Source) | N/A
214572957 | Central Heat Pump | TEMPSTAR | TVH837GKA** |  |  | EA*4X61L21A*+WALLCON | *80CTL0702120B* | 33200 |  |  | 17.5 | 8.5 | 32000 |  |  | 25000 | 78.12% | 2 | Both | 692.5 | 2.77 | HRCU-A-CB (Split System: Heat Pump with Remote Outdoor Unit-Air-Source) | N/A
214572877 | Central Heat Pump | TEMPSTAR | TVH837GKA** |  |  | EA*4X48L24A*+WALLCON | *97CMN0802120B* | 32400 |  |  | 17.5 | 8.5 | 32400 |  |  | 25000 | 77.16% | 1.98 | Both | 675 | 2.7 | HRCU-A-CB (Split System: Heat Pump with Remote Outdoor Unit-Air-Source) | N/A
214572977 | Central Heat Pump | TEMPSTAR | TVH837GKA** |  |  | EA*4X61L21A*+WALLCON | *95CSU1002122B* | 33200 |  |  | 18.5 | 8.5 | 31800 |  |  | 24800 | 77.99% | 2 | Both | 692.5 | 2.77 | HRCU-A-CB (Split System: Heat Pump with Remote Outdoor Unit-Air-Source) | N/A
207436158 | Central Heat Pump | LENNOX | SL25XPV-024-230A** |  |  | C35-48B+TDR+TXV | EL296UH070XV36B* | 22000 |  |  | 21.6 | 9.3 | 21600 |  |  | 20600 | 95.37% | 1.86 | Both | 457.5 | 1.83 | HRCU-A-CB (Split System: Heat Pump with Remote Outdoor Unit-Air-Source) | Yes
207436174 | Central Heat Pump | LENNOX | SL25XPV-024-230A** |  |  | CH35-42B+TDR+TXV | SL297UH040NV36B* | 22800 |  |  | 23 | 9.5 | 21200 |  |  | 20000 | 94.34% | 1.96 | Both | 475 | 1.9 | HRCU-A-CB (Split System: Heat Pump with Remote Outdoor Unit-Air-Source) | Yes
214239098 | Central Heat Pump | COMFORTMAKER | CVH837GKA2* |  |  | EN(A,D,W)4X42L21**+WALLCON | *95CSU0601716B* | 31600 |  |  | 17 | 8.1 | 33200 |  |  | 24600 | 74.1% | 1.86 | Both | 657.5 | 2.63 | HRCU-A-CB (Split System: Heat Pump with Remote Outdoor Unit-Air-Source) | N/A
214574103 | Central Heat Pump | COMFORTMAKER | CVH837GKA2* |  |  | EA*4X61L21A*+WALLCON | *95CSU0802120B* | 33200 |  |  | 17.5 | 8.5 | 32000 |  |  | 25000 | 78.12% | 2 | Both | 692.5 | 2.77 | HRCU-A-CB (Split System: Heat Pump with Remote Outdoor Unit-Air-Source) | N/A
215293674 | Central Heat Pump | AIRQUEST | DLCURAH30ABK | ADP |  | H,GE36936 | *92MSN1202420A* | 30000 |  |  | 15.2 | 8.1 | 32600 |  |  | 27200 | 83.44% | 1.8 | Both | 625 | 2.5 | HRCU-A-CB (Split System: Heat Pump with Remote Outdoor Unit-Air-Source) | N/A
212984498 | Central Heat Pump | COMFORTMAKER | DLCURAH30ABK |  |  | EA*4X43L21A* | *92MSN0801716A* | 30400 |  |  | 15.5 | 8.1 | 33200 |  |  | 26400 | 79.52% | 1.84 | Both | 632.5 | 2.53 | HRCU-A-CB (Split System: Heat Pump with Remote Outdoor Unit-Air-Source) | N/A
213787634 | Central Heat Pump | COMFORTMAKER | DLCURAH30ABK |  |  | FTMA4B48L0C* |  | 31600 |  |  | 15.75 | 9 | 32400 |  |  | 25800 | 79.63% | 1.88 | Both | 657.5 | 2.63 | HRCU-A-CB (Split System: Heat Pump with Remote Outdoor Unit-Air-Source) | N/A
215294421 | Central Heat Pump | AIRQUEST | DLCURAH30ABK | ADP |  | H,GE8J936 | *96VTN1002122A* | 29600 |  |  | 15.2 | 8.1 | 32200 |  |  | 27400 | 85.09% | 1.76 | Both | 617.5 | 2.47 | HRCU-A-CB (Split System: Heat Pump with Remote Outdoor Unit-Air-Source) | N/A
207436262 | Central Heat Pump | LENNOX | SL25XPV-036-230A** |  |  | C35-48B+TDR+TXV | EL296UH070XV36B* | 33800 |  |  | 21.6 | 8.8 | 35800 |  |  | 27800 | 77.65% | 1.8 | Both | 705 | 2.82 | HRCU-A-CB (Split System: Heat Pump with Remote Outdoor Unit-Air-Source) | Yes
206764470 | Central Heat Pump | CARRIER | 25VNA825A*032* |  |  | CAP**3017AL*+UI | 58CU*A040C17**12 | 23400 |  |  | 16.5 | 8.1 | 21600 |  |  | 16700 | 77.31% | 1.92 | Both | 487.5 | 1.95 | HRCU-A-CB (Split System: Heat Pump with Remote Outdoor Unit-Air-Source) | N/A
214848915 | Central Heat Pump | YORK | HH824E2S11 | ADP |  | H,YG8J*36+TXV | Y91E080B12SMPS1 | 23000 |  |  | 17 | 9 | 21400 |  |  | 17700 | 82.71% | 2 | Both | 480 | 1.92 | HRCU-A-CB (Split System: Heat Pump with Remote Outdoor Unit-Air-Source) | N/A
206764899 | Central Heat Pump | CARRIER | 25VNA837A*031* |  |  | CAP**3621AL*+UI | 59MN7B060C21**20 | 31400 |  |  | 17 | 8.1 | 33600 |  |  | 24600 | 73.21% | 1.84 | Both | 655 | 2.62 | HRCU-A-CB (Split System: Heat Pump with Remote Outdoor Unit-Air-Source) | N/A
214243094 | Central Heat Pump | TEMPSTAR | TVH825GKA2* |  |  | EN(A,D,W)4X48L21**+WALLCON | *80CTL0701716B* | 24000 |  |  | 17 | 8.1 | 21400 |  |  | 16600 | 77.57% | 2 | Both | 500 | 2 | HRCU-A-CB (Split System: Heat Pump with Remote Outdoor Unit-Air-Source) | N/A
213770864 | Central Heat Pump | TEMPSTAR | TVH825GKA2* |  |  | EA*4X36L17A*+WALLCON | *97CMN0601714B* | 23400 |  |  | 16 | 8.1 | 21600 |  |  | 16800 | 77.78% | 1.92 | Both | 487.5 | 1.95 | HRCU-A-CB (Split System: Heat Pump with Remote Outdoor Unit-Air-Source) | N/A
214570429 | Central Heat Pump | BRYANT HEATING AND COOLING SYSTEMS | 288BNV025*0**C* |  |  | CAP**3721AL*+UI | 88*TB60070C21*** | 24400 |  |  | 16.5 | 8.5 | 21200 |  |  | 16600 | 78.3% | 2.02 | Both | 507.5 | 2.03 | HRCU-A-CB (Split System: Heat Pump with Remote Outdoor Unit-Air-Source) | N/A
207436302 | Central Heat Pump | LENNOX | SL25XPV-036-230A** |  |  | C35-50/60C+TDR+TXV | SL297UH080NV48C* | 33600 |  |  | 22.2 | 8.7 | 34200 |  |  | 26600 | 77.78% | 1.8 | Both | 700 | 2.8 | HRCU-A-CB (Split System: Heat Pump with Remote Outdoor Unit-Air-Source) | Yes
214848914 | Central Heat Pump | YORK | HH824E2S11 | ADP |  | H,YG8J*36+TXV | Y91E060B12SMPS1 | 23000 |  |  | 17 | 9 | 21400 |  |  | 18200 | 85.05% | 2 | Both | 480 | 1.92 | HRCU-A-CB (Split System: Heat Pump with Remote Outdoor Unit-Air-Source) | N/A
214572847 | Central Heat Pump | TEMPSTAR | TVH837GKA** |  |  | EA*4X48L24A*+WALLCON | *95CSU0802120B* | 32200 |  |  | 17.5 | 8.5 | 32400 |  |  | 25000 | 77.16% | 1.98 | Both | 670 | 2.68 | HRCU-A-CB (Split System: Heat Pump with Remote Outdoor Unit-Air-Source) | N/A
215294428 | Central Heat Pump | AIRQUEST | DLCURAH30ABK | ADP |  | H,GG80936 | *96VTN1002122A* | 30000 |  |  | 15.2 | 8.1 | 32400 |  |  | 26800 | 82.72% | 1.8 | Both | 625 | 2.5 | HRCU-A-CB (Split System: Heat Pump with Remote Outdoor Unit-Air-Source) | N/A
215294437 | Central Heat Pump | AIRQUEST | DLCURAH30ABK | ADP |  | H,GE24936 | *96VTN1002122B* | 29000 |  |  | 15.2 | 8.1 | 32600 |  |  | 27600 | 84.66% | 1.78 | Both | 605 | 2.42 | HRCU-A-CB (Split System: Heat Pump with Remote Outdoor Unit-Air-Source) | N/A
215293687 | Central Heat Pump | AIRQUEST | DLCURAH30ABK | ADP |  | H,GE9J936 | *92MSN1202420A* | 30000 |  |  | 15.2 | 8.1 | 32600 |  |  | 27200 | 83.44% | 1.8 | Both | 625 | 2.5 | HRCU-A-CB (Split System: Heat Pump with Remote Outdoor Unit-Air-Source) | N/A
215293692 | Central Heat Pump | AIRQUEST | DLCURAH30ABK | ADP |  | H,GE80936 | *92MSN1202420A* | 30000 |  |  | 15.2 | 8.1 | 32600 |  |  | 27200 | 83.44% | 1.8 | Both | 625 | 2.5 | HRCU-A-CB (Split System: Heat Pump with Remote Outdoor Unit-Air-Source) | N/A
215293569 | Central Heat Pump | AIRQUEST | DLCURAH30ABK | ADP |  | HG34936 | *92MSN0802120A* | 30200 |  |  | 15.2 | 8.1 | 32600 |  |  | 27000 | 82.82% | 1.8 | Both | 630 | 2.52 | HRCU-A-CB (Split System: Heat Pump with Remote Outdoor Unit-Air-Source) | N/A
215293578 | Central Heat Pump | AIRQUEST | DLCURAH30ABK | ADP |  | HE36936 | *92MSN0802120A* | 30200 |  |  | 15.2 | 8.1 | 32600 |  |  | 27000 | 82.82% | 1.8 | Both | 630 | 2.52 | HRCU-A-CB (Split System: Heat Pump with Remote Outdoor Unit-Air-Source) | N/A
215293510 | Central Heat Pump | AIRQUEST | DLCURAH30ABK | ADP |  | H,GG32936 | *92MSN0801716A* | 29000 |  |  | 15.2 | 8.1 | 32400 |  |  | 27600 | 85.19% | 1.78 | Both | 605 | 2.42 | HRCU-A-CB (Split System: Heat Pump with Remote Outdoor Unit-Air-Source) | N/A
215293517 | Central Heat Pump | AIRQUEST | DLCURAH30ABK | ADP |  | H,GE33936 | *92MSN0801716A* | 29400 |  |  | 15.2 | 8.1 | 32400 |  |  | 27600 | 85.19% | 1.78 | Both | 612.5 | 2.45 | HRCU-A-CB (Split System: Heat Pump with Remote Outdoor Unit-Air-Source) | N/A
214395831 | Central Heat Pump | YORK | HH836E2S11 |  |  | CTF48C5CFS1 | Y81E120C16SMPS1 | 33400 |  |  | 19 | 8.5 | 31200 |  |  | 25200 | 80.77% | 2 | Both | 695 | 2.78 | HRCU-A-CB (Split System: Heat Pump with Remote Outdoor Unit-Air-Source) | Both
213298022 | Central Heat Pump | JOHNSON CONTROLS | HMH72B341 |  |  | XAFC36DXXN1+TXV | Z8ES080C16SMPS1 | 34000 |  |  | 18 | 8.5 | 33400 |  |  | 24200 | 72.46% | 2.14 | Both | 707.5 | 2.83 | HRCU-A-CB (Split System: Heat Pump with Remote Outdoor Unit-Air-Source) | N/A
214395897 | Central Heat Pump | YORK | HH836E2S11 |  |  | CTF48C5CFS1+JMVT16CC2N1 |  | 34400 |  |  | 19 | 9 | 32000 |  |  | 25400 | 79.38% | 2 | Both | 717.5 | 2.87 | HRCU-A-CB (Split System: Heat Pump with Remote Outdoor Unit-Air-Source) | Both
213297937 | Central Heat Pump | JOHNSON CONTROLS | HMH72B341 |  |  | XAUB36DXXN1+TXV | Z8ET080B12LMPS1 | 34000 |  |  | 18.5 | 8.1 | 33400 |  |  | 24000 | 71.86% | 2.08 | Both | 707.5 | 2.83 | HRCU-A-CB (Split System: Heat Pump with Remote Outdoor Unit-Air-Source) | N/A
213298037 | Central Heat Pump | JOHNSON CONTROLS | HMH72B341 |  |  | XAFC36DBCN1 | Z8ES080C16LMPS1 | 34000 |  |  | 18 | 8.5 | 33400 |  |  | 24200 | 72.46% | 2.14 | Both | 707.5 | 2.83 | HRCU-A-CB (Split System: Heat Pump with Remote Outdoor Unit-Air-Source) | N/A
214395809 | Central Heat Pump | YORK | HH836E2S11 |  |  | CTM36B5CDS1 | TPLC080B12MP13 | 32400 |  |  | 17 | 8.5 | 30400 |  |  | 25200 | 82.89% | 2 | Both | 675 | 2.7 | HRCU-A-CB (Split System: Heat Pump with Remote Outdoor Unit-Air-Source) | N/A
214717448 | Central Heat Pump | TEMPSTAR | DLCURAH18ABK | ADP |  | H,GE30(1,2)24+TXV+TD |  | 18000 |  |  | 16 | 9.1 | 17300 |  |  | 14600 | 84.39% | 2.12 | Both | 375 | 1.5 | HRCU-A-C (Split System: Heat Pump with Remote Outdoor Unit with No Indoor Fan --Air Source) | N/A
214395816 | Central Heat Pump | YORK | HH836E2S11 |  |  | CTM36C5CDS1 | TM9V080C16MP12 | 33400 |  |  | 17 | 8.5 | 31400 |  |  | 25400 | 80.89% | 2 | Both | 695 | 2.78 | HRCU-A-CB (Split System: Heat Pump with Remote Outdoor Unit-Air-Source) | N/A
212864636 | Central Heat Pump | BRYANT HEATING AND COOLING SYSTEMS | 284ANV024*0**B* | ADP |  | H,PG32930 | 88*TA36070C14*** | 23200 |  |  | 21 | 10.5 | 25000 |  |  | 19400 | 77.6% | 2.42 | Both | 482.5 | 1.93 | HRCU-A-CB (Split System: Heat Pump with Remote Outdoor Unit-Air-Source) | N/A
214574087 | Central Heat Pump | TEMPSTAR | TVH837GKA2* |  |  | EA*4X60L24A*+WALLCON | *96CTN0802120B* | 32800 |  |  | 18 | 8.5 | 31600 |  |  | 24600 | 77.85% | 2 | Both | 682.5 | 2.73 | HRCU-A-CB (Split System: Heat Pump with Remote Outdoor Unit-Air-Source) | N/A
207436237 | Central Heat Pump | LENNOX | SL25XPV-024-230A** |  |  | CX35-36B+TDR | SL297UH040NV36B* | 22200 |  |  | 22.6 | 9.2 | 21400 |  |  | 20400 | 95.33% | 1.84 | Both | 462.5 | 1.85 | HRCU-A-CB (Split System: Heat Pump with Remote Outdoor Unit-Air-Source) | Yes
212985818 | Central Heat Pump | COMFORTMAKER | DLCURAH24ABK |  |  | EA*4X37L17A* | *96MSN0261410A* | 24000 |  |  | 16.5 | 8.5 | 25200 |  |  | 22200 | 88.1% | 1.84 | Both | 500 | 2 | HRCU-A-CB (Split System: Heat Pump with Remote Outdoor Unit-Air-Source) | N/A
214572493 | Central Heat Pump | COMFORTMAKER | CVH837GKA** |  |  | EA*4X36L21A*+WALLCON | *95CSU1002122B* | 31600 |  |  | 17 | 8.1 | 32800 |  |  | 24200 | 73.78% | 1.86 | Both | 657.5 | 2.63 | HRCU-A-CB (Split System: Heat Pump with Remote Outdoor Unit-Air-Source) | N/A
212985809 | Central Heat Pump | DAY & NIGHT | DLCURAH24ABK |  |  | EA*4X36L17A* | *96MSN0261410A* | 23400 |  |  | 16.5 | 8.5 | 26200 |  |  | 24400 | 93.13% | 2.02 | Both | 487.5 | 1.95 | HRCU-A-CB (Split System: Heat Pump with Remote Outdoor Unit-Air-Source) | N/A
213781927 | Central Heat Pump | HEIL | HVH837GKA2* |  |  | EHD4X42AAL+WALLCON | *80CTL0902120B* | 32400 |  |  | 16.5 | 8.1 | 32800 |  |  | 24800 | 75.61% | 1.96 | Both | 675 | 2.7 | HRCU-A-CB (Split System: Heat Pump with Remote Outdoor Unit-Air-Source) | N/A
212972416 | Central Heat Pump | DAY & NIGHT | DLCURAH24ABK |  |  | EA*4X37L21A* | *80VTL1102122B* | 24400 |  |  | 17.5 | 8.5 | 25400 |  |  | 21600 | 85.04% | 1.8 | Both | 507.5 | 2.03 | HRCU-A-CB (Split System: Heat Pump with Remote Outdoor Unit-Air-Source) | N/A
213780757 | Central Heat Pump | HEIL | HVH837GKA2* |  |  | EA*4X36L21A*+WALLCON | *80CTL0902120B* | 31600 |  |  | 17 | 8.1 | 32800 |  |  | 24200 | 73.78% | 1.86 | Both | 657.5 | 2.63 | HRCU-A-CB (Split System: Heat Pump with Remote Outdoor Unit-Air-Source) | N/A
212983532 | Central Heat Pump | DAY & NIGHT | DLCURAH24ABK |  |  | EA*4X25L17A* | *92MSN0601412A* | 24400 |  |  | 17 | 8.5 | 25400 |  |  | 21600 | 85.04% | 1.8 | Both | 507.5 | 2.03 | HRCU-A-CB (Split System: Heat Pump with Remote Outdoor Unit-Air-Source) | N/A
213780687 | Central Heat Pump | HEIL | HVH837GKA2* |  |  | EA*4X36L17A*+WALLCON | *97CMN0601714B* | 31200 |  |  | 16.5 | 8.1 | 33400 |  |  | 24600 | 73.65% | 1.82 | Both | 650 | 2.6 | HRCU-A-CB (Split System: Heat Pump with Remote Outdoor Unit-Air-Source) | N/A
213780737 | Central Heat Pump | HEIL | HVH837GKA2* |  |  | EA*4X36L21A*+WALLCON | *80CTL0701716B* | 31400 |  |  | 17 | 8.1 | 33000 |  |  | 24400 | 73.94% | 1.84 | Both | 655 | 2.62 | HRCU-A-CB (Split System: Heat Pump with Remote Outdoor Unit-Air-Source) | N/A
214279953 | Central Heat Pump | TEMPSTAR | DLCURAH24ABK |  |  | EA*4X37L21A* | *96MSN0601716A* | 24600 |  |  | 17 | 9 | 25400 |  |  | 21200 | 83.46% | 1.78 | Both | 512.5 | 2.05 | HRCU-A-CB (Split System: Heat Pump with Remote Outdoor Unit-Air-Source) | N/A
214572483 | Central Heat Pump | COMFORTMAKER | CVH837GKA** |  |  | EA*4X36L21A*+WALLCON | *95CSU0802120B* | 31400 |  |  | 17 | 8.1 | 33000 |  |  | 24200 | 73.33% | 1.86 | Both | 655 | 2.62 | HRCU-A-CB (Split System: Heat Pump with Remote Outdoor Unit-Air-Source) | N/A
214572903 | Central Heat Pump | COMFORTMAKER | CVH837GKA** |  |  | EA*4X60L24A*+WALLCON | *95CSU0802120B* | 32800 |  |  | 17.5 | 8.5 | 31600 |  |  | 24800 | 78.48% | 1.98 | Both | 682.5 | 2.73 | HRCU-A-CB (Split System: Heat Pump with Remote Outdoor Unit-Air-Source) | N/A
212972901 | Central Heat Pump | TEMPSTAR | DLCURAH24ABK |  |  | EA*4X24L14A* | *96VSN0401410B* | 23200 |  |  | 16 | 8.5 | 27000 |  |  | 26600 | 98.52% | 2.24 | Both | 482.5 | 1.93 | HRCU-A-CB (Split System: Heat Pump with Remote Outdoor Unit-Air-Source) | N/A
212983572 | Central Heat Pump | DAY & NIGHT | DLCURAH24ABK |  |  | EA*4X37L17A* | *92MSN0601412A* | 24200 |  |  | 17 | 8.5 | 25800 |  |  | 22200 | 86.05% | 1.84 | Both | 505 | 2.02 | HRCU-A-CB (Split System: Heat Pump with Remote Outdoor Unit-Air-Source) | N/A
212984667 | Central Heat Pump | DAY & NIGHT | DLCURAH24ABK |  |  | EN(A,D)4X30L17** | *92MSN0801716A* | 23600 |  |  | 17.5 | 8.5 | 26200 |  |  | 24600 | 93.89% | 2.04 | Both | 492.5 | 1.97 | HRCU-A-CB (Split System: Heat Pump with Remote Outdoor Unit-Air-Source) | N/A
214241850 | Central Heat Pump | COMFORTMAKER | CVH825GKA3* |  |  | EN(A,D,W)4X36L17**+WALLCON | *96CTN0601714B* | 23400 |  |  | 16 | 8.1 | 21600 |  |  | 16800 | 77.78% | 1.9 | Both | 487.5 | 1.95 | HRCU-A-CB (Split System: Heat Pump with Remote Outdoor Unit-Air-Source) | N/A
214242200 | Central Heat Pump | COMFORTMAKER | CVH825GKA3* |  |  | EN(A,D,W)4X42L21**+WALLCON | *96CTN1002122B* | 23800 |  |  | 16.5 | 8.1 | 21400 |  |  | 16600 | 77.57% | 1.96 | Both | 495 | 1.98 | HRCU-A-CB (Split System: Heat Pump with Remote Outdoor Unit-Air-Source) | N/A
213779477 | Central Heat Pump | HEIL | HVH837GKA** |  |  | EA*4X48L21A*+WALLCON | *96CTN1002122B* | 32400 |  |  | 17.5 | 8.5 | 32600 |  |  | 25000 | 76.69% | 2 | Both | 675 | 2.7 | HRCU-A-CB (Split System: Heat Pump with Remote Outdoor Unit-Air-Source) | No
215290353 | Central Heat Pump | AIRQUEST | DLCURAH18ABK | ADP |  | H,GG24936 | *96VTN0801716A* | 17400 |  |  | 16 | 8.5 | 16700 |  |  | 18800 | 112.6% | 2.3 | Both | 362.5 | 1.45 | HRCU-A-CB (Split System: Heat Pump with Remote Outdoor Unit-Air-Source) | N/A
215290358 | Central Heat Pump | AIRQUEST | DLCURAH18ABK | ADP |  | H,GE31930 | *96VTN0801716A* | 16800 |  |  | 15.2 | 8.5 | 16700 |  |  | 18800 | 112.6% | 2.3 | Both | 350 | 1.4 | HRCU-A-CB (Split System: Heat Pump with Remote Outdoor Unit-Air-Source) | N/A
213780447 | Central Heat Pump | HEIL | HVH837GKA** |  |  | EHD4X60AAL+WALLCON | *96CTN1202422B* | 33000 |  |  | 17 | 8.1 | 32200 |  |  | 24800 | 77.02% | 2.02 | Both | 687.5 | 2.75 | HRCU-A-CB (Split System: Heat Pump with Remote Outdoor Unit-Air-Source) | N/A
212970887 | Central Heat Pump | COMFORTMAKER | DLCURAH18ABK |  |  | EA*4X25L17A* | *80VTL0451412B* | 18300 |  |  | 16.5 | 8.5 | 18100 |  |  | 17600 | 97.24% | 2.14 | Both | 382.5 | 1.53 | HRCU-A-CB (Split System: Heat Pump with Remote Outdoor Unit-Air-Source) | N/A
212986313 | Central Heat Pump | DAY & NIGHT | DLCURAH18ABK |  |  | EA*4X30L14A* | *96MSN0401410A* | 17600 |  |  | 16 | 8.5 | 18300 |  |  | 18900 | 103.3% | 2.26 | Both | 367.5 | 1.47 | HRCU-A-CB (Split System: Heat Pump with Remote Outdoor Unit-Air-Source) | N/A
214052501 | Central Heat Pump | LENNOX | EL22XPV-024-230A** | ADP |  | HG34936 | ML296UH045XV36B* | 23600 |  |  | 20 | 8.5 | 21600 |  |  | 15200 | 70.37% | 1.88 | Both | 492.5 | 1.97 | HRCU-A-CB (Split System: Heat Pump with Remote Outdoor Unit-Air-Source) | N/A
214052479 | Central Heat Pump | LENNOX | EL22XPV-024-230A** | ADP |  | HG34936 | EL280UH045E36A* | 23600 |  |  | 21 | 8.5 | 21400 |  |  | 15000 | 70.09% | 1.9 | Both | 492.5 | 1.97 | HRCU-A-CB (Split System: Heat Pump with Remote Outdoor Unit-Air-Source) | N/A
213147624 | Central Heat Pump | PAYNE HEATING AND COOLING | 38MURAQ36AB3* | ADP |  | C36A***L139+AEFE4B* |  | 36000 |  |  | 16 | 8.1 | 36800 |  |  | 34400 | 93.48% | 2 | Both | 750 | 3 | HRCU-A-CB (Split System: Heat Pump with Remote Outdoor Unit-Air-Source) | N/A
213779487 | Central Heat Pump | HEIL | HVH837GKA** |  |  | EA*4X48L24A*+WALLCON | *80CTL0902120B* | 32400 |  |  | 17.5 | 8.5 | 32200 |  |  | 24800 | 77.02% | 2 | Both | 675 | 2.7 | HRCU-A-CB (Split System: Heat Pump with Remote Outdoor Unit-Air-Source) | No
214228978 | Central Heat Pump | TEMPSTAR | DLCURAH18ABK |  |  | EA*4X19L17A* | *80MSU0601716A* | 18100 |  |  | 16.5 | 8.5 | 18000 |  |  | 17700 | 98.33% | 2.14 | Both | 377.5 | 1.51 | HRCU-A-CB (Split System: Heat Pump with Remote Outdoor Unit-Air-Source) | N/A
213779437 | Central Heat Pump | HEIL | HVH837GKA** |  |  | EA*4X48L21A*+WALLCON | *97CMN0801714B* | 32200 |  |  | 17 | 8.1 | 32600 |  |  | 25200 | 77.3% | 1.96 | Both | 670 | 2.68 | HRCU-A-CB (Split System: Heat Pump with Remote Outdoor Unit-Air-Source) | N/A
212975491 | Central Heat Pump | DAY & NIGHT | DLCURAH18ABK |  |  | EN(A,D)4X30L17** | *96VTN0601412B* | 17500 |  |  | 16.5 | 8.1 | 18000 |  |  | 18700 | 103.9% | 2.24 | Both | 365 | 1.46 | HRCU-A-CB (Split System: Heat Pump with Remote Outdoor Unit-Air-Source) | N/A
213779497 | Central Heat Pump | HEIL | HVH837GKA** |  |  | EA*4X48L24A*+WALLCON | *80CTL1102120B* | 32400 |  |  | 17.5 | 8.5 | 32200 |  |  | 24800 | 77.02% | 2 | Both | 675 | 2.7 | HRCU-A-CB (Split System: Heat Pump with Remote Outdoor Unit-Air-Source) | N/A
212984703 | Central Heat Pump | DAY & NIGHT | DLCURAH18ABK |  |  | EA*4X19L17A* | *92MSN0801716A* | 18300 |  |  | 16.5 | 8.5 | 18200 |  |  | 17700 | 97.25% | 2.14 | Both | 382.5 | 1.53 | HRCU-A-CB (Split System: Heat Pump with Remote Outdoor Unit-Air-Source) | N/A
213146399 | Central Heat Pump | BRYANT HEATING AND COOLING SYSTEMS | 38MURAQ24AB3* | ADP |  | V,C36H175P159+AEFE4B* |  | 24200 |  |  | 18 | 9 | 25000 |  |  | 22600 | 90.4% | 1.92 | Both | 505 | 2.02 | HRCU-A-CB (Split System: Heat Pump with Remote Outdoor Unit-Air-Source) | N/A
213298017 | Central Heat Pump | JOHNSON CONTROLS | HMH72B341 |  |  | XAHC36DBCN1 | Z8ES080C20LMPS1 | 34000 |  |  | 17.5 | 8.1 | 33400 |  |  | 23600 | 70.66% | 2.08 | Both | 707.5 | 2.83 | HRCU-A-CB (Split System: Heat Pump with Remote Outdoor Unit-Air-Source) | N/A
214848917 | Central Heat Pump | YORK | HH836E2S11 | ADP |  | H,YG36*36+TXV | TM9E080C16MP12 | 33800 |  |  | 19 | 8.5 | 31000 |  |  | 25800 | 83.23% | 2 | Both | 705 | 2.82 | HRCU-A-CB (Split System: Heat Pump with Remote Outdoor Unit-Air-Source) | N/A
213298042 | Central Heat Pump | JOHNSON CONTROLS | HMH72B341 |  |  | XAFC36DXXN1+TXV | Z8ES080B12SMPS1 | 34000 |  |  | 18 | 8.1 | 33400 |  |  | 24000 | 71.86% | 2.08 | Both | 707.5 | 2.83 | HRCU-A-CB (Split System: Heat Pump with Remote Outdoor Unit-Air-Source) | N/A
212944463 | Central Heat Pump | YORK | HMH72B341 | ADP |  | AD-33(P,U)*****9 | YP9C080B12MP13 | 34000 |  |  | 17 | 8.5 | 32400 |  |  | 24000 | 74.07% | 2.06 | Both | 707.5 | 2.83 | HRCU-A-CB (Split System: Heat Pump with Remote Outdoor Unit-Air-Source) | N/A
213297942 | Central Heat Pump | JOHNSON CONTROLS | HMH72B341 |  |  | XAFD48FXXN1+TXV | Z8ES120C16SMPS1 | 34000 |  |  | 16.5 | 8.5 | 32800 |  |  | 23400 | 71.34% | 2.1 | Both | 707.5 | 2.83 | HRCU-A-CB (Split System: Heat Pump with Remote Outdoor Unit-Air-Source) | N/A
213297667 | Central Heat Pump | JOHNSON CONTROLS | HMH72B341 |  |  | XAHB36DBCN1 | Z8ES040A12LMPS1 | 33200 |  |  | 17.5 | 8.1 | 32800 |  |  | 23000 | 70.12% | 2.02 | Both | 692.5 | 2.77 | HRCU-A-CB (Split System: Heat Pump with Remote Outdoor Unit-Air-Source) | N/A
215293612 | Central Heat Pump | AIRQUEST | DLCURAH30ABK | ADP |  | H,GG33936 | *92MSN1002120A* | 30000 |  |  | 15.2 | 8.1 | 32800 |  |  | 27600 | 84.15% | 1.78 | Both | 625 | 2.5 | HRCU-A-CB (Split System: Heat Pump with Remote Outdoor Unit-Air-Source) | N/A
215293669 | Central Heat Pump | AIRQUEST | DLCURAH30ABK | ADP |  | H,GG35936 | *92MSN1202420A* | 30000 |  |  | 15.2 | 8.1 | 32600 |  |  | 27200 | 83.44% | 1.8 | Both | 625 | 2.5 | HRCU-A-CB (Split System: Heat Pump with Remote Outdoor Unit-Air-Source) | N/A
215293623 | Central Heat Pump | AIRQUEST | DLCURAH30ABK | ADP |  | HE35936 | *92MSN1002120A* | 30200 |  |  | 15.2 | 8.1 | 32600 |  |  | 27000 | 82.82% | 1.8 | Both | 630 | 2.52 | HRCU-A-CB (Split System: Heat Pump with Remote Outdoor Unit-Air-Source) | N/A
215293639 | Central Heat Pump | AIRQUEST | DLCURAH30ABK | ADP |  | H,GG1K936 | *92MSN1002120A* | 30200 |  |  | 15.2 | 8.1 | 32600 |  |  | 27000 | 82.82% | 1.8 | Both | 630 | 2.52 | HRCU-A-CB (Split System: Heat Pump with Remote Outdoor Unit-Air-Source) | N/A
215293675 | Central Heat Pump | AIRQUEST | DLCURAH30ABK | ADP |  | HE36936 | *92MSN1202420A* | 30000 |  |  | 15.2 | 8.1 | 32600 |  |  | 27200 | 83.44% | 1.8 | Both | 625 | 2.5 | HRCU-A-CB (Split System: Heat Pump with Remote Outdoor Unit-Air-Source) | N/A
215293620 | Central Heat Pump | AIRQUEST | DLCURAH30ABK | ADP |  | H,GG35936 | *92MSN1002120A* | 30200 |  |  | 15.2 | 8.1 | 32600 |  |  | 27000 | 82.82% | 1.8 | Both | 630 | 2.52 | HRCU-A-CB (Split System: Heat Pump with Remote Outdoor Unit-Air-Source) | N/A
215293627 | Central Heat Pump | AIRQUEST | DLCURAH30ABK | ADP |  | H,GG37936 | *92MSN1002120A* | 29600 |  |  | 16 | 8.5 | 33400 |  |  | 26400 | 79.04% | 1.86 | Both | 617.5 | 2.47 | HRCU-A-CB (Split System: Heat Pump with Remote Outdoor Unit-Air-Source) | N/A
212984499 | Central Heat Pump | DAY & NIGHT | DLCURAH30ABK |  |  | EA*4X43L21A* | *92MSN0801716A* | 30400 |  |  | 15.5 | 8.1 | 33200 |  |  | 26400 | 79.52% | 1.84 | Both | 632.5 | 2.53 | HRCU-A-CB (Split System: Heat Pump with Remote Outdoor Unit-Air-Source) | N/A
213146408 | Central Heat Pump | BRYANT HEATING AND COOLING SYSTEMS | 38MURAQ30AB3* | ADP |  | PL36H175P149+AEFE4B* |  | 30400 |  |  | 15.2 | 8.4 | 33400 |  |  | 27000 | 80.84% | 1.8 | Both | 632.5 | 2.53 | HRCU-A-CB (Split System: Heat Pump with Remote Outdoor Unit-Air-Source) | N/A
211712687 | Central Heat Pump | BRYANT HEATING AND COOLING SYSTEMS | 38MURAQ30AB3* |  |  | CAP**4224AL* | 82*SA66110V24*** | 30000 |  |  | 15.2 | 8.1 | 33800 |  |  | 27200 | 80.47% | 1.8 | Both | 625 | 2.5 | HRCU-A-CB (Split System: Heat Pump with Remote Outdoor Unit-Air-Source) | N/A
211713198 | Central Heat Pump | BRYANT HEATING AND COOLING SYSTEMS | 38MURAQ30AB3* |  |  | CAP**4321AL* | 926TB60080V21*** | 30400 |  |  | 15.2 | 8.1 | 33000 |  |  | 26200 | 79.39% | 1.84 | Both | 632.5 | 2.53 | HRCU-A-CB (Split System: Heat Pump with Remote Outdoor Unit-Air-Source) | N/A
214229239 | Central Heat Pump | DAY & NIGHT | DLCURAH30ABK |  |  | EA*4X37L17A* | *80MSU0601716A* | 30400 |  |  | 15.2 | 8.5 | 33400 |  |  | 26800 | 80.24% | 1.82 | Both | 632.5 | 2.53 | HRCU-A-CB (Split System: Heat Pump with Remote Outdoor Unit-Air-Source) | N/A
211712524 | Central Heat Pump | BRYANT HEATING AND COOLING SYSTEMS | 38MURAQ30AB3* |  |  | CAP**4221AL* | 912SD48080E17*** | 29600 |  |  | 15.2 | 8.1 | 33800 |  |  | 27400 | 81.07% | 1.78 | Both | 617.5 | 2.47 | HRCU-A-CB (Split System: Heat Pump with Remote Outdoor Unit-Air-Source) | N/A
214229271 | Central Heat Pump | COMFORTMAKER | DLCURAH30ABK |  |  | END4X42L17** | *80MSU0601716A* | 29800 |  |  | 15.2 | 8.1 | 34000 |  |  | 27000 | 79.41% | 1.82 | Both | 620 | 2.48 | HRCU-A-CB (Split System: Heat Pump with Remote Outdoor Unit-Air-Source) | N/A
211201108 | Central Heat Pump | CARRIER | 38MURAQ30AB3* |  |  | CAP**3621AL* | GG96VTAA60100C | 29600 |  |  | 15.2 | 8.1 | 33800 |  |  | 27800 | 82.25% | 1.76 | Both | 617.5 | 2.47 | HRCU-A-CB (Split System: Heat Pump with Remote Outdoor Unit-Air-Source) | N/A
213146411 | Central Heat Pump | BRYANT HEATING AND COOLING SYSTEMS | 38MURAQ30AB3* | ADP |  | V,C36H175P159+AEFE4B* |  | 31200 |  |  | 15.2 | 8.5 | 33800 |  |  | 26400 | 78.11% | 1.86 | Both | 650 | 2.6 | HRCU-A-CB (Split System: Heat Pump with Remote Outdoor Unit-Air-Source) | N/A
211201111 | Central Heat Pump | CARRIER | 38MURAQ30AB3* |  |  | CAP**3721AL* | GG96VTAA60100C | 30600 |  |  | 15.2 | 8.1 | 33000 |  |  | 26200 | 79.39% | 1.84 | Both | 637.5 | 2.55 | HRCU-A-CB (Split System: Heat Pump with Remote Outdoor Unit-Air-Source) | N/A
213772457 | Central Heat Pump | HEIL | HVH825GKA2* |  |  | EHD4X48AAL+WALLCON | *80CTL0901716B* | 24400 |  |  | 17 | 8.1 | 21200 |  |  | 16600 | 78.3% | 2.02 | Both | 507.5 | 2.03 | HRCU-A-CB (Split System: Heat Pump with Remote Outdoor Unit-Air-Source) | N/A
213770687 | Central Heat Pump | HEIL | HVH825GKA2* |  |  | EA*4X30L14A*+WALLCON | *80CTL0701412B* | 23400 |  |  | 16.5 | 8.1 | 21600 |  |  | 16700 | 77.31% | 1.92 | Both | 487.5 | 1.95 | HRCU-A-CB (Split System: Heat Pump with Remote Outdoor Unit-Air-Source) | N/A
214771872 | Central Heat Pump | LUXAIRE | HH824E2S11 | ADP |  | H,YG34*36+TXV+TD |  | 23000 |  |  | 15.2 | 8.5 | 21400 |  |  | 17000 | 79.44% | 2 | Both | 480 | 1.92 | HRCU-A-C (Split System: Heat Pump with Remote Outdoor Unit with No Indoor Fan --Air Source) | N/A
207436462 | Central Heat Pump | LENNOX | SL25XPV-036-230A** |  |  | CX35-36B+TDR | SL280UH090V36B* | 33400 |  |  | 22.2 | 8.6 | 35400 |  |  | 26600 | 75.14% | 1.76 | Both | 695 | 2.78 | HRCU-A-CB (Split System: Heat Pump with Remote Outdoor Unit-Air-Source) | Yes
214574123 | Central Heat Pump | COMFORTMAKER | CVH837GKA2* |  |  | EA*4X61L21A*+WALLCON | *97CMN0602120B* | 33000 |  |  | 17.5 | 8.5 | 32200 |  |  | 25000 | 77.64% | 1.98 | Both | 687.5 | 2.75 | HRCU-A-CB (Split System: Heat Pump with Remote Outdoor Unit-Air-Source) | N/A
214239278 | Central Heat Pump | COMFORTMAKER | CVH837GKA2* |  |  | EN(A,D,W)4X48L21**+WALLCON | *96CTN1002122B* | 32400 |  |  | 17.5 | 8.5 | 32600 |  |  | 24800 | 76.07% | 1.98 | Both | 675 | 2.7 | HRCU-A-CB (Split System: Heat Pump with Remote Outdoor Unit-Air-Source) | No
213772537 | Central Heat Pump | HEIL | HVH825GKA2* |  |  | EHD4X48AAL+WALLCON | *97CMN1202422B* | 24200 |  |  | 16 | 8.1 | 21200 |  |  | 16600 | 78.3% | 2.02 | Both | 505 | 2.02 | HRCU-A-CB (Split System: Heat Pump with Remote Outdoor Unit-Air-Source) | N/A
213770717 | Central Heat Pump | HEIL | HVH825GKA2* |  |  | EA*4X30L17A*+WALLCON | *80CTL0701412B* | 23600 |  |  | 16.5 | 8.1 | 21600 |  |  | 16700 | 77.31% | 1.92 | Both | 492.5 | 1.97 | HRCU-A-CB (Split System: Heat Pump with Remote Outdoor Unit-Air-Source) | N/A
206764469 | Central Heat Pump | CARRIER | 25VNA825A*032* |  |  | CAP**2517AL*+UI | 58CU*A060C17**16 | 24400 |  |  | 16.5 | 8.1 | 21200 |  |  | 16700 | 78.77% | 2.02 | Both | 507.5 | 2.03 | HRCU-A-CB (Split System: Heat Pump with Remote Outdoor Unit-Air-Source) | N/A
214848907 | Central Heat Pump | YORK | HH824E2S11 | ADP |  | H,YG8J*36+TXV | TM9E080B12MP12 | 23000 |  |  | 17 | 9 | 21400 |  |  | 18300 | 85.51% | 2 | Both | 480 | 1.92 | HRCU-A-CB (Split System: Heat Pump with Remote Outdoor Unit-Air-Source) | N/A
213298032 | Central Heat Pump | JOHNSON CONTROLS | HMH72B341 |  |  | XAFC36DBCN1 | Z8ES080C16SMPS1 | 34000 |  |  | 18 | 8.5 | 33400 |  |  | 24200 | 72.46% | 2.14 | Both | 707.5 | 2.83 | HRCU-A-CB (Split System: Heat Pump with Remote Outdoor Unit-Air-Source) | N/A
211389020 | Central Heat Pump | JOHNSON CONTROLS | HMH72B341 |  |  | XAHB30CXXN1+TXV | TM9E060B12MP12 | 32000 |  |  | 16.5 | 8.1 | 33000 |  |  | 23200 | 70.3% | 1.96 | Both | 667.5 | 2.67 | HRCU-A-CB (Split System: Heat Pump with Remote Outdoor Unit-Air-Source) | N/A
213297687 | Central Heat Pump | JOHNSON CONTROLS | HMH72B341 |  |  | XAFC36DBCN1 | Z9ET100C16SMPS1 | 34000 |  |  | 18.5 | 8.1 | 33400 |  |  | 24400 | 73.05% | 2.08 | Both | 707.5 | 2.83 | HRCU-A-CB (Split System: Heat Pump with Remote Outdoor Unit-Air-Source) | N/A
211388637 | Central Heat Pump | JOHNSON CONTROLS | HMH72B341 |  |  | XAFC36DBCN1 | TM9E100C16MP12 | 34000 |  |  | 18 | 8.1 | 33600 |  |  | 23800 | 70.83% | 2.08 | Both | 707.5 | 2.83 | HRCU-A-CB (Split System: Heat Pump with Remote Outdoor Unit-Air-Source) | N/A
213297692 | Central Heat Pump | JOHNSON CONTROLS | HMH72B341 |  |  | XAFC36DXXN1+TXV | Z9ET060B12SMPS1 | 34000 |  |  | 18.5 | 8.1 | 33400 |  |  | 24000 | 71.86% | 2.06 | Both | 707.5 | 2.83 | HRCU-A-CB (Split System: Heat Pump with Remote Outdoor Unit-Air-Source) | N/A
213297247 | Central Heat Pump | JOHNSON CONTROLS | HMH72B341 |  |  | XAFB36DXXN1+TXV | Z9ET040A10SMPS1 | 34000 |  |  | 18 | 8.1 | 33400 |  |  | 23800 | 71.26% | 2.04 | Both | 707.5 | 2.83 | HRCU-A-CB (Split System: Heat Pump with Remote Outdoor Unit-Air-Source) | N/A
211388976 | Central Heat Pump | JOHNSON CONTROLS | HMH72B341 |  |  | XAHC30CXXN1+TXV | TM9E060B12MP12 | 32000 |  |  | 16.5 | 8.1 | 33000 |  |  | 23200 | 70.3% | 1.96 | Both | 667.5 | 2.67 | HRCU-A-CB (Split System: Heat Pump with Remote Outdoor Unit-Air-Source) | N/A
214395905 | Central Heat Pump | YORK | HH836E2S11 |  |  | CTM36B5CDS1 | TP9C080B12MP13 | 32600 |  |  | 17 | 8.5 | 30200 |  |  | 25000 | 82.78% | 2 | Both | 680 | 2.72 | HRCU-A-CB (Split System: Heat Pump with Remote Outdoor Unit-Air-Source) | N/A
213297947 | Central Heat Pump | JOHNSON CONTROLS | HMH72B341 |  |  | XAFD48FXXN1+TXV | Z8ES120C16LMPS1 | 34000 |  |  | 16.5 | 8.5 | 32800 |  |  | 23400 | 71.34% | 2.1 | Both | 707.5 | 2.83 | HRCU-A-CB (Split System: Heat Pump with Remote Outdoor Unit-Air-Source) | N/A
213297242 | Central Heat Pump | JOHNSON CONTROLS | HMH72B341 |  |  | XAFC36DBCN1 | Z9ET080B12SMPS1 | 34000 |  |  | 18.5 | 8.1 | 33400 |  |  | 24200 | 72.46% | 2.08 | Both | 707.5 | 2.83 | HRCU-A-CB (Split System: Heat Pump with Remote Outdoor Unit-Air-Source) | N/A
213297292 | Central Heat Pump | JOHNSON CONTROLS | HMH72B341 |  |  | XAHC36DXXN1+TXV | Z8ET100C20LMPS1 | 34000 |  |  | 18.5 | 8.5 | 33400 |  |  | 23600 | 70.66% | 2.08 | Both | 707.5 | 2.83 | HRCU-A-CB (Split System: Heat Pump with Remote Outdoor Unit-Air-Source) | N/A
214280278 | Central Heat Pump | TEMPSTAR | DLCURAH36ABK |  |  | EA*4X37L21A* | *96MSN0601716A* | 36000 |  |  | 15.5 | 8.5 | 38000 |  |  | 35000 | 92.11% | 2.06 | Both | 750 | 3 | HRCU-A-CB (Split System: Heat Pump with Remote Outdoor Unit-Air-Source) | N/A
213770620 | Central Heat Pump | COMFORTMAKER | CVH825GKA2* |  |  | EA*4X25L17A*+WALLCON | *80CTL0901716B* | 24400 |  |  | 16.5 | 8.5 | 21200 |  |  | 16700 | 78.77% | 2.02 | Both | 507.5 | 2.03 | HRCU-A-CB (Split System: Heat Pump with Remote Outdoor Unit-Air-Source) | N/A
214229294 | Central Heat Pump | DAY & NIGHT | DLCURAH36ABK |  |  | EA*4X37L17A* | *80MSU0601716A* | 36000 |  |  | 16 | 8.5 | 38500 |  |  | 34800 | 90.39% | 2.02 | Both | 750 | 3 | HRCU-A-CB (Split System: Heat Pump with Remote Outdoor Unit-Air-Source) | N/A
214239288 | Central Heat Pump | COMFORTMAKER | CVH837GKA2* |  |  | EN(A,D)4X48L24**+WALLCON | *80CTL0902120B* | 32400 |  |  | 18.5 | 8.5 | 32600 |  |  | 24800 | 76.07% | 1.98 | Both | 675 | 2.7 | HRCU-A-CB (Split System: Heat Pump with Remote Outdoor Unit-Air-Source) | No
212988679 | Central Heat Pump | DAY & NIGHT | DLCURAH24ABK |  |  | EA*4X36L17A* | *95MSU0401712A* | 23600 |  |  | 16.5 | 8.5 | 26200 |  |  | 23800 | 90.84% | 1.96 | Both | 492.5 | 1.97 | HRCU-A-CB (Split System: Heat Pump with Remote Outdoor Unit-Air-Source) | N/A
214572953 | Central Heat Pump | COMFORTMAKER | CVH837GKA** |  |  | EA*4X61L21A*+WALLCON | *80CTL0702120B* | 33200 |  |  | 17.5 | 8.5 | 32000 |  |  | 25000 | 78.12% | 2 | Both | 692.5 | 2.77 | HRCU-A-CB (Split System: Heat Pump with Remote Outdoor Unit-Air-Source) | N/A
213780707 | Central Heat Pump | HEIL | HVH837GKA2* |  |  | EA*4X36L17A*+WALLCON | *96CTN0601714B* | 31200 |  |  | 16.5 | 8.1 | 33400 |  |  | 24600 | 73.65% | 1.84 | Both | 650 | 2.6 | HRCU-A-CB (Split System: Heat Pump with Remote Outdoor Unit-Air-Source) | N/A
214572893 | Central Heat Pump | COMFORTMAKER | CVH837GKA** |  |  | EA*4X60L24A*+WALLCON | *80CTL0702120B* | 32800 |  |  | 17.5 | 8.5 | 31600 |  |  | 24800 | 78.48% | 1.98 | Both | 682.5 | 2.73 | HRCU-A-CB (Split System: Heat Pump with Remote Outdoor Unit-Air-Source) | N/A
212986529 | Central Heat Pump | DAY & NIGHT | DLCURAH24ABK |  |  | EA*4X24L17A* | *96MSN0401712A* | 23000 |  |  | 15.5 | 8.5 | 27000 |  |  | 27200 | 100.7% | 2.3 | Both | 480 | 1.92 | HRCU-A-CB (Split System: Heat Pump with Remote Outdoor Unit-Air-Source) | N/A
212972911 | Central Heat Pump | TEMPSTAR | DLCURAH24ABK |  |  | EA*4X24L17A* | *96VSN0401410B* | 23200 |  |  | 16 | 8.5 | 27000 |  |  | 21800 | 80.74% | 1.82 | Both | 482.5 | 1.93 | HRCU-A-CB (Split System: Heat Pump with Remote Outdoor Unit-Air-Source) | N/A
213780637 | Central Heat Pump | HEIL | HVH837GKA2* |  |  | EA*4X36L17A*+WALLCON | *80CTL0451712B* | 31200 |  |  | 16.5 | 8.1 | 33400 |  |  | 24600 | 73.65% | 1.82 | Both | 650 | 2.6 | HRCU-A-CB (Split System: Heat Pump with Remote Outdoor Unit-Air-Source) | N/A
212984655 | Central Heat Pump | DAY & NIGHT | DLCURAH24ABK |  |  | EN(A,D)4X24L17** | *92MSN0801716A* | 23600 |  |  | 17 | 8.5 | 27000 |  |  | 24400 | 90.37% | 2.02 | Both | 492.5 | 1.97 | HRCU-A-CB (Split System: Heat Pump with Remote Outdoor Unit-Air-Source) | N/A
212988715 | Central Heat Pump | DAY & NIGHT | DLCURAH24ABK |  |  | EA*4X37L21A* | *95MSU0401712A* | 24200 |  |  | 17 | 8.5 | 25200 |  |  | 21400 | 84.92% | 1.8 | Both | 505 | 2.02 | HRCU-A-CB (Split System: Heat Pump with Remote Outdoor Unit-Air-Source) | N/A
211245354 | Central Heat Pump | TEMPSTAR | DLCURAH24ABK |  |  | EN(A,D)4X36L21** | *96VSN0801716A* | 24200 |  |  | 16.5 | 8.1 | 26200 |  |  | 23000 | 87.79% | 1.9 | Both | 505 | 2.02 | HRCU-A-CB (Split System: Heat Pump with Remote Outdoor Unit-Air-Source) | N/A
212988691 | Central Heat Pump | DAY & NIGHT | DLCURAH24ABK |  |  | EA*4X36L21A* | *95MSU0401712A* | 23400 |  |  | 17 | 8.5 | 26000 |  |  | 24400 | 93.85% | 2.02 | Both | 487.5 | 1.95 | HRCU-A-CB (Split System: Heat Pump with Remote Outdoor Unit-Air-Source) | N/A
213780777 | Central Heat Pump | HEIL | HVH837GKA2* |  |  | EA*4X36L21A*+WALLCON | *95CSU0601716B* | 31400 |  |  | 17 | 8.1 | 33200 |  |  | 24400 | 73.49% | 1.84 | Both | 655 | 2.62 | HRCU-A-CB (Split System: Heat Pump with Remote Outdoor Unit-Air-Source) | N/A
214572963 | Central Heat Pump | COMFORTMAKER | CVH837GKA** |  |  | EA*4X61L21A*+WALLCON | *95CSU0802120B* | 33200 |  |  | 17.5 | 8.5 | 32000 |  |  | 25000 | 78.12% | 2 | Both | 692.5 | 2.77 | HRCU-A-CB (Split System: Heat Pump with Remote Outdoor Unit-Air-Source) | N/A
214572983 | Central Heat Pump | COMFORTMAKER | CVH837GKA** |  |  | EA*4X61L21A*+WALLCON | *97CMN0602120B* | 33000 |  |  | 17.5 | 8.5 | 32200 |  |  | 25000 | 77.64% | 1.98 | Both | 687.5 | 2.75 | HRCU-A-CB (Split System: Heat Pump with Remote Outdoor Unit-Air-Source) | N/A
214572933 | Central Heat Pump | COMFORTMAKER | CVH837GKA** |  |  | EA*4X60L24A*+WALLCON | *97CMN0802120B* | 32800 |  |  | 17.5 | 8.5 | 31600 |  |  | 24800 | 78.48% | 2 | Both | 682.5 | 2.73 | HRCU-A-CB (Split System: Heat Pump with Remote Outdoor Unit-Air-Source) | N/A
212969805 | Central Heat Pump | TEMPSTAR | DLCURAH24ABK |  |  | EN(A,D)4X24L14** | *80VSL0451412B* | 23400 |  |  | 17 | 8.5 | 27000 |  |  | 25000 | 92.59% | 2.08 | Both | 487.5 | 1.95 | HRCU-A-CB (Split System: Heat Pump with Remote Outdoor Unit-Air-Source) | N/A
211244828 | Central Heat Pump | TEMPSTAR | DLCURAH24ABK |  |  | EN(A,D)4X30L17** | OMV098J12* | 23600 |  |  | 16.5 | 8.1 | 26000 |  |  | 23600 | 90.77% | 1.96 | Both | 492.5 | 1.97 | HRCU-A-CB (Split System: Heat Pump with Remote Outdoor Unit-Air-Source) | N/A
211245813 | Central Heat Pump | TEMPSTAR | DLCURAH24ABK |  |  | FEM4X24**CL |  | 23800 |  |  | 17.5 | 8.5 | 26000 |  |  | 23800 | 91.54% | 2 | Both | 495 | 1.98 | HRCU-A-CB (Split System: Heat Pump with Remote Outdoor Unit-Air-Source) | N/A
212972137 | Central Heat Pump | DAY & NIGHT | DLCURAH24ABK |  |  | EA*4X37L21A* | *80VTL0902120B* | 24800 |  |  | 17 | 8.5 | 25600 |  |  | 21400 | 83.59% | 1.8 | Both | 517.5 | 2.07 | HRCU-A-CB (Split System: Heat Pump with Remote Outdoor Unit-Air-Source) | N/A
212984571 | Central Heat Pump | DAY & NIGHT | DLCURAH24ABK |  |  | EA*4X24L17A* | *92MSN0801716A* | 23200 |  |  | 17 | 9 | 26800 |  |  | 26800 | 100% | 2.3 | Both | 482.5 | 1.93 | HRCU-A-CB (Split System: Heat Pump with Remote Outdoor Unit-Air-Source) | N/A
212983552 | Central Heat Pump | DAY & NIGHT | DLCURAH24ABK |  |  | EA*4X30L17A* | *92MSN0601412A* | 23800 |  |  | 17 | 8.5 | 26600 |  |  | 24000 | 90.23% | 1.98 | Both | 495 | 1.98 | HRCU-A-CB (Split System: Heat Pump with Remote Outdoor Unit-Air-Source) | N/A
213781687 | Central Heat Pump | HEIL | HVH837GKA2* |  |  | EA*4X61L24A*+WALLCON | *97CMN1002122B* | 33200 |  |  | 18 | 8.5 | 32000 |  |  | 24800 | 77.5% | 2 | Both | 692.5 | 2.77 | HRCU-A-CB (Split System: Heat Pump with Remote Outdoor Unit-Air-Source) | No
213780717 | Central Heat Pump | HEIL | HVH837GKA2* |  |  | EA*4X36L17A*+WALLCON | *96CTN0801714B* | 31400 |  |  | 17 | 8.1 | 33200 |  |  | 24400 | 73.49% | 1.84 | Both | 655 | 2.62 | HRCU-A-CB (Split System: Heat Pump with Remote Outdoor Unit-Air-Source) | N/A
214574157 | Central Heat Pump | TEMPSTAR | TVH837GKA2* |  |  | EA*4X61L24A*+WALLCON | *80CTL0702120B* | 33200 |  |  | 18 | 8.5 | 32000 |  |  | 24800 | 77.5% | 2 | Both | 692.5 | 2.77 | HRCU-A-CB (Split System: Heat Pump with Remote Outdoor Unit-Air-Source) | N/A
214239322 | Central Heat Pump | TEMPSTAR | TVH837GKA2* |  |  | EN(A,D)4X48L24**+WALLCON | *97CMN1002122B* | 32400 |  |  | 17.5 | 8.5 | 32600 |  |  | 24800 | 76.07% | 1.98 | Both | 675 | 2.7 | HRCU-A-CB (Split System: Heat Pump with Remote Outdoor Unit-Air-Source) | No
213772460 | Central Heat Pump | COMFORTMAKER | CVH825GKA2* |  |  | EHD4X48AAL+WALLCON | *80CTL0901716B* | 24400 |  |  | 17 | 8.1 | 21200 |  |  | 16600 | 78.3% | 2.02 | Both | 507.5 | 2.03 | HRCU-A-CB (Split System: Heat Pump with Remote Outdoor Unit-Air-Source) | N/A
207436169 | Central Heat Pump | LENNOX | SL25XPV-024-230A** |  |  | CH35-42B+TDR+TXV | EL296UH070XV36B* | 22800 |  |  | 23.2 | 9.5 | 21200 |  |  | 20000 | 94.34% | 1.96 | Both | 475 | 1.9 | HRCU-A-CB (Split System: Heat Pump with Remote Outdoor Unit-Air-Source) | Yes
207436171 | Central Heat Pump | LENNOX | SL25XPV-024-230A** |  |  | CH35-42B+TDR+TXV | SL280UH090V36B* | 22800 |  |  | 23.2 | 9.7 | 21400 |  |  | 19900 | 92.99% | 1.98 | Both | 475 | 1.9 | HRCU-A-CB (Split System: Heat Pump with Remote Outdoor Unit-Air-Source) | Yes
214243000 | Central Heat Pump | COMFORTMAKER | CVH825GKA2* |  |  | EN(A,D,W)4X42L21**+WALLCON | *80CTL1102120B* | 23800 |  |  | 16.5 | 8.1 | 21400 |  |  | 16600 | 77.57% | 1.96 | Both | 495 | 1.98 | HRCU-A-CB (Split System: Heat Pump with Remote Outdoor Unit-Air-Source) | N/A
214239078 | Central Heat Pump | COMFORTMAKER | CVH837GKA2* |  |  | EN(A,D,W)4X42L21**+WALLCON | *80CTL0902120B* | 31800 |  |  | 17 | 8.1 | 33000 |  |  | 24400 | 73.94% | 1.9 | Both | 662.5 | 2.65 | HRCU-A-CB (Split System: Heat Pump with Remote Outdoor Unit-Air-Source) | N/A
212972247 | Central Heat Pump | DAY & NIGHT | DLCURAH36ABK |  |  | EA*4X48L24A* | *80VTL0902120B* | 35800 |  |  | 16.5 | 8.5 | 37800 |  |  | 34600 | 91.53% | 2.02 | Both | 745 | 2.98 | HRCU-A-CB (Split System: Heat Pump with Remote Outdoor Unit-Air-Source) | N/A
211229040 | Central Heat Pump | DAY & NIGHT | DLCURAH36ABK |  |  | EA*4X48L21A* | *95ESN0802120A* | 36600 |  |  | 15.5 | 8.5 | 38500 |  |  | 34800 | 90.39% | 2.08 | Both | 762.5 | 3.05 | HRCU-A-CB (Split System: Heat Pump with Remote Outdoor Unit-Air-Source) | N/A
214239332 | Central Heat Pump | TEMPSTAR | TVH837GKA2* |  |  | EN(A,D)4X48L24**+WALLCON | *97CMN1202422B* | 32400 |  |  | 17.5 | 8.5 | 32800 |  |  | 24800 | 75.61% | 1.96 | Both | 675 | 2.7 | HRCU-A-CB (Split System: Heat Pump with Remote Outdoor Unit-Air-Source) | N/A
214239282 | Central Heat Pump | TEMPSTAR | TVH837GKA2* |  |  | EN(A,D,W)4X48L21**+WALLCON | *96CTN1002122B* | 32400 |  |  | 17.5 | 8.5 | 32600 |  |  | 24800 | 76.07% | 1.98 | Both | 675 | 2.7 | HRCU-A-CB (Split System: Heat Pump with Remote Outdoor Unit-Air-Source) | No
212970900 | Central Heat Pump | DAY & NIGHT | DLCURAH18ABK |  |  | EA*4X30L14A* | *80VTL0451412B* | 17800 |  |  | 16.5 | 8.5 | 18400 |  |  | 18800 | 102.2% | 2.26 | Both | 370 | 1.48 | HRCU-A-CB (Split System: Heat Pump with Remote Outdoor Unit-Air-Source) | N/A
213779407 | Central Heat Pump | HEIL | HVH837GKA** |  |  | EA*4X48L21A*+WALLCON | *80CTL1102120B* | 32400 |  |  | 17.5 | 8.5 | 32400 |  |  | 25000 | 77.16% | 2 | Both | 675 | 2.7 | HRCU-A-CB (Split System: Heat Pump with Remote Outdoor Unit-Air-Source) | N/A
212986349 | Central Heat Pump | DAY & NIGHT | DLCURAH18ABK |  |  | EN(A,D)4X24L14** | *96MSN0401410A* | 17400 |  |  | 15.5 | 8.5 | 18500 |  |  | 19200 | 103.8% | 2.3 | Both | 362.5 | 1.45 | HRCU-A-CB (Split System: Heat Pump with Remote Outdoor Unit-Air-Source) | N/A
212986373 | Central Heat Pump | DAY & NIGHT | DLCURAH18ABK |  |  | EN(A,D)4X30L14** | *96MSN0401410A* | 17600 |  |  | 16 | 8.1 | 18200 |  |  | 18600 | 102.2% | 2.24 | Both | 367.5 | 1.47 | HRCU-A-CB (Split System: Heat Pump with Remote Outdoor Unit-Air-Source) | N/A
213779567 | Central Heat Pump | HEIL | HVH837GKA** |  |  | EA*4X60L24A*+WALLCON | *80CTL1102120B* | 32800 |  |  | 18 | 8.5 | 31800 |  |  | 24800 | 77.99% | 2 | Both | 682.5 | 2.73 | HRCU-A-CB (Split System: Heat Pump with Remote Outdoor Unit-Air-Source) | N/A
214574147 | Central Heat Pump | TEMPSTAR | TVH837GKA2* |  |  | EA*4X61L21A*+WALLCON | *96CTN0802120B* | 33200 |  |  | 18.5 | 8.5 | 31800 |  |  | 24800 | 77.99% | 2 | Both | 692.5 | 2.77 | HRCU-A-CB (Split System: Heat Pump with Remote Outdoor Unit-Air-Source) | N/A
213356090 | Central Heat Pump | CARRIER | 38MURAQ24AB3* | ADP |  | A24VBA+TXV+CBPE4B* |  | 23800 |  |  | 18 | 8.7 | 24800 |  |  | 22600 | 91.13% | 1.86 | Both | 495 | 1.98 | HRCU-A-CB (Split System: Heat Pump with Remote Outdoor Unit-Air-Source) | N/A
214279727 | Central Heat Pump | COMFORTMAKER | DLCURAH18ABK |  |  | EA*4X19L17A* | *96MSN0601716A* | 17700 |  |  | 16.5 | 8.5 | 17700 |  |  | 17900 | 101.1% | 2.16 | Both | 370 | 1.48 | HRCU-A-CB (Split System: Heat Pump with Remote Outdoor Unit-Air-Source) | N/A
212975469 | Central Heat Pump | DAY & NIGHT | DLCURAH18ABK |  |  | EN(A,D)4X24L17** | *96VTN0601412B* | 17500 |  |  | 16 | 8.5 | 18500 |  |  | 19200 | 103.8% | 2.3 | Both | 365 | 1.46 | HRCU-A-CB (Split System: Heat Pump with Remote Outdoor Unit-Air-Source) | N/A
213779557 | Central Heat Pump | HEIL | HVH837GKA** |  |  | EA*4X60L24A*+WALLCON | *80CTL0902120B* | 32800 |  |  | 17.5 | 8.5 | 31800 |  |  | 24800 | 77.99% | 2 | Both | 682.5 | 2.73 | HRCU-A-CB (Split System: Heat Pump with Remote Outdoor Unit-Air-Source) | No
212970888 | Central Heat Pump | DAY & NIGHT | DLCURAH18ABK |  |  | EA*4X25L17A* | *80VTL0451412B* | 18300 |  |  | 16.5 | 8.5 | 18100 |  |  | 17600 | 97.24% | 2.14 | Both | 382.5 | 1.53 | HRCU-A-CB (Split System: Heat Pump with Remote Outdoor Unit-Air-Source) | N/A
213779537 | Central Heat Pump | HEIL | HVH837GKA** |  |  | EA*4X48L24A*+WALLCON | *96CTN1002122B* | 32400 |  |  | 17.5 | 8.5 | 32200 |  |  | 24800 | 77.02% | 2 | Both | 675 | 2.7 | HRCU-A-CB (Split System: Heat Pump with Remote Outdoor Unit-Air-Source) | No
213356091 | Central Heat Pump | CARRIER | 38MURAQ24AB3* | ADP |  | A24VBA+TXV+CBPE3A* |  | 23600 |  |  | 18 | 8.7 | 24800 |  |  | 22600 | 91.13% | 1.86 | Both | 492.5 | 1.97 | HRCU-A-CB (Split System: Heat Pump with Remote Outdoor Unit-Air-Source) | N/A
213367366 | Central Heat Pump | CARRIER | 38MURAQ24AB3* | ADP |  | H,PG31930 | 59TP6B100V21**20 | 22800 |  |  | 16 | 8.1 | 24400 |  |  | 23000 | 94.26% | 1.94 | Both | 475 | 1.9 | HRCU-A-CB (Split System: Heat Pump with Remote Outdoor Unit-Air-Source) | N/A
213367373 | Central Heat Pump | CARRIER | 38MURAQ24AB3* | ADP |  | H,PG9J936 | 59TP6C060V14**12 | 23600 |  |  | 17 | 8.5 | 24600 |  |  | 23600 | 95.93% | 2 | Both | 492.5 | 1.97 | HRCU-A-CB (Split System: Heat Pump with Remote Outdoor Unit-Air-Source) | N/A
214574197 | Central Heat Pump | TEMPSTAR | TVH837GKA2* |  |  | EA*4X61L24A*+WALLCON | *97CMN0802120B* | 33200 |  |  | 17.5 | 8.5 | 31800 |  |  | 24800 | 77.99% | 2 | Both | 692.5 | 2.77 | HRCU-A-CB (Split System: Heat Pump with Remote Outdoor Unit-Air-Source) | N/A
207436201 | Central Heat Pump | LENNOX | SL25XPV-024-230A** |  |  | CHX35-42B-**-*+TDR | SL297UH060NV36B* | 22800 |  |  | 22.6 | 9.5 | 21200 |  |  | 20000 | 94.34% | 1.96 | Both | 475 | 1.9 | HRCU-A-CB (Split System: Heat Pump with Remote Outdoor Unit-Air-Source) | Yes
214574057 | Central Heat Pump | TEMPSTAR | TVH837GKA2* |  |  | EA*4X60L24A*+WALLCON | *95CSU1002122B* | 32800 |  |  | 17.5 | 8.5 | 31600 |  |  | 24800 | 78.48% | 2 | Both | 682.5 | 2.73 | HRCU-A-CB (Split System: Heat Pump with Remote Outdoor Unit-Air-Source) | N/A
214242960 | Central Heat Pump | COMFORTMAKER | CVH825GKA2* |  |  | EN(A,D,W)4X42L21**+WALLCON | *80CTL0451712B* | 23600 |  |  | 16 | 8.1 | 21600 |  |  | 16800 | 77.78% | 1.94 | Both | 492.5 | 1.97 | HRCU-A-CB (Split System: Heat Pump with Remote Outdoor Unit-Air-Source) | N/A
214243160 | Central Heat Pump | COMFORTMAKER | CVH825GKA2* |  |  | EN(A,D,W)4X48L21**+WALLCON | *97CMN1002122B* | 24200 |  |  | 17 | 8.1 | 21200 |  |  | 16600 | 78.3% | 2.02 | Both | 505 | 2.02 | HRCU-A-CB (Split System: Heat Pump with Remote Outdoor Unit-Air-Source) | N/A
207436236 | Central Heat Pump | LENNOX | SL25XPV-024-230A** |  |  | CX35-36B+TDR | SL280UH090XV48B* | 22400 |  |  | 22 | 9.3 | 21600 |  |  | 20400 | 94.44% | 1.84 | Both | 467.5 | 1.87 | HRCU-A-CB (Split System: Heat Pump with Remote Outdoor Unit-Air-Source) | Yes
212927252 | Central Heat Pump | LENNOX | SL25XPV-024-230A** | ADP |  | LH29/36F9 | SLP98UH070XV36B* | 22000 |  |  | 22 | 9.05 | 20000 |  |  | 20000 | 100% | 1.82 | Both | 457.5 | 1.83 | HRCU-A-CB (Split System: Heat Pump with Remote Outdoor Unit-Air-Source) | N/A
214848912 | Central Heat Pump | YORK | HH824E2S11 | ADP |  | H,YG8J*36+TXV | Y91E040A10SMPS1 | 22600 |  |  | 17 | 8.45 | 21400 |  |  | 17400 | 81.31% | 1.98 | Both | 470 | 1.88 | HRCU-A-CB (Split System: Heat Pump with Remote Outdoor Unit-Air-Source) | N/A
213770677 | Central Heat Pump | HEIL | HVH825GKA2* |  |  | EA*4X25L17A*+WALLCON | *96CTN0801714B* | 24200 |  |  | 16.5 | 8.1 | 21400 |  |  | 16700 | 78.04% | 2.02 | Both | 505 | 2.02 | HRCU-A-CB (Split System: Heat Pump with Remote Outdoor Unit-Air-Source) | N/A
214242980 | Central Heat Pump | COMFORTMAKER | CVH825GKA2* |  |  | EN(A,D,W)4X42L21**+WALLCON | *80CTL0901716B* | 23800 |  |  | 16.5 | 8.1 | 21400 |  |  | 16700 | 78.04% | 1.96 | Both | 495 | 1.98 | HRCU-A-CB (Split System: Heat Pump with Remote Outdoor Unit-Air-Source) | N/A
214243180 | Central Heat Pump | COMFORTMAKER | CVH825GKA2* |  |  | EN(A,D,W)4X48L21**+WALLCON | *96CTN0801714B* | 24000 |  |  | 17 | 8.1 | 21400 |  |  | 16600 | 77.57% | 2 | Both | 500 | 2 | HRCU-A-CB (Split System: Heat Pump with Remote Outdoor Unit-Air-Source) | N/A
214243190 | Central Heat Pump | COMFORTMAKER | CVH825GKA2* |  |  | EN(A,D,W)4X48L21**+WALLCON | *96CTN1002122B* | 24200 |  |  | 17 | 8.1 | 21200 |  |  | 16600 | 78.3% | 2.02 | Both | 505 | 2.02 | HRCU-A-CB (Split System: Heat Pump with Remote Outdoor Unit-Air-Source) | N/A
214574077 | Central Heat Pump | TEMPSTAR | TVH837GKA2* |  |  | EA*4X60L24A*+WALLCON | *97CMN0802120B* | 32800 |  |  | 17.5 | 8.5 | 31600 |  |  | 24800 | 78.48% | 2 | Both | 682.5 | 2.73 | HRCU-A-CB (Split System: Heat Pump with Remote Outdoor Unit-Air-Source) | N/A
214243240 | Central Heat Pump | COMFORTMAKER | CVH825GKA2* |  |  | EN(A,D)4X48L24**+WALLCON | *97CMN1202422B* | 24200 |  |  | 17 | 8.1 | 21200 |  |  | 16600 | 78.3% | 2 | Both | 505 | 2.02 | HRCU-A-CB (Split System: Heat Pump with Remote Outdoor Unit-Air-Source) | N/A
214242950 | Central Heat Pump | COMFORTMAKER | CVH825GKA2* |  |  | END4X42L17**+WALLCON | *96CTN0801714B* | 24000 |  |  | 16.5 | 8.1 | 21400 |  |  | 16700 | 78.04% | 1.98 | Both | 500 | 2 | HRCU-A-CB (Split System: Heat Pump with Remote Outdoor Unit-Air-Source) | N/A
213779527 | Central Heat Pump | HEIL | HVH837GKA** |  |  | EA*4X48L24A*+WALLCON | *97CMN1202422B* | 32200 |  |  | 17.5 | 8.5 | 32600 |  |  | 25000 | 76.69% | 2 | Both | 670 | 2.68 | HRCU-A-CB (Split System: Heat Pump with Remote Outdoor Unit-Air-Source) | No
213367367 | Central Heat Pump | CARRIER | 38MURAQ24AB3* | ADP |  | H,PG31930 | 59TP6B100V21**22 | 22600 |  |  | 16 | 8.1 | 24200 |  |  | 23400 | 96.69% | 1.98 | Both | 470 | 1.88 | HRCU-A-CB (Split System: Heat Pump with Remote Outdoor Unit-Air-Source) | N/A
213367372 | Central Heat Pump | CARRIER | 38MURAQ24AB3* | ADP |  | H,PG31930 | 59TP6C060V14**12 | 22800 |  |  | 16 | 8.5 | 25200 |  |  | 26400 | 104.8% | 2.28 | Both | 475 | 1.9 | HRCU-A-CB (Split System: Heat Pump with Remote Outdoor Unit-Air-Source) | N/A
213367374 | Central Heat Pump | CARRIER | 38MURAQ24AB3* | ADP |  | H,PG31930 | 59TP6C060V17**16 | 22800 |  |  | 16 | 8.5 | 25200 |  |  | 26200 | 104% | 2.26 | Both | 475 | 1.9 | HRCU-A-CB (Split System: Heat Pump with Remote Outdoor Unit-Air-Source) | N/A
213367383 | Central Heat Pump | CARRIER | 38MURAQ24AB3* | ADP |  | H,PG9J936 | 59TP6C100V21**22 | 23800 |  |  | 17 | 8.5 | 24800 |  |  | 23400 | 94.35% | 1.98 | Both | 495 | 1.98 | HRCU-A-CB (Split System: Heat Pump with Remote Outdoor Unit-Air-Source) | N/A
212986361 | Central Heat Pump | DAY & NIGHT | DLCURAH18ABK |  |  | EN(A,D)4X24L17** | *96MSN0401410A* | 17400 |  |  | 15.5 | 8.5 | 18500 |  |  | 19200 | 103.8% | 2.3 | Both | 362.5 | 1.45 | HRCU-A-CB (Split System: Heat Pump with Remote Outdoor Unit-Air-Source) | N/A
213774707 | Central Heat Pump | HEIL | HVH825GKA3* |  |  | EHD4X48AAL+WALLCON | *96CTN1002122B* | 24200 |  |  | 16 | 8.1 | 21200 |  |  | 16600 | 78.3% | 2.02 | Both | 505 | 2.02 | HRCU-A-CB (Split System: Heat Pump with Remote Outdoor Unit-Air-Source) | N/A
213772497 | Central Heat Pump | HEIL | HVH825GKA2* |  |  | EHD4X48AAL+WALLCON | *95CSU0601716B* | 24200 |  |  | 16 | 8.1 | 21400 |  |  | 16600 | 77.57% | 2.02 | Both | 505 | 2.02 | HRCU-A-CB (Split System: Heat Pump with Remote Outdoor Unit-Air-Source) | N/A
213367382 | Central Heat Pump | CARRIER | 38MURAQ24AB3* | ADP |  | H,PG31930 | 59TP6C100V21**22 | 23200 |  |  | 17 | 8.5 | 24800 |  |  | 22800 | 91.94% | 1.92 | Both | 482.5 | 1.93 | HRCU-A-CB (Split System: Heat Pump with Remote Outdoor Unit-Air-Source) | N/A
213160417 | Central Heat Pump | BRYANT HEATING AND COOLING SYSTEMS | 38MURAQ24AB3* | ADP |  | V,C36H175P149 | 926TB36040V17*** | 23400 |  |  | 16 | 8.5 | 24200 |  |  | 23200 | 95.87% | 1.94 | Both | 487.5 | 1.95 | HRCU-A-CB (Split System: Heat Pump with Remote Outdoor Unit-Air-Source) | N/A
213779397 | Central Heat Pump | HEIL | HVH837GKA** |  |  | EA*4X48L21A*+WALLCON | *80CTL0902120B* | 32200 |  |  | 17.5 | 8.5 | 32600 |  |  | 25000 | 76.69% | 2 | Both | 670 | 2.68 | HRCU-A-CB (Split System: Heat Pump with Remote Outdoor Unit-Air-Source) | No
213779417 | Central Heat Pump | HEIL | HVH837GKA** |  |  | EA*4X48L21A*+WALLCON | *95CSU0601716B* | 32200 |  |  | 17 | 8.1 | 32600 |  |  | 25200 | 77.3% | 1.96 | Both | 670 | 2.68 | HRCU-A-CB (Split System: Heat Pump with Remote Outdoor Unit-Air-Source) | N/A
212975447 | Central Heat Pump | DAY & NIGHT | DLCURAH18ABK |  |  | EN(A,D)4X18L14** | *96VTN0601412B* | 17300 |  |  | 16 | 8.5 | 18500 |  |  | 19800 | 107% | 2.38 | Both | 360 | 1.44 | HRCU-A-CB (Split System: Heat Pump with Remote Outdoor Unit-Air-Source) | N/A
212975480 | Central Heat Pump | DAY & NIGHT | DLCURAH18ABK |  |  | EN(A,D)4X30L14** | *96VTN0601412B* | 17400 |  |  | 16 | 8.1 | 18000 |  |  | 18700 | 103.9% | 2.24 | Both | 362.5 | 1.45 | HRCU-A-CB (Split System: Heat Pump with Remote Outdoor Unit-Air-Source) | N/A
213782054 | Central Heat Pump | TEMPSTAR | TVH837GKA2* |  |  | EHD4X48AAL+WALLCON | *80CTL0451712B* | 32400 |  |  | 17.5 | 8.1 | 33200 |  |  | 25400 | 76.51% | 1.94 | Both | 675 | 2.7 | HRCU-A-CB (Split System: Heat Pump with Remote Outdoor Unit-Air-Source) | N/A
214243010 | Central Heat Pump | COMFORTMAKER | CVH825GKA2* |  |  | EN(A,D,W)4X42L21**+WALLCON | *95CSU0601716B* | 23600 |  |  | 16.5 | 8.1 | 21400 |  |  | 16700 | 78.04% | 1.96 | Both | 492.5 | 1.97 | HRCU-A-CB (Split System: Heat Pump with Remote Outdoor Unit-Air-Source) | N/A
214243210 | Central Heat Pump | COMFORTMAKER | CVH825GKA2* |  |  | EN(A,D)4X48L24**+WALLCON | *80CTL1102120B* | 24200 |  |  | 17 | 8.1 | 21200 |  |  | 16600 | 78.3% | 2.02 | Both | 505 | 2.02 | HRCU-A-CB (Split System: Heat Pump with Remote Outdoor Unit-Air-Source) | N/A
214242971 | Central Heat Pump | DAY & NIGHT | CVH825GKA2* |  |  | EN(A,D,W)4X42L21**+WALLCON | *80CTL0701716B* | 23600 |  |  | 16.5 | 8.1 | 21400 |  |  | 16700 | 78.04% | 1.96 | Both | 492.5 | 1.97 | HRCU-A-CB (Split System: Heat Pump with Remote Outdoor Unit-Air-Source) | N/A
214243150 | Central Heat Pump | COMFORTMAKER | CVH825GKA2* |  |  | EN(A,D,W)4X48L21**+WALLCON | *97CMN0801714B* | 24000 |  |  | 16.5 | 8.1 | 21400 |  |  | 16600 | 77.57% | 2 | Both | 500 | 2 | HRCU-A-CB (Split System: Heat Pump with Remote Outdoor Unit-Air-Source) | N/A
212927255 | Central Heat Pump | LENNOX | SL25XPV-024-230A** | ADP |  | L*35/36U9 | SLP98UH070XV36B* | 22200 |  |  | 23 | 9.2 | 20000 |  |  | 20000 | 100% | 1.84 | Both | 462.5 | 1.85 | HRCU-A-CB (Split System: Heat Pump with Remote Outdoor Unit-Air-Source) | N/A
214242961 | Central Heat Pump | DAY & NIGHT | CVH825GKA2* |  |  | EN(A,D,W)4X42L21**+WALLCON | *80CTL0451712B* | 23600 |  |  | 16 | 8.1 | 21600 |  |  | 16800 | 77.78% | 1.94 | Both | 492.5 | 1.97 | HRCU-A-CB (Split System: Heat Pump with Remote Outdoor Unit-Air-Source) | N/A
214243140 | Central Heat Pump | COMFORTMAKER | CVH825GKA2* |  |  | EN(A,D,W)4X48L21**+WALLCON | *97CMN0601714B* | 24000 |  |  | 16.5 | 8.1 | 21400 |  |  | 16700 | 78.04% | 2 | Both | 500 | 2 | HRCU-A-CB (Split System: Heat Pump with Remote Outdoor Unit-Air-Source) | N/A
214242970 | Central Heat Pump | COMFORTMAKER | CVH825GKA2* |  |  | EN(A,D,W)4X42L21**+WALLCON | *80CTL0701716B* | 23600 |  |  | 16.5 | 8.1 | 21400 |  |  | 16700 | 78.04% | 1.96 | Both | 492.5 | 1.97 | HRCU-A-CB (Split System: Heat Pump with Remote Outdoor Unit-Air-Source) | N/A
214243170 | Central Heat Pump | COMFORTMAKER | CVH825GKA2* |  |  | EN(A,D,W)4X48L21**+WALLCON | *96CTN0601714B* | 24000 |  |  | 16.5 | 8.1 | 21400 |  |  | 16700 | 78.04% | 2 | Both | 500 | 2 | HRCU-A-CB (Split System: Heat Pump with Remote Outdoor Unit-Air-Source) | N/A
214242951 | Central Heat Pump | DAY & NIGHT | CVH825GKA2* |  |  | END4X42L17**+WALLCON | *96CTN0801714B* | 24000 |  |  | 16.5 | 8.1 | 21400 |  |  | 16700 | 78.04% | 1.98 | Both | 500 | 2 | HRCU-A-CB (Split System: Heat Pump with Remote Outdoor Unit-Air-Source) | N/A
214243220 | Central Heat Pump | COMFORTMAKER | CVH825GKA2* |  |  | EN(A,D)4X48L24**+WALLCON | *80CTL1352422B* | 24200 |  |  | 17 | 8.1 | 21200 |  |  | 16600 | 78.3% | 2.02 | Both | 505 | 2.02 | HRCU-A-CB (Split System: Heat Pump with Remote Outdoor Unit-Air-Source) | N/A
207436246 | Central Heat Pump | LENNOX | SL25XPV-024-230A** |  |  | CX35-48B+TDR | SL297UH040NV36B* | 22200 |  |  | 21.6 | 9.3 | 21600 |  |  | 20600 | 95.37% | 1.86 | Both | 462.5 | 1.85 | HRCU-A-CB (Split System: Heat Pump with Remote Outdoor Unit-Air-Source) | Yes
213297322 | Central Heat Pump | JOHNSON CONTROLS | HMH72B341 |  |  | XAFC30CXXN1+TXV | Z8ET080B12LMPS1 | 33200 |  |  | 18.5 | 8.5 | 33000 |  |  | 23400 | 70.91% | 2.04 | Both | 692.5 | 2.77 | HRCU-A-CB (Split System: Heat Pump with Remote Outdoor Unit-Air-Source) | N/A
213298027 | Central Heat Pump | JOHNSON CONTROLS | HMH72B341 |  |  | XAFC36DXXN1+TXV | Z8ES080C16LMPS1 | 34000 |  |  | 18 | 8.5 | 33400 |  |  | 24200 | 72.46% | 2.14 | Both | 707.5 | 2.83 | HRCU-A-CB (Split System: Heat Pump with Remote Outdoor Unit-Air-Source) | N/A
214279935 | Central Heat Pump | COMFORTMAKER | DLCURAH24ABK |  |  | EA*4X37L17A* | *96MSN0601716A* | 24200 |  |  | 16.5 | 9 | 25400 |  |  | 21800 | 85.83% | 1.82 | Both | 505 | 2.02 | HRCU-A-CB (Split System: Heat Pump with Remote Outdoor Unit-Air-Source) | N/A
213780787 | Central Heat Pump | HEIL | HVH837GKA2* |  |  | EA*4X36L21A*+WALLCON | *97CMN0601714B* | 31200 |  |  | 18 | 8.1 | 33200 |  |  | 24600 | 74.1% | 1.84 | Both | 650 | 2.6 | HRCU-A-CB (Split System: Heat Pump with Remote Outdoor Unit-Air-Source) | N/A
214572973 | Central Heat Pump | COMFORTMAKER | CVH837GKA** |  |  | EA*4X61L21A*+WALLCON | *95CSU1002122B* | 33200 |  |  | 18.5 | 8.5 | 31800 |  |  | 24800 | 77.99% | 2 | Both | 692.5 | 2.77 | HRCU-A-CB (Split System: Heat Pump with Remote Outdoor Unit-Air-Source) | N/A
213781707 | Central Heat Pump | HEIL | HVH837GKA2* |  |  | EA*4X61L24A*+WALLCON | *96CTN1002122B* | 33200 |  |  | 18 | 8.5 | 32000 |  |  | 24800 | 77.5% | 2 | Both | 692.5 | 2.77 | HRCU-A-CB (Split System: Heat Pump with Remote Outdoor Unit-Air-Source) | No
214279909 | Central Heat Pump | COMFORTMAKER | DLCURAH24ABK |  |  | EA*4X36L17A* | *96MSN0601716A* | 23400 |  |  | 16.5 | 9 | 25600 |  |  | 23800 | 92.97% | 1.96 | Both | 487.5 | 1.95 | HRCU-A-CB (Split System: Heat Pump with Remote Outdoor Unit-Air-Source) | N/A
212988703 | Central Heat Pump | DAY & NIGHT | DLCURAH24ABK |  |  | EA*4X37L17A* | *95MSU0401712A* | 24000 |  |  | 16.5 | 8.5 | 25200 |  |  | 22200 | 88.1% | 1.84 | Both | 500 | 2 | HRCU-A-CB (Split System: Heat Pump with Remote Outdoor Unit-Air-Source) | N/A
214572943 | Central Heat Pump | COMFORTMAKER | CVH837GKA** |  |  | EA*4X60L24A*+WALLCON | *96CTN0802120B* | 32800 |  |  | 18 | 8.5 | 31600 |  |  | 24600 | 77.85% | 2 | Both | 682.5 | 2.73 | HRCU-A-CB (Split System: Heat Pump with Remote Outdoor Unit-Air-Source) | N/A
212987477 | Central Heat Pump | DAY & NIGHT | DLCURAH24ABK |  |  | EN(A,D,W)4X36L17** | *96MSN0801716A* | 23800 |  |  | 17 | 8.5 | 26400 |  |  | 24000 | 90.91% | 2 | Both | 495 | 1.98 | HRCU-A-CB (Split System: Heat Pump with Remote Outdoor Unit-Air-Source) | N/A
213367369 | Central Heat Pump | CARRIER | 38MURAQ24AB3* | ADP |  | H,PG9J936 | 59TP6C040V14**10 | 23400 |  |  | 16 | 8.5 | 24600 |  |  | 23800 | 96.75% | 2 | Both | 487.5 | 1.95 | HRCU-A-CB (Split System: Heat Pump with Remote Outdoor Unit-Air-Source) | N/A
213779367 | Central Heat Pump | HEIL | HVH837GKA** |  |  | EA*4X48L21A*+WALLCON | *80CTL0451712B* | 32000 |  |  | 17 | 8.1 | 32800 |  |  | 25400 | 77.44% | 1.94 | Both | 667.5 | 2.67 | HRCU-A-CB (Split System: Heat Pump with Remote Outdoor Unit-Air-Source) | N/A
213780437 | Central Heat Pump | HEIL | HVH837GKA** |  |  | EHD4X60AAL+WALLCON | *96CTN1002122B* | 33000 |  |  | 17 | 8.1 | 32200 |  |  | 24800 | 77.02% | 2.02 | Both | 687.5 | 2.75 | HRCU-A-CB (Split System: Heat Pump with Remote Outdoor Unit-Air-Source) | N/A
212975458 | Central Heat Pump | DAY & NIGHT | DLCURAH18ABK |  |  | EN(A,D)4X24L14** | *96VTN0601412B* | 17500 |  |  | 16 | 8.5 | 18500 |  |  | 19200 | 103.8% | 2.3 | Both | 365 | 1.46 | HRCU-A-CB (Split System: Heat Pump with Remote Outdoor Unit-Air-Source) | N/A
214574113 | Central Heat Pump | COMFORTMAKER | CVH837GKA2* |  |  | EA*4X61L21A*+WALLCON | *95CSU1002122B* | 33200 |  |  | 18.5 | 8.5 | 31800 |  |  | 24800 | 77.99% | 2 | Both | 692.5 | 2.77 | HRCU-A-CB (Split System: Heat Pump with Remote Outdoor Unit-Air-Source) | N/A
214239338 | Central Heat Pump | COMFORTMAKER | CVH837GKA2* |  |  | EN(A,D)4X48L24**+WALLCON | *96CTN1002122B* | 32400 |  |  | 17.5 | 8.5 | 32600 |  |  | 24800 | 76.07% | 1.98 | Both | 675 | 2.7 | HRCU-A-CB (Split System: Heat Pump with Remote Outdoor Unit-Air-Source) | No
213781690 | Central Heat Pump | COMFORTMAKER | CVH837GKA2* |  |  | EA*4X61L24A*+WALLCON | *97CMN1002122B* | 33200 |  |  | 18 | 8.5 | 32000 |  |  | 24800 | 77.5% | 2 | Both | 692.5 | 2.77 | HRCU-A-CB (Split System: Heat Pump with Remote Outdoor Unit-Air-Source) | No
213780720 | Central Heat Pump | COMFORTMAKER | CVH837GKA2* |  |  | EA*4X36L17A*+WALLCON | *96CTN0801714B* | 31400 |  |  | 17 | 8.1 | 33200 |  |  | 24400 | 73.49% | 1.84 | Both | 655 | 2.62 | HRCU-A-CB (Split System: Heat Pump with Remote Outdoor Unit-Air-Source) | N/A
214395887 | Central Heat Pump | YORK | HH860E2S11 |  |  | CTM60C5CHS1+JMVT17CC2N1 |  | 52500 |  |  | 19 | 8.5 | 53000 |  |  | 38000 | 71.7% | 2 | Both | 1095 | 4.38 | HRCU-A-CB (Split System: Heat Pump with Remote Outdoor Unit-Air-Source) | Both
214242134 | Central Heat Pump | TEMPSTAR | TVH825GKA3* |  |  | EN(A,D,W)4X42L21**+WALLCON | *80CTL1102120B* | 23800 |  |  | 16.5 | 8.1 | 21400 |  |  | 16600 | 77.57% | 1.96 | Both | 495 | 1.98 | HRCU-A-CB (Split System: Heat Pump with Remote Outdoor Unit-Air-Source) | N/A
214242184 | Central Heat Pump | TEMPSTAR | TVH825GKA3* |  |  | EN(A,D,W)4X42L21**+WALLCON | *96CTN0601714B* | 23600 |  |  | 16 | 8.1 | 21600 |  |  | 16700 | 77.31% | 1.94 | Both | 492.5 | 1.97 | HRCU-A-CB (Split System: Heat Pump with Remote Outdoor Unit-Air-Source) | N/A
214241914 | Central Heat Pump | TEMPSTAR | TVH825GKA3* |  |  | EN(A,D)4X36L21**+WALLCON | *80CTL1102120B* | 23600 |  |  | 16.5 | 8.1 | 21600 |  |  | 16700 | 77.31% | 1.92 | Both | 492.5 | 1.97 | HRCU-A-CB (Split System: Heat Pump with Remote Outdoor Unit-Air-Source) | N/A
213250263 | Central Heat Pump | COMFORT-AIRE | A-VCD30SA-1 | ADP |  | *E31930+TD |  | 28600 |  |  | 15.2 | 9.05 | 31000 |  |  | 26600 | 85.81% | 1.76 | Both | 595 | 2.38 | HRCU-A-C (Split System: Heat Pump with Remote Outdoor Unit with No Indoor Fan --Air Source) | N/A
214241984 | Central Heat Pump | TEMPSTAR | TVH825GKA3* |  |  | EN(A,D)4X36L21**+WALLCON | *96CTN1002122B* | 23600 |  |  | 16.5 | 8.1 | 21400 |  |  | 16700 | 78.04% | 1.92 | Both | 492.5 | 1.97 | HRCU-A-CB (Split System: Heat Pump with Remote Outdoor Unit-Air-Source) | N/A
212985822 | Central Heat Pump | TEMPSTAR | DLCURAH24ABK |  |  | EA*4X37L17A* | *96MSN0261410A* | 24000 |  |  | 16.5 | 8.5 | 25200 |  |  | 25200 | 100% | 2.08 | Both | 500 | 2 | HRCU-A-CB (Split System: Heat Pump with Remote Outdoor Unit-Air-Source) | N/A
213779480 | Central Heat Pump | COMFORTMAKER | CVH837GKA** |  |  | EA*4X48L21A*+WALLCON | *96CTN1002122B* | 32400 |  |  | 17.5 | 8.5 | 32600 |  |  | 25000 | 76.69% | 2 | Both | 675 | 2.7 | HRCU-A-CB (Split System: Heat Pump with Remote Outdoor Unit-Air-Source) | No
213779800 | Central Heat Pump | COMFORTMAKER | CVH837GKA** |  |  | EA*4X61L24A*+WALLCON | *96CTN1002122B* | 33200 |  |  | 18 | 8.5 | 32000 |  |  | 24800 | 77.5% | 2 | Both | 692.5 | 2.77 | HRCU-A-CB (Split System: Heat Pump with Remote Outdoor Unit-Air-Source) | No
212979875 | Central Heat Pump | DAY & NIGHT | DLCURAH24ABK |  |  | EA*4X37L17A* | *80MS(N,L)0901714A* | 24000 |  |  | 17 | 8.1 | 25200 |  |  | 22400 | 88.89% | 1.86 | Both | 500 | 2 | HRCU-A-CB (Split System: Heat Pump with Remote Outdoor Unit-Air-Source) | N/A
206135812 | Central Heat Pump | CARRIER | 25VNA837A*030* |  |  | CAP**4824AL*+UI | 58CU*A100C21**20 | 32200 |  |  | 17.5 | 8.5 | 32600 |  |  | 25000 | 76.69% | 1.98 | Both | 670 | 2.68 | HRCU-A-CB (Split System: Heat Pump with Remote Outdoor Unit-Air-Source) | N/A
207436164 | Central Heat Pump | LENNOX | SL25XPV-024-230A** |  |  | C35-48B+TDR+TXV | SL297UH060NV36B* | 22000 |  |  | 21.2 | 9.3 | 21600 |  |  | 20600 | 95.37% | 1.86 | Both | 457.5 | 1.83 | HRCU-A-CB (Split System: Heat Pump with Remote Outdoor Unit-Air-Source) | Yes
207436197 | Central Heat Pump | LENNOX | SL25XPV-024-230A** |  |  | CHX35-42B-**-*+TDR | SL280UH090V36B* | 22800 |  |  | 23.2 | 9.7 | 21400 |  |  | 19900 | 92.99% | 1.98 | Both | 475 | 1.9 | HRCU-A-CB (Split System: Heat Pump with Remote Outdoor Unit-Air-Source) | Yes
207436198 | Central Heat Pump | LENNOX | SL25XPV-024-230A** |  |  | CHX35-42B-**-*+TDR | SL280UH090V48B* | 22800 |  |  | 22.4 | 9.6 | 21400 |  |  | 19900 | 92.99% | 1.98 | Both | 475 | 1.9 | HRCU-A-CB (Split System: Heat Pump with Remote Outdoor Unit-Air-Source) | Yes
206764468 | Central Heat Pump | CARRIER | 25VNA825A*032* |  |  | CAP**2517AL*+UI | 58CU*A040C17**12 | 24400 |  |  | 17 | 8.1 | 21200 |  |  | 16600 | 78.3% | 2.02 | Both | 507.5 | 2.03 | HRCU-A-CB (Split System: Heat Pump with Remote Outdoor Unit-Air-Source) | N/A
207436433 | Central Heat Pump | LENNOX | SL25XPV-036-230A** |  |  | CR33-48B*+TDR+TXV | EL296DF045XV36B* | 33200 |  |  | 21.2 | 8.7 | 36000 |  |  | 30000 | 83.33% | 1.76 | Both | 692.5 | 2.77 | HRCU-A-CB (Split System: Heat Pump with Remote Outdoor Unit-Air-Source) | Yes
213333609 | Central Heat Pump | SAMSUNG | AC048BXUPCH | ADP |  | CV601*9+AEF60*XP* |  | 48000 |  |  | 17 | 8.5 | 42000 |  |  | 41500 | 98.81% | 1.8 | Both | 1000 | 4 | HRCU-A-CB (Split System: Heat Pump with Remote Outdoor Unit-Air-Source) | N/A
214571267 | Central Heat Pump | TEMPSTAR | TVH825GKA3* |  |  | EN(A,D,W)4X48L21**+WALLCON | *96CTN0802120B* | 24200 |  |  | 17 | 8.1 | 21200 |  |  | 16600 | 78.3% | 2.02 | Both | 505 | 2.02 | HRCU-A-CB (Split System: Heat Pump with Remote Outdoor Unit-Air-Source) | N/A
213305983 | Central Heat Pump | TEMPSTAR | DLCURAH30ABK | ADP |  | CE2903A+TXV |  | 29400 |  |  | 15.2 | 8.15 | 33200 |  |  | 27000 | 81.33% | 1.76 | Both | 612.5 | 2.45 | HRCU-A-CB (Split System: Heat Pump with Remote Outdoor Unit-Air-Source) | N/A
213088488 | Central Heat Pump | TEMPSTAR | DLCURAH30ABK | ADP |  | V,R36H175P149+AEFE4B* |  | 30400 |  |  | 15.2 | 8.4 | 33400 |  |  | 27000 | 80.84% | 1.8 | Both | 632.5 | 2.53 | HRCU-A-CB (Split System: Heat Pump with Remote Outdoor Unit-Air-Source) | N/A
213088490 | Central Heat Pump | TEMPSTAR | DLCURAH30ABK | ADP |  | V,R36H***P449+AEFE3A* |  | 30400 |  |  | 15.2 | 8.5 | 33400 |  |  | 27000 | 80.84% | 1.82 | Both | 632.5 | 2.53 | HRCU-A-CB (Split System: Heat Pump with Remote Outdoor Unit-Air-Source) | N/A
214242034 | Central Heat Pump | TEMPSTAR | TVH825GKA3* |  |  | END4X42L17**+WALLCON | *95CSU0601716B* | 23800 |  |  | 16.5 | 8.1 | 21400 |  |  | 16700 | 78.04% | 1.98 | Both | 495 | 1.98 | HRCU-A-CB (Split System: Heat Pump with Remote Outdoor Unit-Air-Source) | N/A
214570767 | Central Heat Pump | TEMPSTAR | TVH825GKA3* |  |  | EA*4X48L24A*+WALLCON | *97CMN0602120B* | 24000 |  |  | 16.5 | 8.5 | 21000 |  |  | 16600 | 79.05% | 2 | Both | 500 | 2 | HRCU-A-CB (Split System: Heat Pump with Remote Outdoor Unit-Air-Source) | N/A
214395856 | Central Heat Pump | YORK | HH860E2S11 |  |  | CTF60C5CGS1 | TMLE080C20MP11 | 45500 |  |  | 17 | 8.5 | 47000 |  |  | 35000 | 74.47% | 2 | Both | 947.5 | 3.79 | HRCU-A-CB (Split System: Heat Pump with Remote Outdoor Unit-Air-Source) | Yes
214570544 | Central Heat Pump | DAY & NIGHT | CVH825GKA3* |  |  | EA*4X42L21A*+WALLCON | *96CTN0802120B* | 23800 |  |  | 16.5 | 8.1 | 21400 |  |  | 16600 | 77.57% | 1.96 | Both | 495 | 1.98 | HRCU-A-CB (Split System: Heat Pump with Remote Outdoor Unit-Air-Source) | N/A
214570613 | Central Heat Pump | COMFORTMAKER | CVH825GKA3* |  |  | EA*4X43L21A*+WALLCON | *80CTL0702120B* | 24400 |  |  | 16.5 | 8.5 | 21200 |  |  | 16600 | 78.3% | 2.02 | Both | 507.5 | 2.03 | HRCU-A-CB (Split System: Heat Pump with Remote Outdoor Unit-Air-Source) | N/A
214570663 | Central Heat Pump | COMFORTMAKER | CVH825GKA3* |  |  | EA*4X43L21A*+WALLCON | *96CTN0802120B* | 24400 |  |  | 17 | 8.5 | 21200 |  |  | 16600 | 78.3% | 2.04 | Both | 507.5 | 2.03 | HRCU-A-CB (Split System: Heat Pump with Remote Outdoor Unit-Air-Source) | N/A
213774650 | Central Heat Pump | COMFORTMAKER | CVH825GKA3* |  |  | EHD4X48AAL+WALLCON | *97CMN0801714B* | 24200 |  |  | 16 | 8.1 | 21400 |  |  | 16600 | 77.57% | 2.02 | Both | 505 | 2.02 | HRCU-A-CB (Split System: Heat Pump with Remote Outdoor Unit-Air-Source) | N/A
213369391 | Central Heat Pump | CARRIER | 38MURAQ18AB3* | ADP |  | H,PG7J936 | 59TP6C080V17**16 | 17500 |  |  | 16 | 8.5 | 17100 |  |  | 18700 | 109.4% | 2.3 | Both | 365 | 1.46 | HRCU-A-CB (Split System: Heat Pump with Remote Outdoor Unit-Air-Source) | N/A
213780697 | Central Heat Pump | HEIL | HVH837GKA2* |  |  | EA*4X36L17A*+WALLCON | *97CMN0801714B* | 31400 |  |  | 17 | 8.1 | 33200 |  |  | 24600 | 74.1% | 1.84 | Both | 655 | 2.62 | HRCU-A-CB (Split System: Heat Pump with Remote Outdoor Unit-Air-Source) | N/A
213780747 | Central Heat Pump | HEIL | HVH837GKA2* |  |  | EA*4X36L21A*+WALLCON | *80CTL0901716B* | 31600 |  |  | 17.5 | 8.1 | 33000 |  |  | 24200 | 73.33% | 1.86 | Both | 657.5 | 2.63 | HRCU-A-CB (Split System: Heat Pump with Remote Outdoor Unit-Air-Source) | N/A
212988727 | Central Heat Pump | DAY & NIGHT | DLCURAH24ABK |  |  | EN(A,D)4X24L17** | *95MSU0401712A* | 23200 |  |  | 16 | 8.5 | 27000 |  |  | 25200 | 93.33% | 2.1 | Both | 482.5 | 1.93 | HRCU-A-CB (Split System: Heat Pump with Remote Outdoor Unit-Air-Source) | N/A
214572503 | Central Heat Pump | COMFORTMAKER | CVH837GKA** |  |  | EA*4X36L21A*+WALLCON | *97CMN0602120B* | 31400 |  |  | 17 | 8.1 | 33200 |  |  | 24400 | 73.49% | 1.84 | Both | 655 | 2.62 | HRCU-A-CB (Split System: Heat Pump with Remote Outdoor Unit-Air-Source) | N/A
212972403 | Central Heat Pump | COMFORTMAKER | DLCURAH24ABK |  |  | EA*4X36L21A* | *80VTL1102122B* | 24000 |  |  | 17.5 | 8.5 | 26400 |  |  | 23200 | 87.88% | 1.94 | Both | 500 | 2 | HRCU-A-CB (Split System: Heat Pump with Remote Outdoor Unit-Air-Source) | N/A
212988714 | Central Heat Pump | COMFORTMAKER | DLCURAH24ABK |  |  | EA*4X37L21A* | *95MSU0401712A* | 24200 |  |  | 17 | 8.5 | 25200 |  |  | 21400 | 84.92% | 1.8 | Both | 505 | 2.02 | HRCU-A-CB (Split System: Heat Pump with Remote Outdoor Unit-Air-Source) | N/A
206764475 | Central Heat Pump | CARRIER | 25VNA825A*032* |  |  | CAP**3621AL*+UI | 58CU*A060C17**16 | 23600 |  |  | 16.5 | 8.1 | 21400 |  |  | 16600 | 77.57% | 1.94 | Both | 492.5 | 1.97 | HRCU-A-CB (Split System: Heat Pump with Remote Outdoor Unit-Air-Source) | N/A
213772447 | Central Heat Pump | HEIL | HVH825GKA2* |  |  | EHD4X48AAL+WALLCON | *80CTL0701716B* | 24200 |  |  | 16.5 | 8.1 | 21200 |  |  | 16600 | 78.3% | 2.02 | Both | 505 | 2.02 | HRCU-A-CB (Split System: Heat Pump with Remote Outdoor Unit-Air-Source) | N/A
207436266 | Central Heat Pump | LENNOX | SL25XPV-036-230A** |  |  | C35-48B+TDR+TXV | SL280UH090XV48B* | 34000 |  |  | 21.8 | 8.8 | 35600 |  |  | 27400 | 76.97% | 1.82 | Both | 707.5 | 2.83 | HRCU-A-CB (Split System: Heat Pump with Remote Outdoor Unit-Air-Source) | Yes
207436300 | Central Heat Pump | LENNOX | SL25XPV-036-230A** |  |  | C35-50/60C+TDR+TXV | SL280UH110XV60C* | 33800 |  |  | 21.2 | 8.6 | 34200 |  |  | 26600 | 77.78% | 1.82 | Both | 705 | 2.82 | HRCU-A-CB (Split System: Heat Pump with Remote Outdoor Unit-Air-Source) | Yes
213780367 | Central Heat Pump | HEIL | HVH837GKA** |  |  | EHD4X60AAL+WALLCON | *95CSU0601716B* | 32800 |  |  | 17 | 8.1 | 32200 |  |  | 25000 | 77.64% | 1.98 | Both | 682.5 | 2.73 | HRCU-A-CB (Split System: Heat Pump with Remote Outdoor Unit-Air-Source) | N/A
213774567 | Central Heat Pump | HEIL | HVH825GKA3* |  |  | EHD4X48AAL+WALLCON | *80CTL0701412B* | 24400 |  |  | 17 | 8.1 | 21200 |  |  | 16600 | 78.3% | 2.02 | Both | 507.5 | 2.03 | HRCU-A-CB (Split System: Heat Pump with Remote Outdoor Unit-Air-Source) | N/A
214279771 | Central Heat Pump | TEMPSTAR | DLCURAH18ABK |  |  | EA*4X30L17A* | *96MSN0601716A* | 17400 |  |  | 16 | 8.5 | 18000 |  |  | 18700 | 103.9% | 2.24 | Both | 362.5 | 1.45 | HRCU-A-CB (Split System: Heat Pump with Remote Outdoor Unit-Air-Source) | N/A
212975446 | Central Heat Pump | COMFORTMAKER | DLCURAH18ABK |  |  | EN(A,D)4X18L14** | *96VTN0601412B* | 17300 |  |  | 16 | 8.5 | 18500 |  |  | 19800 | 107% | 2.38 | Both | 360 | 1.44 | HRCU-A-CB (Split System: Heat Pump with Remote Outdoor Unit-Air-Source) | N/A
215290423 | Central Heat Pump | AIRQUEST | DLCURAH18ABK | ADP |  | HE30924 | *96VTN0801716B* | 16800 |  |  | 15.2 | 8.5 | 17100 |  |  | 18700 | 109.4% | 2.3 | Both | 350 | 1.4 | HRCU-A-CB (Split System: Heat Pump with Remote Outdoor Unit-Air-Source) | N/A
214572907 | Central Heat Pump | TEMPSTAR | TVH837GKA** |  |  | EA*4X60L24A*+WALLCON | *95CSU0802120B* | 32800 |  |  | 17.5 | 8.5 | 31600 |  |  | 24800 | 78.48% | 1.98 | Both | 682.5 | 2.73 | HRCU-A-CB (Split System: Heat Pump with Remote Outdoor Unit-Air-Source) | N/A
214052488 | Central Heat Pump | LENNOX | EL22XPV-024-230A** | ADP |  | HG80936 | ML180UH045E36A* | 23400 |  |  | 21 | 8.5 | 21200 |  |  | 14900 | 70.28% | 1.86 | Both | 487.5 | 1.95 | HRCU-A-CB (Split System: Heat Pump with Remote Outdoor Unit-Air-Source) | N/A
213279279 | Central Heat Pump | COLEMAN | THF2B48T21 | ASPEN |  | D(A,C,E)60A46+TDR | TMLE100C16MP11 | 42500 |  |  | 16 | 8.2 | 44000 |  |  | 31400 | 71.36% | 3.13 | Both | 885 | 3.54 | HRCU-A-CB (Split System: Heat Pump with Remote Outdoor Unit-Air-Source) | N/A
214861365 | Central Heat Pump | SAMSUNG | AC060BXUPCH | ADP |  | F,PE*CC7(1,2)60+TXV |  | 57000 |  |  | 17 | 9 | 51000 |  |  | 47500 | 93.14% | 1.8 | Both | 1187.5 | 4.75 | HRCU-A-CB (Split System: Heat Pump with Remote Outdoor Unit-Air-Source) | N/A
211225869 | Central Heat Pump | CARRIER | 38MURAQ36AB3* |  |  | CAP**4321AL* | 58S(B,C)*A070E21**16 | 37200 |  |  | 15.5 | 8.5 | 38500 |  |  | 35000 | 90.91% | 2.12 | Both | 775 | 3.1 | HRCU-A-CB (Split System: Heat Pump with Remote Outdoor Unit-Air-Source) | N/A
207436199 | Central Heat Pump | LENNOX | SL25XPV-024-230A** |  |  | CHX35-42B-**-*+TDR | SL280UH090XV48B* | 22800 |  |  | 22.4 | 9.6 | 21400 |  |  | 19900 | 92.99% | 1.98 | Both | 475 | 1.9 | HRCU-A-CB (Split System: Heat Pump with Remote Outdoor Unit-Air-Source) | Yes
207436200 | Central Heat Pump | LENNOX | SL25XPV-024-230A** |  |  | CHX35-42B-**-*+TDR | SL297UH040NV36B* | 22800 |  |  | 23 | 9.5 | 21200 |  |  | 20000 | 94.34% | 1.96 | Both | 475 | 1.9 | HRCU-A-CB (Split System: Heat Pump with Remote Outdoor Unit-Air-Source) | Yes
214243130 | Central Heat Pump | COMFORTMAKER | CVH825GKA2* |  |  | EN(A,D,W)4X48L21**+WALLCON | *95CSU0601716B* | 24000 |  |  | 16.5 | 8.1 | 21400 |  |  | 16600 | 77.57% | 2 | Both | 500 | 2 | HRCU-A-CB (Split System: Heat Pump with Remote Outdoor Unit-Air-Source) | N/A
214243200 | Central Heat Pump | COMFORTMAKER | CVH825GKA2* |  |  | EN(A,D)4X48L24**+WALLCON | *80CTL0902120B* | 24200 |  |  | 17 | 8.1 | 21200 |  |  | 16600 | 78.3% | 2.02 | Both | 505 | 2.02 | HRCU-A-CB (Split System: Heat Pump with Remote Outdoor Unit-Air-Source) | N/A
212986325 | Central Heat Pump | DAY & NIGHT | DLCURAH18ABK |  |  | EA*4X30L17A* | *96MSN0401410A* | 17600 |  |  | 16 | 8.5 | 18300 |  |  | 18800 | 102.7% | 2.26 | Both | 367.5 | 1.47 | HRCU-A-CB (Split System: Heat Pump with Remote Outdoor Unit-Air-Source) | N/A
213774627 | Central Heat Pump | HEIL | HVH825GKA3* |  |  | EHD4X48AAL+WALLCON | *95CSU0601716B* | 24200 |  |  | 16 | 8.1 | 21400 |  |  | 16600 | 77.57% | 2.02 | Both | 505 | 2.02 | HRCU-A-CB (Split System: Heat Pump with Remote Outdoor Unit-Air-Source) | N/A
211262392 | Central Heat Pump | TEMPSTAR | DLCURAH18ABK |  |  | EN(A,D)4X18L14** | *96VTN0601412A* | 17600 |  |  | 15.5 | 8.5 | 18700 |  |  | 19300 | 103.2% | 2.32 | Both | 367.5 | 1.47 | HRCU-A-CB (Split System: Heat Pump with Remote Outdoor Unit-Air-Source) | N/A
213311592 | Central Heat Pump | CARRIER | 38MURAQ24AB3* | ADP |  | V36H***P219+CBPE3A* |  | 24000 |  |  | 18 | 8.9 | 25000 |  |  | 22600 | 90.4% | 1.9 | Both | 500 | 2 | HRCU-A-CB (Split System: Heat Pump with Remote Outdoor Unit-Air-Source) | N/A
213367376 | Central Heat Pump | CARRIER | 38MURAQ24AB3* | ADP |  | H,PG31930 | 59TP6C080V17**16 | 23200 |  |  | 16 | 8.5 | 25400 |  |  | 25200 | 99.21% | 2.14 | Both | 482.5 | 1.93 | HRCU-A-CB (Split System: Heat Pump with Remote Outdoor Unit-Air-Source) | N/A
213367378 | Central Heat Pump | CARRIER | 38MURAQ24AB3* | ADP |  | H,PG31930 | 59TP6C080V21**20 | 22800 |  |  | 16 | 8.5 | 24800 |  |  | 23600 | 95.16% | 1.98 | Both | 475 | 1.9 | HRCU-A-CB (Split System: Heat Pump with Remote Outdoor Unit-Air-Source) | N/A
214239308 | Central Heat Pump | COMFORTMAKER | CVH837GKA2* |  |  | EN(A,D)4X48L24**+WALLCON | *80CTL1352422B* | 32400 |  |  | 17.5 | 8.5 | 32600 |  |  | 24800 | 76.07% | 1.98 | Both | 675 | 2.7 | HRCU-A-CB (Split System: Heat Pump with Remote Outdoor Unit-Air-Source) | No
214280273 | Central Heat Pump | COMFORTMAKER | DLCURAH36ABK |  |  | EA*4X37L21A* | *96MSN0601716A* | 36000 |  |  | 15.5 | 8.5 | 38000 |  |  | 35000 | 92.11% | 2.06 | Both | 750 | 3 | HRCU-A-CB (Split System: Heat Pump with Remote Outdoor Unit-Air-Source) | N/A
213613877 | Central Heat Pump | KEEPRITE | DLCURAH36ABK | ADP |  | H,GE32936+TD |  | 34800 |  |  | 15.2 | 8.2 | 36200 |  |  | 31200 | 86.19% | 1.78 | Both | 725 | 2.9 | HRCU-A-C (Split System: Heat Pump with Remote Outdoor Unit with No Indoor Fan --Air Source) | N/A
213613879 | Central Heat Pump | KEEPRITE | DLCURAH36ABK | ADP |  | H,GE34936+TD |  | 35800 |  |  | 15.2 | 8.45 | 36400 |  |  | 31200 | 85.71% | 1.82 | Both | 745 | 2.98 | HRCU-A-C (Split System: Heat Pump with Remote Outdoor Unit with No Indoor Fan --Air Source) | N/A
212972236 | Central Heat Pump | DAY & NIGHT | DLCURAH36ABK |  |  | EA*4X48L21A* | *80VTL0902120B* | 35600 |  |  | 16.5 | 8.5 | 37800 |  |  | 34600 | 91.53% | 2.02 | Both | 742.5 | 2.97 | HRCU-A-CB (Split System: Heat Pump with Remote Outdoor Unit-Air-Source) | N/A
213297282 | Central Heat Pump | JOHNSON CONTROLS | HMH72B341 |  |  | XAFB30CXXN1+TXV | Z9ES060B12SMPS1 | 32400 |  |  | 17 | 8.1 | 33000 |  |  | 23200 | 70.3% | 2.02 | Both | 675 | 2.7 | HRCU-A-CB (Split System: Heat Pump with Remote Outdoor Unit-Air-Source) | N/A
211377381 | Central Heat Pump | YORK | HMH72B341 |  |  | XAHB36DXXN1+TXV | TM9Y080B12MP11 | 33000 |  |  | 17 | 8.1 | 32800 |  |  | 23200 | 70.73% | 2 | Both | 687.5 | 2.75 | HRCU-A-CB (Split System: Heat Pump with Remote Outdoor Unit-Air-Source) | N/A
214395803 | Central Heat Pump | YORK | HH836E2S11 |  |  | CTM36B5CDS1 | TP9C060B12MP13 | 32600 |  |  | 17 | 8.5 | 30600 |  |  | 25200 | 82.35% | 2 | Both | 680 | 2.72 | HRCU-A-CB (Split System: Heat Pump with Remote Outdoor Unit-Air-Source) | N/A
214395820 | Central Heat Pump | YORK | HH836E2S11 |  |  | CTM36C5CDS1 | TP9C100C16MP13 | 33400 |  |  | 18 | 8.5 | 31000 |  |  | 25200 | 81.29% | 2 | Both | 695 | 2.78 | HRCU-A-CB (Split System: Heat Pump with Remote Outdoor Unit-Air-Source) | N/A
214395821 | Central Heat Pump | YORK | HH836E2S11 |  |  | CTM36C5CDS1 | YP9C100C16MP13 | 33400 |  |  | 18 | 8.5 | 31000 |  |  | 25200 | 81.29% | 2 | Both | 695 | 2.78 | HRCU-A-CB (Split System: Heat Pump with Remote Outdoor Unit-Air-Source) | N/A
214717453 | Central Heat Pump | TEMPSTAR | DLCURAH24ABK | ADP |  | H,GE30(1,2)24+TXV+TD |  | 24000 |  |  | 16 | 9.1 | 23200 |  |  | 19600 | 84.48% | 1.88 | Both | 500 | 2 | HRCU-A-C (Split System: Heat Pump with Remote Outdoor Unit with No Indoor Fan --Air Source) | N/A
214061818 | Central Heat Pump | LENNOX | EL22XPV-024-230A** | ADP |  | HG80936 | EL280UH070E36A* | 24000 |  |  | 21 | 8.5 | 22000 |  |  | 15400 | 70% | 1.92 | Both | 500 | 2 | HRCU-A-CB (Split System: Heat Pump with Remote Outdoor Unit-Air-Source) | N/A
214052487 | Central Heat Pump | LENNOX | EL22XPV-024-230A** | ADP |  | HG34936 | ML180UH045E36A* | 23400 |  |  | 21 | 8.5 | 21200 |  |  | 14900 | 70.28% | 1.86 | Both | 487.5 | 1.95 | HRCU-A-CB (Split System: Heat Pump with Remote Outdoor Unit-Air-Source) | N/A
213311607 | Central Heat Pump | CARRIER | 38MURAQ36AB3* | ADP |  | V36H***P429+CBPE3A* |  | 35600 |  |  | 15.2 | 8.1 | 36800 |  |  | 34400 | 93.48% | 2 | Both | 742.5 | 2.97 | HRCU-A-CB (Split System: Heat Pump with Remote Outdoor Unit-Air-Source) | N/A
214052515 | Central Heat Pump | LENNOX | EL22XPV-024-230A** | ADP |  | HG34936 | SLP99UH070XV36B* | 23800 |  |  | 21 | 8.5 | 22000 |  |  | 15400 | 70% | 1.92 | Both | 495 | 1.98 | HRCU-A-CB (Split System: Heat Pump with Remote Outdoor Unit-Air-Source) | N/A
214061821 | Central Heat Pump | LENNOX | EL22XPV-024-230A** | ADP |  | HG80936 | EL296UH070XV36B* | 23800 |  |  | 21 | 8.5 | 22000 |  |  | 15400 | 70% | 1.92 | Both | 495 | 1.98 | HRCU-A-CB (Split System: Heat Pump with Remote Outdoor Unit-Air-Source) | N/A
213367379 | Central Heat Pump | CARRIER | 38MURAQ24AB3* | ADP |  | H,PG9J936 | 59TP6C080V21**20 | 23800 |  |  | 17 | 8.5 | 24800 |  |  | 23600 | 95.16% | 1.98 | Both | 495 | 1.98 | HRCU-A-CB (Split System: Heat Pump with Remote Outdoor Unit-Air-Source) | N/A
213311590 | Central Heat Pump | CARRIER | 38MURAQ24AB3* | ADP |  | C36A***L159+CBPE4B* |  | 24200 |  |  | 18 | 9 | 25000 |  |  | 22600 | 90.4% | 1.92 | Both | 505 | 2.02 | HRCU-A-CB (Split System: Heat Pump with Remote Outdoor Unit-Air-Source) | N/A
213774697 | Central Heat Pump | HEIL | HVH825GKA3* |  |  | EHD4X48AAL+WALLCON | *96CTN0801714B* | 24200 |  |  | 16 | 8.1 | 21400 |  |  | 16600 | 77.57% | 2.02 | Both | 505 | 2.02 | HRCU-A-CB (Split System: Heat Pump with Remote Outdoor Unit-Air-Source) | N/A
213367365 | Central Heat Pump | CARRIER | 38MURAQ24AB3* | ADP |  | H,PG31930 | 59TP6B080V21**20 | 22600 |  |  | 16 | 8.1 | 24200 |  |  | 23400 | 96.69% | 1.98 | Both | 470 | 1.88 | HRCU-A-CB (Split System: Heat Pump with Remote Outdoor Unit-Air-Source) | N/A
214802730 | Central Heat Pump | RHEEM | RP15AZ24AJ2N | ASPEN |  | D(A,C,E)24A44+TDR | R801V1004A17UHN | 22400 |  |  | 16.4 | 8.2 | 23000 |  |  | 16300 | 70.87% | 3.01 | Both | 467.5 | 1.87 | HRCU-A-CB (Split System: Heat Pump with Remote Outdoor Unit-Air-Source) | N/A
214572987 | Central Heat Pump | TEMPSTAR | TVH837GKA** |  |  | EA*4X61L21A*+WALLCON | *97CMN0602120B* | 33000 |  |  | 17.5 | 8.5 | 32200 |  |  | 25000 | 77.64% | 1.98 | Both | 687.5 | 2.75 | HRCU-A-CB (Split System: Heat Pump with Remote Outdoor Unit-Air-Source) | N/A
214572917 | Central Heat Pump | TEMPSTAR | TVH837GKA** |  |  | EA*4X60L24A*+WALLCON | *95CSU1002122B* | 32800 |  |  | 17.5 | 8.5 | 31600 |  |  | 24800 | 78.48% | 2 | Both | 682.5 | 2.73 | HRCU-A-CB (Split System: Heat Pump with Remote Outdoor Unit-Air-Source) | N/A
213770607 | Central Heat Pump | HEIL | HVH825GKA2* |  |  | EA*4X25L17A*+WALLCON | *80CTL0701716B* | 24400 |  |  | 16.5 | 8.1 | 21200 |  |  | 16700 | 78.77% | 2.02 | Both | 507.5 | 2.03 | HRCU-A-CB (Split System: Heat Pump with Remote Outdoor Unit-Air-Source) | N/A
214848911 | Central Heat Pump | YORK | HH824E2S11 | ADP |  | H,YG8J*36+TXV | Y91E026A08SMPS1 | 22600 |  |  | 17 | 8.45 | 21400 |  |  | 16900 | 78.97% | 1.98 | Both | 470 | 1.88 | HRCU-A-CB (Split System: Heat Pump with Remote Outdoor Unit-Air-Source) | N/A
207436295 | Central Heat Pump | LENNOX | SL25XPV-036-230A** |  |  | C35-50/60C+TDR+TXV | SL280UH100NV60C* | 33800 |  |  | 21.2 | 8.6 | 34000 |  |  | 26600 | 78.24% | 1.8 | Both | 705 | 2.82 | HRCU-A-CB (Split System: Heat Pump with Remote Outdoor Unit-Air-Source) | Yes
214243230 | Central Heat Pump | COMFORTMAKER | CVH825GKA2* |  |  | EN(A,D)4X48L24**+WALLCON | *97CMN1002122B* | 24200 |  |  | 17 | 8.1 | 21200 |  |  | 16600 | 78.3% | 2.02 | Both | 505 | 2.02 | HRCU-A-CB (Split System: Heat Pump with Remote Outdoor Unit-Air-Source) | N/A
214242991 | Central Heat Pump | DAY & NIGHT | CVH825GKA2* |  |  | EN(A,D,W)4X42L21**+WALLCON | *80CTL0902120B* | 23800 |  |  | 16.5 | 8.1 | 21400 |  |  | 16700 | 78.04% | 1.96 | Both | 495 | 1.98 | HRCU-A-CB (Split System: Heat Pump with Remote Outdoor Unit-Air-Source) | N/A
212927257 | Central Heat Pump | LENNOX | SL25XPV-024-230A** | ADP |  | L*23/37Z9 | SLP98UH070XV36B* | 22200 |  |  | 23 | 9.2 | 20000 |  |  | 20000 | 100% | 1.84 | Both | 462.5 | 1.85 | HRCU-A-CB (Split System: Heat Pump with Remote Outdoor Unit-Air-Source) | N/A
213781637 | Central Heat Pump | HEIL | HVH837GKA2* |  |  | EA*4X61L21A*+WALLCON | *96CTN0801714B* | 33000 |  |  | 17.5 | 8.5 | 32000 |  |  | 25000 | 78.12% | 1.98 | Both | 687.5 | 2.75 | HRCU-A-CB (Split System: Heat Pump with Remote Outdoor Unit-Air-Source) | N/A
212985789 | Central Heat Pump | DAY & NIGHT | DLCURAH24ABK |  |  | EA*4X30L14A* | *96MSN0261410A* | 23400 |  |  | 16.5 | 8.5 | 26400 |  |  | 24600 | 93.18% | 2.04 | Both | 487.5 | 1.95 | HRCU-A-CB (Split System: Heat Pump with Remote Outdoor Unit-Air-Source) | N/A
212984619 | Central Heat Pump | DAY & NIGHT | DLCURAH24ABK |  |  | EA*4X36L21A* | *92MSN0801716A* | 23800 |  |  | 17.5 | 8.5 | 26200 |  |  | 23800 | 90.84% | 2 | Both | 495 | 1.98 | HRCU-A-CB (Split System: Heat Pump with Remote Outdoor Unit-Air-Source) | N/A
214572473 | Central Heat Pump | COMFORTMAKER | CVH837GKA** |  |  | EA*4X36L21A*+WALLCON | *80CTL0702120B* | 31400 |  |  | 17 | 8.1 | 33000 |  |  | 24200 | 73.33% | 1.86 | Both | 655 | 2.62 | HRCU-A-CB (Split System: Heat Pump with Remote Outdoor Unit-Air-Source) | N/A
214279914 | Central Heat Pump | TEMPSTAR | DLCURAH24ABK |  |  | EA*4X36L17A* | *96MSN0601716A* | 23400 |  |  | 16.5 | 9 | 25600 |  |  | 23800 | 92.97% | 1.96 | Both | 487.5 | 1.95 | HRCU-A-CB (Split System: Heat Pump with Remote Outdoor Unit-Air-Source) | N/A
212984691 | Central Heat Pump | DAY & NIGHT | DLCURAH24ABK |  |  | EN(A,D)4X36L21** | *92MSN0801716A* | 23600 |  |  | 17.5 | 8.5 | 26200 |  |  | 24600 | 93.89% | 2.04 | Both | 492.5 | 1.97 | HRCU-A-CB (Split System: Heat Pump with Remote Outdoor Unit-Air-Source) | N/A
214279948 | Central Heat Pump | COMFORTMAKER | DLCURAH24ABK |  |  | EA*4X37L21A* | *96MSN0601716A* | 24600 |  |  | 17 | 9 | 25400 |  |  | 21200 | 83.46% | 1.78 | Both | 512.5 | 2.05 | HRCU-A-CB (Split System: Heat Pump with Remote Outdoor Unit-Air-Source) | N/A
213781727 | Central Heat Pump | HEIL | HVH837GKA2* |  |  | EHD4X36AAL+WALLCON | *80CTL0451712B* | 32000 |  |  | 16 | 8.1 | 33400 |  |  | 25200 | 75.45% | 1.9 | Both | 667.5 | 2.67 | HRCU-A-CB (Split System: Heat Pump with Remote Outdoor Unit-Air-Source) | N/A
211242040 | Central Heat Pump | TEMPSTAR | DLCURAH24ABK |  |  | EA*4X36L17A* | *96VTN0401410A* | 23400 |  |  | 16 | 8.5 | 25600 |  |  | 23800 | 92.97% | 1.96 | Both | 487.5 | 1.95 | HRCU-A-CB (Split System: Heat Pump with Remote Outdoor Unit-Air-Source) | N/A
213780647 | Central Heat Pump | HEIL | HVH837GKA2* |  |  | EA*4X36L17A*+WALLCON | *80CTL0701412B* | 31400 |  |  | 17 | 8.1 | 33400 |  |  | 24400 | 73.05% | 1.84 | Both | 655 | 2.62 | HRCU-A-CB (Split System: Heat Pump with Remote Outdoor Unit-Air-Source) | N/A
212988643 | Central Heat Pump | DAY & NIGHT | DLCURAH24ABK |  |  | EA*4X24L17A* | *95MSU0401712A* | 23400 |  |  | 16.5 | 8.5 | 27000 |  |  | 26200 | 97.04% | 2.2 | Both | 487.5 | 1.95 | HRCU-A-CB (Split System: Heat Pump with Remote Outdoor Unit-Air-Source) | N/A
213781717 | Central Heat Pump | HEIL | HVH837GKA2* |  |  | EA*4X61L24A*+WALLCON | *96CTN1202422B* | 33200 |  |  | 18 | 8.5 | 32000 |  |  | 24800 | 77.5% | 2 | Both | 692.5 | 2.77 | HRCU-A-CB (Split System: Heat Pump with Remote Outdoor Unit-Air-Source) | No
211245385 | Central Heat Pump | TEMPSTAR | DLCURAH24ABK |  |  | EN(A,D)4X36L21** | *96VTN1002122A* | 23600 |  |  | 17 | 8.1 | 25800 |  |  | 23800 | 92.25% | 1.98 | Both | 492.5 | 1.97 | HRCU-A-CB (Split System: Heat Pump with Remote Outdoor Unit-Air-Source) | N/A
211240921 | Central Heat Pump | TEMPSTAR | DLCURAH24ABK |  |  | EA*4X25L17A* | *80VSL0701716A* | 24400 |  |  | 17 | 8.5 | 25400 |  |  | 21400 | 84.25% | 1.8 | Both | 507.5 | 2.03 | HRCU-A-CB (Split System: Heat Pump with Remote Outdoor Unit-Air-Source) | N/A
211243409 | Central Heat Pump | TEMPSTAR | DLCURAH24ABK |  |  | EA*4X37L21A* | *96VTN0401712A* | 24000 |  |  | 16 | 8.1 | 25000 |  |  | 21600 | 86.4% | 1.8 | Both | 500 | 2 | HRCU-A-CB (Split System: Heat Pump with Remote Outdoor Unit-Air-Source) | N/A
212969825 | Central Heat Pump | TEMPSTAR | DLCURAH24ABK |  |  | EN(A,D)4X30L14** | *80VSL0451412B* | 23400 |  |  | 17 | 8.1 | 25800 |  |  | 24600 | 95.35% | 2.04 | Both | 487.5 | 1.95 | HRCU-A-CB (Split System: Heat Pump with Remote Outdoor Unit-Air-Source) | N/A
214572923 | Central Heat Pump | COMFORTMAKER | CVH837GKA** |  |  | EA*4X60L24A*+WALLCON | *97CMN0602120B* | 32600 |  |  | 17.5 | 8.5 | 31800 |  |  | 25000 | 78.62% | 1.96 | Both | 680 | 2.72 | HRCU-A-CB (Split System: Heat Pump with Remote Outdoor Unit-Air-Source) | N/A
211242029 | Central Heat Pump | TEMPSTAR | DLCURAH24ABK |  |  | EA*4X36L17A* | *95ESN0601412A* | 24400 |  |  | 15.5 | 8.5 | 26600 |  |  | 22400 | 84.21% | 1.84 | Both | 507.5 | 2.03 | HRCU-A-CB (Split System: Heat Pump with Remote Outdoor Unit-Air-Source) | N/A
211240942 | Central Heat Pump | TEMPSTAR | DLCURAH24ABK |  |  | EA*4X25L17A* | *80ESU0401712A* | 24600 |  |  | 17.5 | 8.5 | 25400 |  |  | 21200 | 83.46% | 1.8 | Both | 512.5 | 2.05 | HRCU-A-CB (Split System: Heat Pump with Remote Outdoor Unit-Air-Source) | N/A
213779587 | Central Heat Pump | HEIL | HVH837GKA** |  |  | EA*4X60L24A*+WALLCON | *97CMN1002122B* | 32800 |  |  | 17.5 | 8.5 | 31800 |  |  | 24800 | 77.99% | 2 | Both | 682.5 | 2.73 | HRCU-A-CB (Split System: Heat Pump with Remote Outdoor Unit-Air-Source) | No
213311589 | Central Heat Pump | CARRIER | 38MURAQ24AB3* | ADP |  | V36H175P159+CBPE4B* |  | 24200 |  |  | 18 | 9 | 25000 |  |  | 22600 | 90.4% | 1.92 | Both | 505 | 2.02 | HRCU-A-CB (Split System: Heat Pump with Remote Outdoor Unit-Air-Source) | N/A
211262348 | Central Heat Pump | TEMPSTAR | DLCURAH18ABK |  |  | EN(A,D)4X18L14** | *95ESN0601412A* | 17600 |  |  | 15.5 | 8.5 | 18700 |  |  | 19300 | 103.2% | 2.32 | Both | 367.5 | 1.47 | HRCU-A-CB (Split System: Heat Pump with Remote Outdoor Unit-Air-Source) | N/A
211260024 | Central Heat Pump | TEMPSTAR | DLCURAH18ABK |  |  | EA*4X19L17A* | *80ESU0601716A | 19100 |  |  | 16.5 | 9 | 19000 |  |  | 17400 | 91.58% | 2.14 | Both | 397.5 | 1.59 | HRCU-A-CB (Split System: Heat Pump with Remote Outdoor Unit-Air-Source) | N/A
211260960 | Central Heat Pump | TEMPSTAR | DLCURAH18ABK |  |  | EA*4X25L17A* | *95ESN0261410A* | 18600 |  |  | 16 | 8.5 | 18500 |  |  | 17400 | 94.05% | 2.12 | Both | 387.5 | 1.55 | HRCU-A-CB (Split System: Heat Pump with Remote Outdoor Unit-Air-Source) | N/A
213367368 | Central Heat Pump | CARRIER | 38MURAQ24AB3* | ADP |  | H,PG31930 | 59TP6C040V14**10 | 22600 |  |  | 16 | 8.5 | 25400 |  |  | 26600 | 104.7% | 2.28 | Both | 470 | 1.88 | HRCU-A-CB (Split System: Heat Pump with Remote Outdoor Unit-Air-Source) | N/A
213311584 | Central Heat Pump | CARRIER | 38MURAQ24AB3* | ADP |  | C36A***L139+CBPE4B* |  | 23800 |  |  | 18 | 8.75 | 25000 |  |  | 22600 | 90.4% | 1.88 | Both | 495 | 1.98 | HRCU-A-CB (Split System: Heat Pump with Remote Outdoor Unit-Air-Source) | N/A
214239262 | Central Heat Pump | TEMPSTAR | TVH837GKA2* |  |  | EN(A,D,W)4X48L21**+WALLCON | *96CTN0601714B* | 32200 |  |  | 17 | 8.1 | 33000 |  |  | 25000 | 75.76% | 1.94 | Both | 670 | 2.68 | HRCU-A-CB (Split System: Heat Pump with Remote Outdoor Unit-Air-Source) | N/A
214239312 | Central Heat Pump | TEMPSTAR | TVH837GKA2* |  |  | EN(A,D)4X48L24**+WALLCON | *80CTL1352422B* | 32400 |  |  | 17.5 | 8.5 | 32600 |  |  | 24800 | 76.07% | 1.98 | Both | 675 | 2.7 | HRCU-A-CB (Split System: Heat Pump with Remote Outdoor Unit-Air-Source) | No
214572927 | Central Heat Pump | TEMPSTAR | TVH837GKA** |  |  | EA*4X60L24A*+WALLCON | *97CMN0602120B* | 32600 |  |  | 17.5 | 8.5 | 31800 |  |  | 25000 | 78.62% | 1.96 | Both | 680 | 2.72 | HRCU-A-CB (Split System: Heat Pump with Remote Outdoor Unit-Air-Source) | N/A
214717454 | Central Heat Pump | TEMPSTAR | DLCURAH24ABK | ADP |  | H,GE30924+TD |  | 24000 |  |  | 16 | 9.1 | 23200 |  |  | 19600 | 84.48% | 1.88 | Both | 500 | 2 | HRCU-A-C (Split System: Heat Pump with Remote Outdoor Unit with No Indoor Fan --Air Source) | N/A
214395839 | Central Heat Pump | YORK | HH836E2S11 |  |  | CTF48C5CFS1 | TL8E080C16UH11 | 32600 |  |  | 18 | 8.5 | 31000 |  |  | 25400 | 81.94% | 2 | Both | 680 | 2.72 | HRCU-A-CB (Split System: Heat Pump with Remote Outdoor Unit-Air-Source) | N/A
213297327 | Central Heat Pump | JOHNSON CONTROLS | HMH72B341 |  |  | XAHC30CXXN1+TXV | Z8ES120C16SMPS1 | 32600 |  |  | 17 | 8.5 | 32000 |  |  | 22600 | 70.62% | 2.04 | Both | 680 | 2.72 | HRCU-A-CB (Split System: Heat Pump with Remote Outdoor Unit-Air-Source) | N/A
213297332 | Central Heat Pump | JOHNSON CONTROLS | HMH72B341 |  |  | XAHC30CXXN1+TXV | Z8ES120C16LMPS1 | 32600 |  |  | 17 | 8.5 | 32000 |  |  | 22600 | 70.62% | 2.04 | Both | 680 | 2.72 | HRCU-A-CB (Split System: Heat Pump with Remote Outdoor Unit-Air-Source) | N/A
211389154 | Central Heat Pump | JOHNSON CONTROLS | HMH72B341 |  |  | XAHB36DXXN1+TXV | TM9E060A10MP12 | 32600 |  |  | 17 | 8.1 | 32400 |  |  | 22800 | 70.37% | 1.98 | Both | 680 | 2.72 | HRCU-A-CB (Split System: Heat Pump with Remote Outdoor Unit-Air-Source) | N/A
212864637 | Central Heat Pump | BRYANT HEATING AND COOLING SYSTEMS | 284ANV024*0**B* | ADP |  | H,PG32930 | 986TC42060C17*** | 23000 |  |  | 20 | 10 | 25000 |  |  | 19600 | 78.4% | 2.4 | Both | 480 | 1.92 | HRCU-A-CB (Split System: Heat Pump with Remote Outdoor Unit-Air-Source) | N/A
213772406 | Central Heat Pump | BRYANT HEATING AND COOLING SYSTEMS | 288BNV025*0**B* |  |  | CSPH*4212AL*+UI | 986TD66100C21*** | 24200 |  |  | 16 | 8.1 | 21400 |  |  | 16600 | 77.57% | 2 | Both | 505 | 2.02 | HRCU-A-CB (Split System: Heat Pump with Remote Outdoor Unit-Air-Source) | N/A
212927254 | Central Heat Pump | LENNOX | SL25XPV-024-230A** | ADP |  | L*19/36S9 | SLP98UH070XV36B* | 22000 |  |  | 22 | 9.05 | 20000 |  |  | 20000 | 100% | 1.82 | Both | 457.5 | 1.83 | HRCU-A-CB (Split System: Heat Pump with Remote Outdoor Unit-Air-Source) | N/A
211263151 | Central Heat Pump | TEMPSTAR | DLCURAH18ABK |  |  | EN(A,D)4X24L17** | *95ESN0401410A* | 17800 |  |  | 15.5 | 8.5 | 18700 |  |  | 18800 | 100.5% | 2.26 | Both | 370 | 1.48 | HRCU-A-CB (Split System: Heat Pump with Remote Outdoor Unit-Air-Source) | N/A
213779547 | Central Heat Pump | HEIL | HVH837GKA** |  |  | EA*4X48L24A*+WALLCON | *96CTN1202422B* | 32400 |  |  | 17.5 | 8.5 | 32400 |  |  | 24800 | 76.54% | 2 | Both | 675 | 2.7 | HRCU-A-CB (Split System: Heat Pump with Remote Outdoor Unit-Air-Source) | No
213311583 | Central Heat Pump | CARRIER | 38MURAQ24AB3* | ADP |  | C36A***L129+CBPE3A* |  | 23600 |  |  | 17 | 9 | 25600 |  |  | 25200 | 98.44% | 2.14 | Both | 492.5 | 1.97 | HRCU-A-CB (Split System: Heat Pump with Remote Outdoor Unit-Air-Source) | N/A
213779517 | Central Heat Pump | HEIL | HVH837GKA** |  |  | EA*4X48L24A*+WALLCON | *97CMN1002122B* | 32400 |  |  | 17.5 | 8.5 | 32200 |  |  | 24800 | 77.02% | 2 | Both | 675 | 2.7 | HRCU-A-CB (Split System: Heat Pump with Remote Outdoor Unit-Air-Source) | No
213367371 | Central Heat Pump | CARRIER | 38MURAQ24AB3* | ADP |  | H,PG9J936 | 59TP6C040V17**12 | 23400 |  |  | 16 | 8.5 | 24600 |  |  | 23800 | 96.75% | 2 | Both | 487.5 | 1.95 | HRCU-A-CB (Split System: Heat Pump with Remote Outdoor Unit-Air-Source) | N/A
214229282 | Central Heat Pump | COMFORTMAKER | DLCURAH36ABK |  |  | EA*4X36L17A* | *80MSU0601716A* | 34800 |  |  | 16 | 8.1 | 38500 |  |  | 35200 | 91.43% | 1.82 | Both | 725 | 2.9 | HRCU-A-CB (Split System: Heat Pump with Remote Outdoor Unit-Air-Source) | N/A
214239108 | Central Heat Pump | COMFORTMAKER | CVH837GKA2* |  |  | EN(A,D,W)4X42L21**+WALLCON | *97CMN0601714B* | 31600 |  |  | 16.5 | 8.1 | 33400 |  |  | 24800 | 74.25% | 1.86 | Both | 657.5 | 2.63 | HRCU-A-CB (Split System: Heat Pump with Remote Outdoor Unit-Air-Source) | N/A
213311615 | Central Heat Pump | CARRIER | 38MURAQ36AB3* | ADP |  | V36H175P159+CBPE4B* |  | 37000 |  |  | 16 | 8.1 | 36800 |  |  | 34400 | 93.48% | 2 | Both | 770 | 3.08 | HRCU-A-CB (Split System: Heat Pump with Remote Outdoor Unit-Air-Source) | N/A
213311617 | Central Heat Pump | CARRIER | 38MURAQ36AB3* | ADP |  | C36A***L159+CBPE3A* |  | 36000 |  |  | 16 | 8.1 | 38000 |  |  | 35000 | 92.11% | 1.82 | Both | 750 | 3 | HRCU-A-CB (Split System: Heat Pump with Remote Outdoor Unit-Air-Source) | N/A
214052492 | Central Heat Pump | LENNOX | EL22XPV-024-230A** | ADP |  | HG80936 | ML180UH045XE36A* | 23400 |  |  | 21 | 8.5 | 21200 |  |  | 14900 | 70.28% | 1.86 | Both | 487.5 | 1.95 | HRCU-A-CB (Split System: Heat Pump with Remote Outdoor Unit-Air-Source) | N/A
214052491 | Central Heat Pump | LENNOX | EL22XPV-024-230A** | ADP |  | HG34936 | ML180UH045XE36A* | 23400 |  |  | 21 | 8.5 | 21200 |  |  | 14900 | 70.28% | 1.86 | Both | 487.5 | 1.95 | HRCU-A-CB (Split System: Heat Pump with Remote Outdoor Unit-Air-Source) | N/A
214052509 | Central Heat Pump | LENNOX | EL22XPV-024-230A** | ADP |  | HG34936 | SL297UH040NV36B* | 23800 |  |  | 21 | 8.5 | 22000 |  |  | 15400 | 70% | 1.92 | Both | 495 | 1.98 | HRCU-A-CB (Split System: Heat Pump with Remote Outdoor Unit-Air-Source) | N/A
213311582 | Central Heat Pump | CARRIER | 38MURAQ24AB3* | ADP |  | C36A***L129+CBPE4B* |  | 23600 |  |  | 18 | 8.65 | 24800 |  |  | 22600 | 91.13% | 1.86 | Both | 492.5 | 1.97 | HRCU-A-CB (Split System: Heat Pump with Remote Outdoor Unit-Air-Source) | N/A
213367381 | Central Heat Pump | CARRIER | 38MURAQ24AB3* | ADP |  | H,PG9J936 | 59TP6C100V21**20 | 23600 |  |  | 17 | 8.5 | 24600 |  |  | 24200 | 98.37% | 2.04 | Both | 492.5 | 1.97 | HRCU-A-CB (Split System: Heat Pump with Remote Outdoor Unit-Air-Source) | N/A
213779577 | Central Heat Pump | HEIL | HVH837GKA** |  |  | EA*4X60L24A*+WALLCON | *80CTL1352422B* | 32800 |  |  | 18 | 8.5 | 31800 |  |  | 24800 | 77.99% | 2 | Both | 682.5 | 2.73 | HRCU-A-CB (Split System: Heat Pump with Remote Outdoor Unit-Air-Source) | No
213779457 | Central Heat Pump | HEIL | HVH837GKA** |  |  | EA*4X48L21A*+WALLCON | *96CTN0601714B* | 32200 |  |  | 17 | 8.1 | 32600 |  |  | 25200 | 77.3% | 1.96 | Both | 670 | 2.68 | HRCU-A-CB (Split System: Heat Pump with Remote Outdoor Unit-Air-Source) | N/A
211260921 | Central Heat Pump | TEMPSTAR | DLCURAH18ABK |  |  | EA*4X25L17A* | *95ESN0601412A* | 18400 |  |  | 16.5 | 8.5 | 18200 |  |  | 17500 | 96.15% | 2.12 | Both | 382.5 | 1.53 | HRCU-A-CB (Split System: Heat Pump with Remote Outdoor Unit-Air-Source) | N/A
214572507 | Central Heat Pump | TEMPSTAR | TVH837GKA** |  |  | EA*4X36L21A*+WALLCON | *97CMN0602120B* | 31400 |  |  | 17 | 8.1 | 33200 |  |  | 24400 | 73.49% | 1.84 | Both | 655 | 2.62 | HRCU-A-CB (Split System: Heat Pump with Remote Outdoor Unit-Air-Source) | N/A
211245825 | Central Heat Pump | TEMPSTAR | DLCURAH24ABK |  |  | FEM4X30**BL |  | 24000 |  |  | 17 | 8.5 | 26200 |  |  | 23400 | 89.31% | 1.94 | Both | 500 | 2 | HRCU-A-CB (Split System: Heat Pump with Remote Outdoor Unit-Air-Source) | N/A
211244873 | Central Heat Pump | TEMPSTAR | DLCURAH24ABK |  |  | EN(A,D,W)4X36L17** | *96VSN0601714A* | 23400 |  |  | 16.5 | 8.1 | 25800 |  |  | 24000 | 93.02% | 2 | Both | 487.5 | 1.95 | HRCU-A-CB (Split System: Heat Pump with Remote Outdoor Unit-Air-Source) | N/A
211242081 | Central Heat Pump | TEMPSTAR | DLCURAH24ABK |  |  | EA*4X36L17A* | *80ES(N,L)0451412A* | 24600 |  |  | 16 | 8.5 | 26600 |  |  | 22200 | 83.46% | 1.82 | Both | 512.5 | 2.05 | HRCU-A-CB (Split System: Heat Pump with Remote Outdoor Unit-Air-Source) | N/A
211240912 | Central Heat Pump | TEMPSTAR | DLCURAH24ABK |  |  | EA*4X25L17A* | *80VSL0451716A* | 24800 |  |  | 16.5 | 8.5 | 25600 |  |  | 21200 | 82.81% | 1.78 | Both | 517.5 | 2.07 | HRCU-A-CB (Split System: Heat Pump with Remote Outdoor Unit-Air-Source) | N/A
211242050 | Central Heat Pump | TEMPSTAR | DLCURAH24ABK |  |  | EA*4X36L17A* | *96VTN0601412A* | 23600 |  |  | 16.5 | 8.5 | 25800 |  |  | 23400 | 90.7% | 1.94 | Both | 492.5 | 1.97 | HRCU-A-CB (Split System: Heat Pump with Remote Outdoor Unit-Air-Source) | N/A
211240953 | Central Heat Pump | TEMPSTAR | DLCURAH24ABK |  |  | EA*4X25L17A* | *80VTL0451412A* | 24800 |  |  | 17 | 8.5 | 25600 |  |  | 21200 | 82.81% | 1.78 | Both | 517.5 | 2.07 | HRCU-A-CB (Split System: Heat Pump with Remote Outdoor Unit-Air-Source) | N/A
213369387 | Central Heat Pump | CARRIER | 38MURAQ18AB3* | ADP |  | H,PG7J936 | 59TP6C040V14**10 | 16900 |  |  | 16 | 8.5 | 16600 |  |  | 19000 | 114.5% | 2.34 | Both | 352.5 | 1.41 | HRCU-A-CB (Split System: Heat Pump with Remote Outdoor Unit-Air-Source) | N/A
213772527 | Central Heat Pump | HEIL | HVH825GKA2* |  |  | EHD4X48AAL+WALLCON | *97CMN1002122B* | 24200 |  |  | 16 | 8.1 | 21200 |  |  | 16600 | 78.3% | 2.02 | Both | 505 | 2.02 | HRCU-A-CB (Split System: Heat Pump with Remote Outdoor Unit-Air-Source) | N/A
213772517 | Central Heat Pump | HEIL | HVH825GKA2* |  |  | EHD4X48AAL+WALLCON | *97CMN0801714B* | 24200 |  |  | 16 | 8.1 | 21400 |  |  | 16600 | 77.57% | 2.02 | Both | 505 | 2.02 | HRCU-A-CB (Split System: Heat Pump with Remote Outdoor Unit-Air-Source) | N/A
214650205 | Central Heat Pump | JOHNSON CONTROLS | HH824E2S11 |  |  | CTU36B5XDS1+TXV | TPLC080B12MP13 | 23000 |  |  | 18 | 9 | 23000 |  |  | 18100 | 78.7% | 2 | Both | 480 | 1.92 | HRCU-A-CB (Split System: Heat Pump with Remote Outdoor Unit-Air-Source) | N/A
214848913 | Central Heat Pump | YORK | HH824E2S11 | ADP |  | H,YG8J*36+TXV | Y91E060A10SMPS1 | 22600 |  |  | 17 | 8.45 | 21400 |  |  | 17200 | 80.37% | 1.98 | Both | 470 | 1.88 | HRCU-A-CB (Split System: Heat Pump with Remote Outdoor Unit-Air-Source) | N/A
212984715 | Central Heat Pump | DAY & NIGHT | DLCURAH18ABK |  |  | EA*4X24L17A* | *92MSN0801716A* | 17700 |  |  | 16.5 | 8.5 | 18700 |  |  | 19300 | 103.2% | 2.32 | Both | 370 | 1.48 | HRCU-A-CB (Split System: Heat Pump with Remote Outdoor Unit-Air-Source) | N/A
213356092 | Central Heat Pump | CARRIER | 38MURAQ24AB3* | ADP |  | A36VCA+TXV+CBPE4B* |  | 24200 |  |  | 18 | 8.85 | 25000 |  |  | 22600 | 90.4% | 1.9 | Both | 505 | 2.02 | HRCU-A-CB (Split System: Heat Pump with Remote Outdoor Unit-Air-Source) | N/A
213356093 | Central Heat Pump | CARRIER | 38MURAQ24AB3* | ADP |  | A36VCA+TXV+CBPE3A* |  | 24000 |  |  | 18 | 8.85 | 25000 |  |  | 22600 | 90.4% | 1.9 | Both | 500 | 2 | HRCU-A-CB (Split System: Heat Pump with Remote Outdoor Unit-Air-Source) | N/A
213367380 | Central Heat Pump | CARRIER | 38MURAQ24AB3* | ADP |  | H,PG31930 | 59TP6C100V21**20 | 22600 |  |  | 17 | 8.5 | 24600 |  |  | 23400 | 95.12% | 1.98 | Both | 470 | 1.88 | HRCU-A-CB (Split System: Heat Pump with Remote Outdoor Unit-Air-Source) | N/A
212988979 | Central Heat Pump | DAY & NIGHT | DLCURAH36ABK |  |  | EA*4X48L21A* | *95MSU0601716A* | 35400 |  |  | 16 | 8.1 | 37800 |  |  | 34600 | 91.53% | 2 | Both | 737.5 | 2.95 | HRCU-A-CB (Split System: Heat Pump with Remote Outdoor Unit-Air-Source) | N/A
214574143 | Central Heat Pump | COMFORTMAKER | CVH837GKA2* |  |  | EA*4X61L21A*+WALLCON | *96CTN0802120B* | 33200 |  |  | 18.5 | 8.5 | 31800 |  |  | 24800 | 77.99% | 2 | Both | 692.5 | 2.77 | HRCU-A-CB (Split System: Heat Pump with Remote Outdoor Unit-Air-Source) | N/A
214574607 | Central Heat Pump | TEMPSTAR | TVH837GKA2* |  |  | EN(A,D,W)4X48L21**+WALLCON | *97CMN0602120B* | 32200 |  |  | 17 | 8.1 | 33000 |  |  | 25000 | 75.76% | 1.94 | Both | 670 | 2.68 | HRCU-A-CB (Split System: Heat Pump with Remote Outdoor Unit-Air-Source) | N/A
212384246 | Central Heat Pump | BRYANT HEATING AND COOLING SYSTEMS | 38MURAQ36AB3* |  |  | CNPV*4217AL* | 82*TA48090V17*** | 35800 |  |  | 16 | 8.1 | 39000 |  |  | 35000 | 89.74% | 1.96 | Both | 745 | 2.98 | HRCU-A-CB (Split System: Heat Pump with Remote Outdoor Unit-Air-Source) | N/A
214061819 | Central Heat Pump | LENNOX | EL22XPV-024-230A** | ADP |  | HG80936 | EL280UH070XE36A* | 24000 |  |  | 21 | 8.5 | 22000 |  |  | 15400 | 70% | 1.92 | Both | 500 | 2 | HRCU-A-CB (Split System: Heat Pump with Remote Outdoor Unit-Air-Source) | N/A
214077327 | Central Heat Pump | SAMSUNG | AC060BXUPCH | ADP |  | A60VLA+TXV+AEF60*XP* |  | 57000 |  |  | 17 | 9 | 51000 |  |  | 47500 | 93.14% | 1.8 | Both | 1187.5 | 4.75 | HRCU-A-CB (Split System: Heat Pump with Remote Outdoor Unit-Air-Source) | N/A
214052502 | Central Heat Pump | LENNOX | EL22XPV-024-230A** | ADP |  | HG80936 | ML296UH045XV36B* | 23600 |  |  | 20 | 8.5 | 21600 |  |  | 15200 | 70.37% | 1.88 | Both | 492.5 | 1.97 | HRCU-A-CB (Split System: Heat Pump with Remote Outdoor Unit-Air-Source) | N/A
211225872 | Central Heat Pump | CARRIER | 38MURAQ36AB3* |  |  | CAP**4321AL* | 58S(B,C)*A090E21**20 | 36800 |  |  | 16 | 8.5 | 38500 |  |  | 34800 | 90.39% | 2.1 | Both | 767.5 | 3.07 | HRCU-A-CB (Split System: Heat Pump with Remote Outdoor Unit-Air-Source) | N/A
213369388 | Central Heat Pump | CARRIER | 38MURAQ18AB3* | ADP |  | H,PG7J936 | 59TP6C040V17**12 | 16900 |  |  | 16 | 8.5 | 16600 |  |  | 19000 | 114.5% | 2.34 | Both | 352.5 | 1.41 | HRCU-A-CB (Split System: Heat Pump with Remote Outdoor Unit-Air-Source) | N/A
213369390 | Central Heat Pump | CARRIER | 38MURAQ18AB3* | ADP |  | H,PG7J936 | 59TP6C060V17**16 | 17200 |  |  | 16 | 8.5 | 16800 |  |  | 19100 | 113.7% | 2.34 | Both | 357.5 | 1.43 | HRCU-A-CB (Split System: Heat Pump with Remote Outdoor Unit-Air-Source) | N/A
213279280 | Central Heat Pump | COLEMAN | THF2B48T21 | ASPEN |  | D(A,C,E)60A46+TDR | TMLE100C20MP11 | 43500 |  |  | 16 | 8.3 | 45000 |  |  | 31600 | 70.22% | 3.11 | Both | 907.5 | 3.63 | HRCU-A-CB (Split System: Heat Pump with Remote Outdoor Unit-Air-Source) | N/A
213772416 | Central Heat Pump | BRYANT HEATING AND COOLING SYSTEMS | 288BNV025*0**B* |  |  | CSPH*4212AL*+UI | 986TD66120C24*** | 24200 |  |  | 16 | 8.1 | 21400 |  |  | 16600 | 77.57% | 2 | Both | 505 | 2.02 | HRCU-A-CB (Split System: Heat Pump with Remote Outdoor Unit-Air-Source) | N/A
214572887 | Central Heat Pump | TEMPSTAR | TVH837GKA** |  |  | EA*4X48L24A*+WALLCON | *96CTN0802120B* | 32400 |  |  | 17.5 | 8.5 | 32200 |  |  | 24800 | 77.02% | 2 | Both | 675 | 2.7 | HRCU-A-CB (Split System: Heat Pump with Remote Outdoor Unit-Air-Source) | N/A
214572767 | Central Heat Pump | TEMPSTAR | TVH837GKA** |  |  | EA*4X43L21A*+WALLCON | *96CTN0802120B* | 33000 |  |  | 18.5 | 8.5 | 32600 |  |  | 25000 | 76.69% | 2 | Both | 687.5 | 2.75 | HRCU-A-CB (Split System: Heat Pump with Remote Outdoor Unit-Air-Source) | N/A
211230300 | Central Heat Pump | TEMPSTAR | DLCURAH36ABK |  |  | EN(A,D,W)4X48L21** | *95ESU1002122A* | 37400 |  |  | 15.5 | 8.5 | 39500 |  |  | 35000 | 88.61% | 2.08 | Both | 780 | 3.12 | HRCU-A-CB (Split System: Heat Pump with Remote Outdoor Unit-Air-Source) | N/A
214574163 | Central Heat Pump | COMFORTMAKER | CVH837GKA2* |  |  | EA*4X61L24A*+WALLCON | *95CSU0802120B* | 33200 |  |  | 17.5 | 8.5 | 32000 |  |  | 24800 | 77.5% | 2 | Both | 692.5 | 2.77 | HRCU-A-CB (Split System: Heat Pump with Remote Outdoor Unit-Air-Source) | N/A
211230340 | Central Heat Pump | TEMPSTAR | DLCURAH36ABK |  |  | EN(A,D,W)4X48L21** | *96VTN1002120A* | 36600 |  |  | 15.5 | 8.1 | 39500 |  |  | 35000 | 88.61% | 2.04 | Both | 762.5 | 3.05 | HRCU-A-CB (Split System: Heat Pump with Remote Outdoor Unit-Air-Source) | N/A
214239099 | Central Heat Pump | DAY & NIGHT | CVH837GKA2* |  |  | EN(A,D,W)4X42L21**+WALLCON | *95CSU0601716B* | 31600 |  |  | 17 | 8.1 | 33200 |  |  | 24600 | 74.1% | 1.86 | Both | 657.5 | 2.63 | HRCU-A-CB (Split System: Heat Pump with Remote Outdoor Unit-Air-Source) | N/A
214239318 | Central Heat Pump | COMFORTMAKER | CVH837GKA2* |  |  | EN(A,D)4X48L24**+WALLCON | *97CMN1002122B* | 32400 |  |  | 17.5 | 8.5 | 32600 |  |  | 24800 | 76.07% | 1.98 | Both | 675 | 2.7 | HRCU-A-CB (Split System: Heat Pump with Remote Outdoor Unit-Air-Source) | No
211228232 | Central Heat Pump | TEMPSTAR | DLCURAH36ABK |  |  | EA*4X43L21A* | *80ES(N,L)0701712A* | 36400 |  |  | 15.5 | 8.5 | 38500 |  |  | 34800 | 90.39% | 2.08 | Both | 757.5 | 3.03 | HRCU-A-CB (Split System: Heat Pump with Remote Outdoor Unit-Air-Source) | N/A
214239079 | Central Heat Pump | DAY & NIGHT | CVH837GKA2* |  |  | EN(A,D,W)4X42L21**+WALLCON | *80CTL0902120B* | 31800 |  |  | 17 | 8.1 | 33000 |  |  | 24400 | 73.94% | 1.9 | Both | 662.5 | 2.65 | HRCU-A-CB (Split System: Heat Pump with Remote Outdoor Unit-Air-Source) | N/A
211228220 | Central Heat Pump | TEMPSTAR | DLCURAH36ABK |  |  | EA*4X43L21A* | *80ES(N,L)0451712A* | 36000 |  |  | 15.5 | 8.5 | 38500 |  |  | 34800 | 90.39% | 2.06 | Both | 750 | 3 | HRCU-A-CB (Split System: Heat Pump with Remote Outdoor Unit-Air-Source) | N/A
211230358 | Central Heat Pump | TEMPSTAR | DLCURAH36ABK |  |  | EN(A,D,W)4X48L21** | OLV098A12* | 35600 |  |  | 15.2 | 8.1 | 38500 |  |  | 35000 | 90.91% | 2 | Both | 742.5 | 2.97 | HRCU-A-CB (Split System: Heat Pump with Remote Outdoor Unit-Air-Source) | N/A
214052514 | Central Heat Pump | LENNOX | EL22XPV-024-230A** | ADP |  | HG80936 | SLP98UH070XV36B* | 23800 |  |  | 21 | 8.5 | 22000 |  |  | 15400 | 70% | 1.92 | Both | 495 | 1.98 | HRCU-A-CB (Split System: Heat Pump with Remote Outdoor Unit-Air-Source) | N/A
213333621 | Central Heat Pump | SAMSUNG | AC060BXUPCH | ADP |  | CV602*9+AEF60*XP* |  | 57000 |  |  | 17 | 9 | 51000 |  |  | 47500 | 93.14% | 1.8 | Both | 1187.5 | 4.75 | HRCU-A-CB (Split System: Heat Pump with Remote Outdoor Unit-Air-Source) | N/A
211225870 | Central Heat Pump | CARRIER | 38MURAQ36AB3* |  |  | CAP**4321AL* | 58S(B,C)*A090E17**14 | 37000 |  |  | 16 | 8.5 | 38500 |  |  | 34800 | 90.39% | 2.1 | Both | 770 | 3.08 | HRCU-A-CB (Split System: Heat Pump with Remote Outdoor Unit-Air-Source) | N/A
213367406 | Central Heat Pump | CARRIER | 38MURAQ36AB3* | ADP |  | H,PG9J936 | 59TP6C100V21**20 | 35400 |  |  | 16 | 8.1 | 36800 |  |  | 34600 | 94.02% | 1.88 | Both | 737.5 | 2.95 | HRCU-A-CB (Split System: Heat Pump with Remote Outdoor Unit-Air-Source) | N/A
214396576 | Central Heat Pump | JOHNSON CONTROLS | HH860E2S11 |  |  | CTF60C5CGS1 | TP9C100C16MP13 | 43500 |  |  | 17 | 8.5 | 44000 |  |  | 33200 | 75.45% | 2 | Both | 907.5 | 3.63 | HRCU-A-CB (Split System: Heat Pump with Remote Outdoor Unit-Air-Source) | Both
214242164 | Central Heat Pump | TEMPSTAR | TVH825GKA3* |  |  | EN(A,D,W)4X42L21**+WALLCON | *97CMN0801714B* | 23600 |  |  | 16.5 | 8.1 | 21400 |  |  | 16700 | 78.04% | 1.96 | Both | 492.5 | 1.97 | HRCU-A-CB (Split System: Heat Pump with Remote Outdoor Unit-Air-Source) | N/A
213297672 | Central Heat Pump | JOHNSON CONTROLS | HMH72B341 |  |  | XAHB30CXXN1+JMVT12BC2N1+TXV |  | 32600 |  |  | 17.5 | 8.1 | 32400 |  |  | 22800 | 70.37% | 2.02 | Both | 680 | 2.72 | HRCU-A-CB (Split System: Heat Pump with Remote Outdoor Unit-Air-Source) | N/A
212864638 | Central Heat Pump | BRYANT HEATING AND COOLING SYSTEMS | 284ANV024*0**B* | ADP |  | H,PG32930 | 987MB42060C17*** | 22600 |  |  | 19 | 10.5 | 25200 |  |  | 19600 | 77.78% | 2.42 | Both | 470 | 1.88 | HRCU-A-CB (Split System: Heat Pump with Remote Outdoor Unit-Air-Source) | N/A
213785226 | Central Heat Pump | BRYANT HEATING AND COOLING SYSTEMS | 284ANV024*0**B* |  |  | CSPH*3612AL*+UI | 88*TB60110C21*** | 23800 |  |  | 19.5 | 10 | 26600 |  |  | 19700 | 74.06% | 2.5 | Both | 495 | 1.98 | HRCU-A-CB (Split System: Heat Pump with Remote Outdoor Unit-Air-Source) | No
213297307 | Central Heat Pump | JOHNSON CONTROLS | HMH72B341 |  |  | XAFC36DBCN1 | Z8ET100C16LMPS1 | 34000 |  |  | 18 | 8.5 | 33400 |  |  | 24200 | 72.46% | 2.12 | Both | 707.5 | 2.83 | HRCU-A-CB (Split System: Heat Pump with Remote Outdoor Unit-Air-Source) | N/A
214848918 | Central Heat Pump | YORK | HH836E2S11 | ADP |  | H,YG36*36+TXV | TM9E080C20MP12 | 33800 |  |  | 17 | 8.5 | 30400 |  |  | 25400 | 83.55% | 2 | Both | 705 | 2.82 | HRCU-A-CB (Split System: Heat Pump with Remote Outdoor Unit-Air-Source) | N/A
213785234 | Central Heat Pump | BRYANT HEATING AND COOLING SYSTEMS | 284ANV024*0**B* |  |  | CSPH*3612AL*+UI | 987MC66100C21*** | 23800 |  |  | 19.5 | 10 | 26600 |  |  | 19700 | 74.06% | 2.52 | Both | 495 | 1.98 | HRCU-A-CB (Split System: Heat Pump with Remote Outdoor Unit-Air-Source) | No
213369389 | Central Heat Pump | CARRIER | 38MURAQ18AB3* | ADP |  | H,PG7J936 | 59TP6C060V14**12 | 17300 |  |  | 16 | 8.5 | 16900 |  |  | 19400 | 114.8% | 2.38 | Both | 360 | 1.44 | HRCU-A-CB (Split System: Heat Pump with Remote Outdoor Unit-Air-Source) | N/A
211260040 | Central Heat Pump | TEMPSTAR | DLCURAH18ABK |  |  | EA*4X19L17A* | OMV098J12* | 18800 |  |  | 16 | 8.5 | 18800 |  |  | 17500 | 93.09% | 2.12 | Both | 392.5 | 1.57 | HRCU-A-CB (Split System: Heat Pump with Remote Outdoor Unit-Air-Source) | N/A
213369412 | Central Heat Pump | CARRIER | 38MURAQ24AB3* | ADP |  | H,PG7J936 | 59TP6C060V17**16 | 23200 |  |  | 16 | 8.5 | 25200 |  |  | 26200 | 104% | 2.26 | Both | 482.5 | 1.93 | HRCU-A-CB (Split System: Heat Pump with Remote Outdoor Unit-Air-Source) | N/A
213311588 | Central Heat Pump | CARRIER | 38MURAQ24AB3* | ADP |  | PL36H175P159+CBPE4B* |  | 24200 |  |  | 18 | 9 | 25000 |  |  | 22600 | 90.4% | 1.92 | Both | 505 | 2.02 | HRCU-A-CB (Split System: Heat Pump with Remote Outdoor Unit-Air-Source) | N/A
213298112 | Central Heat Pump | JOHNSON CONTROLS | HMH72B341 |  |  | XAUB36DXXN1+JMET12BS2N1+TXV |  | 34000 |  |  | 18.5 | 8.5 | 33800 |  |  | 23800 | 70.41% | 2.12 | Both | 707.5 | 2.83 | HRCU-A-CB (Split System: Heat Pump with Remote Outdoor Unit-Air-Source) | N/A
214387029 | Central Heat Pump | YORK | HMH72B341 | ADP |  | AD-32(P,U)*****9 | TM9V080B12MP12 | 33600 |  |  | 17 | 8.5 | 31800 |  |  | 23000 | 72.33% | 2.04 | Both | 700 | 2.8 | HRCU-A-CB (Split System: Heat Pump with Remote Outdoor Unit-Air-Source) | N/A
213369408 | Central Heat Pump | CARRIER | 38MURAQ24AB3* | ADP |  | H,PG7J936 | 59TP6B100V21**22 | 23000 |  |  | 17 | 8.1 | 24200 |  |  | 23400 | 96.69% | 1.98 | Both | 480 | 1.92 | HRCU-A-CB (Split System: Heat Pump with Remote Outdoor Unit-Air-Source) | N/A
211388682 | Central Heat Pump | JOHNSON CONTROLS | HMH72B341 |  |  | XAHC36DBCN1 | TM9E080C16MP12 | 34000 |  |  | 17.5 | 8.1 | 34000 |  |  | 24400 | 71.76% | 2.06 | Both | 707.5 | 2.83 | HRCU-A-CB (Split System: Heat Pump with Remote Outdoor Unit-Air-Source) | N/A
213785232 | Central Heat Pump | BRYANT HEATING AND COOLING SYSTEMS | 284ANV024*0**B* |  |  | CSPH*3612AL*+UI | 987MC42080C17*** | 23600 |  |  | 19.5 | 9 | 26600 |  |  | 19800 | 74.44% | 2.48 | Both | 492.5 | 1.97 | HRCU-A-CB (Split System: Heat Pump with Remote Outdoor Unit-Air-Source) | No
214395901 | Central Heat Pump | YORK | HH836E2S11 |  |  | CTF36C5CDS1 | TM9E100C16MP12 | 33400 |  |  | 18 | 8.5 | 31200 |  |  | 25200 | 80.77% | 2 | Both | 695 | 2.78 | HRCU-A-CB (Split System: Heat Pump with Remote Outdoor Unit-Air-Source) | N/A
213297932 | Central Heat Pump | JOHNSON CONTROLS | HMH72B341 |  |  | XAFB36DBCN1 | Z8ET080B12LMPS1 | 34000 |  |  | 18.5 | 8.1 | 33400 |  |  | 24000 | 71.86% | 2.08 | Both | 707.5 | 2.83 | HRCU-A-CB (Split System: Heat Pump with Remote Outdoor Unit-Air-Source) | N/A
214396517 | Central Heat Pump | JOHNSON CONTROLS | HH836E2S11 |  |  | CTM48C5CFS1 | TM8Y100C20MP11 | 33800 |  |  | 19 | 8.5 | 32200 |  |  | 25800 | 80.12% | 2 | Both | 705 | 2.82 | HRCU-A-CB (Split System: Heat Pump with Remote Outdoor Unit-Air-Source) | Yes
213297272 | Central Heat Pump | JOHNSON CONTROLS | HMH72B341 |  |  | XAFB36DBCN1 | Z9ES080B12SMPS1 | 33200 |  |  | 17 | 8.5 | 32200 |  |  | 22600 | 70.19% | 1.8 | Both | 692.5 | 2.77 | HRCU-A-CB (Split System: Heat Pump with Remote Outdoor Unit-Air-Source) | N/A
213369407 | Central Heat Pump | CARRIER | 38MURAQ24AB3* | ADP |  | H,PG7J936 | 59TP6B080V21**20 | 23000 |  |  | 17 | 8.1 | 24200 |  |  | 23400 | 96.69% | 1.98 | Both | 480 | 1.92 | HRCU-A-CB (Split System: Heat Pump with Remote Outdoor Unit-Air-Source) | N/A
211260974 | Central Heat Pump | TEMPSTAR | DLCURAH18ABK |  |  | EA*4X25L17A* | *96VTN0601714A* | 18200 |  |  | 16 | 8.5 | 18100 |  |  | 17500 | 96.69% | 2.12 | Both | 380 | 1.52 | HRCU-A-CB (Split System: Heat Pump with Remote Outdoor Unit-Air-Source) | N/A
213367375 | Central Heat Pump | CARRIER | 38MURAQ24AB3* | ADP |  | H,PG9J936 | 59TP6C060V17**16 | 23200 |  |  | 16 | 8.5 | 25200 |  |  | 26200 | 104% | 2.26 | Both | 482.5 | 1.93 | HRCU-A-CB (Split System: Heat Pump with Remote Outdoor Unit-Air-Source) | N/A
214075198 | Central Heat Pump | RUUD | RD17AZ60AJ3N |  |  | RCFZ6024STANM | R801V1255A24UH | 55500 |  |  | 18 | 8.1 | 53500 |  |  | 49000 | 91.59% | 1.75 | Both | 1157.5 | 4.63 | HRCU-A-CB (Split System: Heat Pump with Remote Outdoor Unit-Air-Source) | Yes
214075223 | Central Heat Pump | RUUD | RD17AZ60AJ3N |  |  | RCFZ6024STANM | U802VA125524Z | 55500 |  |  | 18 | 8.1 | 53500 |  |  | 49000 | 91.59% | 1.75 | Both | 1157.5 | 4.63 | HRCU-A-CB (Split System: Heat Pump with Remote Outdoor Unit-Air-Source) | Yes
213367339 | Central Heat Pump | CARRIER | 38MURAQ18AB3* | ADP |  | H,PG9J936 | 59TP6C060V17**16 | 17400 |  |  | 16 | 8.5 | 16800 |  |  | 19100 | 113.7% | 2.34 | Both | 362.5 | 1.45 | HRCU-A-CB (Split System: Heat Pump with Remote Outdoor Unit-Air-Source) | N/A
214075213 | Central Heat Pump | RUUD | RD17AZ60AJ3N |  |  | RCFZ6024STANM | R802V1005A21UHN | 55500 |  |  | 18 | 8.1 | 53500 |  |  | 49000 | 91.59% | 1.75 | Both | 1157.5 | 4.63 | HRCU-A-CB (Split System: Heat Pump with Remote Outdoor Unit-Air-Source) | Yes
213367332 | Central Heat Pump | CARRIER | 38MURAQ18AB3* | ADP |  | H,PG31930 | 59TP6C040V14**10 | 16600 |  |  | 16 | 8.5 | 16600 |  |  | 19000 | 114.5% | 2.34 | Both | 345 | 1.38 | HRCU-A-CB (Split System: Heat Pump with Remote Outdoor Unit-Air-Source) | N/A
214075197 | Central Heat Pump | RUUD | RD17AZ60AJ3N |  |  | RCFZ6024STANM | R801V1255A24DZ | 55500 |  |  | 18 | 8.1 | 53500 |  |  | 49000 | 91.59% | 1.75 | Both | 1157.5 | 4.63 | HRCU-A-CB (Split System: Heat Pump with Remote Outdoor Unit-Air-Source) | Yes
212927251 | Central Heat Pump | LENNOX | SL25XPV-024-230A** | ADP |  | LP36/37R9 | SLP98UH070XV36B* | 22200 |  |  | 23 | 9.2 | 20000 |  |  | 20000 | 100% | 1.84 | Both | 462.5 | 1.85 | HRCU-A-CB (Split System: Heat Pump with Remote Outdoor Unit-Air-Source) | N/A
214075224 | Central Heat Pump | RUUD | RD17AZ60AJ3N |  |  | RCFZ6024STANM | R802V0755A21DZ | 55500 |  |  | 18 | 8.1 | 54000 |  |  | 49000 | 90.74% | 1.75 | Both | 1157.5 | 4.63 | HRCU-A-CB (Split System: Heat Pump with Remote Outdoor Unit-Air-Source) | Yes
213367337 | Central Heat Pump | CARRIER | 38MURAQ18AB3* | ADP |  | H,PG9J936 | 59TP6C060V14**12 | 17500 |  |  | 16 | 8.5 | 16900 |  |  | 18800 | 111.2% | 2.3 | Both | 365 | 1.46 | HRCU-A-CB (Split System: Heat Pump with Remote Outdoor Unit-Air-Source) | N/A
213367335 | Central Heat Pump | CARRIER | 38MURAQ18AB3* | ADP |  | H,PG9J936 | 59TP6C040V17**12 | 17200 |  |  | 16 | 8.5 | 16600 |  |  | 19000 | 114.5% | 2.34 | Both | 357.5 | 1.43 | HRCU-A-CB (Split System: Heat Pump with Remote Outdoor Unit-Air-Source) | N/A
214398393 | Central Heat Pump | JOHNSON CONTROLS | HH824E2S11 |  |  | CTF30B5ACS1 | TMLE100B12MP11 | 23000 |  |  | 17 | 9 | 23000 |  |  | 18000 | 78.26% | 2 | Both | 480 | 1.92 | HRCU-A-CB (Split System: Heat Pump with Remote Outdoor Unit-Air-Source) | Both
214398403 | Central Heat Pump | JOHNSON CONTROLS | HH824E2S11 |  |  | CTM30B5ACS1 | TMLE080B12MP11 | 23000 |  |  | 17 | 9 | 23000 |  |  | 18000 | 78.26% | 2 | Both | 480 | 1.92 | HRCU-A-CB (Split System: Heat Pump with Remote Outdoor Unit-Air-Source) | Both
213311619 | Central Heat Pump | CARRIER | 38MURAQ36AB3* | ADP |  | PL36H***P449+CBPE3A* |  | 36000 |  |  | 16 | 8.1 | 38000 |  |  | 35000 | 92.11% | 1.82 | Both | 750 | 3 | HRCU-A-CB (Split System: Heat Pump with Remote Outdoor Unit-Air-Source) | N/A
213367407 | Central Heat Pump | CARRIER | 38MURAQ36AB3* | ADP |  | H,PG9J936 | 59TP6C100V21**22 | 35400 |  |  | 16 | 8.1 | 36800 |  |  | 34600 | 94.02% | 1.88 | Both | 737.5 | 2.95 | HRCU-A-CB (Split System: Heat Pump with Remote Outdoor Unit-Air-Source) | N/A
214052485 | Central Heat Pump | LENNOX | EL22XPV-024-230A** | ADP |  | HG34936 | ML180UH030V36A* | 23600 |  |  | 21 | 8.5 | 21400 |  |  | 15000 | 70.09% | 1.88 | Both | 492.5 | 1.97 | HRCU-A-CB (Split System: Heat Pump with Remote Outdoor Unit-Air-Source) | N/A
214052510 | Central Heat Pump | LENNOX | EL22XPV-024-230A** | ADP |  | HG80936 | SL297UH040NV36B* | 23800 |  |  | 21 | 8.5 | 22000 |  |  | 15400 | 70% | 1.92 | Both | 495 | 1.98 | HRCU-A-CB (Split System: Heat Pump with Remote Outdoor Unit-Air-Source) | N/A
211259987 | Central Heat Pump | DAY & NIGHT | DLCURAH18ABK |  |  | EA*4X19L17A* | *92ESN0401712A* | 18300 |  |  | 15.5 | 8.5 | 18400 |  |  | 17600 | 95.65% | 2.12 | Both | 382.5 | 1.53 | HRCU-A-CB (Split System: Heat Pump with Remote Outdoor Unit-Air-Source) | N/A
214242240 | Central Heat Pump | COMFORTMAKER | CVH825GKA3* |  |  | EN(A,D,W)4X48L21**+WALLCON | *80CTL0902120B* | 24200 |  |  | 17 | 8.1 | 21200 |  |  | 16600 | 78.3% | 2.02 | Both | 505 | 2.02 | HRCU-A-CB (Split System: Heat Pump with Remote Outdoor Unit-Air-Source) | N/A
214242260 | Central Heat Pump | COMFORTMAKER | CVH825GKA3* |  |  | EN(A,D,W)4X48L21**+WALLCON | *95CSU0601716B* | 24000 |  |  | 16.5 | 8.1 | 21400 |  |  | 16600 | 77.57% | 2 | Both | 500 | 2 | HRCU-A-CB (Split System: Heat Pump with Remote Outdoor Unit-Air-Source) | N/A
214571224 | Central Heat Pump | DAY & NIGHT | CVH825GKA3* |  |  | EN(A,D,W)4X48L21**+WALLCON | *95CSU0802120B* | 24200 |  |  | 17 | 8.1 | 21400 |  |  | 16600 | 77.57% | 2 | Both | 505 | 2.02 | HRCU-A-CB (Split System: Heat Pump with Remote Outdoor Unit-Air-Source) | N/A
214239298 | Central Heat Pump | COMFORTMAKER | CVH837GKA2* |  |  | EN(A,D)4X48L24**+WALLCON | *80CTL1102120B* | 32400 |  |  | 17.5 | 8.5 | 32600 |  |  | 24800 | 76.07% | 1.98 | Both | 675 | 2.7 | HRCU-A-CB (Split System: Heat Pump with Remote Outdoor Unit-Air-Source) | N/A
214239328 | Central Heat Pump | COMFORTMAKER | CVH837GKA2* |  |  | EN(A,D)4X48L24**+WALLCON | *97CMN1202422B* | 32400 |  |  | 17.5 | 8.5 | 32800 |  |  | 24800 | 75.61% | 1.96 | Both | 675 | 2.7 | HRCU-A-CB (Split System: Heat Pump with Remote Outdoor Unit-Air-Source) | N/A
211230349 | Central Heat Pump | TEMPSTAR | DLCURAH36ABK |  |  | EN(A,D,W)4X48L21** | *96VTN1002122A* | 36000 |  |  | 16.5 | 8.1 | 38500 |  |  | 34800 | 90.39% | 2.02 | Both | 750 | 3 | HRCU-A-CB (Split System: Heat Pump with Remote Outdoor Unit-Air-Source) | N/A
214574624 | Central Heat Pump | DAY & NIGHT | CVH837GKA2* |  |  | EN(A,D,W)4X48L21**+WALLCON | *96CTN0802120B* | 32400 |  |  | 17.5 | 8.5 | 32600 |  |  | 24800 | 76.07% | 1.98 | Both | 675 | 2.7 | HRCU-A-CB (Split System: Heat Pump with Remote Outdoor Unit-Air-Source) | N/A
213369437 | Central Heat Pump | CARRIER | 25VNA448A*031* | ADP |  | H,PG49960 | 59MN7B100C21**22 | 44500 |  |  | 21 | 9.5 | 44000 |  |  | 35800 | 81.36% | 2.34 | Both | 927.5 | 3.71 | HRCU-A-CB (Split System: Heat Pump with Remote Outdoor Unit-Air-Source) | N/A
210692076 | Central Heat Pump | AMERICAN STANDARD | 4A6V0X60A1 |  |  | 4PX*DU60BS3 | S8V2D120M5PCA | 54000 |  |  | 19 | 8.2 | 52000 |  |  | 39500 | 75.96% | 1.83 | Both | 1125 | 4.5 | HRCU-A-CB (Split System: Heat Pump with Remote Outdoor Unit-Air-Source) | No
213297297 | Central Heat Pump | JOHNSON CONTROLS | HMH72B341 |  |  | XAHC36DBCN1 | Z8ET100C20LMPS1 | 34000 |  |  | 18.5 | 8.5 | 33400 |  |  | 23600 | 70.66% | 2.08 | Both | 707.5 | 2.83 | HRCU-A-CB (Split System: Heat Pump with Remote Outdoor Unit-Air-Source) | N/A
211389412 | Central Heat Pump | JOHNSON CONTROLS | HMH72B341 |  |  | XAFC36DBCN1 | TM8Y100C20MP11 | 34000 |  |  | 17.5 | 8.5 | 33800 |  |  | 23800 | 70.41% | 2.1 | Both | 707.5 | 2.83 | HRCU-A-CB (Split System: Heat Pump with Remote Outdoor Unit-Air-Source) | N/A
213297312 | Central Heat Pump | JOHNSON CONTROLS | HMH72B341 |  |  | XAFC36DXXN1+TXV | Z8ET080C16LMPS1 | 34000 |  |  | 18.5 | 8.5 | 33400 |  |  | 24200 | 72.46% | 2.14 | Both | 707.5 | 2.83 | HRCU-A-CB (Split System: Heat Pump with Remote Outdoor Unit-Air-Source) | N/A
213785230 | Central Heat Pump | BRYANT HEATING AND COOLING SYSTEMS | 284ANV024*0**B* |  |  | CSPH*3612AL*+UI | 987MC42060C17*** | 23600 |  |  | 19 | 10 | 26600 |  |  | 19900 | 74.81% | 2.46 | Both | 492.5 | 1.97 | HRCU-A-CB (Split System: Heat Pump with Remote Outdoor Unit-Air-Source) | Both
211941026 | Central Heat Pump | CARRIER | 25VNA436A*031* | ADP |  | H,PG34936 | 59TN6B080C17**14 | 33000 |  |  | 19 | 9 | 33600 |  |  | 25400 | 75.6% | 2 | Both | 687.5 | 2.75 | HRCU-A-CB (Split System: Heat Pump with Remote Outdoor Unit-Air-Source) | N/A
214398230 | Central Heat Pump | JOHNSON CONTROLS | HH836E2S11 |  |  | CTF48C5CFS1 | TL8E080C16UH11 | 32600 |  |  | 18 | 8.5 | 31000 |  |  | 25400 | 81.94% | 2 | Both | 680 | 2.72 | HRCU-A-CB (Split System: Heat Pump with Remote Outdoor Unit-Air-Source) | N/A
214396375 | Central Heat Pump | JOHNSON CONTROLS | HH836E2S11 |  |  | CTF48C5CFS1+JME16C2SN1 |  | 33600 |  |  | 19 | 9 | 31200 |  |  | 25200 | 80.77% | 2 | Both | 700 | 2.8 | HRCU-A-CB (Split System: Heat Pump with Remote Outdoor Unit-Air-Source) | Both
214396400 | Central Heat Pump | JOHNSON CONTROLS | HH836E2S11 |  |  | CTF36C5CDS1+JMC17C2SN1 |  | 34400 |  |  | 19 | 8.5 | 31600 |  |  | 25200 | 79.75% | 2 | Both | 717.5 | 2.87 | HRCU-A-CB (Split System: Heat Pump with Remote Outdoor Unit-Air-Source) | Both
213785240 | Central Heat Pump | BRYANT HEATING AND COOLING SYSTEMS | 284ANV024*0**B* |  |  | CSPH*3612AL*+UI | 986TD42080C17*** | 23600 |  |  | 19.5 | 9 | 26600 |  |  | 19800 | 74.44% | 2.48 | Both | 492.5 | 1.97 | HRCU-A-CB (Split System: Heat Pump with Remote Outdoor Unit-Air-Source) | No
212973601 | Central Heat Pump | TEMPSTAR | DLCURAH24ABK |  |  | EN(A,D)4X24L14** | *96VSN0601412B* | 23200 |  |  | 16.5 | 8.5 | 26800 |  |  | 25400 | 94.78% | 2.12 | Both | 482.5 | 1.93 | HRCU-A-CB (Split System: Heat Pump with Remote Outdoor Unit-Air-Source) | N/A
212972921 | Central Heat Pump | TEMPSTAR | DLCURAH24ABK |  |  | EA*4X25L17A* | *96VSN0401410B* | 24000 |  |  | 16.5 | 8.1 | 25200 |  |  | 24800 | 98.41% | 2.06 | Both | 500 | 2 | HRCU-A-CB (Split System: Heat Pump with Remote Outdoor Unit-Air-Source) | N/A
212391593 | Central Heat Pump | KEEPRITE | DLCURAH24ABK | ADP |  | H,GE32(1,2)36+TXV | *92ESN0801716A* | 24000 |  |  | 17 | 8.5 | 25200 |  |  | 23400 | 92.86% | 1.96 | Both | 500 | 2 | HRCU-A-CB (Split System: Heat Pump with Remote Outdoor Unit-Air-Source) | N/A
214279927 | Central Heat Pump | TEMPSTAR | DLCURAH24ABK |  |  | EA*4X36L21A* | *96MSN0601716A* | 23600 |  |  | 17 | 9 | 25800 |  |  | 23600 | 91.47% | 1.96 | Both | 492.5 | 1.97 | HRCU-A-CB (Split System: Heat Pump with Remote Outdoor Unit-Air-Source) | N/A
212972428 | Central Heat Pump | DAY & NIGHT | DLCURAH24ABK |  |  | EN(A,D)4X36L21** | *80VTL1102122B* | 23800 |  |  | 17 | 8.5 | 26400 |  |  | 24000 | 90.91% | 1.98 | Both | 495 | 1.98 | HRCU-A-CB (Split System: Heat Pump with Remote Outdoor Unit-Air-Source) | N/A
213782316 | Central Heat Pump | BRYANT HEATING AND COOLING SYSTEMS | 288BNV037*0**B* |  |  | CSPH*6012AL*+UI | 987MC66120C24*** | 33000 |  |  | 17 | 8.1 | 32200 |  |  | 24800 | 77.02% | 2 | Both | 687.5 | 2.75 | HRCU-A-CB (Split System: Heat Pump with Remote Outdoor Unit-Air-Source) | N/A
212986385 | Central Heat Pump | DAY & NIGHT | DLCURAH18ABK |  |  | EN(A,D)4X30L17** | *96MSN0401410A* | 17600 |  |  | 16 | 8.1 | 18200 |  |  | 18700 | 102.7% | 2.24 | Both | 367.5 | 1.47 | HRCU-A-CB (Split System: Heat Pump with Remote Outdoor Unit-Air-Source) | N/A
213779507 | Central Heat Pump | HEIL | HVH837GKA** |  |  | EA*4X48L24A*+WALLCON | *80CTL1352422B* | 32400 |  |  | 17.5 | 8.5 | 32400 |  |  | 24800 | 76.54% | 2 | Both | 675 | 2.7 | HRCU-A-CB (Split System: Heat Pump with Remote Outdoor Unit-Air-Source) | No
213367408 | Central Heat Pump | CARRIER | 38MURAQ36AB3* | ADP |  | H,PG9J936 | 59TP6C120V24**22 | 34800 |  |  | 16 | 8.5 | 36200 |  |  | 34200 | 94.48% | 2.02 | Both | 725 | 2.9 | HRCU-A-CB (Split System: Heat Pump with Remote Outdoor Unit-Air-Source) | N/A
214052489 | Central Heat Pump | LENNOX | EL22XPV-024-230A** | ADP |  | HG34936 | ML180UH045V36A* | 23600 |  |  | 21 | 8.5 | 21400 |  |  | 15000 | 70.09% | 1.88 | Both | 492.5 | 1.97 | HRCU-A-CB (Split System: Heat Pump with Remote Outdoor Unit-Air-Source) | N/A
213785258 | Central Heat Pump | BRYANT HEATING AND COOLING SYSTEMS | 284ANV024*0**B* |  |  | CSPH*4212AL*+UI | 88*TB66135C24*** | 23800 |  |  | 19.5 | 10 | 26400 |  |  | 19600 | 74.24% | 2.54 | Both | 495 | 1.98 | HRCU-A-CB (Split System: Heat Pump with Remote Outdoor Unit-Air-Source) | No
214396502 | Central Heat Pump | JOHNSON CONTROLS | HH836E2S11 |  |  | CTF48C5CFS1 | TM8E100C20MP11 | 34000 |  |  | 17 | 8.5 | 32200 |  |  | 25800 | 80.12% | 2 | Both | 707.5 | 2.83 | HRCU-A-CB (Split System: Heat Pump with Remote Outdoor Unit-Air-Source) | Yes
214609120 | Central Heat Pump | JOHNSON CONTROLS | HH836E2S11 |  |  | CTM48C5CFS1 | Z9ES100C16SMPS1 | 35000 |  |  | 18 | 8.1 | 32600 |  |  | 24600 | 75.46% | 2 | Both | 730 | 2.92 | HRCU-A-CB (Split System: Heat Pump with Remote Outdoor Unit-Air-Source) | N/A
213297952 | Central Heat Pump | JOHNSON CONTROLS | HMH72B341 |  |  | XAFD48FBCN1 | Z8ES120C16SMPS1 | 34000 |  |  | 16.5 | 8.5 | 32800 |  |  | 23400 | 71.34% | 2.1 | Both | 707.5 | 2.83 | HRCU-A-CB (Split System: Heat Pump with Remote Outdoor Unit-Air-Source) | N/A
213752454 | Central Heat Pump | CARRIER | 38MURAQ24AA3* | ASPEN |  | D(A,C,E)36B34+TDR | 59SC6A040M17**12 | 23400 |  |  | 15.2 | 8.1 | 24800 |  |  | 22600 | 91.13% | 2.85 | Both | 487.5 | 1.95 | HRCU-A-CB (Split System: Heat Pump with Remote Outdoor Unit-Air-Source) | N/A
213752479 | Central Heat Pump | CARRIER | 38MURAQ24AA3* | ASPEN |  | D(A,C,E)30B34+TDR | 59SC6A080M21**20 | 23600 |  |  | 16 | 8.1 | 25000 |  |  | 22200 | 88.8% | 2.9 | Both | 492.5 | 1.97 | HRCU-A-CB (Split System: Heat Pump with Remote Outdoor Unit-Air-Source) | N/A
213782336 | Central Heat Pump | BRYANT HEATING AND COOLING SYSTEMS | 288BNV037*0**B* |  |  | CSPH*6012AL*+UI | 986TD42080C17*** | 32800 |  |  | 16.5 | 8.1 | 32200 |  |  | 25000 | 77.64% | 1.98 | Both | 682.5 | 2.73 | HRCU-A-CB (Split System: Heat Pump with Remote Outdoor Unit-Air-Source) | N/A
213752346 | Central Heat Pump | CARRIER | 38MURAQ24AA3* | ASPEN |  | D(A,C,E)36B34+TDR | 58TP*B110V21**22 | 23800 |  |  | 16 | 8.5 | 25200 |  |  | 22400 | 88.89% | 2.92 | Both | 495 | 1.98 | HRCU-A-CB (Split System: Heat Pump with Remote Outdoor Unit-Air-Source) | N/A
213752410 | Central Heat Pump | CARRIER | 38MURAQ24AA3* | ASPEN |  | D(A,C,E)30C44+TDR | 59SC2E080M21**20 | 23800 |  |  | 16.5 | 8.1 | 24600 |  |  | 22200 | 90.24% | 2.88 | Both | 495 | 1.98 | HRCU-A-CB (Split System: Heat Pump with Remote Outdoor Unit-Air-Source) | N/A
213752446 | Central Heat Pump | CARRIER | 38MURAQ24AA3* | ASPEN |  | D(A,C,E)24B44+TDR | 59SC6A040M17**12 | 23200 |  |  | 15.2 | 8.1 | 24800 |  |  | 22600 | 91.13% | 2.85 | Both | 482.5 | 1.93 | HRCU-A-CB (Split System: Heat Pump with Remote Outdoor Unit-Air-Source) | N/A
213752449 | Central Heat Pump | CARRIER | 38MURAQ24AA3* | ASPEN |  | D(A,C,E)30B34+TDR | 59SC6A040M17**12 | 23200 |  |  | 15.2 | 8.1 | 24800 |  |  | 22600 | 91.13% | 2.85 | Both | 482.5 | 1.93 | HRCU-A-CB (Split System: Heat Pump with Remote Outdoor Unit-Air-Source) | N/A
213782346 | Central Heat Pump | BRYANT HEATING AND COOLING SYSTEMS | 288BNV037*0**B* |  |  | CSPH*6012AL*+UI | 986TD66100C21*** | 33000 |  |  | 17 | 8.1 | 32200 |  |  | 24800 | 77.02% | 2.02 | Both | 687.5 | 2.75 | HRCU-A-CB (Split System: Heat Pump with Remote Outdoor Unit-Air-Source) | N/A
215223949 | Central Heat Pump | JOHNSON CONTROLS | HH824E2S11 |  |  | CTM36B5ADS1 | Z8ES080B12SMPS1 | 23000 |  |  | 18 | 9 | 23000 |  |  | 17800 | 77.39% | 2 | Both | 480 | 1.92 | HRCU-A-CB (Split System: Heat Pump with Remote Outdoor Unit-Air-Source) | N/A
213772487 | Central Heat Pump | HEIL | HVH825GKA2* |  |  | EHD4X48AAL+WALLCON | *80CTL1352422B* | 24200 |  |  | 16 | 8.1 | 21200 |  |  | 16600 | 78.3% | 2.02 | Both | 505 | 2.02 | HRCU-A-CB (Split System: Heat Pump with Remote Outdoor Unit-Air-Source) | N/A
213770767 | Central Heat Pump | HEIL | HVH825GKA2* |  |  | EA*4X30L17A*+WALLCON | *97CMN0801714B* | 23400 |  |  | 16 | 8.1 | 21600 |  |  | 16700 | 77.31% | 1.9 | Both | 487.5 | 1.95 | HRCU-A-CB (Split System: Heat Pump with Remote Outdoor Unit-Air-Source) | N/A
215294382 | Central Heat Pump | AIRQUEST | DLCURAH30ABK | ADP |  | H,GG81936 | *96VTN1002120B* | 30200 |  |  | 15.2 | 8.5 | 32600 |  |  | 27200 | 83.44% | 1.8 | Both | 630 | 2.52 | HRCU-A-CB (Split System: Heat Pump with Remote Outdoor Unit-Air-Source) | N/A
215293615 | Central Heat Pump | AIRQUEST | DLCURAH30ABK | ADP |  | HE33936 | *92MSN1002120A* | 30000 |  |  | 15.2 | 8.1 | 32800 |  |  | 27600 | 84.15% | 1.78 | Both | 625 | 2.5 | HRCU-A-CB (Split System: Heat Pump with Remote Outdoor Unit-Air-Source) | N/A
213752482 | Central Heat Pump | CARRIER | 38MURAQ24AA3* | ASPEN |  | D(A,C,E)30C44+TDR | 59SC6A080M21**20 | 23800 |  |  | 16 | 8.1 | 25000 |  |  | 22200 | 88.8% | 2.9 | Both | 495 | 1.98 | HRCU-A-CB (Split System: Heat Pump with Remote Outdoor Unit-Air-Source) | N/A
213752462 | Central Heat Pump | CARRIER | 38MURAQ24AA3* | ASPEN |  | D(A,C,E)30C44+TDR | 59SC6A060M14**12 | 23200 |  |  | 16 | 8.1 | 24400 |  |  | 22200 | 90.98% | 2.9 | Both | 482.5 | 1.93 | HRCU-A-CB (Split System: Heat Pump with Remote Outdoor Unit-Air-Source) | N/A
215293664 | Central Heat Pump | AIRQUEST | DLCURAH30ABK | ADP |  | HE33936 | *92MSN1202420A* | 29600 |  |  | 15.2 | 8.1 | 32600 |  |  | 27200 | 83.44% | 1.8 | Both | 617.5 | 2.47 | HRCU-A-CB (Split System: Heat Pump with Remote Outdoor Unit-Air-Source) | N/A
212984487 | Central Heat Pump | DAY & NIGHT | DLCURAH30ABK |  |  | EA*4X42L21A* | *92MSN0801716A* | 29800 |  |  | 15.2 | 8.1 | 34000 |  |  | 27600 | 81.18% | 1.8 | Both | 620 | 2.48 | HRCU-A-CB (Split System: Heat Pump with Remote Outdoor Unit-Air-Source) | N/A
211712907 | Central Heat Pump | BRYANT HEATING AND COOLING SYSTEMS | 38MURAQ30AB3* |  |  | CAP**4224AL* | 912SD60100E21*** | 30600 |  |  | 15.2 | 8.1 | 34200 |  |  | 27000 | 78.95% | 1.82 | Both | 637.5 | 2.55 | HRCU-A-CB (Split System: Heat Pump with Remote Outdoor Unit-Air-Source) | N/A
213752469 | Central Heat Pump | CARRIER | 38MURAQ24AA3* | ASPEN |  | D(A,C,E)30B34+TDR | 59SC6A080M17**16 | 23600 |  |  | 16 | 8.5 | 25400 |  |  | 22600 | 88.98% | 2.88 | Both | 492.5 | 1.97 | HRCU-A-CB (Split System: Heat Pump with Remote Outdoor Unit-Air-Source) | N/A
215293628 | Central Heat Pump | AIRQUEST | DLCURAH30ABK | ADP |  | H,GG48936 | *92MSN1002120A* | 30000 |  |  | 16 | 8.5 | 33400 |  |  | 26400 | 79.04% | 1.86 | Both | 625 | 2.5 | HRCU-A-CB (Split System: Heat Pump with Remote Outdoor Unit-Air-Source) | N/A
215293644 | Central Heat Pump | AIRQUEST | DLCURAH30ABK | ADP |  | H,GG81936 | *92MSN1002120A* | 29600 |  |  | 16 | 8.5 | 33400 |  |  | 26400 | 79.04% | 1.86 | Both | 617.5 | 2.47 | HRCU-A-CB (Split System: Heat Pump with Remote Outdoor Unit-Air-Source) | N/A
211245364 | Central Heat Pump | TEMPSTAR | DLCURAH24ABK |  |  | EN(A,D)4X36L21** | *95ESU0401712A* | 23600 |  |  | 16.5 | 8.1 | 26000 |  |  | 23600 | 90.77% | 1.96 | Both | 492.5 | 1.97 | HRCU-A-CB (Split System: Heat Pump with Remote Outdoor Unit-Air-Source) | N/A
211242071 | Central Heat Pump | TEMPSTAR | DLCURAH24ABK |  |  | EA*4X36L17A* | *96VTN0601714A* | 24000 |  |  | 16.5 | 8.5 | 26000 |  |  | 22800 | 87.69% | 1.88 | Both | 500 | 2 | HRCU-A-CB (Split System: Heat Pump with Remote Outdoor Unit-Air-Source) | N/A
211240967 | Central Heat Pump | TEMPSTAR | DLCURAH24ABK |  |  | EA*4X25L17A* | *96VTN0401712A* | 23800 |  |  | 16 | 8.1 | 25200 |  |  | 21800 | 86.51% | 1.82 | Both | 495 | 1.98 | HRCU-A-CB (Split System: Heat Pump with Remote Outdoor Unit-Air-Source) | N/A
212969795 | Central Heat Pump | TEMPSTAR | DLCURAH24ABK |  |  | EA*4X37L17A* | *80VSL0451412B* | 24200 |  |  | 17 | 8.5 | 25200 |  |  | 25000 | 99.21% | 2.08 | Both | 505 | 2.02 | HRCU-A-CB (Split System: Heat Pump with Remote Outdoor Unit-Air-Source) | N/A
211242060 | Central Heat Pump | TEMPSTAR | DLCURAH24ABK |  |  | EA*4X36L17A* | *95ESN0261410A* | 23400 |  |  | 16.5 | 8.5 | 25600 |  |  | 23600 | 92.19% | 1.96 | Both | 487.5 | 1.95 | HRCU-A-CB (Split System: Heat Pump with Remote Outdoor Unit-Air-Source) | N/A
211244837 | Central Heat Pump | TEMPSTAR | DLCURAH24ABK |  |  | EN(A,D)4X30L17** | OLV098A12* | 23400 |  |  | 16.5 | 8.1 | 25800 |  |  | 24200 | 93.8% | 2 | Both | 487.5 | 1.95 | HRCU-A-CB (Split System: Heat Pump with Remote Outdoor Unit-Air-Source) | N/A
214802734 | Central Heat Pump | RHEEM | RP15AZ24AJ2N | ASPEN |  | D(A,C,E)30B34+TDR | R801V1004A17UHN | 22800 |  |  | 16 | 8.4 | 23000 |  |  | 16300 | 70.87% | 3.07 | Both | 475 | 1.9 | HRCU-A-CB (Split System: Heat Pump with Remote Outdoor Unit-Air-Source) | N/A
213780346 | Central Heat Pump | BRYANT HEATING AND COOLING SYSTEMS | 288BNV037*0**A* |  |  | CSPH*6012AL*+UI | 88*TB60110C21*** | 33000 |  |  | 17 | 8.1 | 32200 |  |  | 24800 | 77.02% | 2.02 | Both | 687.5 | 2.75 | HRCU-A-CB (Split System: Heat Pump with Remote Outdoor Unit-Air-Source) | N/A
213779306 | Central Heat Pump | BRYANT HEATING AND COOLING SYSTEMS | 288BNV037*0**A* |  |  | CAP**4321AL*+UI | 987MC42060C17*** | 32600 |  |  | 17.5 | 8.5 | 33000 |  |  | 25400 | 76.97% | 1.96 | Both | 680 | 2.72 | HRCU-A-CB (Split System: Heat Pump with Remote Outdoor Unit-Air-Source) | N/A
214075289 | Central Heat Pump | RUUD | RD17AZ60AJ3N |  |  | RCFZ6024STANM | R802V0755A21UHS | 55500 |  |  | 18 | 8.1 | 54000 |  |  | 49500 | 91.67% | 1.75 | Both | 1157.5 | 4.63 | HRCU-A-CB (Split System: Heat Pump with Remote Outdoor Unit-Air-Source) | Yes
214242954 | Central Heat Pump | TEMPSTAR | TVH825GKA2* |  |  | END4X42L17**+WALLCON | *96CTN0801714B* | 24000 |  |  | 16.5 | 8.1 | 21400 |  |  | 16700 | 78.04% | 1.98 | Both | 500 | 2 | HRCU-A-CB (Split System: Heat Pump with Remote Outdoor Unit-Air-Source) | N/A
214243044 | Central Heat Pump | TEMPSTAR | TVH825GKA2* |  |  | EN(A,D,W)4X42L21**+WALLCON | *97CMN1002122B* | 23800 |  |  | 16.5 | 8.1 | 21400 |  |  | 16600 | 77.57% | 1.96 | Both | 495 | 1.98 | HRCU-A-CB (Split System: Heat Pump with Remote Outdoor Unit-Air-Source) | N/A
214848906 | Central Heat Pump | YORK | HH824E2S11 | ADP |  | H,YG8J*36+TXV | TM9E060A10MP12 | 22600 |  |  | 16 | 8.9 | 21400 |  |  | 17700 | 82.71% | 1.98 | Both | 470 | 1.88 | HRCU-A-CB (Split System: Heat Pump with Remote Outdoor Unit-Air-Source) | N/A
213770667 | Central Heat Pump | HEIL | HVH825GKA2* |  |  | EA*4X25L17A*+WALLCON | *96CTN0601714B* | 24200 |  |  | 16.5 | 8.1 | 21400 |  |  | 16700 | 78.04% | 2 | Both | 505 | 2.02 | HRCU-A-CB (Split System: Heat Pump with Remote Outdoor Unit-Air-Source) | N/A
214570409 | Central Heat Pump | BRYANT HEATING AND COOLING SYSTEMS | 288BNV025*0**C* |  |  | CAP**3621AL*+UI | 987MC60080C21*** | 23600 |  |  | 16.5 | 8.1 | 21400 |  |  | 16600 | 77.57% | 1.94 | Both | 492.5 | 1.97 | HRCU-A-CB (Split System: Heat Pump with Remote Outdoor Unit-Air-Source) | N/A
214570459 | Central Heat Pump | BRYANT HEATING AND COOLING SYSTEMS | 288BNV025*0**C* |  |  | CAP**3721AL*+UI | 987MC60060C21*** | 24400 |  |  | 16.5 | 8.5 | 21200 |  |  | 16700 | 78.77% | 2.02 | Both | 507.5 | 2.03 | HRCU-A-CB (Split System: Heat Pump with Remote Outdoor Unit-Air-Source) | N/A
206764919 | Central Heat Pump | CARRIER | 25VNA837A*031* |  |  | CAP**3721AL*+UI | 59TN6B100C21**22 | 33000 |  |  | 17.5 | 8.5 | 33000 |  |  | 25200 | 76.36% | 2 | Both | 687.5 | 2.75 | HRCU-A-CB (Split System: Heat Pump with Remote Outdoor Unit-Air-Source) | No
214570419 | Central Heat Pump | BRYANT HEATING AND COOLING SYSTEMS | 288BNV025*0**C* |  |  | CAP**3621AL*+UI | 986TD60080C21*** | 23600 |  |  | 16.5 | 8.1 | 21400 |  |  | 16600 | 77.57% | 1.94 | Both | 492.5 | 1.97 | HRCU-A-CB (Split System: Heat Pump with Remote Outdoor Unit-Air-Source) | N/A
214243164 | Central Heat Pump | TEMPSTAR | TVH825GKA2* |  |  | EN(A,D,W)4X48L21**+WALLCON | *97CMN1002122B* | 24200 |  |  | 17 | 8.1 | 21200 |  |  | 16600 | 78.3% | 2.02 | Both | 505 | 2.02 | HRCU-A-CB (Split System: Heat Pump with Remote Outdoor Unit-Air-Source) | N/A
213311591 | Central Heat Pump | CARRIER | 38MURAQ24AB3* | ADP |  | C36A***L159+CBPE3A* |  | 24200 |  |  | 18 | 9 | 25000 |  |  | 22600 | 90.4% | 1.92 | Both | 505 | 2.02 | HRCU-A-CB (Split System: Heat Pump with Remote Outdoor Unit-Air-Source) | N/A
211262458 | Central Heat Pump | TEMPSTAR | DLCURAH18ABK |  |  | EN(A,D)4X18L14** | *92ESN0601412A* | 17800 |  |  | 15.5 | 8.5 | 18900 |  |  | 19200 | 101.6% | 2.3 | Both | 370 | 1.48 | HRCU-A-CB (Split System: Heat Pump with Remote Outdoor Unit-Air-Source) | N/A
211262560 | Central Heat Pump | TEMPSTAR | DLCURAH18ABK |  |  | EN(A,D)4X24L14** | *96VSN0601412A* | 17900 |  |  | 15.5 | 8.5 | 18800 |  |  | 18700 | 99.47% | 2.26 | Both | 372.5 | 1.49 | HRCU-A-CB (Split System: Heat Pump with Remote Outdoor Unit-Air-Source) | N/A
211263430 | Central Heat Pump | TEMPSTAR | DLCURAH18ABK |  |  | EN(A,D)4X24L17** | *92ESN0801716A* | 18500 |  |  | 16 | 8.5 | 19500 |  |  | 18400 | 94.36% | 2.24 | Both | 385 | 1.54 | HRCU-A-CB (Split System: Heat Pump with Remote Outdoor Unit-Air-Source) | N/A
213311610 | Central Heat Pump | CARRIER | 38MURAQ36AB3* | ADP |  | C36A***L139+CBPE4B* |  | 36000 |  |  | 16 | 8.1 | 36800 |  |  | 34400 | 93.48% | 2 | Both | 750 | 3 | HRCU-A-CB (Split System: Heat Pump with Remote Outdoor Unit-Air-Source) | N/A
213311608 | Central Heat Pump | CARRIER | 38MURAQ36AB3* | ADP |  | C36A***L129+CBPE4B* |  | 35600 |  |  | 16 | 8.1 | 36800 |  |  | 34400 | 93.48% | 2 | Both | 742.5 | 2.97 | HRCU-A-CB (Split System: Heat Pump with Remote Outdoor Unit-Air-Source) | N/A
213311609 | Central Heat Pump | CARRIER | 38MURAQ36AB3* | ADP |  | C36A***L129+CBPE3A* |  | 35400 |  |  | 15.2 | 8.1 | 36800 |  |  | 34400 | 93.48% | 2 | Both | 737.5 | 2.95 | HRCU-A-CB (Split System: Heat Pump with Remote Outdoor Unit-Air-Source) | N/A
213369416 | Central Heat Pump | CARRIER | 38MURAQ24AB3* | ADP |  | H,PG7J936 | 59TP6C100V21**22 | 23400 |  |  | 17 | 8.5 | 24800 |  |  | 23400 | 94.35% | 1.98 | Both | 487.5 | 1.95 | HRCU-A-CB (Split System: Heat Pump with Remote Outdoor Unit-Air-Source) | N/A
213367377 | Central Heat Pump | CARRIER | 38MURAQ24AB3* | ADP |  | H,PG9J936 | 59TP6C080V17**16 | 23600 |  |  | 17 | 8.5 | 24600 |  |  | 23600 | 95.93% | 2 | Both | 492.5 | 1.97 | HRCU-A-CB (Split System: Heat Pump with Remote Outdoor Unit-Air-Source) | N/A
211262524 | Central Heat Pump | TEMPSTAR | DLCURAH18ABK |  |  | EN(A,D)4X24L14** | *80VSL0451412A* | 17700 |  |  | 16 | 8.5 | 18600 |  |  | 18800 | 101.1% | 2.26 | Both | 370 | 1.48 | HRCU-A-CB (Split System: Heat Pump with Remote Outdoor Unit-Air-Source) | N/A
214398440 | Central Heat Pump | JOHNSON CONTROLS | HH860E2S11 |  |  | CTF60C5CHS1 | TMLE100C20MP11 | 53500 |  |  | 19 | 8.5 | 55000 |  |  | 40000 | 72.73% | 2 | Both | 1115 | 4.46 | HRCU-A-CB (Split System: Heat Pump with Remote Outdoor Unit-Air-Source) | Yes
214242204 | Central Heat Pump | TEMPSTAR | TVH825GKA3* |  |  | EN(A,D,W)4X42L21**+WALLCON | *96CTN1002122B* | 23800 |  |  | 16.5 | 8.1 | 21400 |  |  | 16600 | 77.57% | 1.96 | Both | 495 | 1.98 | HRCU-A-CB (Split System: Heat Pump with Remote Outdoor Unit-Air-Source) | N/A
214242254 | Central Heat Pump | TEMPSTAR | TVH825GKA3* |  |  | EN(A,D,W)4X48L21**+WALLCON | *80CTL1102120B* | 24200 |  |  | 17 | 8.1 | 21200 |  |  | 16600 | 78.3% | 2.02 | Both | 505 | 2.02 | HRCU-A-CB (Split System: Heat Pump with Remote Outdoor Unit-Air-Source) | N/A
214398275 | Central Heat Pump | JOHNSON CONTROLS | HH860E2S11 |  |  | CTF60C5CGS1 | TPLC100C20MP13 | 44500 |  |  | 18 | 8.5 | 45000 |  |  | 33800 | 75.11% | 2 | Both | 927.5 | 3.71 | HRCU-A-CB (Split System: Heat Pump with Remote Outdoor Unit-Air-Source) | N/A
214398280 | Central Heat Pump | JOHNSON CONTROLS | HH860E2S11 |  |  | CTF60C5CGS1 | TPLC120C20MP13 | 44500 |  |  | 18 | 8.5 | 45000 |  |  | 33800 | 75.11% | 2 | Both | 927.5 | 3.71 | HRCU-A-CB (Split System: Heat Pump with Remote Outdoor Unit-Air-Source) | N/A
214242224 | Central Heat Pump | TEMPSTAR | TVH825GKA3* |  |  | EN(A,D,W)4X48L21**+WALLCON | *80CTL0701716B* | 24000 |  |  | 17 | 8.1 | 21400 |  |  | 16600 | 77.57% | 2 | Both | 500 | 2 | HRCU-A-CB (Split System: Heat Pump with Remote Outdoor Unit-Air-Source) | N/A
214398435 | Central Heat Pump | JOHNSON CONTROLS | HH860E2S11 |  |  | CTF60C5CHS1 | TM8E100C20MP11 | 53500 |  |  | 19 | 8.5 | 55000 |  |  | 40000 | 72.73% | 2 | Both | 1115 | 4.46 | HRCU-A-CB (Split System: Heat Pump with Remote Outdoor Unit-Air-Source) | Yes
214802746 | Central Heat Pump | RHEEM | RP15AZ30AJ2N | ASPEN |  | D(A,C,E)36A34+TDR | R801V0503A14DZ | 27400 |  |  | 15.4 | 8.1 | 28400 |  |  | 20200 | 71.13% | 2.63 | Both | 570 | 2.28 | HRCU-A-CB (Split System: Heat Pump with Remote Outdoor Unit-Air-Source) | N/A
213311593 | Central Heat Pump | CARRIER | 38MURAQ24AB3* | ADP |  | PL36H***P449+CBPE3A* |  | 24200 |  |  | 18 | 9 | 25000 |  |  | 22600 | 90.4% | 1.92 | Both | 505 | 2.02 | HRCU-A-CB (Split System: Heat Pump with Remote Outdoor Unit-Air-Source) | N/A
214243024 | Central Heat Pump | TEMPSTAR | TVH825GKA2* |  |  | EN(A,D,W)4X42L21**+WALLCON | *97CMN0601714B* | 23600 |  |  | 16 | 8.1 | 21600 |  |  | 16700 | 77.31% | 1.94 | Both | 492.5 | 1.97 | HRCU-A-CB (Split System: Heat Pump with Remote Outdoor Unit-Air-Source) | N/A
214243074 | Central Heat Pump | TEMPSTAR | TVH825GKA2* |  |  | EN(A,D,W)4X42L21**+WALLCON | *96CTN1002122B* | 23800 |  |  | 16.5 | 8.1 | 21400 |  |  | 16600 | 77.57% | 1.96 | Both | 495 | 1.98 | HRCU-A-CB (Split System: Heat Pump with Remote Outdoor Unit-Air-Source) | N/A
214570379 | Central Heat Pump | BRYANT HEATING AND COOLING SYSTEMS | 288BNV025*0**C* |  |  | CAP**3621AL*+UI | 935CB60080C21*** | 23600 |  |  | 16.5 | 8.1 | 21400 |  |  | 16700 | 78.04% | 1.94 | Both | 492.5 | 1.97 | HRCU-A-CB (Split System: Heat Pump with Remote Outdoor Unit-Air-Source) | N/A
214243064 | Central Heat Pump | TEMPSTAR | TVH825GKA2* |  |  | EN(A,D,W)4X42L21**+WALLCON | *96CTN0801714B* | 23800 |  |  | 16.5 | 8.1 | 21400 |  |  | 16700 | 78.04% | 1.96 | Both | 495 | 1.98 | HRCU-A-CB (Split System: Heat Pump with Remote Outdoor Unit-Air-Source) | N/A
214396363 | Central Heat Pump | JOHNSON CONTROLS | HH860E2S11 |  |  | CTF60D5CJS1 | TM9V120D20MP12 | 53000 |  |  | 19 | 8.5 | 55000 |  |  | 39500 | 71.82% | 2 | Both | 1105 | 4.42 | HRCU-A-CB (Split System: Heat Pump with Remote Outdoor Unit-Air-Source) | N/A
214398304 | Central Heat Pump | JOHNSON CONTROLS | HH860E2S11 |  |  | CTF60C5CGS1 | TM8E080C20MP11 | 45500 |  |  | 17 | 8.5 | 47000 |  |  | 35000 | 74.47% | 2 | Both | 947.5 | 3.79 | HRCU-A-CB (Split System: Heat Pump with Remote Outdoor Unit-Air-Source) | Yes
214398418 | Central Heat Pump | JOHNSON CONTROLS | HH860E2S11 |  |  | CTF60D5CHS1 | TP9C120D20MP13 | 53000 |  |  | 19 | 8.5 | 54500 |  |  | 39500 | 72.48% | 2 | Both | 1105 | 4.42 | HRCU-A-CB (Split System: Heat Pump with Remote Outdoor Unit-Air-Source) | N/A
211941017 | Central Heat Pump | CARRIER | 25VNA424A*031* | ADP |  | H,PG34936 | 58TN*A070C14**12 | 23400 |  |  | 21 | 8.1 | 25000 |  |  | 19400 | 77.6% | 2.42 | Both | 487.5 | 1.95 | HRCU-A-CB (Split System: Heat Pump with Remote Outdoor Unit-Air-Source) | N/A
214242174 | Central Heat Pump | TEMPSTAR | TVH825GKA3* |  |  | EN(A,D,W)4X42L21**+WALLCON | *97CMN1002122B* | 23800 |  |  | 16.5 | 8.1 | 21400 |  |  | 16600 | 77.57% | 1.96 | Both | 495 | 1.98 | HRCU-A-CB (Split System: Heat Pump with Remote Outdoor Unit-Air-Source) | N/A
211752604 | Central Heat Pump | SAMSUNG | AC060BXUPCH | ADP |  | AX602CT |  | 57000 |  |  | 17.5 | 9 | 53000 |  |  | 48000 | 90.57% | 1.8 | Both | 1187.5 | 4.75 | HRCU-A-CB (Split System: Heat Pump with Remote Outdoor Unit-Air-Source) | N/A
214061831 | Central Heat Pump | LENNOX | EL22XPV-024-230A** | ADP |  | HG80936 | ML196UH070XE48B* | 24000 |  |  | 16 | 8.2 | 22400 |  |  | 15700 | 70.09% | 1.88 | Both | 500 | 2 | HRCU-A-CB (Split System: Heat Pump with Remote Outdoor Unit-Air-Source) | N/A
212384350 | Central Heat Pump | BRYANT HEATING AND COOLING SYSTEMS | 38MURAQ36AB3* |  |  | CNPV*4217AL* | 83*SA48060E17*** | 36400 |  |  | 15.5 | 8.1 | 39500 |  |  | 35000 | 88.61% | 1.98 | Both | 757.5 | 3.03 | HRCU-A-CB (Split System: Heat Pump with Remote Outdoor Unit-Air-Source) | N/A
213369415 | Central Heat Pump | CARRIER | 38MURAQ24AB3* | ADP |  | H,PG7J936 | 59TP6C100V21**20 | 23000 |  |  | 17 | 8.5 | 24600 |  |  | 24200 | 98.37% | 2.04 | Both | 480 | 1.92 | HRCU-A-CB (Split System: Heat Pump with Remote Outdoor Unit-Air-Source) | N/A
213752394 | Central Heat Pump | CARRIER | 38MURAQ24AA3* | ASPEN |  | D(A,C,E)30B34+TDR | 59SC2E080M17**16 | 23400 |  |  | 16.5 | 8.1 | 24800 |  |  | 22200 | 89.52% | 2.87 | Both | 487.5 | 1.95 | HRCU-A-CB (Split System: Heat Pump with Remote Outdoor Unit-Air-Source) | N/A
213826689 | Central Heat Pump | TRANE | 4TWV7X48A1 |  |  | 4TXCC009DS3 | S9V2C100U4VSB+LRP | 46500 |  |  | 17.1 | 8.5 | 40500 |  |  | 28400 | 70.12% | 1.8 | Both | 970 | 3.88 | HRCU-A-CB (Split System: Heat Pump with Remote Outdoor Unit-Air-Source) | No
214570469 | Central Heat Pump | BRYANT HEATING AND COOLING SYSTEMS | 288BNV025*0**C* |  |  | CAP**3721AL*+UI | 987MC60080C21*** | 24400 |  |  | 16.5 | 8.5 | 21200 |  |  | 16600 | 78.3% | 2.02 | Both | 507.5 | 2.03 | HRCU-A-CB (Split System: Heat Pump with Remote Outdoor Unit-Air-Source) | N/A
214242984 | Central Heat Pump | TEMPSTAR | TVH825GKA2* |  |  | EN(A,D,W)4X42L21**+WALLCON | *80CTL0901716B* | 23800 |  |  | 16.5 | 8.1 | 21400 |  |  | 16700 | 78.04% | 1.96 | Both | 495 | 1.98 | HRCU-A-CB (Split System: Heat Pump with Remote Outdoor Unit-Air-Source) | N/A
214243034 | Central Heat Pump | TEMPSTAR | TVH825GKA2* |  |  | EN(A,D,W)4X42L21**+WALLCON | *97CMN0801714B* | 23600 |  |  | 16.5 | 8.1 | 21400 |  |  | 16700 | 78.04% | 1.96 | Both | 492.5 | 1.97 | HRCU-A-CB (Split System: Heat Pump with Remote Outdoor Unit-Air-Source) | N/A
214570399 | Central Heat Pump | BRYANT HEATING AND COOLING SYSTEMS | 288BNV025*0**C* |  |  | CAP**3621AL*+UI | 987MC60060C21*** | 23600 |  |  | 16 | 8.1 | 21400 |  |  | 16700 | 78.04% | 1.92 | Both | 492.5 | 1.97 | HRCU-A-CB (Split System: Heat Pump with Remote Outdoor Unit-Air-Source) | N/A
206764892 | Central Heat Pump | CARRIER | 25VNA837A*031* |  |  | CAP**3621AL*+UI | 59MN7B080C17**14 | 31400 |  |  | 17 | 8.1 | 33400 |  |  | 24600 | 73.65% | 1.84 | Both | 655 | 2.62 | HRCU-A-CB (Split System: Heat Pump with Remote Outdoor Unit-Air-Source) | N/A
214242210 | Central Heat Pump | COMFORTMAKER | CVH825GKA3* |  |  | EN(A,D,W)4X48L21**+WALLCON | *80CTL0451712B* | 24000 |  |  | 16.5 | 8.1 | 21400 |  |  | 16700 | 78.04% | 2 | Both | 500 | 2 | HRCU-A-CB (Split System: Heat Pump with Remote Outdoor Unit-Air-Source) | N/A
213773440 | Central Heat Pump | COMFORTMAKER | CVH825GKA3* |  |  | EA*4X42L21A*+WALLCON | *97CMN0601714B* | 23600 |  |  | 16 | 8.1 | 21600 |  |  | 16700 | 77.31% | 1.94 | Both | 492.5 | 1.97 | HRCU-A-CB (Split System: Heat Pump with Remote Outdoor Unit-Air-Source) | N/A
213752405 | Central Heat Pump | CARRIER | 38MURAQ24AA3* | ASPEN |  | D(A,C,E)24B44+TDR | 59SC2E080M21**20 | 23400 |  |  | 16.5 | 8.1 | 24600 |  |  | 22200 | 90.24% | 2.88 | Both | 487.5 | 1.95 | HRCU-A-CB (Split System: Heat Pump with Remote Outdoor Unit-Air-Source) | N/A
213752485 | Central Heat Pump | CARRIER | 38MURAQ24AA3* | ASPEN |  | D(A,C,E)36B34+TDR | 59SC6A080M21**20 | 23800 |  |  | 16 | 8.1 | 25000 |  |  | 22200 | 88.8% | 2.9 | Both | 495 | 1.98 | HRCU-A-CB (Split System: Heat Pump with Remote Outdoor Unit-Air-Source) | N/A
213781546 | Central Heat Pump | BRYANT HEATING AND COOLING SYSTEMS | 288BNV037*0**B* |  |  | CAP**6121AL*+UI | 88*TB48070C17*** | 33200 |  |  | 17.5 | 8.5 | 32200 |  |  | 25000 | 77.64% | 1.98 | Both | 692.5 | 2.77 | HRCU-A-CB (Split System: Heat Pump with Remote Outdoor Unit-Air-Source) | No
212969815 | Central Heat Pump | TEMPSTAR | DLCURAH24ABK |  |  | EN(A,D)4X24L17** | *80VSL0451412B* | 23400 |  |  | 17 | 8.5 | 27000 |  |  | 24400 | 90.37% | 2.04 | Both | 487.5 | 1.95 | HRCU-A-CB (Split System: Heat Pump with Remote Outdoor Unit-Air-Source) | N/A
212988739 | Central Heat Pump | DAY & NIGHT | DLCURAH24ABK |  |  | EN(A,D)4X30L17** | *95MSU0401712A* | 23600 |  |  | 16.5 | 8.1 | 26400 |  |  | 24200 | 91.67% | 2.02 | Both | 492.5 | 1.97 | HRCU-A-CB (Split System: Heat Pump with Remote Outdoor Unit-Air-Source) | N/A
211245345 | Central Heat Pump | TEMPSTAR | DLCURAH24ABK |  |  | EN(A,D)4X36L21** | *96VSN0401712A* | 23400 |  |  | 16 | 8.1 | 25800 |  |  | 24000 | 93.02% | 1.98 | Both | 487.5 | 1.95 | HRCU-A-CB (Split System: Heat Pump with Remote Outdoor Unit-Air-Source) | N/A
214573384 | Central Heat Pump | DAY & NIGHT | CVH837GKA** |  |  | EN(A,D,W)4X42L21**+WALLCON | *95CSU0802120B* | 31800 |  |  | 17 | 8.1 | 33000 |  |  | 24600 | 74.55% | 1.88 | Both | 662.5 | 2.65 | HRCU-A-CB (Split System: Heat Pump with Remote Outdoor Unit-Air-Source) | N/A
212972931 | Central Heat Pump | TEMPSTAR | DLCURAH24ABK |  |  | EA*4X30L14A* | *96VSN0401410B* | 23400 |  |  | 16 | 8.5 | 26400 |  |  | 24800 | 93.94% | 2.04 | Both | 487.5 | 1.95 | HRCU-A-CB (Split System: Heat Pump with Remote Outdoor Unit-Air-Source) | N/A
213785357 | Central Heat Pump | BRYANT HEATING AND COOLING SYSTEMS | 284ANV036*0**B* |  |  | CAP**3621AL*+UI | 88*TB48090C17*** | 32200 |  |  | 19.5 | 8.5 | 38500 |  |  | 28800 | 74.81% | 1.96 | Both | 670 | 2.68 | HRCU-A-CB (Split System: Heat Pump with Remote Outdoor Unit-Air-Source) | N/A
210692079 | Central Heat Pump | AMERICAN STANDARD | 4A6V0X60A1 |  |  | 4TXCD010DS3 | S8V2D120M5PCA | 54000 |  |  | 19 | 8.2 | 52000 |  |  | 39500 | 75.96% | 1.83 | Both | 1125 | 4.5 | HRCU-A-CB (Split System: Heat Pump with Remote Outdoor Unit-Air-Source) | No
214243084 | Central Heat Pump | TEMPSTAR | TVH825GKA2* |  |  | EN(A,D,W)4X48L21**+WALLCON | *80CTL0451712B* | 24000 |  |  | 16.5 | 8.1 | 21400 |  |  | 16700 | 78.04% | 2 | Both | 500 | 2 | HRCU-A-CB (Split System: Heat Pump with Remote Outdoor Unit-Air-Source) | N/A
214243104 | Central Heat Pump | TEMPSTAR | TVH825GKA2* |  |  | EN(A,D,W)4X48L21**+WALLCON | *80CTL0901716B* | 24200 |  |  | 17 | 8.1 | 21200 |  |  | 16600 | 78.3% | 2.02 | Both | 505 | 2.02 | HRCU-A-CB (Split System: Heat Pump with Remote Outdoor Unit-Air-Source) | N/A
214570439 | Central Heat Pump | BRYANT HEATING AND COOLING SYSTEMS | 288BNV025*0**C* |  |  | CAP**3721AL*+UI | 935CB60080C21*** | 24400 |  |  | 16.5 | 8.5 | 21200 |  |  | 16600 | 78.3% | 2.02 | Both | 507.5 | 2.03 | HRCU-A-CB (Split System: Heat Pump with Remote Outdoor Unit-Air-Source) | N/A
213369411 | Central Heat Pump | CARRIER | 38MURAQ24AB3* | ADP |  | H,PG7J936 | 59TP6C060V14**12 | 23000 |  |  | 17 | 8.5 | 24600 |  |  | 23600 | 95.93% | 2 | Both | 480 | 1.92 | HRCU-A-CB (Split System: Heat Pump with Remote Outdoor Unit-Air-Source) | N/A
214571243 | Central Heat Pump | COMFORTMAKER | CVH825GKA3* |  |  | EN(A,D,W)4X48L21**+WALLCON | *97CMN0602120B* | 24000 |  |  | 16.5 | 8.1 | 21400 |  |  | 16700 | 78.04% | 2 | Both | 500 | 2 | HRCU-A-CB (Split System: Heat Pump with Remote Outdoor Unit-Air-Source) | N/A
214570643 | Central Heat Pump | COMFORTMAKER | CVH825GKA3* |  |  | EA*4X43L21A*+WALLCON | *97CMN0602120B* | 24400 |  |  | 16.5 | 8.5 | 21200 |  |  | 16700 | 78.77% | 2.02 | Both | 507.5 | 2.03 | HRCU-A-CB (Split System: Heat Pump with Remote Outdoor Unit-Air-Source) | N/A
214570604 | Central Heat Pump | DAY & NIGHT | CVH825GKA3* |  |  | EA*4X42L24A*+WALLCON | *96CTN0802120B* | 23800 |  |  | 17 | 8.5 | 21400 |  |  | 16600 | 77.57% | 1.96 | Both | 495 | 1.98 | HRCU-A-CB (Split System: Heat Pump with Remote Outdoor Unit-Air-Source) | N/A
213770566 | Central Heat Pump | BRYANT HEATING AND COOLING SYSTEMS | 288BNV025*0**B* |  |  | CAP**2417AL*+UI | 986TD42060C17*** | 23200 |  |  | 16 | 8.1 | 22000 |  |  | 16900 | 76.82% | 1.88 | Both | 482.5 | 1.93 | HRCU-A-CB (Split System: Heat Pump with Remote Outdoor Unit-Air-Source) | N/A
213772436 | Central Heat Pump | BRYANT HEATING AND COOLING SYSTEMS | 288BNV025*0**B* |  |  | CSPH*4812AL*+UI | 88*TB36070C14*** | 24400 |  |  | 17 | 8.1 | 21200 |  |  | 16600 | 78.3% | 2.02 | Both | 507.5 | 2.03 | HRCU-A-CB (Split System: Heat Pump with Remote Outdoor Unit-Air-Source) | N/A
206764917 | Central Heat Pump | CARRIER | 25VNA837A*031* |  |  | CAP**3721AL*+UI | 59MN7B100C21**22 | 33000 |  |  | 17.5 | 8.5 | 33000 |  |  | 25200 | 76.36% | 2 | Both | 687.5 | 2.75 | HRCU-A-CB (Split System: Heat Pump with Remote Outdoor Unit-Air-Source) | No
206764935 | Central Heat Pump | CARRIER | 25VNA837A*031* |  |  | CAP**4221AL*+UI | 58TN*A090C17**16 | 31800 |  |  | 17.5 | 8.5 | 33000 |  |  | 24400 | 73.94% | 1.9 | Both | 662.5 | 2.65 | HRCU-A-CB (Split System: Heat Pump with Remote Outdoor Unit-Air-Source) | No
214242964 | Central Heat Pump | TEMPSTAR | TVH825GKA2* |  |  | EN(A,D,W)4X42L21**+WALLCON | *80CTL0451712B* | 23600 |  |  | 16 | 8.1 | 21600 |  |  | 16800 | 77.78% | 1.94 | Both | 492.5 | 1.97 | HRCU-A-CB (Split System: Heat Pump with Remote Outdoor Unit-Air-Source) | N/A
214243014 | Central Heat Pump | TEMPSTAR | TVH825GKA2* |  |  | EN(A,D,W)4X42L21**+WALLCON | *95CSU0601716B* | 23600 |  |  | 16.5 | 8.1 | 21400 |  |  | 16700 | 78.04% | 1.96 | Both | 492.5 | 1.97 | HRCU-A-CB (Split System: Heat Pump with Remote Outdoor Unit-Air-Source) | N/A
213770854 | Central Heat Pump | TEMPSTAR | TVH825GKA2* |  |  | EA*4X36L17A*+WALLCON | *95CSU0601716B* | 23400 |  |  | 16.5 | 8.1 | 21600 |  |  | 16700 | 77.31% | 1.94 | Both | 487.5 | 1.95 | HRCU-A-CB (Split System: Heat Pump with Remote Outdoor Unit-Air-Source) | N/A
214570369 | Central Heat Pump | BRYANT HEATING AND COOLING SYSTEMS | 288BNV025*0**C* |  |  | CAP**3621AL*+UI | 88*TB60070C21*** | 23600 |  |  | 16.5 | 8.1 | 21400 |  |  | 16600 | 77.57% | 1.94 | Both | 492.5 | 1.97 | HRCU-A-CB (Split System: Heat Pump with Remote Outdoor Unit-Air-Source) | N/A
214242270 | Central Heat Pump | COMFORTMAKER | CVH825GKA3* |  |  | EN(A,D,W)4X48L21**+WALLCON | *97CMN0601714B* | 24000 |  |  | 16.5 | 8.1 | 21400 |  |  | 16700 | 78.04% | 2 | Both | 500 | 2 | HRCU-A-CB (Split System: Heat Pump with Remote Outdoor Unit-Air-Source) | N/A
213781576 | Central Heat Pump | BRYANT HEATING AND COOLING SYSTEMS | 288BNV037*0**B* |  |  | CAP**6121AL*+UI | 88*TB60110C21*** | 33200 |  |  | 18 | 8.5 | 32000 |  |  | 24800 | 77.5% | 2 | Both | 692.5 | 2.77 | HRCU-A-CB (Split System: Heat Pump with Remote Outdoor Unit-Air-Source) | N/A
214242274 | Central Heat Pump | TEMPSTAR | TVH825GKA3* |  |  | EN(A,D,W)4X48L21**+WALLCON | *97CMN0601714B* | 24000 |  |  | 16.5 | 8.1 | 21400 |  |  | 16700 | 78.04% | 2 | Both | 500 | 2 | HRCU-A-CB (Split System: Heat Pump with Remote Outdoor Unit-Air-Source) | N/A
214396583 | Central Heat Pump | JOHNSON CONTROLS | HH860E2S11 |  |  | CTF60C5CGS1+JMC16C2SN1 |  | 44500 |  |  | 18 | 8.5 | 44000 |  |  | 33200 | 75.45% | 2 | Both | 927.5 | 3.71 | HRCU-A-CB (Split System: Heat Pump with Remote Outdoor Unit-Air-Source) | Both
214396358 | Central Heat Pump | JOHNSON CONTROLS | HH860E2S11 |  |  | CTM60D5CJS1+JMC20D2SN1 |  | 52500 |  |  | 19 | 8.5 | 54000 |  |  | 39000 | 72.22% | 2 | Both | 1095 | 4.38 | HRCU-A-CB (Split System: Heat Pump with Remote Outdoor Unit-Air-Source) | N/A
214398341 | Central Heat Pump | JOHNSON CONTROLS | HH860E2S11 |  |  | CTF60C5CGS1 | TM8Y100C16MP11 | 44000 |  |  | 18 | 8.5 | 44000 |  |  | 33400 | 75.91% | 2 | Both | 917.5 | 3.67 | HRCU-A-CB (Split System: Heat Pump with Remote Outdoor Unit-Air-Source) | Both
214609110 | Central Heat Pump | JOHNSON CONTROLS | HH860E2S11 |  |  | CTM60C5CGS1 | Z9ES080C20SMPS1 | 44500 |  |  | 18 | 8.5 | 46500 |  |  | 33400 | 71.83% | 2 | Both | 927.5 | 3.71 | HRCU-A-CB (Split System: Heat Pump with Remote Outdoor Unit-Air-Source) | Both
214397873 | Central Heat Pump | JOHNSON CONTROLS | HH860E2S11 |  |  | CTF60C5CGS1 | TM9E080C20MP12 | 46000 |  |  | 17 | 8.5 | 47000 |  |  | 35000 | 74.47% | 2 | Both | 957.5 | 3.83 | HRCU-A-CB (Split System: Heat Pump with Remote Outdoor Unit-Air-Source) | N/A
214574183 | Central Heat Pump | COMFORTMAKER | CVH837GKA2* |  |  | EA*4X61L24A*+WALLCON | *97CMN0602120B* | 33000 |  |  | 18 | 8.5 | 32000 |  |  | 25000 | 78.12% | 1.98 | Both | 687.5 | 2.75 | HRCU-A-CB (Split System: Heat Pump with Remote Outdoor Unit-Air-Source) | N/A
214574133 | Central Heat Pump | COMFORTMAKER | CVH837GKA2* |  |  | EA*4X61L21A*+WALLCON | *97CMN0802120B* | 33200 |  |  | 17.5 | 8.5 | 32000 |  |  | 24800 | 77.5% | 2 | Both | 692.5 | 2.77 | HRCU-A-CB (Split System: Heat Pump with Remote Outdoor Unit-Air-Source) | N/A
211228165 | Central Heat Pump | TEMPSTAR | DLCURAH36ABK |  |  | EA*4X42L24A* | OLV154F20A | 37000 |  |  | 15.2 | 8.5 | 40000 |  |  | 35400 | 88.5% | 1.96 | Both | 770 | 3.08 | HRCU-A-CB (Split System: Heat Pump with Remote Outdoor Unit-Air-Source) | N/A
211229300 | Central Heat Pump | HEIL | DLCURAH36ABK |  |  | EA*4X48L24A* | *80ES(N,L)1102120A* | 36000 |  |  | 16.5 | 8.5 | 38500 |  |  | 34600 | 89.87% | 2.06 | Both | 750 | 3 | HRCU-A-CB (Split System: Heat Pump with Remote Outdoor Unit-Air-Source) | N/A
206764467 | Central Heat Pump | CARRIER | 25VNA825A*032* |  |  | CAP**2417AL*+UI | 58CU*A060C17**16 | 23200 |  |  | 16.5 | 8.1 | 22000 |  |  | 16800 | 76.36% | 1.9 | Both | 482.5 | 1.93 | HRCU-A-CB (Split System: Heat Pump with Remote Outdoor Unit-Air-Source) | N/A
206764896 | Central Heat Pump | CARRIER | 25VNA837A*031* |  |  | CAP**3621AL*+UI | 59TN6B100C21**22 | 31600 |  |  | 17 | 8.1 | 33200 |  |  | 24200 | 72.89% | 1.86 | Both | 657.5 | 2.63 | HRCU-A-CB (Split System: Heat Pump with Remote Outdoor Unit-Air-Source) | N/A
206764928 | Central Heat Pump | CARRIER | 25VNA837A*031* |  |  | CAP**4221AL*+UI | 59TN6B080C17**14 | 31600 |  |  | 17 | 8.1 | 33400 |  |  | 24800 | 74.25% | 1.86 | Both | 657.5 | 2.63 | HRCU-A-CB (Split System: Heat Pump with Remote Outdoor Unit-Air-Source) | N/A
206764926 | Central Heat Pump | CARRIER | 25VNA837A*031* |  |  | CAP**4221AL*+UI | 58TN*A090C21**20 | 31800 |  |  | 17.5 | 8.1 | 33200 |  |  | 24400 | 73.49% | 1.9 | Both | 662.5 | 2.65 | HRCU-A-CB (Split System: Heat Pump with Remote Outdoor Unit-Air-Source) | N/A
214243184 | Central Heat Pump | TEMPSTAR | TVH825GKA2* |  |  | EN(A,D,W)4X48L21**+WALLCON | *96CTN0801714B* | 24000 |  |  | 17 | 8.1 | 21400 |  |  | 16600 | 77.57% | 2 | Both | 500 | 2 | HRCU-A-CB (Split System: Heat Pump with Remote Outdoor Unit-Air-Source) | N/A
214243204 | Central Heat Pump | TEMPSTAR | TVH825GKA2* |  |  | EN(A,D)4X48L24**+WALLCON | *80CTL0902120B* | 24200 |  |  | 17 | 8.1 | 21200 |  |  | 16600 | 78.3% | 2.02 | Both | 505 | 2.02 | HRCU-A-CB (Split System: Heat Pump with Remote Outdoor Unit-Air-Source) | N/A
211229051 | Central Heat Pump | DAY & NIGHT | DLCURAH36ABK |  |  | EA*4X48L21A* | *95ESN1002120A* | 36400 |  |  | 15.5 | 8.5 | 38500 |  |  | 34800 | 90.39% | 2.08 | Both | 757.5 | 3.03 | HRCU-A-CB (Split System: Heat Pump with Remote Outdoor Unit-Air-Source) | N/A
214574153 | Central Heat Pump | COMFORTMAKER | CVH837GKA2* |  |  | EA*4X61L24A*+WALLCON | *80CTL0702120B* | 33200 |  |  | 18 | 8.5 | 32000 |  |  | 24800 | 77.5% | 2 | Both | 692.5 | 2.77 | HRCU-A-CB (Split System: Heat Pump with Remote Outdoor Unit-Air-Source) | N/A
214239089 | Central Heat Pump | DAY & NIGHT | CVH837GKA2* |  |  | EN(A,D,W)4X42L21**+WALLCON | *80CTL1102120B* | 31800 |  |  | 17 | 8.1 | 33000 |  |  | 24400 | 73.94% | 1.9 | Both | 662.5 | 2.65 | HRCU-A-CB (Split System: Heat Pump with Remote Outdoor Unit-Air-Source) | N/A
213770516 | Central Heat Pump | BRYANT HEATING AND COOLING SYSTEMS | 288BNV025*0**B* |  |  | CAP**2417AL*+UI | 88*TB48090C17*** | 23400 |  |  | 16.5 | 8.1 | 21800 |  |  | 16800 | 77.06% | 1.9 | Both | 487.5 | 1.95 | HRCU-A-CB (Split System: Heat Pump with Remote Outdoor Unit-Air-Source) | N/A
213826691 | Central Heat Pump | TRANE | 4TWV7X48A1 |  |  | 4TXCC009DS3 | S9V2C100U4VSA+LRP | 46500 |  |  | 17.1 | 8.5 | 40500 |  |  | 28400 | 70.12% | 1.8 | Both | 970 | 3.88 | HRCU-A-CB (Split System: Heat Pump with Remote Outdoor Unit-Air-Source) | No
214771875 | Central Heat Pump | LUXAIRE | HH824E2S11 | ADP |  | H,YG9J*36+TXV+TD |  | 23000 |  |  | 15.2 | 8.5 | 21400 |  |  | 17000 | 79.44% | 2 | Both | 480 | 1.92 | HRCU-A-C (Split System: Heat Pump with Remote Outdoor Unit with No Indoor Fan --Air Source) | N/A
214398388 | Central Heat Pump | JOHNSON CONTROLS | HH824E2S11 |  |  | CTF30B5ACS1 | TM8E100B12MP11 | 23000 |  |  | 17 | 9 | 23000 |  |  | 18000 | 78.26% | 2 | Both | 480 | 1.92 | HRCU-A-CB (Split System: Heat Pump with Remote Outdoor Unit-Air-Source) | Both
206764932 | Central Heat Pump | CARRIER | 25VNA837A*031* |  |  | CAP**4221AL*+UI | 59MN7B100C21**22 | 31800 |  |  | 17 | 8.1 | 33000 |  |  | 24400 | 73.94% | 1.9 | Both | 662.5 | 2.65 | HRCU-A-CB (Split System: Heat Pump with Remote Outdoor Unit-Air-Source) | N/A
214243144 | Central Heat Pump | TEMPSTAR | TVH825GKA2* |  |  | EN(A,D,W)4X48L21**+WALLCON | *97CMN0601714B* | 24000 |  |  | 16.5 | 8.1 | 21400 |  |  | 16700 | 78.04% | 2 | Both | 500 | 2 | HRCU-A-CB (Split System: Heat Pump with Remote Outdoor Unit-Air-Source) | N/A
214243114 | Central Heat Pump | TEMPSTAR | TVH825GKA2* |  |  | EN(A,D,W)4X48L21**+WALLCON | *80CTL0902120B* | 24200 |  |  | 17 | 8.1 | 21200 |  |  | 16600 | 78.3% | 2.02 | Both | 505 | 2.02 | HRCU-A-CB (Split System: Heat Pump with Remote Outdoor Unit-Air-Source) | N/A
214243214 | Central Heat Pump | TEMPSTAR | TVH825GKA2* |  |  | EN(A,D)4X48L24**+WALLCON | *80CTL1102120B* | 24200 |  |  | 17 | 8.1 | 21200 |  |  | 16600 | 78.3% | 2.02 | Both | 505 | 2.02 | HRCU-A-CB (Split System: Heat Pump with Remote Outdoor Unit-Air-Source) | N/A
214771876 | Central Heat Pump | LUXAIRE | HH824E2S11 | ADP |  | H,YG1K*36+TXV+TD |  | 23000 |  |  | 15.2 | 8.5 | 21400 |  |  | 17000 | 79.44% | 2 | Both | 480 | 1.92 | HRCU-A-C (Split System: Heat Pump with Remote Outdoor Unit with No Indoor Fan --Air Source) | N/A
214771874 | Central Heat Pump | LUXAIRE | HH824E2S11 | ADP |  | H,YG8J*36+TXV+TD |  | 23000 |  |  | 15.2 | 8.5 | 21400 |  |  | 17000 | 79.44% | 2 | Both | 480 | 1.92 | HRCU-A-C (Split System: Heat Pump with Remote Outdoor Unit with No Indoor Fan --Air Source) | N/A
213297267 | Central Heat Pump | JOHNSON CONTROLS | HMH72B341 |  |  | XAFB36DXXN1+TXV | Z9ES080B12SMPS1 | 34000 |  |  | 17 | 8.1 | 33400 |  |  | 23800 | 71.26% | 2.06 | Both | 707.5 | 2.83 | HRCU-A-CB (Split System: Heat Pump with Remote Outdoor Unit-Air-Source) | N/A
213297302 | Central Heat Pump | JOHNSON CONTROLS | HMH72B341 |  |  | XAFC36DXXN1+TXV | Z8ET100C16LMPS1 | 34000 |  |  | 18 | 8.5 | 33400 |  |  | 24200 | 72.46% | 2.12 | Both | 707.5 | 2.83 | HRCU-A-CB (Split System: Heat Pump with Remote Outdoor Unit-Air-Source) | N/A
211398647 | Central Heat Pump | JOHNSON CONTROLS | HMH72B341 |  |  | XAHC48FBCN1 | TMLE100B12MP11 | 32600 |  |  | 17 | 8.1 | 31800 |  |  | 23200 | 72.96% | 2.02 | Both | 680 | 2.72 | HRCU-A-CB (Split System: Heat Pump with Remote Outdoor Unit-Air-Source) | N/A
213785224 | Central Heat Pump | BRYANT HEATING AND COOLING SYSTEMS | 284ANV024*0**B* |  |  | CSPH*3612AL*+UI | 88*TB60090C21*** | 23800 |  |  | 19.5 | 10 | 26600 |  |  | 19700 | 74.06% | 2.5 | Both | 495 | 1.98 | HRCU-A-CB (Split System: Heat Pump with Remote Outdoor Unit-Air-Source) | No
213785238 | Central Heat Pump | BRYANT HEATING AND COOLING SYSTEMS | 284ANV024*0**B* |  |  | CSPH*3612AL*+UI | 986TD42060C17*** | 23600 |  |  | 19 | 9 | 26600 |  |  | 19900 | 74.81% | 2.48 | Both | 492.5 | 1.97 | HRCU-A-CB (Split System: Heat Pump with Remote Outdoor Unit-Air-Source) | Both
213297287 | Central Heat Pump | JOHNSON CONTROLS | HMH72B341 |  |  | XAUB30CXXN1+TXV | Z9ES060B12SMPS1 | 32400 |  |  | 17 | 8.1 | 33000 |  |  | 23200 | 70.3% | 2.02 | Both | 675 | 2.7 | HRCU-A-CB (Split System: Heat Pump with Remote Outdoor Unit-Air-Source) | N/A
213770546 | Central Heat Pump | BRYANT HEATING AND COOLING SYSTEMS | 288BNV025*0**B* |  |  | CAP**2417AL*+UI | 987MC42080C17*** | 23200 |  |  | 16 | 8.1 | 22000 |  |  | 16800 | 76.36% | 1.9 | Both | 482.5 | 1.93 | HRCU-A-CB (Split System: Heat Pump with Remote Outdoor Unit-Air-Source) | N/A
213367338 | Central Heat Pump | CARRIER | 38MURAQ18AB3* | ADP |  | H,PG31930 | 59TP6C060V17**16 | 16800 |  |  | 15.2 | 8.5 | 16800 |  |  | 19100 | 113.7% | 2.34 | Both | 350 | 1.4 | HRCU-A-CB (Split System: Heat Pump with Remote Outdoor Unit-Air-Source) | N/A
214397964 | Central Heat Pump | JOHNSON CONTROLS | HH824E2S11 |  |  | CTF30B5ACS1+JME08B2SN1 |  | 23000 |  |  | 19 | 9 | 23000 |  |  | 18000 | 78.26% | 2 | Both | 480 | 1.92 | HRCU-A-CB (Split System: Heat Pump with Remote Outdoor Unit-Air-Source) | Both
215293646 | Central Heat Pump | AIRQUEST | DLCURAH30ABK | ADP |  | HG82936 | *92MSN1002120A* | 30000 |  |  | 16 | 8.5 | 33400 |  |  | 26400 | 79.04% | 1.86 | Both | 625 | 2.5 | HRCU-A-CB (Split System: Heat Pump with Remote Outdoor Unit-Air-Source) | N/A
215293659 | Central Heat Pump | AIRQUEST | DLCURAH30ABK | ADP |  | H,GE32936 | *92MSN1202420A* | 29200 |  |  | 15.2 | 8.1 | 32600 |  |  | 27200 | 83.44% | 1.8 | Both | 607.5 | 2.43 | HRCU-A-CB (Split System: Heat Pump with Remote Outdoor Unit-Air-Source) | N/A
211712647 | Central Heat Pump | BRYANT HEATING AND COOLING SYSTEMS | 38MURAQ30AB3* |  |  | CAP**4224AL* | 926TB66100V21*** | 29600 |  |  | 15.2 | 8.1 | 33800 |  |  | 27200 | 80.47% | 1.78 | Both | 617.5 | 2.47 | HRCU-A-CB (Split System: Heat Pump with Remote Outdoor Unit-Air-Source) | N/A
213369419 | Central Heat Pump | CARRIER | 38MURAQ30AB3* | ADP |  | H,PG7J936 | 59TP6B100V21**22 | 29200 |  |  | 15.2 | 8.1 | 32400 |  |  | 26800 | 82.72% | 1.8 | Both | 607.5 | 2.43 | HRCU-A-CB (Split System: Heat Pump with Remote Outdoor Unit-Air-Source) | N/A
213770727 | Central Heat Pump | HEIL | HVH825GKA2* |  |  | EA*4X30L17A*+WALLCON | *80CTL0701716B* | 23400 |  |  | 16.5 | 8.1 | 21600 |  |  | 16700 | 77.31% | 1.92 | Both | 487.5 | 1.95 | HRCU-A-CB (Split System: Heat Pump with Remote Outdoor Unit-Air-Source) | N/A
211388991 | Central Heat Pump | JOHNSON CONTROLS | HMH72B341 |  |  | XAHB36DXXN1+TXV | TM9E060B12MP12 | 33200 |  |  | 17 | 8.1 | 33200 |  |  | 23600 | 71.08% | 2 | Both | 692.5 | 2.77 | HRCU-A-CB (Split System: Heat Pump with Remote Outdoor Unit-Air-Source) | N/A
213297317 | Central Heat Pump | JOHNSON CONTROLS | HMH72B341 |  |  | XAFC36DBCN1 | Z8ET080C16LMPS1 | 34000 |  |  | 18.5 | 8.5 | 33400 |  |  | 24200 | 72.46% | 2.14 | Both | 707.5 | 2.83 | HRCU-A-CB (Split System: Heat Pump with Remote Outdoor Unit-Air-Source) | N/A
211389005 | Central Heat Pump | JOHNSON CONTROLS | HMH72B341 |  |  | XAHB36DBCN1 | TM9E060B12MP12 | 33200 |  |  | 17 | 8.1 | 33200 |  |  | 23600 | 71.08% | 2 | Both | 692.5 | 2.77 | HRCU-A-CB (Split System: Heat Pump with Remote Outdoor Unit-Air-Source) | N/A
213785250 | Central Heat Pump | BRYANT HEATING AND COOLING SYSTEMS | 284ANV024*0**B* |  |  | CSPH*4212AL*+UI | 88*TB48070C17*** | 23800 |  |  | 20 | 9.5 | 26600 |  |  | 19700 | 74.06% | 2.52 | Both | 495 | 1.98 | HRCU-A-CB (Split System: Heat Pump with Remote Outdoor Unit-Air-Source) | No
213367405 | Central Heat Pump | CARRIER | 38MURAQ36AB3* | ADP |  | H,PG9J936 | 59TP6C080V21**20 | 35600 |  |  | 16 | 8.1 | 36800 |  |  | 34800 | 94.57% | 1.9 | Both | 742.5 | 2.97 | HRCU-A-CB (Split System: Heat Pump with Remote Outdoor Unit-Air-Source) | N/A
211260986 | Central Heat Pump | TEMPSTAR | DLCURAH18ABK |  |  | EA*4X25L17A* | *80ES(N,L)0451412A* | 18600 |  |  | 16.5 | 8.5 | 18400 |  |  | 17400 | 94.57% | 2.12 | Both | 387.5 | 1.55 | HRCU-A-CB (Split System: Heat Pump with Remote Outdoor Unit-Air-Source) | N/A
214075235 | Central Heat Pump | RUUD | RD17AZ60AJ3N |  |  | RCFZ6024STANM | R801V0755A21DZ | 55500 |  |  | 18 | 8.1 | 54000 |  |  | 49000 | 90.74% | 1.75 | Both | 1157.5 | 4.63 | HRCU-A-CB (Split System: Heat Pump with Remote Outdoor Unit-Air-Source) | Yes
214075249 | Central Heat Pump | RUUD | RD17AZ60AJ3N |  |  | RCFZ6024STANM | R802V1005A21UHS | 55500 |  |  | 18 | 8.1 | 53500 |  |  | 49000 | 91.59% | 1.75 | Both | 1157.5 | 4.63 | HRCU-A-CB (Split System: Heat Pump with Remote Outdoor Unit-Air-Source) | Yes
213367341 | Central Heat Pump | CARRIER | 38MURAQ18AB3* | ADP |  | H,PG9J936 | 59TP6C080V17**16 | 17700 |  |  | 16 | 8.5 | 17100 |  |  | 18700 | 109.4% | 2.3 | Both | 370 | 1.48 | HRCU-A-CB (Split System: Heat Pump with Remote Outdoor Unit-Air-Source) | N/A
214573377 | Central Heat Pump | TEMPSTAR | TVH837GKA** |  |  | EN(A,D,W)4X42L21**+WALLCON | *80CTL0702120B* | 31800 |  |  | 17 | 8.1 | 33000 |  |  | 24600 | 74.55% | 1.88 | Both | 662.5 | 2.65 | HRCU-A-CB (Split System: Heat Pump with Remote Outdoor Unit-Air-Source) | N/A
214396603 | Central Heat Pump | JOHNSON CONTROLS | HH860E2S11 |  |  | CTM60C5CGS1 | TM8E120C20MP11 | 45500 |  |  | 17 | 8.5 | 46500 |  |  | 34600 | 74.41% | 2 | Both | 947.5 | 3.79 | HRCU-A-CB (Split System: Heat Pump with Remote Outdoor Unit-Air-Source) | Yes
214398309 | Central Heat Pump | JOHNSON CONTROLS | HH860E2S11 |  |  | CTF60C5CGS1 | TMLE080C20MP11 | 45500 |  |  | 17 | 8.5 | 47000 |  |  | 35000 | 74.47% | 2 | Both | 947.5 | 3.79 | HRCU-A-CB (Split System: Heat Pump with Remote Outdoor Unit-Air-Source) | Yes
214398314 | Central Heat Pump | JOHNSON CONTROLS | HH860E2S11 |  |  | CTM60C5CGS1 | TM9V100C16MP12 | 43500 |  |  | 18 | 8.5 | 44000 |  |  | 33200 | 75.45% | 2 | Both | 907.5 | 3.63 | HRCU-A-CB (Split System: Heat Pump with Remote Outdoor Unit-Air-Source) | Both
214395849 | Central Heat Pump | YORK | HH860E2S11 |  |  | CTF60C5CGS1 | TPLC120C20MP13 | 44500 |  |  | 18 | 8.5 | 45000 |  |  | 33800 | 75.11% | 2 | Both | 927.5 | 3.71 | HRCU-A-CB (Split System: Heat Pump with Remote Outdoor Unit-Air-Source) | N/A
214398255 | Central Heat Pump | JOHNSON CONTROLS | HH860E2S11 |  |  | CTF60C5CGS1+JMC17C2SN1 |  | 44500 |  |  | 18 | 8.5 | 44000 |  |  | 33200 | 75.45% | 2 | Both | 927.5 | 3.71 | HRCU-A-CB (Split System: Heat Pump with Remote Outdoor Unit-Air-Source) | Both
213367364 | Central Heat Pump | CARRIER | 38MURAQ24AB3* | ADP |  | H,PG31930 | 59TP6B040V14**10 | 23000 |  |  | 15.2 | 8.5 | 25000 |  |  | 23600 | 94.4% | 1.96 | Both | 480 | 1.92 | HRCU-A-CB (Split System: Heat Pump with Remote Outdoor Unit-Air-Source) | N/A
213311587 | Central Heat Pump | CARRIER | 38MURAQ24AB3* | ADP |  | V36H175P149+CBPE4B* |  | 24200 |  |  | 18 | 8.9 | 25000 |  |  | 22600 | 90.4% | 1.9 | Both | 505 | 2.02 | HRCU-A-CB (Split System: Heat Pump with Remote Outdoor Unit-Air-Source) | N/A
213369413 | Central Heat Pump | CARRIER | 38MURAQ24AB3* | ADP |  | H,PG7J936 | 59TP6C080V17**16 | 23000 |  |  | 17 | 8.5 | 24600 |  |  | 23600 | 95.93% | 2 | Both | 480 | 1.92 | HRCU-A-CB (Split System: Heat Pump with Remote Outdoor Unit-Air-Source) | N/A
214570624 | Central Heat Pump | DAY & NIGHT | CVH825GKA3* |  |  | EA*4X43L21A*+WALLCON | *95CSU0802120B* | 24400 |  |  | 16.5 | 8.5 | 21200 |  |  | 16600 | 78.3% | 2.02 | Both | 507.5 | 2.03 | HRCU-A-CB (Split System: Heat Pump with Remote Outdoor Unit-Air-Source) | N/A
214571244 | Central Heat Pump | DAY & NIGHT | CVH825GKA3* |  |  | EN(A,D,W)4X48L21**+WALLCON | *97CMN0602120B* | 24000 |  |  | 16.5 | 8.1 | 21400 |  |  | 16700 | 78.04% | 2 | Both | 500 | 2 | HRCU-A-CB (Split System: Heat Pump with Remote Outdoor Unit-Air-Source) | N/A
214242220 | Central Heat Pump | COMFORTMAKER | CVH825GKA3* |  |  | EN(A,D,W)4X48L21**+WALLCON | *80CTL0701716B* | 24000 |  |  | 17 | 8.1 | 21400 |  |  | 16600 | 77.57% | 2 | Both | 500 | 2 | HRCU-A-CB (Split System: Heat Pump with Remote Outdoor Unit-Air-Source) | N/A
213785268 | Central Heat Pump | BRYANT HEATING AND COOLING SYSTEMS | 284ANV024*0**B* |  |  | CSPH*4212AL*+UI | 986TD42060C17*** | 23800 |  |  | 19 | 9 | 26600 |  |  | 19800 | 74.44% | 2.5 | Both | 495 | 1.98 | HRCU-A-CB (Split System: Heat Pump with Remote Outdoor Unit-Air-Source) | No
213785270 | Central Heat Pump | BRYANT HEATING AND COOLING SYSTEMS | 284ANV024*0**B* |  |  | CSPH*4212AL*+UI | 986TD42080C17*** | 23800 |  |  | 19.5 | 9.5 | 26600 |  |  | 19700 | 74.06% | 2.52 | Both | 495 | 1.98 | HRCU-A-CB (Split System: Heat Pump with Remote Outdoor Unit-Air-Source) | No
214584715 | Central Heat Pump | JOHNSON CONTROLS | HH836E2S11 |  |  | CTM36C5CDS1 | Z8ES100C16SMPS1 | 33800 |  |  | 18 | 8.5 | 31200 |  |  | 25200 | 80.77% | 2 | Both | 705 | 2.82 | HRCU-A-CB (Split System: Heat Pump with Remote Outdoor Unit-Air-Source) | Both
214569554 | Central Heat Pump | CARRIER | 25VNA436A*031* |  |  | CAP**4321AL*+UI | 59MN7C060C21**20 | 34200 |  |  | 19 | 9.5 | 36600 |  |  | 25800 | 70.49% | 2.04 | Both | 712.5 | 2.85 | HRCU-A-CB (Split System: Heat Pump with Remote Outdoor Unit-Air-Source) | N/A
214396467 | Central Heat Pump | JOHNSON CONTROLS | HH836E2S11 |  |  | CTF36C5CDS1 | TM8Y100C20MP11 | 33200 |  |  | 18 | 8.5 | 30600 |  |  | 25000 | 81.7% | 2 | Both | 692.5 | 2.77 | HRCU-A-CB (Split System: Heat Pump with Remote Outdoor Unit-Air-Source) | Both
214396487 | Central Heat Pump | JOHNSON CONTROLS | HH836E2S11 |  |  | CTF48C5CFS1 | TM9Y100C20MP11 | 33800 |  |  | 17 | 8.5 | 32400 |  |  | 26000 | 80.25% | 2 | Both | 705 | 2.82 | HRCU-A-CB (Split System: Heat Pump with Remote Outdoor Unit-Air-Source) | N/A
213785272 | Central Heat Pump | BRYANT HEATING AND COOLING SYSTEMS | 284ANV024*0**B* |  |  | CSPH*4212AL*+UI | 986TD66100C21*** | 24000 |  |  | 19.5 | 10 | 26400 |  |  | 19600 | 74.24% | 2.54 | Both | 500 | 2 | HRCU-A-CB (Split System: Heat Pump with Remote Outdoor Unit-Air-Source) | No
214398235 | Central Heat Pump | JOHNSON CONTROLS | HH836E2S11 |  |  | CTM48C5CFS1+JMC16C2SN1 |  | 33400 |  |  | 19 | 9 | 31000 |  |  | 25000 | 80.65% | 2 | Both | 695 | 2.78 | HRCU-A-CB (Split System: Heat Pump with Remote Outdoor Unit-Air-Source) | Both
214574597 | Central Heat Pump | TEMPSTAR | TVH837GKA2* |  |  | EN(A,D,W)4X48L21**+WALLCON | *95CSU1002122B* | 32400 |  |  | 17.5 | 8.5 | 32600 |  |  | 24800 | 76.07% | 1.98 | Both | 675 | 2.7 | HRCU-A-CB (Split System: Heat Pump with Remote Outdoor Unit-Air-Source) | N/A
213785335 | Central Heat Pump | BRYANT HEATING AND COOLING SYSTEMS | 284ANV036*0**B* |  |  | CAP**3617AL*+UI | 88*TB36045C17*** | 31800 |  |  | 18.5 | 8.5 | 39000 |  |  | 29200 | 74.87% | 1.94 | Both | 662.5 | 2.65 | HRCU-A-CB (Split System: Heat Pump with Remote Outdoor Unit-Air-Source) | N/A
210692077 | Central Heat Pump | AMERICAN STANDARD | 4A6V0X60A1 |  |  | 4TXCC009DS3 | S8V2C100M5PCA | 54000 |  |  | 19 | 8.2 | 52000 |  |  | 40000 | 76.92% | 1.78 | Both | 1125 | 4.5 | HRCU-A-CB (Split System: Heat Pump with Remote Outdoor Unit-Air-Source) | Yes
213785351 | Central Heat Pump | BRYANT HEATING AND COOLING SYSTEMS | 284ANV036*0**B* |  |  | CAP**3617AL*+UI | 986TD42080C17*** | 32000 |  |  | 19 | 8.5 | 38500 |  |  | 29000 | 75.32% | 1.94 | Both | 667.5 | 2.67 | HRCU-A-CB (Split System: Heat Pump with Remote Outdoor Unit-Air-Source) | N/A
212927282 | Central Heat Pump | CHAMPION HEATING AND COOLING | HMH72B341 | ADP |  | H,YG9J936 | TM8E060A12MP11 | 34000 |  |  | 17 | 8.5 | 32200 |  |  | 23400 | 72.67% | 2.06 | Both | 707.5 | 2.83 | HRCU-A-CB (Split System: Heat Pump with Remote Outdoor Unit-Air-Source) | N/A
213785228 | Central Heat Pump | BRYANT HEATING AND COOLING SYSTEMS | 284ANV024*0**B* |  |  | CSPH*3612AL*+UI | 88*TB66135C24*** | 23800 |  |  | 19.5 | 10 | 26600 |  |  | 19700 | 74.06% | 2.5 | Both | 495 | 1.98 | HRCU-A-CB (Split System: Heat Pump with Remote Outdoor Unit-Air-Source) | No
213785260 | Central Heat Pump | BRYANT HEATING AND COOLING SYSTEMS | 284ANV024*0**B* |  |  | CSPH*4212AL*+UI | 987MC42060C17*** | 23800 |  |  | 19 | 10 | 26600 |  |  | 19800 | 74.44% | 2.5 | Both | 495 | 1.98 | HRCU-A-CB (Split System: Heat Pump with Remote Outdoor Unit-Air-Source) | No
214398215 | Central Heat Pump | JOHNSON CONTROLS | HH836E2S11 |  |  | CTF48C5CFS1 | TM9Y080C16MP11 | 32800 |  |  | 19 | 8.5 | 31000 |  |  | 24200 | 78.06% | 2 | Both | 682.5 | 2.73 | HRCU-A-CB (Split System: Heat Pump with Remote Outdoor Unit-Air-Source) | N/A
214396452 | Central Heat Pump | JOHNSON CONTROLS | HH836E2S11 |  |  | CTF36C5CDS1 | TM8E120C16MP11 | 32800 |  |  | 18 | 8.5 | 30200 |  |  | 24800 | 82.12% | 2 | Both | 682.5 | 2.73 | HRCU-A-CB (Split System: Heat Pump with Remote Outdoor Unit-Air-Source) | Both
214396417 | Central Heat Pump | JOHNSON CONTROLS | HH836E2S11 |  |  | CTM36C5CDS1 | TM8E080C16MP11 | 33400 |  |  | 18 | 8.5 | 31000 |  |  | 25200 | 81.29% | 2 | Both | 695 | 2.78 | HRCU-A-CB (Split System: Heat Pump with Remote Outdoor Unit-Air-Source) | Yes
213785222 | Central Heat Pump | BRYANT HEATING AND COOLING SYSTEMS | 284ANV024*0**B* |  |  | CSPH*3612AL*+UI | 88*TB48090C17*** | 23800 |  |  | 20.5 | 9.5 | 26400 |  |  | 19700 | 74.62% | 2.5 | Both | 495 | 1.98 | HRCU-A-CB (Split System: Heat Pump with Remote Outdoor Unit-Air-Source) | Both
213785254 | Central Heat Pump | BRYANT HEATING AND COOLING SYSTEMS | 284ANV024*0**B* |  |  | CSPH*4212AL*+UI | 88*TB60090C21*** | 23800 |  |  | 19.5 | 10 | 26400 |  |  | 19600 | 74.24% | 2.54 | Both | 495 | 1.98 | HRCU-A-CB (Split System: Heat Pump with Remote Outdoor Unit-Air-Source) | No
213785256 | Central Heat Pump | BRYANT HEATING AND COOLING SYSTEMS | 284ANV024*0**B* |  |  | CSPH*4212AL*+UI | 88*TB60110C21*** | 24000 |  |  | 19.5 | 10 | 26400 |  |  | 19600 | 74.24% | 2.54 | Both | 500 | 2 | HRCU-A-CB (Split System: Heat Pump with Remote Outdoor Unit-Air-Source) | No
213773424 | Central Heat Pump | TEMPSTAR | TVH825GKA3* |  |  | EA*4X42L21A*+WALLCON | *80CTL1102120B* | 23800 |  |  | 16.5 | 8.1 | 21400 |  |  | 16600 | 77.57% | 1.96 | Both | 495 | 1.98 | HRCU-A-CB (Split System: Heat Pump with Remote Outdoor Unit-Air-Source) | N/A
211941019 | Central Heat Pump | CARRIER | 25VNA424A*031* | ADP |  | H,PG34936 | 59MN7B060C17**14 | 23200 |  |  | 19 | 10.5 | 25200 |  |  | 19600 | 77.78% | 2.42 | Both | 482.5 | 1.93 | HRCU-A-CB (Split System: Heat Pump with Remote Outdoor Unit-Air-Source) | N/A
214396598 | Central Heat Pump | JOHNSON CONTROLS | HH860E2S11 |  |  | CTM60C5CGS1 | TL8E100C20UH11 | 44000 |  |  | 18 | 8.5 | 44000 |  |  | 33400 | 75.91% | 2 | Both | 917.5 | 3.67 | HRCU-A-CB (Split System: Heat Pump with Remote Outdoor Unit-Air-Source) | Both
214609081 | Central Heat Pump | JOHNSON CONTROLS | HH860E2S11 |  |  | CTM60D5CHS1 | Z9ES120D20SMPS1 | 53500 |  |  | 18 | 8.5 | 53500 |  |  | 39000 | 72.9% | 2 | Both | 1115 | 4.46 | HRCU-A-CB (Split System: Heat Pump with Remote Outdoor Unit-Air-Source) | Both
213773444 | Central Heat Pump | TEMPSTAR | TVH825GKA3* |  |  | EA*4X42L21A*+WALLCON | *97CMN0601714B* | 23600 |  |  | 16 | 8.1 | 21600 |  |  | 16700 | 77.31% | 1.94 | Both | 492.5 | 1.97 | HRCU-A-CB (Split System: Heat Pump with Remote Outdoor Unit-Air-Source) | N/A
214242244 | Central Heat Pump | TEMPSTAR | TVH825GKA3* |  |  | EN(A,D,W)4X48L21**+WALLCON | *80CTL0902120B* | 24200 |  |  | 17 | 8.1 | 21200 |  |  | 16600 | 78.3% | 2.02 | Both | 505 | 2.02 | HRCU-A-CB (Split System: Heat Pump with Remote Outdoor Unit-Air-Source) | N/A
214398240 | Central Heat Pump | JOHNSON CONTROLS | HH860E2S11 |  |  | CTF60C5CGS1 | TM9Y100C20MP11 | 44500 |  |  | 17 | 8.5 | 46500 |  |  | 34800 | 74.84% | 2 | Both | 927.5 | 3.71 | HRCU-A-CB (Split System: Heat Pump with Remote Outdoor Unit-Air-Source) | N/A
214398265 | Central Heat Pump | JOHNSON CONTROLS | HH860E2S11 |  |  | CTF60C5CGS1 | TM8V100C20MP12 | 44500 |  |  | 18 | 8.5 | 45000 |  |  | 33800 | 75.11% | 2 | Both | 927.5 | 3.71 | HRCU-A-CB (Split System: Heat Pump with Remote Outdoor Unit-Air-Source) | N/A
214075204 | Central Heat Pump | RUUD | RD17AZ60AJ3N |  |  | RCFZ6024STANM | R802V1505A24UHS | 55500 |  |  | 18 | 8.1 | 53500 |  |  | 49000 | 91.59% | 1.75 | Both | 1157.5 | 4.63 | HRCU-A-CB (Split System: Heat Pump with Remote Outdoor Unit-Air-Source) | Yes
214075246 | Central Heat Pump | RUUD | RD17AZ60AJ3N |  |  | RCFZ6024STANM | R801V1005A21DZ | 55500 |  |  | 18 | 8.1 | 53500 |  |  | 49000 | 91.59% | 1.75 | Both | 1157.5 | 4.63 | HRCU-A-CB (Split System: Heat Pump with Remote Outdoor Unit-Air-Source) | Yes
214075296 | Central Heat Pump | RUUD | RD17AZ60AJ3N |  |  | RCFZ6024STANM | R801V1005A21UHN | 55500 |  |  | 18 | 8.1 | 53500 |  |  | 49000 | 91.59% | 1.75 | Both | 1157.5 | 4.63 | HRCU-A-CB (Split System: Heat Pump with Remote Outdoor Unit-Air-Source) | Yes
213785242 | Central Heat Pump | BRYANT HEATING AND COOLING SYSTEMS | 284ANV024*0**B* |  |  | CSPH*3612AL*+UI | 986TD66100C21*** | 23800 |  |  | 19.5 | 10 | 26600 |  |  | 19700 | 74.06% | 2.52 | Both | 495 | 1.98 | HRCU-A-CB (Split System: Heat Pump with Remote Outdoor Unit-Air-Source) | No
214396395 | Central Heat Pump | JOHNSON CONTROLS | HH836E2S11 |  |  | CTF36B5CDS1+JMVT12BC2N1 |  | 33600 |  |  | 19 | 8.5 | 31000 |  |  | 25000 | 80.65% | 2 | Both | 700 | 2.8 | HRCU-A-CB (Split System: Heat Pump with Remote Outdoor Unit-Air-Source) | Both
212927285 | Central Heat Pump | CHAMPION HEATING AND COOLING | HMH72B341 | ADP |  | H,YG9J936 | TM9E040A10MP12 | 32200 |  |  | 17 | 8.5 | 32400 |  |  | 23000 | 70.99% | 1.98 | Both | 670 | 2.68 | HRCU-A-CB (Split System: Heat Pump with Remote Outdoor Unit-Air-Source) | N/A
212520277 | Central Heat Pump | CARRIER | 38MURAQ24AB3* | ADP |  | H,PG32936 | 58TP*A070V17**16 | 23600 |  |  | 17 | 8.1 | 24600 |  |  | 22600 | 91.87% | 1.9 | Both | 492.5 | 1.97 | HRCU-A-CB (Split System: Heat Pump with Remote Outdoor Unit-Air-Source) | N/A
211389327 | Central Heat Pump | JOHNSON CONTROLS | HMH72B341 |  |  | XAHC36DBCN1 | TM8Y100C20MP11 | 34000 |  |  | 17 | 8.1 | 33800 |  |  | 24200 | 71.6% | 2.08 | Both | 707.5 | 2.83 | HRCU-A-CB (Split System: Heat Pump with Remote Outdoor Unit-Air-Source) | N/A
214396537 | Central Heat Pump | JOHNSON CONTROLS | HH836E2S11 |  |  | CTM48C5CFS1 | TPLC080C16MP13 | 33000 |  |  | 18 | 8.5 | 31200 |  |  | 24200 | 77.56% | 2 | Both | 687.5 | 2.75 | HRCU-A-CB (Split System: Heat Pump with Remote Outdoor Unit-Air-Source) | N/A
213785252 | Central Heat Pump | BRYANT HEATING AND COOLING SYSTEMS | 284ANV024*0**B* |  |  | CSPH*4212AL*+UI | 88*TB48090C17*** | 24000 |  |  | 20.5 | 10.5 | 26400 |  |  | 19700 | 74.62% | 2.52 | Both | 500 | 2 | HRCU-A-CB (Split System: Heat Pump with Remote Outdoor Unit-Air-Source) | Both
214396410 | Central Heat Pump | JOHNSON CONTROLS | HH836E2S11 |  |  | CTF36C5CDS1 | TP9C100C20MP13 | 34200 |  |  | 18 | 8.5 | 32600 |  |  | 26000 | 79.75% | 2 | Both | 712.5 | 2.85 | HRCU-A-CB (Split System: Heat Pump with Remote Outdoor Unit-Air-Source) | N/A
214396380 | Central Heat Pump | JOHNSON CONTROLS | HH836E2S11 |  |  | CTM48C5CFS1 | TM8Y100C16MP11 | 33200 |  |  | 19 | 8.5 | 31400 |  |  | 24400 | 77.71% | 2 | Both | 692.5 | 2.77 | HRCU-A-CB (Split System: Heat Pump with Remote Outdoor Unit-Air-Source) | N/A
212520288 | Central Heat Pump | CARRIER | 38MURAQ24AB3* | ADP |  | H,PG24936 | 58TP*A110V21**22 | 23200 |  |  | 17 | 8.1 | 24400 |  |  | 23200 | 95.08% | 1.96 | Both | 482.5 | 1.93 | HRCU-A-CB (Split System: Heat Pump with Remote Outdoor Unit-Air-Source) | N/A
212520290 | Central Heat Pump | CARRIER | 38MURAQ24AB3* | ADP |  | H,PG34936 | 58TP*A110V21**22 | 23800 |  |  | 17 | 8.1 | 24400 |  |  | 23200 | 95.08% | 1.96 | Both | 495 | 1.98 | HRCU-A-CB (Split System: Heat Pump with Remote Outdoor Unit-Air-Source) | N/A
213785771 | Central Heat Pump | Custom Comfort | CCOXHA24V24HP |  |  | CCOACC24A |  | 24000 |  |  | 16.1 | 9.8 | 25000 |  |  | 20000 | 80% | 2 | Both | 500 | 2 | HRCU-A-C (Split System: Heat Pump with Remote Outdoor Unit with No Indoor Fan --Air Source) | Yes
214396482 | Central Heat Pump | JOHNSON CONTROLS | HH836E2S11 |  |  | CTF48C5CFS1+JMET16CS2N1 |  | 33200 |  |  | 19 | 8.5 | 30800 |  |  | 25200 | 81.82% | 2 | Both | 692.5 | 2.77 | HRCU-A-CB (Split System: Heat Pump with Remote Outdoor Unit-Air-Source) | Both
214396422 | Central Heat Pump | JOHNSON CONTROLS | HH836E2S11 |  |  | CTM36C5CDS1 | TMLE080C16MP11 | 33400 |  |  | 18 | 8.5 | 31000 |  |  | 25200 | 81.29% | 2 | Both | 695 | 2.78 | HRCU-A-CB (Split System: Heat Pump with Remote Outdoor Unit-Air-Source) | Yes
214396390 | Central Heat Pump | JOHNSON CONTROLS | HH836E2S11 |  |  | CTM36C5CDS1 | TM9Y100C16MP11 | 33200 |  |  | 18 | 8.5 | 31000 |  |  | 25200 | 81.29% | 2 | Both | 692.5 | 2.77 | HRCU-A-CB (Split System: Heat Pump with Remote Outdoor Unit-Air-Source) | N/A
214241861 | Central Heat Pump | DAY & NIGHT | CVH825GKA3* |  |  | EN(A,D,W)4X36L17**+WALLCON | *96CTN0801714B* | 23400 |  |  | 16.5 | 8.1 | 21600 |  |  | 16700 | 77.31% | 1.92 | Both | 487.5 | 1.95 | HRCU-A-CB (Split System: Heat Pump with Remote Outdoor Unit-Air-Source) | N/A
214242230 | Central Heat Pump | COMFORTMAKER | CVH825GKA3* |  |  | EN(A,D,W)4X48L21**+WALLCON | *80CTL0901716B* | 24200 |  |  | 17 | 8.1 | 21200 |  |  | 16600 | 78.3% | 2.02 | Both | 505 | 2.02 | HRCU-A-CB (Split System: Heat Pump with Remote Outdoor Unit-Air-Source) | N/A
214571214 | Central Heat Pump | DAY & NIGHT | CVH825GKA3* |  |  | EN(A,D,W)4X48L21**+WALLCON | *80CTL0702120B* | 24200 |  |  | 17 | 8.1 | 21200 |  |  | 16600 | 78.3% | 2.02 | Both | 505 | 2.02 | HRCU-A-CB (Split System: Heat Pump with Remote Outdoor Unit-Air-Source) | N/A
214075254 | Central Heat Pump | RUUD | RD17AZ60AJ3N |  |  | RCFZ6024STANM | R801V1005A21UHU | 55500 |  |  | 18 | 8.1 | 54000 |  |  | 49000 | 90.74% | 1.75 | Both | 1157.5 | 4.63 | HRCU-A-CB (Split System: Heat Pump with Remote Outdoor Unit-Air-Source) | Yes
214075255 | Central Heat Pump | RUUD | RD17AZ60AJ3N |  |  | RCFZ6024STANM | R801V0755A21UHN | 55500 |  |  | 18 | 8.1 | 54000 |  |  | 49500 | 91.67% | 1.75 | Both | 1157.5 | 4.63 | HRCU-A-CB (Split System: Heat Pump with Remote Outdoor Unit-Air-Source) | Yes
213367336 | Central Heat Pump | CARRIER | 38MURAQ18AB3* | ADP |  | H,PG31930 | 59TP6C060V14**12 | 17000 |  |  | 16 | 8.5 | 16900 |  |  | 19400 | 114.8% | 2.38 | Both | 355 | 1.42 | HRCU-A-CB (Split System: Heat Pump with Remote Outdoor Unit-Air-Source) | N/A
214075241 | Central Heat Pump | RUUD | RD17AZ60AJ3N |  |  | RCFZ6024STANM | R801V0755A21UHS | 55500 |  |  | 18 | 8.1 | 54000 |  |  | 49500 | 91.67% | 1.75 | Both | 1157.5 | 4.63 | HRCU-A-CB (Split System: Heat Pump with Remote Outdoor Unit-Air-Source) | Yes
214571253 | Central Heat Pump | COMFORTMAKER | CVH825GKA3* |  |  | EN(A,D,W)4X48L21**+WALLCON | *97CMN0802120B* | 24200 |  |  | 17 | 8.1 | 21200 |  |  | 16600 | 78.3% | 2.02 | Both | 505 | 2.02 | HRCU-A-CB (Split System: Heat Pump with Remote Outdoor Unit-Air-Source) | N/A
214571234 | Central Heat Pump | DAY & NIGHT | CVH825GKA3* |  |  | EN(A,D,W)4X48L21**+WALLCON | *95CSU1002122B* | 24200 |  |  | 17 | 8.1 | 21200 |  |  | 16600 | 78.3% | 2.02 | Both | 505 | 2.02 | HRCU-A-CB (Split System: Heat Pump with Remote Outdoor Unit-Air-Source) | N/A
213311616 | Central Heat Pump | CARRIER | 38MURAQ36AB3* | ADP |  | C36A***L159+CBPE4B* |  | 37000 |  |  | 16 | 8.1 | 36800 |  |  | 34400 | 93.48% | 2 | Both | 770 | 3.08 | HRCU-A-CB (Split System: Heat Pump with Remote Outdoor Unit-Air-Source) | N/A
214075263 | Central Heat Pump | RUUD | RD17AZ60AJ3N |  |  | RCFZ6024STANM | R802V1255A24UHS | 55500 |  |  | 18 | 8.1 | 53500 |  |  | 49000 | 91.59% | 1.75 | Both | 1157.5 | 4.63 | HRCU-A-CB (Split System: Heat Pump with Remote Outdoor Unit-Air-Source) | Yes
213311614 | Central Heat Pump | CARRIER | 38MURAQ36AB3* | ADP |  | PL36H175P159+CBPE4B* |  | 37000 |  |  | 16 | 8.1 | 36800 |  |  | 34400 | 93.48% | 2 | Both | 770 | 3.08 | HRCU-A-CB (Split System: Heat Pump with Remote Outdoor Unit-Air-Source) | N/A
214075206 | Central Heat Pump | RUUD | RD17AZ60AJ3N |  |  | RCFZ6024STANM | R802V1505A24UHN | 55500 |  |  | 18 | 8.1 | 53500 |  |  | 49000 | 91.59% | 1.75 | Both | 1157.5 | 4.63 | HRCU-A-CB (Split System: Heat Pump with Remote Outdoor Unit-Air-Source) | Yes
214802740 | Central Heat Pump | RHEEM | RP15AZ24AJ2N | ASPEN |  | D(A,C,E)24C34+TDR | R801V1004A17UHS | 22800 |  |  | 16 | 8.4 | 23000 |  |  | 16300 | 70.87% | 3.07 | Both | 475 | 1.9 | HRCU-A-CB (Split System: Heat Pump with Remote Outdoor Unit-Air-Source) | N/A
214802742 | Central Heat Pump | RHEEM | RP15AZ24AJ2N | ASPEN |  | D(A,C,E)30B34+TDR | R801V1004A17UHS | 22800 |  |  | 16 | 8.4 | 23000 |  |  | 16300 | 70.87% | 3.07 | Both | 475 | 1.9 | HRCU-A-CB (Split System: Heat Pump with Remote Outdoor Unit-Air-Source) | N/A
213779286 | Central Heat Pump | BRYANT HEATING AND COOLING SYSTEMS | 288BNV037*0**A* |  |  | CAP**4321AL*+UI | 88*TB60110C21*** | 33000 |  |  | 17.5 | 8.5 | 32600 |  |  | 25200 | 77.3% | 2 | Both | 687.5 | 2.75 | HRCU-A-CB (Split System: Heat Pump with Remote Outdoor Unit-Air-Source) | N/A
213369438 | Central Heat Pump | CARRIER | 25VNA448A*031* | ADP |  | H,PG49960 | 59MN7B120C24**22 | 44500 |  |  | 21 | 9.5 | 44000 |  |  | 36000 | 81.82% | 2.34 | Both | 927.5 | 3.71 | HRCU-A-CB (Split System: Heat Pump with Remote Outdoor Unit-Air-Source) | N/A
213785343 | Central Heat Pump | BRYANT HEATING AND COOLING SYSTEMS | 284ANV036*0**B* |  |  | CAP**3617AL*+UI | 935CB48060C17*** | 32000 |  |  | 19 | 8.5 | 38500 |  |  | 29000 | 75.32% | 1.94 | Both | 667.5 | 2.67 | HRCU-A-CB (Split System: Heat Pump with Remote Outdoor Unit-Air-Source) | N/A
213785345 | Central Heat Pump | BRYANT HEATING AND COOLING SYSTEMS | 284ANV036*0**B* |  |  | CAP**3617AL*+UI | 987MC42060C17*** | 32000 |  |  | 18.5 | 8.5 | 39000 |  |  | 29000 | 74.36% | 1.94 | Both | 667.5 | 2.67 | HRCU-A-CB (Split System: Heat Pump with Remote Outdoor Unit-Air-Source) | No
214243004 | Central Heat Pump | TEMPSTAR | TVH825GKA2* |  |  | EN(A,D,W)4X42L21**+WALLCON | *80CTL1102120B* | 23800 |  |  | 16.5 | 8.1 | 21400 |  |  | 16600 | 77.57% | 1.96 | Both | 495 | 1.98 | HRCU-A-CB (Split System: Heat Pump with Remote Outdoor Unit-Air-Source) | N/A
214570449 | Central Heat Pump | BRYANT HEATING AND COOLING SYSTEMS | 288BNV025*0**C* |  |  | CAP**3721AL*+UI | 935CB66100C21*** | 24400 |  |  | 16.5 | 8.5 | 21200 |  |  | 16600 | 78.3% | 2.04 | Both | 507.5 | 2.03 | HRCU-A-CB (Split System: Heat Pump with Remote Outdoor Unit-Air-Source) | N/A
214243124 | Central Heat Pump | TEMPSTAR | TVH825GKA2* |  |  | EN(A,D,W)4X48L21**+WALLCON | *80CTL1102120B* | 24200 |  |  | 17 | 8.1 | 21200 |  |  | 16600 | 78.3% | 2.02 | Both | 505 | 2.02 | HRCU-A-CB (Split System: Heat Pump with Remote Outdoor Unit-Air-Source) | N/A
212520279 | Central Heat Pump | CARRIER | 38MURAQ24AB3* | ADP |  | H,PG9J936 | 58TP*A070V17**16 | 24200 |  |  | 17 | 8.1 | 24600 |  |  | 22600 | 91.87% | 1.9 | Both | 505 | 2.02 | HRCU-A-CB (Split System: Heat Pump with Remote Outdoor Unit-Air-Source) | N/A
212365455 | Central Heat Pump | Custom Comfort | CCOXHA24V60HP |  |  | CCOXHAAH24V60 |  | 55000 |  |  | 15.3 | 9.4 | 59000 |  |  | 48500 | 82.2% | 1.91 | Both | 1145 | 4.58 | HRCU-A-CB (Split System: Heat Pump with Remote Outdoor Unit-Air-Source) | Yes
213311999 | Central Heat Pump | BRYANT HEATING AND COOLING SYSTEMS | 38MURAQ24AB3* | ADP |  | C36A***L129+CBPE3A* |  | 23600 |  |  | 17 | 9 | 25600 |  |  | 25200 | 98.44% | 2.14 | Both | 492.5 | 1.97 | HRCU-A-CB (Split System: Heat Pump with Remote Outdoor Unit-Air-Source) | N/A
213785262 | Central Heat Pump | BRYANT HEATING AND COOLING SYSTEMS | 284ANV024*0**B* |  |  | CSPH*4212AL*+UI | 987MC42080C17*** | 23800 |  |  | 19.5 | 9.5 | 26600 |  |  | 19800 | 74.44% | 2.52 | Both | 495 | 1.98 | HRCU-A-CB (Split System: Heat Pump with Remote Outdoor Unit-Air-Source) | No
212365451 | Central Heat Pump | Custom Comfort | CCOXHA24V24HP |  |  | CCOXHAAH24V24 |  | 24000 |  |  | 17.4 | 10 | 24000 |  |  | 22600 | 94.17% | 1.91 | Both | 500 | 2 | HRCU-A-CB (Split System: Heat Pump with Remote Outdoor Unit-Air-Source) | No
214242994 | Central Heat Pump | TEMPSTAR | TVH825GKA2* |  |  | EN(A,D,W)4X42L21**+WALLCON | *80CTL0902120B* | 23800 |  |  | 16.5 | 8.1 | 21400 |  |  | 16700 | 78.04% | 1.96 | Both | 495 | 1.98 | HRCU-A-CB (Split System: Heat Pump with Remote Outdoor Unit-Air-Source) | N/A
206764934 | Central Heat Pump | CARRIER | 25VNA837A*031* |  |  | CAP**4221AL*+UI | 59TN6B100C21**22 | 31800 |  |  | 17 | 8.1 | 33000 |  |  | 24400 | 73.94% | 1.9 | Both | 662.5 | 2.65 | HRCU-A-CB (Split System: Heat Pump with Remote Outdoor Unit-Air-Source) | N/A
213785379 | Central Heat Pump | BRYANT HEATING AND COOLING SYSTEMS | 284ANV036*0**B* |  |  | CAP**3717AL*+UI | 88*TB36070C14*** | 33200 |  |  | 19.5 | 9 | 37000 |  |  | 28000 | 75.68% | 2.02 | Both | 692.5 | 2.77 | HRCU-A-CB (Split System: Heat Pump with Remote Outdoor Unit-Air-Source) | Both
213785361 | Central Heat Pump | BRYANT HEATING AND COOLING SYSTEMS | 284ANV036*0**B* |  |  | CAP**3621AL*+UI | 88*TB60110C21*** | 32400 |  |  | 19.5 | 8.5 | 38500 |  |  | 28800 | 74.81% | 1.96 | Both | 675 | 2.7 | HRCU-A-CB (Split System: Heat Pump with Remote Outdoor Unit-Air-Source) | No
214569566 | Central Heat Pump | CARRIER | 25VNA436A*031* |  |  | CAP**4821AL*+UI | 59MN7C060C21**20 | 33600 |  |  | 19 | 9.5 | 36600 |  |  | 26000 | 71.04% | 2.02 | Both | 700 | 2.8 | HRCU-A-CB (Split System: Heat Pump with Remote Outdoor Unit-Air-Source) | N/A
212365450 | Central Heat Pump | Custom Comfort | CCOXHA24V18HP |  |  | CCOXHAAH24V18 |  | 18000 |  |  | 18 | 9.3 | 19000 |  |  | 16500 | 86.84% | 2.04 | Both | 375 | 1.5 | HRCU-A-CB (Split System: Heat Pump with Remote Outdoor Unit-Air-Source) | No
214569568 | Central Heat Pump | CARRIER | 25VNA436A*031* |  |  | CAP**4821AL*+UI | 59MN7C080C21**20 | 33800 |  |  | 19 | 9.5 | 36600 |  |  | 25800 | 70.49% | 2.04 | Both | 705 | 2.82 | HRCU-A-CB (Split System: Heat Pump with Remote Outdoor Unit-Air-Source) | No
214398398 | Central Heat Pump | JOHNSON CONTROLS | HH824E2S11 |  |  | CTM30B5ACS1 | TM8E080B12MP11 | 23000 |  |  | 17 | 9 | 23000 |  |  | 18000 | 78.26% | 2 | Both | 480 | 1.92 | HRCU-A-CB (Split System: Heat Pump with Remote Outdoor Unit-Air-Source) | Both
214609101 | Central Heat Pump | JOHNSON CONTROLS | HH824E2S11 |  |  | CTF36B5ADS1 | Z9ES080B12SMPS1 | 23000 |  |  | 18 | 9 | 23000 |  |  | 17800 | 77.39% | 2 | Both | 480 | 1.92 | HRCU-A-CB (Split System: Heat Pump with Remote Outdoor Unit-Air-Source) | N/A
214243194 | Central Heat Pump | TEMPSTAR | TVH825GKA2* |  |  | EN(A,D,W)4X48L21**+WALLCON | *96CTN1002122B* | 24200 |  |  | 17 | 8.1 | 21200 |  |  | 16600 | 78.3% | 2.02 | Both | 505 | 2.02 | HRCU-A-CB (Split System: Heat Pump with Remote Outdoor Unit-Air-Source) | N/A
206764911 | Central Heat Pump | CARRIER | 25VNA837A*031* |  |  | CAP**3721AL*+UI | 58TN*A090C21**20 | 32800 |  |  | 17.5 | 8.5 | 33000 |  |  | 25200 | 76.36% | 1.98 | Both | 682.5 | 2.73 | HRCU-A-CB (Split System: Heat Pump with Remote Outdoor Unit-Air-Source) | No
206764920 | Central Heat Pump | CARRIER | 25VNA837A*031* |  |  | CAP**3721AL*+UI | 58TN*A090C17**16 | 33000 |  |  | 18 | 8.5 | 32800 |  |  | 25000 | 76.22% | 2 | Both | 687.5 | 2.75 | HRCU-A-CB (Split System: Heat Pump with Remote Outdoor Unit-Air-Source) | No
214243234 | Central Heat Pump | TEMPSTAR | TVH825GKA2* |  |  | EN(A,D)4X48L24**+WALLCON | *97CMN1002122B* | 24200 |  |  | 17 | 8.1 | 21200 |  |  | 16600 | 78.3% | 2.02 | Both | 505 | 2.02 | HRCU-A-CB (Split System: Heat Pump with Remote Outdoor Unit-Air-Source) | N/A
214397957 | Central Heat Pump | JOHNSON CONTROLS | HH824E2S11 |  |  | CTF36B5ADS1 | TP9C060B12MP13 | 23000 |  |  | 18 | 9 | 23000 |  |  | 17600 | 76.52% | 2 | Both | 480 | 1.92 | HRCU-A-CB (Split System: Heat Pump with Remote Outdoor Unit-Air-Source) | Both
214397937 | Central Heat Pump | JOHNSON CONTROLS | HH824E2S11 |  |  | CTF30A5ADS1 | TM9E060A10MP12 | 23000 |  |  | 17 | 9 | 23000 |  |  | 18100 | 78.7% | 2 | Both | 480 | 1.92 | HRCU-A-CB (Split System: Heat Pump with Remote Outdoor Unit-Air-Source) | N/A
212520286 | Central Heat Pump | CARRIER | 38MURAQ24AB3* | ADP |  | H,PG34936 | 58TP*A090V21**20 | 24200 |  |  | 17 | 8.5 | 24400 |  |  | 22400 | 91.8% | 1.88 | Both | 505 | 2.02 | HRCU-A-CB (Split System: Heat Pump with Remote Outdoor Unit-Air-Source) | N/A
213311997 | Central Heat Pump | BRYANT HEATING AND COOLING SYSTEMS | 38MURAQ24AB3* | ADP |  | V36H***P429+CBPE3A* |  | 23600 |  |  | 18 | 8.7 | 24800 |  |  | 22600 | 91.13% | 1.86 | Both | 492.5 | 1.97 | HRCU-A-CB (Split System: Heat Pump with Remote Outdoor Unit-Air-Source) | N/A
212520289 | Central Heat Pump | CARRIER | 38MURAQ24AB3* | ADP |  | H,PG32936 | 58TP*A110V21**22 | 23200 |  |  | 17 | 8.1 | 24400 |  |  | 23200 | 95.08% | 1.96 | Both | 482.5 | 1.93 | HRCU-A-CB (Split System: Heat Pump with Remote Outdoor Unit-Air-Source) | N/A
214776995 | Central Heat Pump | AIREASE | 4SHP22LX124P-**A | ADP |  | PL36H***P449+AEFE3A* |  | 23200 |  |  | 20 | 8.7 | 20600 |  |  | 15700 | 76.21% | 2.26 | Both | 482.5 | 1.93 | HRCU-A-CB (Split System: Heat Pump with Remote Outdoor Unit-Air-Source) | N/A
211222775 | Central Heat Pump | HEIL | DLCURAH30ABK |  |  | FVM4X36***L |  | 30400 |  |  | 15.2 | 8.1 | 34000 |  |  | 27400 | 80.59% | 1.78 | Both | 632.5 | 2.53 | HRCU-A-CB (Split System: Heat Pump with Remote Outdoor Unit-Air-Source) | N/A
214243244 | Central Heat Pump | TEMPSTAR | TVH825GKA2* |  |  | EN(A,D)4X48L24**+WALLCON | *97CMN1202422B* | 24200 |  |  | 17 | 8.1 | 21200 |  |  | 16600 | 78.3% | 2 | Both | 505 | 2.02 | HRCU-A-CB (Split System: Heat Pump with Remote Outdoor Unit-Air-Source) | N/A
214241831 | Central Heat Pump | DAY & NIGHT | CVH825GKA3* |  |  | EN(A,D,W)4X36L17**+WALLCON | *97CMN0801714B* | 23400 |  |  | 16.5 | 8.1 | 21600 |  |  | 16700 | 77.31% | 1.92 | Both | 487.5 | 1.95 | HRCU-A-CB (Split System: Heat Pump with Remote Outdoor Unit-Air-Source) | N/A
214396447 | Central Heat Pump | JOHNSON CONTROLS | HH836E2S11 |  |  | JHE36C5CD2SS1 |  | 33800 |  |  | 19 | 8.5 | 31000 |  |  | 25000 | 80.65% | 2 | Both | 705 | 2.82 | HRCU-A-CB (Split System: Heat Pump with Remote Outdoor Unit-Air-Source) | Both
212927288 | Central Heat Pump | CHAMPION HEATING AND COOLING | HMH72B341 | ADP |  | H,YG9J936 | TM9E080B12MP12 | 34000 |  |  | 17 | 8.5 | 32200 |  |  | 23600 | 73.29% | 2.06 | Both | 707.5 | 2.83 | HRCU-A-CB (Split System: Heat Pump with Remote Outdoor Unit-Air-Source) | N/A
213785274 | Central Heat Pump | BRYANT HEATING AND COOLING SYSTEMS | 284ANV024*0**B* |  |  | CSPH*4212AL*+UI | 986TD66120C24*** | 23800 |  |  | 19.5 | 10 | 26400 |  |  | 19600 | 74.24% | 2.54 | Both | 495 | 1.98 | HRCU-A-CB (Split System: Heat Pump with Remote Outdoor Unit-Air-Source) | No
214569558 | Central Heat Pump | CARRIER | 25VNA436A*031* |  |  | CAP**4321AL*+UI | 59TN6C080C21**20 | 34600 |  |  | 19.5 | 9.5 | 36400 |  |  | 25600 | 70.33% | 2.06 | Both | 720 | 2.88 | HRCU-A-CB (Split System: Heat Pump with Remote Outdoor Unit-Air-Source) | No
212520278 | Central Heat Pump | CARRIER | 38MURAQ24AB3* | ADP |  | H,PG34936 | 58TP*A070V17**16 | 24200 |  |  | 17 | 8.1 | 24600 |  |  | 22600 | 91.87% | 1.9 | Both | 505 | 2.02 | HRCU-A-CB (Split System: Heat Pump with Remote Outdoor Unit-Air-Source) | N/A
214570489 | Central Heat Pump | BRYANT HEATING AND COOLING SYSTEMS | 288BNV025*0**C* |  |  | CAP**4221AL*+UI | 88*TB60070C21*** | 23800 |  |  | 16.5 | 8.1 | 21400 |  |  | 16600 | 77.57% | 1.96 | Both | 495 | 1.98 | HRCU-A-CB (Split System: Heat Pump with Remote Outdoor Unit-Air-Source) | N/A
206764897 | Central Heat Pump | CARRIER | 25VNA837A*031* |  |  | CAP**3621AL*+UI | 58TN*A090C17**16 | 31600 |  |  | 17.5 | 8.1 | 33000 |  |  | 24200 | 73.33% | 1.86 | Both | 657.5 | 2.63 | HRCU-A-CB (Split System: Heat Pump with Remote Outdoor Unit-Air-Source) | N/A
214570479 | Central Heat Pump | BRYANT HEATING AND COOLING SYSTEMS | 288BNV025*0**C* |  |  | CAP**3721AL*+UI | 986TD60080C21*** | 24400 |  |  | 17 | 8.5 | 21200 |  |  | 16600 | 78.3% | 2.04 | Both | 507.5 | 2.03 | HRCU-A-CB (Split System: Heat Pump with Remote Outdoor Unit-Air-Source) | N/A
213785339 | Central Heat Pump | BRYANT HEATING AND COOLING SYSTEMS | 284ANV036*0**B* |  |  | CAP**3617AL*+UI | 88*TB48070C17*** | 32000 |  |  | 19 | 8.5 | 38500 |  |  | 29000 | 75.32% | 1.94 | Both | 667.5 | 2.67 | HRCU-A-CB (Split System: Heat Pump with Remote Outdoor Unit-Air-Source) | N/A
213781636 | Central Heat Pump | BRYANT HEATING AND COOLING SYSTEMS | 288BNV037*0**B* |  |  | CAP**6121AL*+UI | 986TD42080C17*** | 33000 |  |  | 17.5 | 8.5 | 32000 |  |  | 25000 | 78.12% | 1.98 | Both | 687.5 | 2.75 | HRCU-A-CB (Split System: Heat Pump with Remote Outdoor Unit-Air-Source) | N/A
213781656 | Central Heat Pump | BRYANT HEATING AND COOLING SYSTEMS | 288BNV037*0**B* |  |  | CAP**6124AL*+UI | 88*TB60090C21*** | 33200 |  |  | 18 | 8.5 | 32000 |  |  | 24800 | 77.5% | 2 | Both | 692.5 | 2.77 | HRCU-A-CB (Split System: Heat Pump with Remote Outdoor Unit-Air-Source) | No
214243134 | Central Heat Pump | TEMPSTAR | TVH825GKA2* |  |  | EN(A,D,W)4X48L21**+WALLCON | *95CSU0601716B* | 24000 |  |  | 16.5 | 8.1 | 21400 |  |  | 16600 | 77.57% | 2 | Both | 500 | 2 | HRCU-A-CB (Split System: Heat Pump with Remote Outdoor Unit-Air-Source) | N/A
214243154 | Central Heat Pump | TEMPSTAR | TVH825GKA2* |  |  | EN(A,D,W)4X48L21**+WALLCON | *97CMN0801714B* | 24000 |  |  | 16.5 | 8.1 | 21400 |  |  | 16600 | 77.57% | 2 | Both | 500 | 2 | HRCU-A-CB (Split System: Heat Pump with Remote Outdoor Unit-Air-Source) | N/A
206764909 | Central Heat Pump | CARRIER | 25VNA837A*031* |  |  | CAP**3721AL*+UI | 58TN*A070C17**16 | 32800 |  |  | 17.5 | 8.5 | 33000 |  |  | 25200 | 76.36% | 1.98 | Both | 682.5 | 2.73 | HRCU-A-CB (Split System: Heat Pump with Remote Outdoor Unit-Air-Source) | N/A
206764890 | Central Heat Pump | CARRIER | 25VNA837A*031* |  |  | CAP**3621AL*+UI | 59TN6B080C17**14 | 31400 |  |  | 17 | 8.1 | 33400 |  |  | 24400 | 73.05% | 1.84 | Both | 655 | 2.62 | HRCU-A-CB (Split System: Heat Pump with Remote Outdoor Unit-Air-Source) | N/A
214572764 | Central Heat Pump | DAY & NIGHT | CVH837GKA** |  |  | EA*4X43L21A*+WALLCON | *96CTN0802120B* | 33000 |  |  | 18.5 | 8.5 | 32600 |  |  | 25000 | 76.69% | 2 | Both | 687.5 | 2.75 | HRCU-A-CB (Split System: Heat Pump with Remote Outdoor Unit-Air-Source) | N/A
211243386 | Central Heat Pump | TEMPSTAR | DLCURAH24ABK |  |  | EA*4X37L21A* | *80ESU0401712A* | 24600 |  |  | 17.5 | 8.5 | 25200 |  |  | 21000 | 83.33% | 1.78 | Both | 512.5 | 2.05 | HRCU-A-CB (Split System: Heat Pump with Remote Outdoor Unit-Air-Source) | N/A
211245336 | Central Heat Pump | TEMPSTAR | DLCURAH24ABK |  |  | EN(A,D)4X36L21** | *96VSN1002120A* | 23800 |  |  | 17 | 8.1 | 26000 |  |  | 23400 | 90% | 1.94 | Both | 495 | 1.98 | HRCU-A-CB (Split System: Heat Pump with Remote Outdoor Unit-Air-Source) | N/A
214573374 | Central Heat Pump | DAY & NIGHT | CVH837GKA** |  |  | EN(A,D,W)4X42L21**+WALLCON | *80CTL0702120B* | 31800 |  |  | 17 | 8.1 | 33000 |  |  | 24600 | 74.55% | 1.88 | Both | 662.5 | 2.65 | HRCU-A-CB (Split System: Heat Pump with Remote Outdoor Unit-Air-Source) | N/A
213772271 | Central Heat Pump | DAY & NIGHT | CVH825GKA2* |  |  | EHD4X42AAL+WALLCON | *80CTL0701412B* | 24200 |  |  | 16.5 | 8.1 | 21200 |  |  | 16600 | 78.3% | 2 | Both | 505 | 2.02 | HRCU-A-CB (Split System: Heat Pump with Remote Outdoor Unit-Air-Source) | N/A
214242990 | Central Heat Pump | COMFORTMAKER | CVH825GKA2* |  |  | EN(A,D,W)4X42L21**+WALLCON | *80CTL0902120B* | 23800 |  |  | 16.5 | 8.1 | 21400 |  |  | 16700 | 78.04% | 1.96 | Both | 495 | 1.98 | HRCU-A-CB (Split System: Heat Pump with Remote Outdoor Unit-Air-Source) | N/A
214242981 | Central Heat Pump | DAY & NIGHT | CVH825GKA2* |  |  | EN(A,D,W)4X42L21**+WALLCON | *80CTL0901716B* | 23800 |  |  | 16.5 | 8.1 | 21400 |  |  | 16700 | 78.04% | 1.96 | Both | 495 | 1.98 | HRCU-A-CB (Split System: Heat Pump with Remote Outdoor Unit-Air-Source) | N/A
214243001 | Central Heat Pump | DAY & NIGHT | CVH825GKA2* |  |  | EN(A,D,W)4X42L21**+WALLCON | *80CTL1102120B* | 23800 |  |  | 16.5 | 8.1 | 21400 |  |  | 16600 | 77.57% | 1.96 | Both | 495 | 1.98 | HRCU-A-CB (Split System: Heat Pump with Remote Outdoor Unit-Air-Source) | N/A
214572937 | Central Heat Pump | TEMPSTAR | TVH837GKA** |  |  | EA*4X60L24A*+WALLCON | *97CMN0802120B* | 32800 |  |  | 17.5 | 8.5 | 31600 |  |  | 24800 | 78.48% | 2 | Both | 682.5 | 2.73 | HRCU-A-CB (Split System: Heat Pump with Remote Outdoor Unit-Air-Source) | N/A
214572967 | Central Heat Pump | TEMPSTAR | TVH837GKA** |  |  | EA*4X61L21A*+WALLCON | *95CSU0802120B* | 33200 |  |  | 17.5 | 8.5 | 32000 |  |  | 25000 | 78.12% | 2 | Both | 692.5 | 2.77 | HRCU-A-CB (Split System: Heat Pump with Remote Outdoor Unit-Air-Source) | N/A
206764930 | Central Heat Pump | CARRIER | 25VNA837A*031* |  |  | CAP**4221AL*+UI | 59MN7B080C17**14 | 31600 |  |  | 17 | 8.1 | 33400 |  |  | 24800 | 74.25% | 1.86 | Both | 657.5 | 2.63 | HRCU-A-CB (Split System: Heat Pump with Remote Outdoor Unit-Air-Source) | N/A
214243174 | Central Heat Pump | TEMPSTAR | TVH825GKA2* |  |  | EN(A,D,W)4X48L21**+WALLCON | *96CTN0601714B* | 24000 |  |  | 16.5 | 8.1 | 21400 |  |  | 16700 | 78.04% | 2 | Both | 500 | 2 | HRCU-A-CB (Split System: Heat Pump with Remote Outdoor Unit-Air-Source) | N/A
214243224 | Central Heat Pump | TEMPSTAR | TVH825GKA2* |  |  | EN(A,D)4X48L24**+WALLCON | *80CTL1352422B* | 24200 |  |  | 17 | 8.1 | 21200 |  |  | 16600 | 78.3% | 2.02 | Both | 505 | 2.02 | HRCU-A-CB (Split System: Heat Pump with Remote Outdoor Unit-Air-Source) | N/A
214609096 | Central Heat Pump | JOHNSON CONTROLS | HH824E2S11 |  |  | CTM30B5ACS1 | Z9ES080B12SMPS1 | 23000 |  |  | 17 | 9 | 23000 |  |  | 18100 | 78.7% | 2 | Both | 480 | 1.92 | HRCU-A-CB (Split System: Heat Pump with Remote Outdoor Unit-Air-Source) | N/A
214771877 | Central Heat Pump | LUXAIRE | HH824E2S11 | ADP |  | H,YG80*36+TXV+TD |  | 23000 |  |  | 15.2 | 8.5 | 21400 |  |  | 17000 | 79.44% | 2 | Both | 480 | 1.92 | HRCU-A-C (Split System: Heat Pump with Remote Outdoor Unit with No Indoor Fan --Air Source) | N/A
214397952 | Central Heat Pump | JOHNSON CONTROLS | HH824E2S11 |  |  | CTF36B5ADS1 | TM9V060B12MP12 | 23000 |  |  | 18 | 9 | 23000 |  |  | 17600 | 76.52% | 2 | Both | 480 | 1.92 | HRCU-A-CB (Split System: Heat Pump with Remote Outdoor Unit-Air-Source) | Both
214397969 | Central Heat Pump | JOHNSON CONTROLS | HH824E2S11 |  |  | CTM30B5ACS1+JME12B2SN1 |  | 23000 |  |  | 19 | 9 | 23000 |  |  | 18400 | 80% | 2 | Both | 480 | 1.92 | HRCU-A-CB (Split System: Heat Pump with Remote Outdoor Unit-Air-Source) | Both
214397984 | Central Heat Pump | JOHNSON CONTROLS | HH824E2S11 |  |  | CTF30B5ACS1 | TP9C080B12MP13 | 23000 |  |  | 17 | 9 | 23000 |  |  | 18300 | 79.57% | 2 | Both | 480 | 1.92 | HRCU-A-CB (Split System: Heat Pump with Remote Outdoor Unit-Air-Source) | Both
214398195 | Central Heat Pump | JOHNSON CONTROLS | HH836E2S11 |  |  | JHE42C5CF2SS1 |  | 33400 |  |  | 19 | 9 | 31000 |  |  | 25200 | 81.29% | 2 | Both | 695 | 2.78 | HRCU-A-CB (Split System: Heat Pump with Remote Outdoor Unit-Air-Source) | Both
214396457 | Central Heat Pump | JOHNSON CONTROLS | HH836E2S11 |  |  | CTF36C5CDS1 | TMLE120C16MP11 | 32800 |  |  | 18 | 8.5 | 30200 |  |  | 24800 | 82.12% | 2 | Both | 682.5 | 2.73 | HRCU-A-CB (Split System: Heat Pump with Remote Outdoor Unit-Air-Source) | Both
214396405 | Central Heat Pump | JOHNSON CONTROLS | HH836E2S11 |  |  | CTF36C5CDS1 | TM9V100C20MP12 | 34200 |  |  | 18 | 8.5 | 32600 |  |  | 26000 | 79.75% | 2 | Both | 712.5 | 2.85 | HRCU-A-CB (Split System: Heat Pump with Remote Outdoor Unit-Air-Source) | N/A
214569572 | Central Heat Pump | CARRIER | 25VNA436A*031* |  |  | CAP**4824AL*+UI | 58TN*B070C21**20 | 33800 |  |  | 19.5 | 9.5 | 36400 |  |  | 25800 | 70.88% | 2.04 | Both | 705 | 2.82 | HRCU-A-CB (Split System: Heat Pump with Remote Outdoor Unit-Air-Source) | No
212955198 | Central Heat Pump | CHAMPION HEATING AND COOLING | HMH72B341 | ADP |  | F,PE*SS9937 |  | 34000 |  |  | 18 | 8.7 | 31600 |  |  | 22800 | 72.15% | 2 | Both | 707.5 | 2.83 | HRCU-A-CB (Split System: Heat Pump with Remote Outdoor Unit-Air-Source) | N/A
213774516 | Central Heat Pump | BRYANT HEATING AND COOLING SYSTEMS | 288BNV025*0**C* |  |  | CSPH*4212AL*+UI | 986TD42060C17*** | 24000 |  |  | 15.5 | 8.1 | 21400 |  |  | 16700 | 78.04% | 2 | Both | 500 | 2 | HRCU-A-CB (Split System: Heat Pump with Remote Outdoor Unit-Air-Source) | N/A
213369418 | Central Heat Pump | CARRIER | 38MURAQ30AB3* | ADP |  | H,PG7J936 | 59TP6B080V21**20 | 28800 |  |  | 15.2 | 8.1 | 32000 |  |  | 27000 | 84.38% | 1.78 | Both | 600 | 2.4 | HRCU-A-CB (Split System: Heat Pump with Remote Outdoor Unit-Air-Source) | N/A
211713137 | Central Heat Pump | BRYANT HEATING AND COOLING SYSTEMS | 38MURAQ30AB3* |  |  | CAP**4321AL* | 82*TA48090V17*** | 30400 |  |  | 15.2 | 8.1 | 33000 |  |  | 26200 | 79.39% | 1.84 | Both | 632.5 | 2.53 | HRCU-A-CB (Split System: Heat Pump with Remote Outdoor Unit-Air-Source) | N/A
214075299 | Central Heat Pump | RUUD | RD17AZ60AJ3N |  |  | RCFZ6024STANM | R802V1005A21DZ | 55500 |  |  | 18 | 8.1 | 53500 |  |  | 49000 | 91.59% | 1.75 | Both | 1157.5 | 4.63 | HRCU-A-CB (Split System: Heat Pump with Remote Outdoor Unit-Air-Source) | Yes
214229283 | Central Heat Pump | DAY & NIGHT | DLCURAH36ABK |  |  | EA*4X36L17A* | *80MSU0601716A* | 34800 |  |  | 16 | 8.1 | 38500 |  |  | 35200 | 91.43% | 1.82 | Both | 725 | 2.9 | HRCU-A-CB (Split System: Heat Pump with Remote Outdoor Unit-Air-Source) | N/A
214239109 | Central Heat Pump | DAY & NIGHT | CVH837GKA2* |  |  | EN(A,D,W)4X42L21**+WALLCON | *97CMN0601714B* | 31600 |  |  | 16.5 | 8.1 | 33400 |  |  | 24800 | 74.25% | 1.86 | Both | 657.5 | 2.63 | HRCU-A-CB (Split System: Heat Pump with Remote Outdoor Unit-Air-Source) | N/A
213770737 | Central Heat Pump | HEIL | HVH825GKA2* |  |  | EA*4X30L17A*+WALLCON | *80CTL0901716B* | 23600 |  |  | 16.5 | 8.1 | 21400 |  |  | 16700 | 78.04% | 1.92 | Both | 492.5 | 1.97 | HRCU-A-CB (Split System: Heat Pump with Remote Outdoor Unit-Air-Source) | N/A
215223954 | Central Heat Pump | JOHNSON CONTROLS | HH824E2S11 |  |  | CTM36B5ADS1 | Z8ES100B12SMPS1 | 23000 |  |  | 18 | 9 | 23000 |  |  | 18000 | 78.26% | 2 | Both | 480 | 1.92 | HRCU-A-CB (Split System: Heat Pump with Remote Outdoor Unit-Air-Source) | N/A
213311565 | Central Heat Pump | CARRIER | 38MURAQ18AB3* | ADP |  | C36A***L139+CBPE3A* |  | 17800 |  |  | 15.5 | 9 | 17100 |  |  | 18300 | 107% | 2.2 | Both | 370 | 1.48 | HRCU-A-CB (Split System: Heat Pump with Remote Outdoor Unit-Air-Source) | N/A
213785220 | Central Heat Pump | BRYANT HEATING AND COOLING SYSTEMS | 284ANV024*0**B* |  |  | CSPH*3612AL*+UI | 88*TB48070C17*** | 23800 |  |  | 19.5 | 9 | 26600 |  |  | 19800 | 74.44% | 2.48 | Both | 495 | 1.98 | HRCU-A-CB (Split System: Heat Pump with Remote Outdoor Unit-Air-Source) | No
214396512 | Central Heat Pump | JOHNSON CONTROLS | HH836E2S11 |  |  | CTM48C5CFS1 | TM8Y120C20MP11 | 33800 |  |  | 19 | 8.5 | 32200 |  |  | 25800 | 80.12% | 2 | Both | 705 | 2.82 | HRCU-A-CB (Split System: Heat Pump with Remote Outdoor Unit-Air-Source) | Yes
213785248 | Central Heat Pump | BRYANT HEATING AND COOLING SYSTEMS | 284ANV024*0**B* |  |  | CSPH*4212AL*+UI | 88*TB36070C14*** | 24000 |  |  | 20.5 | 9.5 | 26400 |  |  | 19700 | 74.62% | 2.52 | Both | 500 | 2 | HRCU-A-CB (Split System: Heat Pump with Remote Outdoor Unit-Air-Source) | Both
213367370 | Central Heat Pump | CARRIER | 38MURAQ24AB3* | ADP |  | H,PG31930 | 59TP6C040V17**12 | 22200 |  |  | 16 | 8.5 | 24600 |  |  | 23800 | 96.75% | 2 | Both | 462.5 | 1.85 | HRCU-A-CB (Split System: Heat Pump with Remote Outdoor Unit-Air-Source) | N/A
213311581 | Central Heat Pump | CARRIER | 38MURAQ24AB3* | ADP |  | V36H***P429+CBPE3A* |  | 23600 |  |  | 18 | 8.7 | 24800 |  |  | 22600 | 91.13% | 1.86 | Both | 492.5 | 1.97 | HRCU-A-CB (Split System: Heat Pump with Remote Outdoor Unit-Air-Source) | N/A
211262435 | Central Heat Pump | TEMPSTAR | DLCURAH18ABK |  |  | EN(A,D)4X18L14** | *80ES(N,L)0451412A* | 17800 |  |  | 15.5 | 8.5 | 18900 |  |  | 19200 | 101.6% | 2.3 | Both | 370 | 1.48 | HRCU-A-CB (Split System: Heat Pump with Remote Outdoor Unit-Air-Source) | N/A
213311585 | Central Heat Pump | CARRIER | 38MURAQ24AB3* | ADP |  | C36A***L139+CBPE3A* |  | 23800 |  |  | 18 | 8.75 | 25000 |  |  | 22600 | 90.4% | 1.88 | Both | 495 | 1.98 | HRCU-A-CB (Split System: Heat Pump with Remote Outdoor Unit-Air-Source) | N/A
213311586 | Central Heat Pump | CARRIER | 38MURAQ24AB3* | ADP |  | PL36H175P149+CBPE4B* |  | 24200 |  |  | 18 | 8.9 | 25000 |  |  | 22600 | 90.4% | 1.9 | Both | 505 | 2.02 | HRCU-A-CB (Split System: Heat Pump with Remote Outdoor Unit-Air-Source) | N/A
213369414 | Central Heat Pump | CARRIER | 38MURAQ24AB3* | ADP |  | H,PG7J936 | 59TP6C080V21**20 | 23400 |  |  | 17 | 8.5 | 24800 |  |  | 23600 | 95.16% | 1.98 | Both | 487.5 | 1.95 | HRCU-A-CB (Split System: Heat Pump with Remote Outdoor Unit-Air-Source) | N/A
214397927 | Central Heat Pump | JOHNSON CONTROLS | HH824E2S11 |  |  | CTF36B5ADS1+JMVT12BC2N1 |  | 23000 |  |  | 19 | 9.5 | 23000 |  |  | 17700 | 76.96% | 2 | Both | 480 | 1.92 | HRCU-A-CB (Split System: Heat Pump with Remote Outdoor Unit-Air-Source) | Both
214242284 | Central Heat Pump | TEMPSTAR | TVH825GKA3* |  |  | EN(A,D,W)4X48L21**+WALLCON | *97CMN0801714B* | 24000 |  |  | 16.5 | 8.1 | 21400 |  |  | 16600 | 77.57% | 2 | Both | 500 | 2 | HRCU-A-CB (Split System: Heat Pump with Remote Outdoor Unit-Air-Source) | N/A
214396588 | Central Heat Pump | JOHNSON CONTROLS | HH860E2S11 |  |  | CTM60D5CGS1+JME18D2SN1 |  | 45500 |  |  | 19 | 9 | 45500 |  |  | 33800 | 74.29% | 2 | Both | 947.5 | 3.79 | HRCU-A-CB (Split System: Heat Pump with Remote Outdoor Unit-Air-Source) | Both
214398260 | Central Heat Pump | JOHNSON CONTROLS | HH860E2S11 |  |  | CTF60C5CGS1 | TM8V120C20MP12 | 44500 |  |  | 18 | 8.5 | 45000 |  |  | 33800 | 75.11% | 2 | Both | 927.5 | 3.71 | HRCU-A-CB (Split System: Heat Pump with Remote Outdoor Unit-Air-Source) | N/A
214571217 | Central Heat Pump | TEMPSTAR | TVH825GKA3* |  |  | EN(A,D,W)4X48L21**+WALLCON | *80CTL0702120B* | 24200 |  |  | 17 | 8.1 | 21200 |  |  | 16600 | 78.3% | 2.02 | Both | 505 | 2.02 | HRCU-A-CB (Split System: Heat Pump with Remote Outdoor Unit-Air-Source) | N/A
214396571 | Central Heat Pump | JOHNSON CONTROLS | HH860E2S11 |  |  | CTF60C5CGS1 | TM9V100C16MP12 | 43500 |  |  | 17 | 8.5 | 44000 |  |  | 33200 | 75.45% | 2 | Both | 907.5 | 3.63 | HRCU-A-CB (Split System: Heat Pump with Remote Outdoor Unit-Air-Source) | Both
214398413 | Central Heat Pump | JOHNSON CONTROLS | HH860E2S11 |  |  | CTF60D5CHS1 | TM9V120D20MP12 | 53000 |  |  | 19 | 8.5 | 54500 |  |  | 39500 | 72.48% | 2 | Both | 1105 | 4.42 | HRCU-A-CB (Split System: Heat Pump with Remote Outdoor Unit-Air-Source) | N/A
213367333 | Central Heat Pump | CARRIER | 38MURAQ18AB3* | ADP |  | H,PG9J936 | 59TP6C040V14**10 | 17200 |  |  | 16 | 8.5 | 16600 |  |  | 19000 | 114.5% | 2.34 | Both | 357.5 | 1.43 | HRCU-A-CB (Split System: Heat Pump with Remote Outdoor Unit-Air-Source) | N/A
213367340 | Central Heat Pump | CARRIER | 38MURAQ18AB3* | ADP |  | H,PG31930 | 59TP6C080V17**16 | 17100 |  |  | 15.2 | 8.5 | 17100 |  |  | 18700 | 109.4% | 2.3 | Both | 357.5 | 1.43 | HRCU-A-CB (Split System: Heat Pump with Remote Outdoor Unit-Air-Source) | N/A
213367334 | Central Heat Pump | CARRIER | 38MURAQ18AB3* | ADP |  | H,PG31930 | 59TP6C040V17**12 | 16900 |  |  | 15.2 | 8.5 | 17000 |  |  | 18800 | 110.6% | 2.3 | Both | 352.5 | 1.41 | HRCU-A-CB (Split System: Heat Pump with Remote Outdoor Unit-Air-Source) | N/A
211222759 | Central Heat Pump | HEIL | DLCURAH30ABK |  |  | FMA4X30**AL* |  | 31200 |  |  | 15.5 | 8.5 | 35400 |  |  | 26800 | 75.71% | 1.86 | Both | 650 | 2.6 | HRCU-A-CB (Split System: Heat Pump with Remote Outdoor Unit-Air-Source) | N/A
214398210 | Central Heat Pump | JOHNSON CONTROLS | HH836E2S11 |  |  | CTF48C5CFS1+JMC16C2SN1 |  | 34400 |  |  | 19 | 9 | 32000 |  |  | 25400 | 79.38% | 2 | Both | 717.5 | 2.87 | HRCU-A-CB (Split System: Heat Pump with Remote Outdoor Unit-Air-Source) | Both
214569564 | Central Heat Pump | CARRIER | 25VNA436A*031* |  |  | CAP**4821AL*+UI | 59CU5B100C21**22 | 33800 |  |  | 19.5 | 9.5 | 36400 |  |  | 25800 | 70.88% | 2.04 | Both | 705 | 2.82 | HRCU-A-CB (Split System: Heat Pump with Remote Outdoor Unit-Air-Source) | No
211289593 | Central Heat Pump | SAMSUNG | AC024BXUPCH | ADP |  | F,PE*BB9931 |  | 24000 |  |  | 16.5 | 8.1 | 26000 |  |  | 26000 | 100% | 1.8 | Both | 500 | 2 | HRCU-A-CB (Split System: Heat Pump with Remote Outdoor Unit-Air-Source) | N/A
213773430 | Central Heat Pump | COMFORTMAKER | CVH825GKA3* |  |  | EA*4X42L21A*+WALLCON | *95CSU0601716B* | 23600 |  |  | 16.5 | 8.1 | 21400 |  |  | 16700 | 78.04% | 1.96 | Both | 492.5 | 1.97 | HRCU-A-CB (Split System: Heat Pump with Remote Outdoor Unit-Air-Source) | N/A
214242250 | Central Heat Pump | COMFORTMAKER | CVH825GKA3* |  |  | EN(A,D,W)4X48L21**+WALLCON | *80CTL1102120B* | 24200 |  |  | 17 | 8.1 | 21200 |  |  | 16600 | 78.3% | 2.02 | Both | 505 | 2.02 | HRCU-A-CB (Split System: Heat Pump with Remote Outdoor Unit-Air-Source) | N/A
213369409 | Central Heat Pump | CARRIER | 38MURAQ24AB3* | ADP |  | H,PG7J936 | 59TP6C040V14**10 | 23000 |  |  | 16 | 8.5 | 24800 |  |  | 24400 | 98.39% | 2.06 | Both | 480 | 1.92 | HRCU-A-CB (Split System: Heat Pump with Remote Outdoor Unit-Air-Source) | N/A
213369410 | Central Heat Pump | CARRIER | 38MURAQ24AB3* | ADP |  | H,PG7J936 | 59TP6C040V17**12 | 23400 |  |  | 16 | 8.5 | 25400 |  |  | 25800 | 101.6% | 2.18 | Both | 487.5 | 1.95 | HRCU-A-CB (Split System: Heat Pump with Remote Outdoor Unit-Air-Source) | N/A
213781586 | Central Heat Pump | BRYANT HEATING AND COOLING SYSTEMS | 288BNV037*0**B* |  |  | CAP**6121AL*+UI | 935CB48060C17*** | 33000 |  |  | 17.5 | 8.5 | 32200 |  |  | 25000 | 77.64% | 1.98 | Both | 687.5 | 2.75 | HRCU-A-CB (Split System: Heat Pump with Remote Outdoor Unit-Air-Source) | N/A
214574187 | Central Heat Pump | TEMPSTAR | TVH837GKA2* |  |  | EA*4X61L24A*+WALLCON | *97CMN0602120B* | 33000 |  |  | 18 | 8.5 | 32000 |  |  | 25000 | 78.12% | 1.98 | Both | 687.5 | 2.75 | HRCU-A-CB (Split System: Heat Pump with Remote Outdoor Unit-Air-Source) | N/A
213772446 | Central Heat Pump | BRYANT HEATING AND COOLING SYSTEMS | 288BNV025*0**B* |  |  | CSPH*4812AL*+UI | 88*TB48070C17*** | 24200 |  |  | 16.5 | 8.1 | 21200 |  |  | 16600 | 78.3% | 2.02 | Both | 505 | 2.02 | HRCU-A-CB (Split System: Heat Pump with Remote Outdoor Unit-Air-Source) | N/A
213779346 | Central Heat Pump | BRYANT HEATING AND COOLING SYSTEMS | 288BNV037*0**A* |  |  | CAP**4321AL*+UI | 986TD42080C17*** | 32800 |  |  | 17.5 | 8.5 | 32800 |  |  | 25200 | 76.83% | 1.98 | Both | 682.5 | 2.73 | HRCU-A-CB (Split System: Heat Pump with Remote Outdoor Unit-Air-Source) | N/A
213780356 | Central Heat Pump | BRYANT HEATING AND COOLING SYSTEMS | 288BNV037*0**A* |  |  | CSPH*6012AL*+UI | 88*TB66135C24*** | 33000 |  |  | 17 | 8.1 | 32200 |  |  | 24800 | 77.02% | 2.02 | Both | 687.5 | 2.75 | HRCU-A-CB (Split System: Heat Pump with Remote Outdoor Unit-Air-Source) | N/A
214052511 | Central Heat Pump | LENNOX | EL22XPV-024-230A** | ADP |  | HG34936 | SL297UH060NV36B* | 23800 |  |  | 20 | 8.5 | 22000 |  |  | 15400 | 70% | 1.9 | Both | 495 | 1.98 | HRCU-A-CB (Split System: Heat Pump with Remote Outdoor Unit-Air-Source) | N/A
213774536 | Central Heat Pump | BRYANT HEATING AND COOLING SYSTEMS | 288BNV025*0**C* |  |  | CSPH*4212AL*+UI | 986TD66100C21*** | 24200 |  |  | 16 | 8.1 | 21400 |  |  | 16600 | 77.57% | 2 | Both | 505 | 2.02 | HRCU-A-CB (Split System: Heat Pump with Remote Outdoor Unit-Air-Source) | N/A
214584755 | Central Heat Pump | JOHNSON CONTROLS | HH860E2S11 |  |  | CTF60C5CGS1 | Z8ES080C20SMPS1 | 44000 |  |  | 18 | 8.5 | 44500 |  |  | 33400 | 75.06% | 2 | Both | 917.5 | 3.67 | HRCU-A-CB (Split System: Heat Pump with Remote Outdoor Unit-Air-Source) | Both
214398245 | Central Heat Pump | JOHNSON CONTROLS | HH860E2S11 |  |  | CTM60C5CGS1 | TM8Y120C20MP11 | 44000 |  |  | 18 | 8.5 | 44000 |  |  | 33200 | 75.45% | 2 | Both | 917.5 | 3.67 | HRCU-A-CB (Split System: Heat Pump with Remote Outdoor Unit-Air-Source) | Both
214609105 | Central Heat Pump | JOHNSON CONTROLS | HH860E2S11 |  |  | CTF60C5CHS1 | Z9ES080C20SMPS1 | 53500 |  |  | 18 | 8.5 | 54000 |  |  | 39000 | 72.22% | 2 | Both | 1115 | 4.46 | HRCU-A-CB (Split System: Heat Pump with Remote Outdoor Unit-Air-Source) | N/A
214397878 | Central Heat Pump | JOHNSON CONTROLS | HH860E2S11 |  |  | CTM60C5CGS1 | TL8E080C16UH11 | 44500 |  |  | 18 | 8.5 | 45500 |  |  | 34200 | 75.16% | 2 | Both | 927.5 | 3.71 | HRCU-A-CB (Split System: Heat Pump with Remote Outdoor Unit-Air-Source) | N/A
213307871 | Central Heat Pump | Custom Comfort | CCOXHA24V30HP |  |  | CCOEHACC3036B |  | 29000 |  |  | 15.2 | 8.5 | 31000 |  |  | 22600 | 72.9% | 1.8 | Both | 605 | 2.42 | HRCU-A-C (Split System: Heat Pump with Remote Outdoor Unit with No Indoor Fan --Air Source) | Yes
214395894 | Central Heat Pump | YORK | HH860E2S11 |  |  | JHE60D5CJ2SS1 |  | 53000 |  |  | 19 | 8.5 | 54000 |  |  | 39000 | 72.22% | 2 | Both | 1105 | 4.42 | HRCU-A-CB (Split System: Heat Pump with Remote Outdoor Unit-Air-Source) | Yes
214242104 | Central Heat Pump | TEMPSTAR | TVH825GKA3* |  |  | EN(A,D,W)4X42L21**+WALLCON | *80CTL0701716B* | 23600 |  |  | 16.5 | 8.1 | 21400 |  |  | 16700 | 78.04% | 1.96 | Both | 492.5 | 1.97 | HRCU-A-CB (Split System: Heat Pump with Remote Outdoor Unit-Air-Source) | N/A
211941021 | Central Heat Pump | CARRIER | 25VNA424A*031* | ADP |  | H,PG34936 | 59TN6B060C17**14 | 23400 |  |  | 20 | 10.5 | 25000 |  |  | 19500 | 78% | 2.44 | Both | 487.5 | 1.95 | HRCU-A-CB (Split System: Heat Pump with Remote Outdoor Unit-Air-Source) | N/A
214574173 | Central Heat Pump | COMFORTMAKER | CVH837GKA2* |  |  | EA*4X61L24A*+WALLCON | *95CSU1002122B* | 33200 |  |  | 18.5 | 8.5 | 31800 |  |  | 24800 | 77.99% | 2 | Both | 692.5 | 2.77 | HRCU-A-CB (Split System: Heat Pump with Remote Outdoor Unit-Air-Source) | N/A
211230382 | Central Heat Pump | HEIL | DLCURAH36ABK |  |  | EN(A,D,W)4X48L21** | OMV112K14A | 35800 |  |  | 15.5 | 8.1 | 38500 |  |  | 35000 | 90.91% | 2 | Both | 745 | 2.98 | HRCU-A-CB (Split System: Heat Pump with Remote Outdoor Unit-Air-Source) | N/A
206764894 | Central Heat Pump | CARRIER | 25VNA837A*031* |  |  | CAP**3621AL*+UI | 59MN7B100C21**22 | 31600 |  |  | 17 | 8.1 | 33200 |  |  | 24200 | 72.89% | 1.86 | Both | 657.5 | 2.63 | HRCU-A-CB (Split System: Heat Pump with Remote Outdoor Unit-Air-Source) | N/A
213774526 | Central Heat Pump | BRYANT HEATING AND COOLING SYSTEMS | 288BNV025*0**C* |  |  | CSPH*4212AL*+UI | 986TD42080C17*** | 24000 |  |  | 16 | 8.1 | 21400 |  |  | 16600 | 77.57% | 2 | Both | 500 | 2 | HRCU-A-CB (Split System: Heat Pump with Remote Outdoor Unit-Air-Source) | N/A
206764924 | Central Heat Pump | CARRIER | 25VNA837A*031* |  |  | CAP**4221AL*+UI | 58TN*A070C17**16 | 31800 |  |  | 17 | 8.1 | 33200 |  |  | 24600 | 74.1% | 1.88 | Both | 662.5 | 2.65 | HRCU-A-CB (Split System: Heat Pump with Remote Outdoor Unit-Air-Source) | N/A
214570499 | Central Heat Pump | BRYANT HEATING AND COOLING SYSTEMS | 288BNV025*0**C* |  |  | CAP**4221AL*+UI | 935CB60080C21*** | 23800 |  |  | 16.5 | 8.1 | 21400 |  |  | 16700 | 78.04% | 1.96 | Both | 495 | 1.98 | HRCU-A-CB (Split System: Heat Pump with Remote Outdoor Unit-Air-Source) | N/A
214396507 | Central Heat Pump | JOHNSON CONTROLS | HH836E2S11 |  |  | CTF48C5CFS1 | TMLE100C20MP11 | 34000 |  |  | 17 | 8.5 | 32200 |  |  | 25800 | 80.12% | 2 | Both | 707.5 | 2.83 | HRCU-A-CB (Split System: Heat Pump with Remote Outdoor Unit-Air-Source) | Yes
211377749 | Central Heat Pump | YORK | HMH72B341 |  |  | XAFC36DXXN1+TXV | TM9V060B12MP12 | 34000 |  |  | 17.5 | 8.1 | 34000 |  |  | 24200 | 71.18% | 2.06 | Both | 707.5 | 2.83 | HRCU-A-CB (Split System: Heat Pump with Remote Outdoor Unit-Air-Source) | N/A
214569562 | Central Heat Pump | CARRIER | 25VNA436A*031* |  |  | CAP**4821AL*+UI | 59CU5B080C21**20 | 33800 |  |  | 19 | 9.5 | 36600 |  |  | 25800 | 70.49% | 2.04 | Both | 705 | 2.82 | HRCU-A-CB (Split System: Heat Pump with Remote Outdoor Unit-Air-Source) | No
212520281 | Central Heat Pump | CARRIER | 38MURAQ24AB3* | ADP |  | H,PG32936 | 58TP*A090V17**16 | 23200 |  |  | 17 | 8.1 | 24400 |  |  | 23000 | 94.26% | 1.94 | Both | 482.5 | 1.93 | HRCU-A-CB (Split System: Heat Pump with Remote Outdoor Unit-Air-Source) | N/A
212520282 | Central Heat Pump | CARRIER | 38MURAQ24AB3* | ADP |  | H,PG34936 | 58TP*A090V17**16 | 23800 |  |  | 17 | 8.1 | 24400 |  |  | 23000 | 94.26% | 1.94 | Both | 495 | 1.98 | HRCU-A-CB (Split System: Heat Pump with Remote Outdoor Unit-Air-Source) | N/A
213782265 | Central Heat Pump | CARRIER | 25VNA837A*031* |  |  | CSPH*6012AL*+UI | 58TN*B135C24**22 | 33000 |  |  | 17 | 8.1 | 32200 |  |  | 24800 | 77.02% | 2.02 | Both | 687.5 | 2.75 | HRCU-A-CB (Split System: Heat Pump with Remote Outdoor Unit-Air-Source) | N/A
213782165 | Central Heat Pump | CARRIER | 25VNA837A*031* |  |  | CSPH*4812AL*+UI | 59TN6C060C17**14 | 32400 |  |  | 16.5 | 8.1 | 33000 |  |  | 25200 | 76.36% | 1.94 | Both | 675 | 2.7 | HRCU-A-CB (Split System: Heat Pump with Remote Outdoor Unit-Air-Source) | N/A
214052516 | Central Heat Pump | LENNOX | EL22XPV-024-230A** | ADP |  | HG80936 | SLP99UH070XV36B* | 23800 |  |  | 21 | 8.5 | 22000 |  |  | 15400 | 70% | 1.92 | Both | 495 | 1.98 | HRCU-A-CB (Split System: Heat Pump with Remote Outdoor Unit-Air-Source) | N/A
215284839 | Central Heat Pump | BRYANT HEATING AND COOLING SYSTEMS | 38MURAQ18AB3* | ADP |  | H,PG21918 | 926TC30040V14*** | 16200 |  |  | 16 | 8.5 | 16600 |  |  | 19000 | 114.5% | 2.34 | Both | 337.5 | 1.35 | HRCU-A-CB (Split System: Heat Pump with Remote Outdoor Unit-Air-Source) | N/A
213770901 | Central Heat Pump | DAY & NIGHT | CVH825GKA2* |  |  | EA*4X36L17A*+WALLCON | *96CTN0801714B* | 23600 |  |  | 16.5 | 8.1 | 21600 |  |  | 16700 | 77.31% | 1.94 | Both | 492.5 | 1.97 | HRCU-A-CB (Split System: Heat Pump with Remote Outdoor Unit-Air-Source) | N/A
213363380 | Central Heat Pump | Custom Comfort | CCOXHA24V24HP |  |  | CCOEHACC24A |  | 24000 |  |  | 16.1 | 9.8 | 25000 |  |  | 20000 | 80% | 2 | Both | 500 | 2 | HRCU-A-C (Split System: Heat Pump with Remote Outdoor Unit with No Indoor Fan --Air Source) | N/A
214396542 | Central Heat Pump | JOHNSON CONTROLS | HH836E2S11 |  |  | CTM48C5CFS1 | TPLC100C16MP13 | 33000 |  |  | 18 | 8.5 | 31200 |  |  | 24200 | 77.56% | 2 | Both | 687.5 | 2.75 | HRCU-A-CB (Split System: Heat Pump with Remote Outdoor Unit-Air-Source) | N/A
214396385 | Central Heat Pump | JOHNSON CONTROLS | HH836E2S11 |  |  | CTM48C5CFS1 | TM8Y080C16MP11 | 33200 |  |  | 19 | 8.5 | 31400 |  |  | 24400 | 77.71% | 2 | Both | 692.5 | 2.77 | HRCU-A-CB (Split System: Heat Pump with Remote Outdoor Unit-Air-Source) | N/A
214396462 | Central Heat Pump | JOHNSON CONTROLS | HH836E2S11 |  |  | CTF36C5CDS1 | TM8Y120C20MP11 | 33200 |  |  | 18 | 8.5 | 30600 |  |  | 25000 | 81.7% | 2 | Both | 692.5 | 2.77 | HRCU-A-CB (Split System: Heat Pump with Remote Outdoor Unit-Air-Source) | Both
214584710 | Central Heat Pump | JOHNSON CONTROLS | HH836E2S11 |  |  | CTM36C5CDS1 | Z8ES080C16SMPS1 | 33600 |  |  | 18 | 8.5 | 30800 |  |  | 25000 | 81.17% | 2 | Both | 700 | 2.8 | HRCU-A-CB (Split System: Heat Pump with Remote Outdoor Unit-Air-Source) | Both
213774566 | Central Heat Pump | BRYANT HEATING AND COOLING SYSTEMS | 288BNV025*0**C* |  |  | CSPH*4812AL*+UI | 88*TB36070C14*** | 24400 |  |  | 17 | 8.1 | 21200 |  |  | 16600 | 78.3% | 2.02 | Both | 507.5 | 2.03 | HRCU-A-CB (Split System: Heat Pump with Remote Outdoor Unit-Air-Source) | N/A
213782145 | Central Heat Pump | CARRIER | 25VNA837A*031* |  |  | CSPH*4812AL*+UI | 59MN7C100C21**22 | 32600 |  |  | 17 | 8.1 | 33000 |  |  | 24800 | 75.15% | 1.98 | Both | 680 | 2.72 | HRCU-A-CB (Split System: Heat Pump with Remote Outdoor Unit-Air-Source) | N/A
213782175 | Central Heat Pump | CARRIER | 25VNA837A*031* |  |  | CSPH*4812AL*+UI | 59TN6C080C17**14 | 32600 |  |  | 16.5 | 8.1 | 33000 |  |  | 25000 | 75.76% | 1.96 | Both | 680 | 2.72 | HRCU-A-CB (Split System: Heat Pump with Remote Outdoor Unit-Air-Source) | N/A
213782195 | Central Heat Pump | CARRIER | 25VNA837A*031* |  |  | CSPH*4812AL*+UI | 59TN6C120C24**22 | 32600 |  |  | 17 | 8.1 | 33000 |  |  | 24800 | 75.15% | 1.98 | Both | 680 | 2.72 | HRCU-A-CB (Split System: Heat Pump with Remote Outdoor Unit-Air-Source) | N/A
213774546 | Central Heat Pump | BRYANT HEATING AND COOLING SYSTEMS | 288BNV025*0**C* |  |  | CSPH*4212AL*+UI | 986TD66120C24*** | 24200 |  |  | 16 | 8.1 | 21400 |  |  | 16600 | 77.57% | 2 | Both | 505 | 2.02 | HRCU-A-CB (Split System: Heat Pump with Remote Outdoor Unit-Air-Source) | N/A
213782225 | Central Heat Pump | CARRIER | 25VNA837A*031* |  |  | CSPH*6012AL*+UI | 58TN*B070C17**16 | 32800 |  |  | 17 | 8.1 | 32400 |  |  | 25000 | 77.16% | 2 | Both | 682.5 | 2.73 | HRCU-A-CB (Split System: Heat Pump with Remote Outdoor Unit-Air-Source) | N/A
213782245 | Central Heat Pump | CARRIER | 25VNA837A*031* |  |  | CSPH*6012AL*+UI | 58TN*B090C21**20 | 33000 |  |  | 17 | 8.1 | 32200 |  |  | 24800 | 77.02% | 2.02 | Both | 687.5 | 2.75 | HRCU-A-CB (Split System: Heat Pump with Remote Outdoor Unit-Air-Source) | N/A
213782275 | Central Heat Pump | CARRIER | 25VNA837A*031* |  |  | CSPH*6012AL*+UI | 59CU5B060C17**16 | 32800 |  |  | 17 | 8.1 | 32200 |  |  | 25000 | 77.64% | 1.98 | Both | 682.5 | 2.73 | HRCU-A-CB (Split System: Heat Pump with Remote Outdoor Unit-Air-Source) | N/A
214239709 | Central Heat Pump | DAY & NIGHT | CVH837GKA** |  |  | END4X42L17**+WALLCON | *96CTN0601714B* | 31800 |  |  | 18 | 8.1 | 33200 |  |  | 25000 | 75.3% | 1.9 | Both | 662.5 | 2.65 | HRCU-A-CB (Split System: Heat Pump with Remote Outdoor Unit-Air-Source) | N/A
211243430 | Central Heat Pump | TEMPSTAR | DLCURAH24ABK |  |  | EA*4X37L21A* | *96VTN0801716A* | 24800 |  |  | 17 | 8.5 | 25600 |  |  | 21000 | 82.03% | 1.76 | Both | 517.5 | 2.07 | HRCU-A-CB (Split System: Heat Pump with Remote Outdoor Unit-Air-Source) | N/A
211240977 | Central Heat Pump | TEMPSTAR | DLCURAH24ABK |  |  | EA*4X25L17A* | *96VTN0801716A* | 24800 |  |  | 17 | 8.5 | 25600 |  |  | 21200 | 82.81% | 1.78 | Both | 517.5 | 2.07 | HRCU-A-CB (Split System: Heat Pump with Remote Outdoor Unit-Air-Source) | N/A
211242093 | Central Heat Pump | TEMPSTAR | DLCURAH24ABK |  |  | EA*4X36L17A* | *80ES(N,L)0451712A* | 24200 |  |  | 16.5 | 8.5 | 26200 |  |  | 22600 | 86.26% | 1.88 | Both | 505 | 2.02 | HRCU-A-CB (Split System: Heat Pump with Remote Outdoor Unit-Air-Source) | N/A
211245439 | Central Heat Pump | TEMPSTAR | DLCURAH24ABK |  |  | EN(A,D)4X36L21** | *80VSL0701716A* | 23800 |  |  | 16.5 | 8.1 | 26000 |  |  | 23200 | 89.23% | 1.92 | Both | 495 | 1.98 | HRCU-A-CB (Split System: Heat Pump with Remote Outdoor Unit-Air-Source) | N/A
211245282 | Central Heat Pump | TEMPSTAR | DLCURAH24ABK |  |  | EN(A,D,W)4X36L17** | OMV112K14A | 24000 |  |  | 16 | 8.1 | 26400 |  |  | 23000 | 87.12% | 1.88 | Both | 500 | 2 | HRCU-A-CB (Split System: Heat Pump with Remote Outdoor Unit-Air-Source) | N/A
211245375 | Central Heat Pump | TEMPSTAR | DLCURAH24ABK |  |  | EN(A,D)4X36L21** | *80ES(N,L)0701716A* | 24800 |  |  | 16 | 8.1 | 26800 |  |  | 22200 | 82.84% | 1.82 | Both | 517.5 | 2.07 | HRCU-A-CB (Split System: Heat Pump with Remote Outdoor Unit-Air-Source) | N/A
211262580 | Central Heat Pump | TEMPSTAR | DLCURAH18ABK |  |  | EN(A,D)4X24L14** | *80VTL0451412A* | 17600 |  |  | 16 | 8.5 | 18500 |  |  | 18800 | 101.6% | 2.26 | Both | 367.5 | 1.47 | HRCU-A-CB (Split System: Heat Pump with Remote Outdoor Unit-Air-Source) | N/A
213770871 | Central Heat Pump | DAY & NIGHT | CVH825GKA2* |  |  | EA*4X36L17A*+WALLCON | *97CMN0801714B* | 23400 |  |  | 16.5 | 8.1 | 21600 |  |  | 16700 | 77.31% | 1.94 | Both | 487.5 | 1.95 | HRCU-A-CB (Split System: Heat Pump with Remote Outdoor Unit-Air-Source) | N/A
213367397 | Central Heat Pump | CARRIER | 38MURAQ30AB3* | ADP |  | H,PG9J936 | 59TP6C100V21**20 | 30200 |  |  | 15.2 | 8.5 | 32600 |  |  | 27200 | 83.44% | 1.8 | Both | 630 | 2.52 | HRCU-A-CB (Split System: Heat Pump with Remote Outdoor Unit-Air-Source) | N/A
213773420 | Central Heat Pump | COMFORTMAKER | CVH825GKA3* |  |  | EA*4X42L21A*+WALLCON | *80CTL1102120B* | 23800 |  |  | 16.5 | 8.1 | 21400 |  |  | 16600 | 77.57% | 1.96 | Both | 495 | 1.98 | HRCU-A-CB (Split System: Heat Pump with Remote Outdoor Unit-Air-Source) | N/A
214570614 | Central Heat Pump | DAY & NIGHT | CVH825GKA3* |  |  | EA*4X43L21A*+WALLCON | *80CTL0702120B* | 24400 |  |  | 16.5 | 8.5 | 21200 |  |  | 16600 | 78.3% | 2.02 | Both | 507.5 | 2.03 | HRCU-A-CB (Split System: Heat Pump with Remote Outdoor Unit-Air-Source) | N/A
213770596 | Central Heat Pump | BRYANT HEATING AND COOLING SYSTEMS | 288BNV025*0**B* |  |  | CAP**2517AL*+UI | 88*TB36070C14*** | 24400 |  |  | 16.5 | 8.5 | 21200 |  |  | 16600 | 78.3% | 2.02 | Both | 507.5 | 2.03 | HRCU-A-CB (Split System: Heat Pump with Remote Outdoor Unit-Air-Source) | N/A
213772426 | Central Heat Pump | BRYANT HEATING AND COOLING SYSTEMS | 288BNV025*0**B* |  |  | CSPH*4812AL*+UI | 88*TB36045C17*** | 24200 |  |  | 16 | 8.1 | 21400 |  |  | 16700 | 78.04% | 2 | Both | 505 | 2.02 | HRCU-A-CB (Split System: Heat Pump with Remote Outdoor Unit-Air-Source) | N/A
213781626 | Central Heat Pump | BRYANT HEATING AND COOLING SYSTEMS | 288BNV037*0**B* |  |  | CAP**6121AL*+UI | 986TD42060C17*** | 33000 |  |  | 17.5 | 8.1 | 32200 |  |  | 25200 | 78.26% | 1.96 | Both | 687.5 | 2.75 | HRCU-A-CB (Split System: Heat Pump with Remote Outdoor Unit-Air-Source) | N/A
214802750 | Central Heat Pump | RHEEM | RP15AZ30AJ2N | ASPEN |  | D(A,C,E)36A34+TDR | R801V0504A17UH | 27400 |  |  | 15.4 | 8.1 | 28400 |  |  | 20200 | 71.13% | 2.63 | Both | 570 | 2.28 | HRCU-A-CB (Split System: Heat Pump with Remote Outdoor Unit-Air-Source) | N/A
213781566 | Central Heat Pump | BRYANT HEATING AND COOLING SYSTEMS | 288BNV037*0**B* |  |  | CAP**6121AL*+UI | 88*TB60090C21*** | 33200 |  |  | 18 | 8.5 | 32000 |  |  | 24800 | 77.5% | 2 | Both | 692.5 | 2.77 | HRCU-A-CB (Split System: Heat Pump with Remote Outdoor Unit-Air-Source) | No
214396353 | Central Heat Pump | JOHNSON CONTROLS | HH860E2S11 |  |  | JHC60D5CJ2SS1 |  | 53000 |  |  | 19 | 8.5 | 54000 |  |  | 39000 | 72.22% | 2 | Both | 1105 | 4.42 | HRCU-A-CB (Split System: Heat Pump with Remote Outdoor Unit-Air-Source) | Yes
214395866 | Central Heat Pump | YORK | HH860E2S11 |  |  | CTF60C5CGS1 | Y81E080C16SMPS1 | 44500 |  |  | 18 | 8.5 | 44500 |  |  | 33400 | 75.06% | 2 | Both | 927.5 | 3.71 | HRCU-A-CB (Split System: Heat Pump with Remote Outdoor Unit-Air-Source) | Both
214242214 | Central Heat Pump | TEMPSTAR | TVH825GKA3* |  |  | EN(A,D,W)4X48L21**+WALLCON | *80CTL0451712B* | 24000 |  |  | 16.5 | 8.1 | 21400 |  |  | 16700 | 78.04% | 2 | Both | 500 | 2 | HRCU-A-CB (Split System: Heat Pump with Remote Outdoor Unit-Air-Source) | N/A
214396593 | Central Heat Pump | JOHNSON CONTROLS | HH860E2S11 |  |  | CTM60C5CGS1 | TL9E080C16UH11 | 44500 |  |  | 18 | 8.5 | 46000 |  |  | 34400 | 74.78% | 2 | Both | 927.5 | 3.71 | HRCU-A-CB (Split System: Heat Pump with Remote Outdoor Unit-Air-Source) | N/A
214771882 | Central Heat Pump | LUXAIRE | HH860E2S11 | ADP |  | H,YG50*60+TXV+TD |  | 44500 |  |  | 15.2 | 8.5 | 44000 |  |  | 33800 | 76.82% | 2 | Both | 927.5 | 3.71 | HRCU-A-C (Split System: Heat Pump with Remote Outdoor Unit with No Indoor Fan --Air Source) | N/A
214397888 | Central Heat Pump | JOHNSON CONTROLS | HH860E2S11 |  |  | CTM60C5CGS1 | TM8V100C20MP12 | 44000 |  |  | 18 | 8.5 | 44500 |  |  | 33600 | 75.51% | 2 | Both | 917.5 | 3.67 | HRCU-A-CB (Split System: Heat Pump with Remote Outdoor Unit-Air-Source) | Both
212365452 | Central Heat Pump | Custom Comfort | CCOXHA24V30HP |  |  | CCOXHAAH24V30 |  | 30000 |  |  | 16.2 | 8.9 | 33000 |  |  | 24000 | 72.73% | 1.8 | Both | 625 | 2.5 | HRCU-A-CB (Split System: Heat Pump with Remote Outdoor Unit-Air-Source) | Yes
213785244 | Central Heat Pump | BRYANT HEATING AND COOLING SYSTEMS | 284ANV024*0**B* |  |  | CSPH*3612AL*+UI | 986TD66120C24*** | 23800 |  |  | 19.5 | 10 | 26600 |  |  | 19700 | 74.06% | 2.5 | Both | 495 | 1.98 | HRCU-A-CB (Split System: Heat Pump with Remote Outdoor Unit-Air-Source) | No
214584750 | Central Heat Pump | JOHNSON CONTROLS | HH836E2S11 |  |  | CTM48C5CFS1 | Z8ES120C16SMPS1 | 33400 |  |  | 19 | 8.5 | 31000 |  |  | 25200 | 81.29% | 2 | Both | 695 | 2.78 | HRCU-A-CB (Split System: Heat Pump with Remote Outdoor Unit-Air-Source) | Both
214609091 | Central Heat Pump | JOHNSON CONTROLS | HH836E2S11 |  |  | CTM48C5CFS1 | Z9ES080C16SMPS1 | 33200 |  |  | 18 | 8.5 | 31200 |  |  | 23800 | 76.28% | 2 | Both | 692.5 | 2.77 | HRCU-A-CB (Split System: Heat Pump with Remote Outdoor Unit-Air-Source) | N/A
213779316 | Central Heat Pump | BRYANT HEATING AND COOLING SYSTEMS | 288BNV037*0**A* |  |  | CAP**4321AL*+UI | 987MC42080C17*** | 32800 |  |  | 17.5 | 8.5 | 33000 |  |  | 25400 | 76.97% | 1.98 | Both | 682.5 | 2.73 | HRCU-A-CB (Split System: Heat Pump with Remote Outdoor Unit-Air-Source) | N/A
213780416 | Central Heat Pump | BRYANT HEATING AND COOLING SYSTEMS | 288BNV037*0**A* |  |  | CSPH*6012AL*+UI | 986TD42060C17*** | 32800 |  |  | 17 | 8.1 | 32400 |  |  | 25200 | 77.78% | 1.98 | Both | 682.5 | 2.73 | HRCU-A-CB (Split System: Heat Pump with Remote Outdoor Unit-Air-Source) | N/A
213779366 | Central Heat Pump | BRYANT HEATING AND COOLING SYSTEMS | 288BNV037*0**A* |  |  | CAP**4821AL*+UI | 88*TB36045C17*** | 32000 |  |  | 17 | 8.1 | 32800 |  |  | 25400 | 77.44% | 1.94 | Both | 667.5 | 2.67 | HRCU-A-CB (Split System: Heat Pump with Remote Outdoor Unit-Air-Source) | N/A
212365445 | Central Heat Pump | Custom Comfort | CCOXHASZ17HP |  |  | CCOXHAAHU18 |  | 18000 |  |  | 17.6 | 9.6 | 19000 |  |  | 17000 | 89.47% | 2 | Both | 375 | 1.5 | HRCU-A-CB (Split System: Heat Pump with Remote Outdoor Unit-Air-Source) | No
214574127 | Central Heat Pump | TEMPSTAR | TVH837GKA2* |  |  | EA*4X61L21A*+WALLCON | *97CMN0602120B* | 33000 |  |  | 17.5 | 8.5 | 32200 |  |  | 25000 | 77.64% | 1.98 | Both | 687.5 | 2.75 | HRCU-A-CB (Split System: Heat Pump with Remote Outdoor Unit-Air-Source) | N/A
214574177 | Central Heat Pump | TEMPSTAR | TVH837GKA2* |  |  | EA*4X61L24A*+WALLCON | *95CSU1002122B* | 33200 |  |  | 18.5 | 8.5 | 31800 |  |  | 24800 | 77.99% | 2 | Both | 692.5 | 2.77 | HRCU-A-CB (Split System: Heat Pump with Remote Outdoor Unit-Air-Source) | N/A
212520287 | Central Heat Pump | CARRIER | 38MURAQ24AB3* | ADP |  | H,PG9J936 | 58TP*A090V21**20 | 24200 |  |  | 17 | 8.5 | 24400 |  |  | 22400 | 91.8% | 1.88 | Both | 505 | 2.02 | HRCU-A-CB (Split System: Heat Pump with Remote Outdoor Unit-Air-Source) | N/A
213779467 | Central Heat Pump | HEIL | HVH837GKA** |  |  | EA*4X48L21A*+WALLCON | *96CTN0801714B* | 32200 |  |  | 17 | 8.1 | 32800 |  |  | 25200 | 76.83% | 1.96 | Both | 670 | 2.68 | HRCU-A-CB (Split System: Heat Pump with Remote Outdoor Unit-Air-Source) | N/A
212391624 | Central Heat Pump | KEEPRITE | DLCURAH24ABK | ADP |  | H,GE22(1,2)24+TXV | *92ESN0601714A* | 23000 |  |  | 16 | 8.5 | 25200 |  |  | 23400 | 92.86% | 1.96 | Both | 480 | 1.92 | HRCU-A-CB (Split System: Heat Pump with Remote Outdoor Unit-Air-Source) | N/A
212391590 | Central Heat Pump | KEEPRITE | DLCURAH24ABK | ADP |  | H,GE31(1,2)30+TXV | *92ESN0601714A* | 23800 |  |  | 16 | 8.5 | 25200 |  |  | 23400 | 92.86% | 1.96 | Both | 495 | 1.98 | HRCU-A-CB (Split System: Heat Pump with Remote Outdoor Unit-Air-Source) | N/A
212391592 | Central Heat Pump | KEEPRITE | DLCURAH24ABK | ADP |  | H,GE31(1,2)30+TXV | *92ESN0801716A* | 23800 |  |  | 17 | 8.5 | 25200 |  |  | 23400 | 92.86% | 1.96 | Both | 495 | 1.98 | HRCU-A-CB (Split System: Heat Pump with Remote Outdoor Unit-Air-Source) | N/A
214573404 | Central Heat Pump | DAY & NIGHT | CVH837GKA** |  |  | EN(A,D,W)4X42L21**+WALLCON | *97CMN0602120B* | 31600 |  |  | 16.5 | 8.1 | 33200 |  |  | 24600 | 74.1% | 1.86 | Both | 657.5 | 2.63 | HRCU-A-CB (Split System: Heat Pump with Remote Outdoor Unit-Air-Source) | N/A
213780767 | Central Heat Pump | HEIL | HVH837GKA2* |  |  | EA*4X36L21A*+WALLCON | *80CTL1102120B* | 31600 |  |  | 17.5 | 8.1 | 32800 |  |  | 24200 | 73.78% | 1.86 | Both | 657.5 | 2.63 | HRCU-A-CB (Split System: Heat Pump with Remote Outdoor Unit-Air-Source) | N/A
213781737 | Central Heat Pump | HEIL | HVH837GKA2* |  |  | EHD4X36AAL+WALLCON | *80CTL0701412B* | 32200 |  |  | 17 | 8.1 | 33400 |  |  | 25000 | 74.85% | 1.92 | Both | 670 | 2.68 | HRCU-A-CB (Split System: Heat Pump with Remote Outdoor Unit-Air-Source) | N/A
213770961 | Central Heat Pump | DAY & NIGHT | CVH825GKA2* |  |  | EA*4X36L21A*+WALLCON | *95CSU0601716B* | 23600 |  |  | 16.5 | 8.1 | 21600 |  |  | 16700 | 77.31% | 1.94 | Both | 492.5 | 1.97 | HRCU-A-CB (Split System: Heat Pump with Remote Outdoor Unit-Air-Source) | N/A
214397932 | Central Heat Pump | JOHNSON CONTROLS | HH824E2S11 |  |  | CTF36B5ADS1+JME12B2SN1 |  | 23000 |  |  | 19 | 9.5 | 23000 |  |  | 17700 | 76.96% | 2 | Both | 480 | 1.92 | HRCU-A-CB (Split System: Heat Pump with Remote Outdoor Unit-Air-Source) | Both
213333626 | Central Heat Pump | SAMSUNG | AC060BXUPCH | ADP |  | HE88960+AEFE5* |  | 57000 |  |  | 17 | 9 | 51000 |  |  | 47500 | 93.14% | 1.8 | Both | 1187.5 | 4.75 | HRCU-A-CB (Split System: Heat Pump with Remote Outdoor Unit-Air-Source) | N/A
213968917 | Central Heat Pump | SAMSUNG | AC060BXUPCH | ADP |  | A60VLC+TXV+AEFE5* |  | 57000 |  |  | 17 | 9 | 51000 |  |  | 47500 | 93.14% | 1.8 | Both | 1187.5 | 4.75 | HRCU-A-CB (Split System: Heat Pump with Remote Outdoor Unit-Air-Source) | N/A
214052512 | Central Heat Pump | LENNOX | EL22XPV-024-230A** | ADP |  | HG80936 | SL297UH060NV36B* | 23800 |  |  | 20 | 8.5 | 22000 |  |  | 15400 | 70% | 1.9 | Both | 495 | 1.98 | HRCU-A-CB (Split System: Heat Pump with Remote Outdoor Unit-Air-Source) | N/A
214052513 | Central Heat Pump | LENNOX | EL22XPV-024-230A** | ADP |  | HG34936 | SLP98UH070XV36B* | 23800 |  |  | 21 | 8.5 | 22000 |  |  | 15400 | 70% | 1.92 | Both | 495 | 1.98 | HRCU-A-CB (Split System: Heat Pump with Remote Outdoor Unit-Air-Source) | N/A
213367404 | Central Heat Pump | CARRIER | 38MURAQ36AB3* | ADP |  | H,PG9J936 | 59TP6C080V17**16 | 34600 |  |  | 16 | 8.1 | 36200 |  |  | 34400 | 95.03% | 2 | Both | 720 | 2.88 | HRCU-A-CB (Split System: Heat Pump with Remote Outdoor Unit-Air-Source) | N/A
211260948 | Central Heat Pump | TEMPSTAR | DLCURAH18ABK |  |  | EA*4X25L17A* | *96VTN0601412A* | 18500 |  |  | 16 | 8.5 | 18300 |  |  | 17400 | 95.08% | 2.12 | Both | 385 | 1.54 | HRCU-A-CB (Split System: Heat Pump with Remote Outdoor Unit-Air-Source) | N/A
211228156 | Central Heat Pump | TEMPSTAR | DLCURAH36ABK |  |  | EA*4X42L24A* | OLV112A16A | 35400 |  |  | 15.2 | 8.1 | 39500 |  |  | 35200 | 89.11% | 1.88 | Both | 737.5 | 2.95 | HRCU-A-CB (Split System: Heat Pump with Remote Outdoor Unit-Air-Source) | N/A
211228174 | Central Heat Pump | TEMPSTAR | DLCURAH36ABK |  |  | EA*4X42L24A* | OMV154L20A | 36200 |  |  | 16 | 8.1 | 39500 |  |  | 35200 | 89.11% | 1.92 | Both | 755 | 3.02 | HRCU-A-CB (Split System: Heat Pump with Remote Outdoor Unit-Air-Source) | N/A
214574654 | Central Heat Pump | DAY & NIGHT | CVH837GKA2* |  |  | EN(A,D)4X48L24**+WALLCON | *95CSU1002122B* | 32400 |  |  | 17.5 | 8.5 | 32600 |  |  | 24800 | 76.07% | 1.98 | Both | 675 | 2.7 | HRCU-A-CB (Split System: Heat Pump with Remote Outdoor Unit-Air-Source) | N/A
212365449 | Central Heat Pump | Custom Comfort | CCOXHASZ60CHP |  |  | CCOXHAAHUC60 |  | 55000 |  |  | 15.5 | 9.2 | 60000 |  |  | 53500 | 89.17% | 1.96 | Both | 1145 | 4.58 | HRCU-A-CB (Split System: Heat Pump with Remote Outdoor Unit-Air-Source) | Yes
213785773 | Central Heat Pump | Custom Comfort | CCOXHA24V36HP |  |  | CCOACC3036B |  | 35000 |  |  | 15.5 | 8.6 | 38000 |  |  | 31600 | 83.16% | 1.85 | Both | 730 | 2.92 | HRCU-A-C (Split System: Heat Pump with Remote Outdoor Unit with No Indoor Fan --Air Source) | Yes
213785246 | Central Heat Pump | BRYANT HEATING AND COOLING SYSTEMS | 284ANV024*0**B* |  |  | CSPH*4212AL*+UI | 88*TB36045C17*** | 23800 |  |  | 19 | 9 | 26600 |  |  | 19900 | 74.81% | 2.48 | Both | 495 | 1.98 | HRCU-A-CB (Split System: Heat Pump with Remote Outdoor Unit-Air-Source) | Both
213785264 | Central Heat Pump | BRYANT HEATING AND COOLING SYSTEMS | 284ANV024*0**B* |  |  | CSPH*4212AL*+UI | 987MC66100C21*** | 24000 |  |  | 19.5 | 10 | 26400 |  |  | 19600 | 74.24% | 2.54 | Both | 500 | 2 | HRCU-A-CB (Split System: Heat Pump with Remote Outdoor Unit-Air-Source) | No
211377752 | Central Heat Pump | YORK | HMH72B341 |  |  | XAFC36DXXN1+TXV | TP9C060B12MP13 | 34000 |  |  | 17.5 | 8.1 | 34000 |  |  | 24200 | 71.18% | 2.06 | Both | 707.5 | 2.83 | HRCU-A-CB (Split System: Heat Pump with Remote Outdoor Unit-Air-Source) | N/A
214569570 | Central Heat Pump | CARRIER | 25VNA436A*031* |  |  | CAP**4821AL*+UI | 59TN6C080C21**20 | 33800 |  |  | 19.5 | 9.5 | 36400 |  |  | 25800 | 70.88% | 2.04 | Both | 705 | 2.82 | HRCU-A-CB (Split System: Heat Pump with Remote Outdoor Unit-Air-Source) | No
211229061 | Central Heat Pump | DAY & NIGHT | DLCURAH36ABK |  |  | EA*4X48L21A* | *95ESN1002122A* | 37200 |  |  | 15.5 | 8.5 | 38500 |  |  | 35000 | 90.91% | 2.12 | Both | 775 | 3.1 | HRCU-A-CB (Split System: Heat Pump with Remote Outdoor Unit-Air-Source) | N/A
213772116 | Central Heat Pump | BRYANT HEATING AND COOLING SYSTEMS | 288BNV025*0**B* |  |  | CSPH*3612AL*+UI | 88*TB48090C17*** | 24200 |  |  | 16.5 | 8.1 | 21400 |  |  | 16700 | 78.04% | 1.98 | Both | 505 | 2.02 | HRCU-A-CB (Split System: Heat Pump with Remote Outdoor Unit-Air-Source) | N/A
213770606 | Central Heat Pump | BRYANT HEATING AND COOLING SYSTEMS | 288BNV025*0**B* |  |  | CAP**2517AL*+UI | 88*TB48070C17*** | 24400 |  |  | 16.5 | 8.1 | 21200 |  |  | 16700 | 78.77% | 2.02 | Both | 507.5 | 2.03 | HRCU-A-CB (Split System: Heat Pump with Remote Outdoor Unit-Air-Source) | N/A
213785365 | Central Heat Pump | BRYANT HEATING AND COOLING SYSTEMS | 284ANV036*0**B* |  |  | CAP**3621AL*+UI | 987MC42060C17*** | 32000 |  |  | 18.5 | 8.5 | 38500 |  |  | 29000 | 75.32% | 1.94 | Both | 667.5 | 2.67 | HRCU-A-CB (Split System: Heat Pump with Remote Outdoor Unit-Air-Source) | N/A
214397922 | Central Heat Pump | JOHNSON CONTROLS | HH860E2S11 |  |  | CTF60D5CGS1 | TM9E120D20MP12 | 45000 |  |  | 17 | 8.5 | 47000 |  |  | 35000 | 74.47% | 2 | Both | 937.5 | 3.75 | HRCU-A-CB (Split System: Heat Pump with Remote Outdoor Unit-Air-Source) | N/A
214397893 | Central Heat Pump | JOHNSON CONTROLS | HH860E2S11 |  |  | CTM60C5CGS1 | TMLV120C20MP12 | 44000 |  |  | 18 | 8.5 | 44500 |  |  | 33600 | 75.51% | 2 | Both | 917.5 | 3.67 | HRCU-A-CB (Split System: Heat Pump with Remote Outdoor Unit-Air-Source) | Both
214397912 | Central Heat Pump | JOHNSON CONTROLS | HH860E2S11 |  |  | CTM60C5CGS1+JMVT17CC2N1 |  | 45000 |  |  | 19 | 9 | 45000 |  |  | 33800 | 75.11% | 2 | Both | 937.5 | 3.75 | HRCU-A-CB (Split System: Heat Pump with Remote Outdoor Unit-Air-Source) | Both
213773434 | Central Heat Pump | TEMPSTAR | TVH825GKA3* |  |  | EA*4X42L21A*+WALLCON | *95CSU0601716B* | 23600 |  |  | 16.5 | 8.1 | 21400 |  |  | 16700 | 78.04% | 1.96 | Both | 492.5 | 1.97 | HRCU-A-CB (Split System: Heat Pump with Remote Outdoor Unit-Air-Source) | N/A
214584720 | Central Heat Pump | JOHNSON CONTROLS | HH860E2S11 |  |  | CTF60C5CGS1 | Z8ES100C20SMPS1 | 44500 |  |  | 18 | 8.5 | 44500 |  |  | 33400 | 75.06% | 2 | Both | 927.5 | 3.71 | HRCU-A-CB (Split System: Heat Pump with Remote Outdoor Unit-Air-Source) | Both
212365458 | Central Heat Pump | Custom Comfort | CCOXHA24V30HP |  |  | CCOACC3036C |  | 30000 |  |  | 15.5 | 9.7 | 33000 |  |  | 27000 | 81.82% | 1.85 | Both | 625 | 2.5 | HRCU-A-C (Split System: Heat Pump with Remote Outdoor Unit with No Indoor Fan --Air Source) | Yes
213785337 | Central Heat Pump | BRYANT HEATING AND COOLING SYSTEMS | 284ANV036*0**B* |  |  | CAP**3617AL*+UI | 88*TB36070C14*** | 32000 |  |  | 19 | 8.5 | 38500 |  |  | 29000 | 75.32% | 1.94 | Both | 667.5 | 2.67 | HRCU-A-CB (Split System: Heat Pump with Remote Outdoor Unit-Air-Source) | N/A
213785369 | Central Heat Pump | BRYANT HEATING AND COOLING SYSTEMS | 284ANV036*0**B* |  |  | CAP**3621AL*+UI | 987MC66100C21*** | 32200 |  |  | 19.5 | 8.5 | 38500 |  |  | 28800 | 74.81% | 1.96 | Both | 670 | 2.68 | HRCU-A-CB (Split System: Heat Pump with Remote Outdoor Unit-Air-Source) | No
213785347 | Central Heat Pump | BRYANT HEATING AND COOLING SYSTEMS | 284ANV036*0**B* |  |  | CAP**3617AL*+UI | 987MC42080C17*** | 32000 |  |  | 19 | 8.5 | 38500 |  |  | 29000 | 75.32% | 1.94 | Both | 667.5 | 2.67 | HRCU-A-CB (Split System: Heat Pump with Remote Outdoor Unit-Air-Source) | N/A
213785363 | Central Heat Pump | BRYANT HEATING AND COOLING SYSTEMS | 284ANV036*0**B* |  |  | CAP**3621AL*+UI | 935CB48060C17*** | 32200 |  |  | 19 | 8.5 | 38500 |  |  | 29000 | 75.32% | 1.96 | Both | 670 | 2.68 | HRCU-A-CB (Split System: Heat Pump with Remote Outdoor Unit-Air-Source) | N/A
212365456 | Central Heat Pump | Custom Comfort | CCOXHA24V18HP |  |  | CCOACC1824B |  | 18000 |  |  | 16.1 | 9.5 | 19000 |  |  | 15000 | 78.95% | 2.2 | Both | 375 | 1.5 | HRCU-A-C (Split System: Heat Pump with Remote Outdoor Unit with No Indoor Fan --Air Source) | No
212365457 | Central Heat Pump | Custom Comfort | CCOXHA24V24HP |  |  | CCOACC1824B |  | 24000 |  |  | 16.5 | 9.5 | 25000 |  |  | 20000 | 80% | 1.95 | Both | 500 | 2 | HRCU-A-C (Split System: Heat Pump with Remote Outdoor Unit with No Indoor Fan --Air Source) | Yes
215402245 | Central Heat Pump | TRANE | E4HL5024A1000A |  |  | 4TXCB003DS3 | A801X060BM4SD | 24000 |  |  | 15.2 | 8.5 | 24000 |  |  | 21000 | 87.5% | 1.85 | Both | 500 | 2 | HRCU-A-CB (Split System: Heat Pump with Remote Outdoor Unit-Air-Source) | N/A
211243399 | Central Heat Pump | TEMPSTAR | DLCURAH24ABK |  |  | EA*4X37L21A* | *80VTL0902120A* | 24600 |  |  | 17 | 8.5 | 25400 |  |  | 21200 | 83.46% | 1.78 | Both | 512.5 | 2.05 | HRCU-A-CB (Split System: Heat Pump with Remote Outdoor Unit-Air-Source) | N/A
211245448 | Central Heat Pump | TEMPSTAR | DLCURAH24ABK |  |  | EN(A,D)4X36L21** | *80VSL0702120A* | 24600 |  |  | 16 | 8.1 | 26600 |  |  | 22400 | 84.21% | 1.84 | Both | 512.5 | 2.05 | HRCU-A-CB (Split System: Heat Pump with Remote Outdoor Unit-Air-Source) | N/A
214573454 | Central Heat Pump | DAY & NIGHT | CVH837GKA** |  |  | EN(A,D,W)4X48L21**+WALLCON | *95CSU1002122B* | 32400 |  |  | 17.5 | 8.5 | 32600 |  |  | 24800 | 76.07% | 1.98 | Both | 675 | 2.7 | HRCU-A-CB (Split System: Heat Pump with Remote Outdoor Unit-Air-Source) | N/A
211780577 | Central Heat Pump | KEEPRITE | DLCURAH24ABK | ADP |  | H,GE30924 | *92ESN0801716A* | 23400 |  |  | 17 | 8.5 | 25200 |  |  | 23800 | 94.44% | 1.96 | Both | 487.5 | 1.95 | HRCU-A-CB (Split System: Heat Pump with Remote Outdoor Unit-Air-Source) | N/A
212520280 | Central Heat Pump | CARRIER | 38MURAQ24AB3* | ADP |  | H,PG24936 | 58TP*A090V17**16 | 23200 |  |  | 17 | 8.1 | 24400 |  |  | 23000 | 94.26% | 1.94 | Both | 482.5 | 1.93 | HRCU-A-CB (Split System: Heat Pump with Remote Outdoor Unit-Air-Source) | N/A
211230330 | Central Heat Pump | TEMPSTAR | DLCURAH36ABK |  |  | EN(A,D,W)4X48L21** | *96VTN0802120A* | 35600 |  |  | 16 | 8.1 | 38500 |  |  | 34800 | 90.39% | 2 | Both | 742.5 | 2.97 | HRCU-A-CB (Split System: Heat Pump with Remote Outdoor Unit-Air-Source) | N/A
212365459 | Central Heat Pump | Custom Comfort | CCOXHA24V36HP |  |  | CCOACC3036C |  | 35000 |  |  | 15.2 | 10 | 39000 |  |  | 32000 | 82.05% | 2 | Both | 730 | 2.92 | HRCU-A-C (Split System: Heat Pump with Remote Outdoor Unit with No Indoor Fan --Air Source) | Yes
214397991 | Central Heat Pump | JOHNSON CONTROLS | HH824E2S11 |  |  | CTM30B5ACS1 | TM9E080B12MP12 | 23000 |  |  | 16 | 9 | 23000 |  |  | 18200 | 79.13% | 2 | Both | 480 | 1.92 | HRCU-A-CB (Split System: Heat Pump with Remote Outdoor Unit-Air-Source) | Both
214397996 | Central Heat Pump | JOHNSON CONTROLS | HH824E2S11 |  |  | CTF30B5ACS1 | TL9E060B12UH11 | 23000 |  |  | 17 | 9 | 23000 |  |  | 18000 | 78.26% | 2 | Both | 480 | 1.92 | HRCU-A-CB (Split System: Heat Pump with Remote Outdoor Unit-Air-Source) | Both
213785349 | Central Heat Pump | BRYANT HEATING AND COOLING SYSTEMS | 284ANV036*0**B* |  |  | CAP**3617AL*+UI | 986TD42060C17*** | 32000 |  |  | 18.5 | 8.5 | 39000 |  |  | 29000 | 74.36% | 1.94 | Both | 667.5 | 2.67 | HRCU-A-CB (Split System: Heat Pump with Remote Outdoor Unit-Air-Source) | N/A
213785397 | Central Heat Pump | BRYANT HEATING AND COOLING SYSTEMS | 284ANV036*0**B* |  |  | CAP**3721AL*+UI | 88*TB48070C17*** | 33800 |  |  | 19.5 | 9 | 36600 |  |  | 27600 | 75.41% | 2.04 | Both | 705 | 2.82 | HRCU-A-CB (Split System: Heat Pump with Remote Outdoor Unit-Air-Source) | Both
213785359 | Central Heat Pump | BRYANT HEATING AND COOLING SYSTEMS | 284ANV036*0**B* |  |  | CAP**3621AL*+UI | 88*TB60090C21*** | 32400 |  |  | 19.5 | 8.5 | 38500 |  |  | 28800 | 74.81% | 1.96 | Both | 675 | 2.7 | HRCU-A-CB (Split System: Heat Pump with Remote Outdoor Unit-Air-Source) | No
212520276 | Central Heat Pump | CARRIER | 38MURAQ24AB3* | ADP |  | H,PG24936 | 58TP*A070V17**16 | 23600 |  |  | 17 | 8.1 | 24600 |  |  | 22600 | 91.87% | 1.9 | Both | 492.5 | 1.97 | HRCU-A-CB (Split System: Heat Pump with Remote Outdoor Unit-Air-Source) | N/A
213311998 | Central Heat Pump | BRYANT HEATING AND COOLING SYSTEMS | 38MURAQ24AB3* | ADP |  | C36A***L129+CBPE4B* |  | 23600 |  |  | 18 | 8.65 | 24800 |  |  | 22600 | 91.13% | 1.86 | Both | 492.5 | 1.97 | HRCU-A-CB (Split System: Heat Pump with Remote Outdoor Unit-Air-Source) | N/A
211228655 | Central Heat Pump | TEMPSTAR | DLCURAH36ABK |  |  | EA*4X43L21A* | *96VTN1002120A* | 36800 |  |  | 15.5 | 8.5 | 38500 |  |  | 34800 | 90.39% | 2.1 | Both | 767.5 | 3.07 | HRCU-A-CB (Split System: Heat Pump with Remote Outdoor Unit-Air-Source) | N/A
211228244 | Central Heat Pump | TEMPSTAR | DLCURAH36ABK |  |  | EA*4X43L21A* | *80ES(N,L)0702116A* | 37200 |  |  | 15.5 | 8.5 | 38500 |  |  | 35000 | 90.91% | 2.12 | Both | 775 | 3.1 | HRCU-A-CB (Split System: Heat Pump with Remote Outdoor Unit-Air-Source) | N/A
214569560 | Central Heat Pump | CARRIER | 25VNA436A*031* |  |  | CAP**4821AL*+UI | 58TN*B070C21**20 | 33800 |  |  | 19.5 | 9.5 | 36600 |  |  | 25800 | 70.49% | 2.04 | Both | 705 | 2.82 | HRCU-A-CB (Split System: Heat Pump with Remote Outdoor Unit-Air-Source) | No
214242631 | Central Heat Pump | DAY & NIGHT | CVH825GKA2* |  |  | EN(A,D)4X30L17**+WALLCON | *96CTN0801714B* | 23400 |  |  | 16.5 | 8.1 | 21600 |  |  | 16700 | 77.31% | 1.92 | Both | 487.5 | 1.95 | HRCU-A-CB (Split System: Heat Pump with Remote Outdoor Unit-Air-Source) | N/A
214574614 | Central Heat Pump | DAY & NIGHT | CVH837GKA2* |  |  | EN(A,D,W)4X48L21**+WALLCON | *97CMN0802120B* | 32400 |  |  | 17.5 | 8.5 | 32800 |  |  | 24800 | 75.61% | 1.96 | Both | 675 | 2.7 | HRCU-A-CB (Split System: Heat Pump with Remote Outdoor Unit-Air-Source) | N/A
214574684 | Central Heat Pump | DAY & NIGHT | CVH837GKA2* |  |  | EN(A,D)4X48L24**+WALLCON | *96CTN0802120B* | 32400 |  |  | 17.5 | 8.5 | 32600 |  |  | 24800 | 76.07% | 1.98 | Both | 675 | 2.7 | HRCU-A-CB (Split System: Heat Pump with Remote Outdoor Unit-Air-Source) | N/A
212365453 | Central Heat Pump | Custom Comfort | CCOXHA24V36HP |  |  | CCOXHAAH24V36 |  | 36000 |  |  | 16 | 9.5 | 40000 |  |  | 34400 | 86% | 1.97 | Both | 750 | 3 | HRCU-A-CB (Split System: Heat Pump with Remote Outdoor Unit-Air-Source) | Yes
214584735 | Central Heat Pump | JOHNSON CONTROLS | HH824E2S11 |  |  | CTF36B5ADS1 | Z8ET080B12LMPS1 | 23000 |  |  | 19 | 9.5 | 23000 |  |  | 17900 | 77.83% | 2 | Both | 480 | 1.92 | HRCU-A-CB (Split System: Heat Pump with Remote Outdoor Unit-Air-Source) | Both
212520285 | Central Heat Pump | CARRIER | 38MURAQ24AB3* | ADP |  | H,PG32936 | 58TP*A090V21**20 | 23600 |  |  | 17 | 8.5 | 24400 |  |  | 22400 | 91.8% | 1.88 | Both | 492.5 | 1.97 | HRCU-A-CB (Split System: Heat Pump with Remote Outdoor Unit-Air-Source) | N/A
213147021 | Central Heat Pump | CARRIER | 38MURAQ24AB3* | ADP |  | V,C36H***P429+AEFE3A* |  | 23600 |  |  | 18 | 8.7 | 24800 |  |  | 22600 | 91.13% | 1.86 | Both | 492.5 | 1.97 | HRCU-A-CB (Split System: Heat Pump with Remote Outdoor Unit-Air-Source) | N/A
213770911 | Central Heat Pump | DAY & NIGHT | CVH825GKA2* |  |  | EA*4X36L21A*+WALLCON | *80CTL0451712B* | 23400 |  |  | 16 | 8.1 | 21600 |  |  | 16800 | 77.78% | 1.92 | Both | 487.5 | 1.95 | HRCU-A-CB (Split System: Heat Pump with Remote Outdoor Unit-Air-Source) | N/A
213770931 | Central Heat Pump | DAY & NIGHT | CVH825GKA2* |  |  | EA*4X36L21A*+WALLCON | *80CTL0901716B* | 23600 |  |  | 16.5 | 8.1 | 21400 |  |  | 16600 | 77.57% | 1.94 | Both | 492.5 | 1.97 | HRCU-A-CB (Split System: Heat Pump with Remote Outdoor Unit-Air-Source) | N/A
213147023 | Central Heat Pump | CARRIER | 38MURAQ24AB3* | ADP |  | C36A***L139+AEFE4B* |  | 23800 |  |  | 18 | 8.75 | 25000 |  |  | 22600 | 90.4% | 1.88 | Both | 495 | 1.98 | HRCU-A-CB (Split System: Heat Pump with Remote Outdoor Unit-Air-Source) | N/A
212520291 | Central Heat Pump | CARRIER | 38MURAQ24AB3* | ADP |  | H,PG9J936 | 58TP*A110V21**22 | 23800 |  |  | 17 | 8.1 | 24400 |  |  | 23200 | 95.08% | 1.96 | Both | 495 | 1.98 | HRCU-A-CB (Split System: Heat Pump with Remote Outdoor Unit-Air-Source) | N/A
213147042 | Central Heat Pump | CARRIER | 38MURAQ36AB3* | ADP |  | C36A***L139+AEFE4B* |  | 36000 |  |  | 16 | 8.1 | 36800 |  |  | 34400 | 93.48% | 2 | Both | 750 | 3 | HRCU-A-CB (Split System: Heat Pump with Remote Outdoor Unit-Air-Source) | N/A
213770616 | Central Heat Pump | BRYANT HEATING AND COOLING SYSTEMS | 288BNV025*0**B* |  |  | CAP**2517AL*+UI | 88*TB48090C17*** | 24400 |  |  | 16.5 | 8.5 | 21200 |  |  | 16700 | 78.77% | 2.02 | Both | 507.5 | 2.03 | HRCU-A-CB (Split System: Heat Pump with Remote Outdoor Unit-Air-Source) | N/A
213785395 | Central Heat Pump | BRYANT HEATING AND COOLING SYSTEMS | 284ANV036*0**B* |  |  | CAP**3721AL*+UI | 88*TB36045C17*** | 33600 |  |  | 19 | 9 | 36800 |  |  | 27800 | 75.54% | 2.02 | Both | 700 | 2.8 | HRCU-A-CB (Split System: Heat Pump with Remote Outdoor Unit-Air-Source) | Both
213785371 | Central Heat Pump | BRYANT HEATING AND COOLING SYSTEMS | 284ANV036*0**B* |  |  | CAP**3621AL*+UI | 986TD42060C17*** | 32000 |  |  | 19 | 8.5 | 38500 |  |  | 29000 | 75.32% | 1.94 | Both | 667.5 | 2.67 | HRCU-A-CB (Split System: Heat Pump with Remote Outdoor Unit-Air-Source) | N/A
213785389 | Central Heat Pump | BRYANT HEATING AND COOLING SYSTEMS | 284ANV036*0**B* |  |  | CAP**3717AL*+UI | 987MC42080C17*** | 33200 |  |  | 19 | 9 | 37000 |  |  | 28000 | 75.68% | 2.02 | Both | 692.5 | 2.77 | HRCU-A-CB (Split System: Heat Pump with Remote Outdoor Unit-Air-Source) | Both
213785391 | Central Heat Pump | BRYANT HEATING AND COOLING SYSTEMS | 284ANV036*0**B* |  |  | CAP**3717AL*+UI | 986TD42060C17*** | 33200 |  |  | 19 | 9 | 37000 |  |  | 28200 | 76.22% | 2 | Both | 692.5 | 2.77 | HRCU-A-CB (Split System: Heat Pump with Remote Outdoor Unit-Air-Source) | Both
214398270 | Central Heat Pump | JOHNSON CONTROLS | HH860E2S11 |  |  | CTF60C5CGS1 | TMLV120C20MP12 | 44500 |  |  | 18 | 8.5 | 45000 |  |  | 33800 | 75.11% | 2 | Both | 927.5 | 3.71 | HRCU-A-CB (Split System: Heat Pump with Remote Outdoor Unit-Air-Source) | N/A
214398319 | Central Heat Pump | JOHNSON CONTROLS | HH860E2S11 |  |  | CTM60C5CGS1 | TP9C100C16MP13 | 43500 |  |  | 18 | 8.5 | 44000 |  |  | 33200 | 75.45% | 2 | Both | 907.5 | 3.63 | HRCU-A-CB (Split System: Heat Pump with Remote Outdoor Unit-Air-Source) | Both
214397883 | Central Heat Pump | JOHNSON CONTROLS | HH860E2S11 |  |  | CTM60C5CGS1 | TM8V120C20MP12 | 44000 |  |  | 18 | 8.5 | 44500 |  |  | 33600 | 75.51% | 2 | Both | 917.5 | 3.67 | HRCU-A-CB (Split System: Heat Pump with Remote Outdoor Unit-Air-Source) | Both
214398299 | Central Heat Pump | JOHNSON CONTROLS | HH860E2S11 |  |  | CTM60C5CGS1 | TM9Y100C20MP11 | 44500 |  |  | 17 | 8.5 | 46500 |  |  | 34800 | 74.84% | 2 | Both | 927.5 | 3.71 | HRCU-A-CB (Split System: Heat Pump with Remote Outdoor Unit-Air-Source) | N/A
213613858 | Central Heat Pump | BRYANT | 38MURAQ30AB3 | ADP |  | H,PE31930+TD |  | 28600 |  |  | 15.2 | 9.05 | 31000 |  |  | 26600 | 85.81% | 1.76 | Both | 595 | 2.38 | HRCU-A-C (Split System: Heat Pump with Remote Outdoor Unit with No Indoor Fan --Air Source) | N/A
214609115 | Central Heat Pump | JOHNSON CONTROLS | HH860E2S11 |  |  | CTM60C5CGS1 | Z9ES080C16SMPS1 | 45000 |  |  | 18 | 8.5 | 47000 |  |  | 33800 | 71.91% | 2 | Both | 937.5 | 3.75 | HRCU-A-CB (Split System: Heat Pump with Remote Outdoor Unit-Air-Source) | Both
214397917 | Central Heat Pump | JOHNSON CONTROLS | HH860E2S11 |  |  | CTM60D5CGS1 | TM9Y120D20MP11 | 43500 |  |  | 18 | 8.5 | 44000 |  |  | 33400 | 75.91% | 2 | Both | 907.5 | 3.63 | HRCU-A-CB (Split System: Heat Pump with Remote Outdoor Unit-Air-Source) | Both
213613855 | Central Heat Pump | BRYANT | 38MURAQ30AB3 | ADP |  | CDP30A13P+TD |  | 28600 |  |  | 15.2 | 9.05 | 31000 |  |  | 26600 | 85.81% | 1.76 | Both | 595 | 2.38 | HRCU-A-C (Split System: Heat Pump with Remote Outdoor Unit with No Indoor Fan --Air Source) | N/A
213774556 | Central Heat Pump | BRYANT HEATING AND COOLING SYSTEMS | 288BNV025*0**C* |  |  | CSPH*4812AL*+UI | 88*TB36045C17*** | 24200 |  |  | 16 | 8.1 | 21400 |  |  | 16700 | 78.04% | 2 | Both | 505 | 2.02 | HRCU-A-CB (Split System: Heat Pump with Remote Outdoor Unit-Air-Source) | N/A
213782185 | Central Heat Pump | CARRIER | 25VNA837A*031* |  |  | CSPH*4812AL*+UI | 59TN6C100C21**22 | 32600 |  |  | 17 | 8.1 | 33000 |  |  | 24800 | 75.15% | 1.98 | Both | 680 | 2.72 | HRCU-A-CB (Split System: Heat Pump with Remote Outdoor Unit-Air-Source) | N/A
213145910 | Central Heat Pump | CARRIER | 38MURAQ24AB3* | ADP |  | PL36H175P159+AEFE4B* |  | 24200 |  |  | 18 | 9 | 25000 |  |  | 22600 | 90.4% | 1.92 | Both | 505 | 2.02 | HRCU-A-CB (Split System: Heat Pump with Remote Outdoor Unit-Air-Source) | N/A
215284842 | Central Heat Pump | BRYANT HEATING AND COOLING SYSTEMS | 38MURAQ24AB3* | ADP |  | H,PG21924 | 926TC48060V17*** | 21800 |  |  | 16 | 8.45 | 25200 |  |  | 26200 | 104% | 2.26 | Both | 455 | 1.82 | HRCU-A-CB (Split System: Heat Pump with Remote Outdoor Unit-Air-Source) | N/A
214584725 | Central Heat Pump | JOHNSON CONTROLS | HH824E2S11 |  |  | CTF30A5ADS1 | Z8ES040A12SMPS1 | 23000 |  |  | 18 | 9.5 | 23000 |  |  | 18100 | 78.7% | 2 | Both | 480 | 1.92 | HRCU-A-CB (Split System: Heat Pump with Remote Outdoor Unit-Air-Source) | Both
214397979 | Central Heat Pump | JOHNSON CONTROLS | HH824E2S11 |  |  | CTF30B5ACS1 | TM9V080B12MP12 | 23000 |  |  | 17 | 9 | 23000 |  |  | 18300 | 79.57% | 2 | Both | 480 | 1.92 | HRCU-A-CB (Split System: Heat Pump with Remote Outdoor Unit-Air-Source) | Both
213770586 | Central Heat Pump | BRYANT HEATING AND COOLING SYSTEMS | 288BNV025*0**B* |  |  | CAP**2517AL*+UI | 88*TB36045C17*** | 24200 |  |  | 16.5 | 8.1 | 21400 |  |  | 16800 | 78.5% | 2 | Both | 505 | 2.02 | HRCU-A-CB (Split System: Heat Pump with Remote Outdoor Unit-Air-Source) | N/A
214609072 | Central Heat Pump | JOHNSON CONTROLS | HH824E2S11 |  |  | CTF36B5ADS1 | Z9ES060B12SMPS1 | 23000 |  |  | 17 | 9 | 23000 |  |  | 17800 | 77.39% | 2 | Both | 480 | 1.92 | HRCU-A-CB (Split System: Heat Pump with Remote Outdoor Unit-Air-Source) | N/A
214574674 | Central Heat Pump | DAY & NIGHT | CVH837GKA2* |  |  | EN(A,D)4X48L24**+WALLCON | *97CMN0802120B* | 32400 |  |  | 17.5 | 8.5 | 32800 |  |  | 24800 | 75.61% | 1.96 | Both | 675 | 2.7 | HRCU-A-CB (Split System: Heat Pump with Remote Outdoor Unit-Air-Source) | N/A
213307872 | Central Heat Pump | Custom Comfort | CCOXHA24V36HP |  |  | CCOEHACC3036B |  | 35000 |  |  | 15.5 | 8.6 | 38000 |  |  | 31600 | 83.16% | 1.85 | Both | 730 | 2.92 | HRCU-A-C (Split System: Heat Pump with Remote Outdoor Unit with No Indoor Fan --Air Source) | Yes
213153600 | Central Heat Pump | CONTINENTAL | WSEHV4860RA1-C | ADP |  | HG52960 |  | 50500 |  |  | 15.2 | 8.5 | 51000 |  |  | 36400 | 71.37% | 1.8 | Both | 1052.5 | 4.21 | HRCU-A-C (Split System: Heat Pump with Remote Outdoor Unit with No Indoor Fan --Air Source) | N/A
214573434 | Central Heat Pump | DAY & NIGHT | CVH837GKA** |  |  | EN(A,D,W)4X48L21**+WALLCON | *80CTL0702120B* | 32400 |  |  | 18.5 | 8.1 | 32800 |  |  | 24800 | 75.61% | 1.96 | Both | 675 | 2.7 | HRCU-A-CB (Split System: Heat Pump with Remote Outdoor Unit-Air-Source) | N/A
215402237 | Central Heat Pump | TRANE | E4HL5018A1000A |  |  | 4TXCB003DS3 | A952V040BU3SB | 20000 |  |  | 15.2 | 8.5 | 20000 |  |  | 18000 | 90% | 1.85 | Both | 417.5 | 1.67 | HRCU-A-CB (Split System: Heat Pump with Remote Outdoor Unit-Air-Source) | N/A
212391625 | Central Heat Pump | KEEPRITE | DLCURAH24ABK | ADP |  | H,GE22(1,2)24+TXV | *92ESN0801716A* | 23000 |  |  | 16 | 8.5 | 25200 |  |  | 23400 | 92.86% | 1.96 | Both | 480 | 1.92 | HRCU-A-CB (Split System: Heat Pump with Remote Outdoor Unit-Air-Source) | N/A
212391589 | Central Heat Pump | KEEPRITE | DLCURAH24ABK | ADP |  | H,GE31(1,2)24+TXV | *92ESN0601714A* | 23800 |  |  | 16 | 8.5 | 25200 |  |  | 23400 | 92.86% | 1.96 | Both | 495 | 1.98 | HRCU-A-CB (Split System: Heat Pump with Remote Outdoor Unit-Air-Source) | N/A
211244846 | Central Heat Pump | TEMPSTAR | DLCURAH24ABK |  |  | EN(A,D)4X30L17** | OMV112K14A | 24000 |  |  | 16 | 8.1 | 26400 |  |  | 23000 | 87.12% | 1.88 | Both | 500 | 2 | HRCU-A-CB (Split System: Heat Pump with Remote Outdoor Unit-Air-Source) | N/A
211245430 | Central Heat Pump | TEMPSTAR | DLCURAH24ABK |  |  | EN(A,D)4X36L21** | *80VSL0451716A* | 24200 |  |  | 16 | 8.1 | 26400 |  |  | 22800 | 86.36% | 1.88 | Both | 505 | 2.02 | HRCU-A-CB (Split System: Heat Pump with Remote Outdoor Unit-Air-Source) | N/A
213782215 | Central Heat Pump | CARRIER | 25VNA837A*031* |  |  | CSPH*6012AL*+UI | 58TN*B070C14**12 | 32800 |  |  | 17 | 8.1 | 32400 |  |  | 25000 | 77.16% | 1.98 | Both | 682.5 | 2.73 | HRCU-A-CB (Split System: Heat Pump with Remote Outdoor Unit-Air-Source) | N/A
213774596 | Central Heat Pump | BRYANT HEATING AND COOLING SYSTEMS | 288BNV025*0**C* |  |  | CSPH*4812AL*+UI | 88*TB60090C21*** | 24200 |  |  | 16 | 8.1 | 21200 |  |  | 16600 | 78.3% | 2.02 | Both | 505 | 2.02 | HRCU-A-CB (Split System: Heat Pump with Remote Outdoor Unit-Air-Source) | N/A
213785423 | Central Heat Pump | BRYANT HEATING AND COOLING SYSTEMS | 284ANV036*0**B* |  |  | CAP**4221AL*+UI | 88*TB48090C17*** | 32600 |  |  | 19.5 | 8.5 | 37800 |  |  | 28400 | 75.13% | 2 | Both | 680 | 2.72 | HRCU-A-CB (Split System: Heat Pump with Remote Outdoor Unit-Air-Source) | Both
214728330 | Central Heat Pump | INNOVAIR | SEV24H2R19 | ADP |  | SK1925 |  | 21400 |  |  | 15.2 | 8.6 | 23400 |  |  | 18000 | 76.92% | 1.96 | Both | 445 | 1.78 | HRCU-A-CB (Split System: Heat Pump with Remote Outdoor Unit-Air-Source) | N/A
210692073 | Central Heat Pump | AMERICAN STANDARD | 4A6V0X60A1 |  |  | 4PX*CU60BS3 | S8V2C100M5PCA | 54000 |  |  | 19 | 8.2 | 52000 |  |  | 40000 | 76.92% | 1.78 | Both | 1125 | 4.5 | HRCU-A-CB (Split System: Heat Pump with Remote Outdoor Unit-Air-Source) | N/A
213785387 | Central Heat Pump | BRYANT HEATING AND COOLING SYSTEMS | 284ANV036*0**B* |  |  | CAP**3717AL*+UI | 987MC42060C17*** | 33200 |  |  | 18.5 | 9 | 37200 |  |  | 28200 | 75.81% | 2 | Both | 692.5 | 2.77 | HRCU-A-CB (Split System: Heat Pump with Remote Outdoor Unit-Air-Source) | Both
213785377 | Central Heat Pump | BRYANT HEATING AND COOLING SYSTEMS | 284ANV036*0**B* |  |  | CAP**3717AL*+UI | 88*TB36045C17*** | 33000 |  |  | 18.5 | 9 | 37200 |  |  | 28200 | 75.81% | 2 | Both | 687.5 | 2.75 | HRCU-A-CB (Split System: Heat Pump with Remote Outdoor Unit-Air-Source) | N/A
213782205 | Central Heat Pump | CARRIER | 25VNA837A*031* |  |  | CSPH*6012AL*+UI | 58TN*B045C17**12 | 32600 |  |  | 16.5 | 8.1 | 32600 |  |  | 25200 | 77.3% | 1.96 | Both | 680 | 2.72 | HRCU-A-CB (Split System: Heat Pump with Remote Outdoor Unit-Air-Source) | N/A
213772456 | Central Heat Pump | BRYANT HEATING AND COOLING SYSTEMS | 288BNV025*0**B* |  |  | CSPH*4812AL*+UI | 88*TB48090C17*** | 24400 |  |  | 17 | 8.1 | 21200 |  |  | 16600 | 78.3% | 2.02 | Both | 507.5 | 2.03 | HRCU-A-CB (Split System: Heat Pump with Remote Outdoor Unit-Air-Source) | N/A
213770646 | Central Heat Pump | BRYANT HEATING AND COOLING SYSTEMS | 288BNV025*0**B* |  |  | CAP**2517AL*+UI | 987MC42080C17*** | 24200 |  |  | 16.5 | 8.1 | 21400 |  |  | 16700 | 78.04% | 2.02 | Both | 505 | 2.02 | HRCU-A-CB (Split System: Heat Pump with Remote Outdoor Unit-Air-Source) | N/A
214091937 | Central Heat Pump | THERMAL ZONE | TZPLV362PA | ADP |  | H,GG33936+AEFE3A* |  | 35800 |  |  | 15.2 | 8.35 | 36200 |  |  | 31200 | 86.19% | 1.8 | Both | 745 | 2.98 | HRCU-A-CB (Split System: Heat Pump with Remote Outdoor Unit-Air-Source) | N/A
213369592 | Central Heat Pump | CONTINENTAL | WSEHV2436RA1-C | ADP |  | *E7J936 |  | 22200 |  |  | 15.2 | 8.4 | 22400 |  |  | 21200 | 94.64% | 1.78 | Both | 462.5 | 1.85 | HRCU-A-C (Split System: Heat Pump with Remote Outdoor Unit with No Indoor Fan --Air Source) | N/A
213613861 | Central Heat Pump | BRYANT | 38MURAQ36AB3 | ADP |  | H,PE32936+TD |  | 34800 |  |  | 15.2 | 8.2 | 36200 |  |  | 31200 | 86.19% | 1.78 | Both | 725 | 2.9 | HRCU-A-C (Split System: Heat Pump with Remote Outdoor Unit with No Indoor Fan --Air Source) | N/A
214596058 | Central Heat Pump | BRYANT | 38MURAQ24AB3 | ADP |  | H,PG21930+TD |  | 23000 |  |  | 16 | 8.8 | 23000 |  |  | 19600 | 85.22% | 1.84 | Both | 480 | 1.92 | HRCU-A-C (Split System: Heat Pump with Remote Outdoor Unit with No Indoor Fan --Air Source) | N/A
214311494 | Central Heat Pump | THERMAL ZONE | TZPLV182PA | ADP |  | H,RG21924+TD |  | 17700 |  |  | 16 | 8.85 | 17100 |  |  | 14600 | 85.38% | 2.06 | Both | 370 | 1.48 | HRCU-A-C (Split System: Heat Pump with Remote Outdoor Unit with No Indoor Fan --Air Source) | N/A
213923860 | Central Heat Pump | MIDEA | 38MURAQ24AB3 | ADP |  | PL36H***P039+AEFE3A* |  | 24000 |  |  | 16 | 9 | 23200 |  |  | 19600 | 84.48% | 1.86 | Both | 500 | 2 | HRCU-A-CB (Split System: Heat Pump with Remote Outdoor Unit-Air-Source) | N/A
214501175 | Central Heat Pump | THERMAL ZONE | TZPLV242PA | ADP |  | H,GG21924+AEFE3A* |  | 23400 |  |  | 16 | 8.8 | 23000 |  |  | 19600 | 85.22% | 1.84 | Both | 487.5 | 1.95 | HRCU-A-CB (Split System: Heat Pump with Remote Outdoor Unit-Air-Source) | N/A
214398250 | Central Heat Pump | JOHNSON CONTROLS | HH860E2S11 |  |  | CTM60C5CGS1 | TM8Y100C20MP11 | 44000 |  |  | 18 | 8.5 | 44000 |  |  | 33200 | 75.45% | 2 | Both | 917.5 | 3.67 | HRCU-A-CB (Split System: Heat Pump with Remote Outdoor Unit-Air-Source) | Both
214771881 | Central Heat Pump | LUXAIRE | HH860E2S11 | ADP |  | H,YG48*60+TXV+TD |  | 44500 |  |  | 15.2 | 8.5 | 44000 |  |  | 33800 | 76.82% | 2 | Both | 927.5 | 3.71 | HRCU-A-C (Split System: Heat Pump with Remote Outdoor Unit with No Indoor Fan --Air Source) | N/A
214389333 | Central Heat Pump | THERMAL ZONE | TZPLV302PA | ADP |  | H,GG33936+TD |  | 29400 |  |  | 15.2 | 9.35 | 31200 |  |  | 26600 | 85.26% | 1.8 | Both | 612.5 | 2.45 | HRCU-A-C (Split System: Heat Pump with Remote Outdoor Unit with No Indoor Fan --Air Source) | N/A
213785772 | Central Heat Pump | Custom Comfort | CCOXHA24V30HP |  |  | CCOACC3036B |  | 29000 |  |  | 15.2 | 8.5 | 31000 |  |  | 22600 | 72.9% | 1.8 | Both | 605 | 2.42 | HRCU-A-C (Split System: Heat Pump with Remote Outdoor Unit with No Indoor Fan --Air Source) | Yes
213613857 | Central Heat Pump | BRYANT | 38MURAQ30AB3 | ADP |  | CDP36A15P+TD |  | 29000 |  |  | 15.2 | 9.2 | 31200 |  |  | 26600 | 85.26% | 1.78 | Both | 605 | 2.42 | HRCU-A-C (Split System: Heat Pump with Remote Outdoor Unit with No Indoor Fan --Air Source) | N/A
213088093 | Central Heat Pump | KINGHOME | KU36UHO | ADP |  | HE35936 |  | 31800 |  |  | 15.2 | 8.5 | 32400 |  |  | 23600 | 72.84% | 1.8 | Both | 662.5 | 2.65 | HRCU-A-C (Split System: Heat Pump with Remote Outdoor Unit with No Indoor Fan --Air Source) | N/A
213369606 | Central Heat Pump | KINGHOME | KU60UHO | ADP |  | *E50960 |  | 47000 |  |  | 15.2 | 8.4 | 46000 |  |  | 33200 | 72.17% | 1.78 | Both | 980 | 3.92 | HRCU-A-C (Split System: Heat Pump with Remote Outdoor Unit with No Indoor Fan --Air Source) | N/A
213785393 | Central Heat Pump | BRYANT HEATING AND COOLING SYSTEMS | 284ANV036*0**B* |  |  | CAP**3717AL*+UI | 986TD42080C17*** | 33200 |  |  | 19 | 9 | 37000 |  |  | 28000 | 75.68% | 2.02 | Both | 692.5 | 2.77 | HRCU-A-CB (Split System: Heat Pump with Remote Outdoor Unit-Air-Source) | Both
213785411 | Central Heat Pump | BRYANT HEATING AND COOLING SYSTEMS | 284ANV036*0**B* |  |  | CAP**3721AL*+UI | 987MC66100C21*** | 33800 |  |  | 19.5 | 9 | 36400 |  |  | 27400 | 75.27% | 2.06 | Both | 705 | 2.82 | HRCU-A-CB (Split System: Heat Pump with Remote Outdoor Unit-Air-Source) | Both
213785375 | Central Heat Pump | BRYANT HEATING AND COOLING SYSTEMS | 284ANV036*0**B* |  |  | CAP**3621AL*+UI | 986TD66100C21*** | 32200 |  |  | 19.5 | 8.5 | 38500 |  |  | 28800 | 74.81% | 1.96 | Both | 670 | 2.68 | HRCU-A-CB (Split System: Heat Pump with Remote Outdoor Unit-Air-Source) | No
213785425 | Central Heat Pump | BRYANT HEATING AND COOLING SYSTEMS | 284ANV036*0**B* |  |  | CAP**4221AL*+UI | 88*TB60090C21*** | 32600 |  |  | 19.5 | 9 | 37800 |  |  | 28400 | 75.13% | 2 | Both | 680 | 2.72 | HRCU-A-CB (Split System: Heat Pump with Remote Outdoor Unit-Air-Source) | Both
213785441 | Central Heat Pump | BRYANT HEATING AND COOLING SYSTEMS | 284ANV036*0**B* |  |  | CAP**4221AL*+UI | 986TD66100C21*** | 32600 |  |  | 19.5 | 9 | 37800 |  |  | 28400 | 75.13% | 2 | Both | 680 | 2.72 | HRCU-A-CB (Split System: Heat Pump with Remote Outdoor Unit-Air-Source) | Both
213774586 | Central Heat Pump | BRYANT HEATING AND COOLING SYSTEMS | 288BNV025*0**C* |  |  | CSPH*4812AL*+UI | 88*TB48090C17*** | 24400 |  |  | 17 | 8.1 | 21200 |  |  | 16600 | 78.3% | 2.02 | Both | 507.5 | 2.03 | HRCU-A-CB (Split System: Heat Pump with Remote Outdoor Unit-Air-Source) | N/A
213088092 | Central Heat Pump | KINGHOME | KU36UHO | ADP |  | HE35936+TD |  | 23000 |  |  | 15.2 | 8.5 | 22400 |  |  | 21200 | 94.64% | 1.8 | Both | 480 | 1.92 | HRCU-A-C (Split System: Heat Pump with Remote Outdoor Unit with No Indoor Fan --Air Source) | N/A
214573414 | Central Heat Pump | DAY & NIGHT | CVH837GKA** |  |  | EN(A,D,W)4X42L21**+WALLCON | *97CMN0802120B* | 31800 |  |  | 17 | 8.1 | 33000 |  |  | 24400 | 73.94% | 1.88 | Both | 662.5 | 2.65 | HRCU-A-CB (Split System: Heat Pump with Remote Outdoor Unit-Air-Source) | N/A
214239719 | Central Heat Pump | DAY & NIGHT | CVH837GKA** |  |  | END4X42L17**+WALLCON | *96CTN0801714B* | 32000 |  |  | 17 | 8.1 | 33000 |  |  | 24800 | 75.15% | 1.9 | Both | 667.5 | 2.67 | HRCU-A-CB (Split System: Heat Pump with Remote Outdoor Unit-Air-Source) | N/A
213785385 | Central Heat Pump | BRYANT HEATING AND COOLING SYSTEMS | 284ANV036*0**B* |  |  | CAP**3717AL*+UI | 935CB48060C17*** | 33200 |  |  | 19 | 9 | 37000 |  |  | 28000 | 75.68% | 2.02 | Both | 692.5 | 2.77 | HRCU-A-CB (Split System: Heat Pump with Remote Outdoor Unit-Air-Source) | Both
213785417 | Central Heat Pump | BRYANT HEATING AND COOLING SYSTEMS | 284ANV036*0**B* |  |  | CAP**3721AL*+UI | 986TD66100C21*** | 33800 |  |  | 19.5 | 9 | 36400 |  |  | 27400 | 75.27% | 2.06 | Both | 705 | 2.82 | HRCU-A-CB (Split System: Heat Pump with Remote Outdoor Unit-Air-Source) | Both
213785421 | Central Heat Pump | BRYANT HEATING AND COOLING SYSTEMS | 284ANV036*0**B* |  |  | CAP**4221AL*+UI | 88*TB48070C17*** | 32400 |  |  | 19.5 | 8.5 | 38000 |  |  | 28600 | 75.26% | 1.98 | Both | 675 | 2.7 | HRCU-A-CB (Split System: Heat Pump with Remote Outdoor Unit-Air-Source) | No
213785431 | Central Heat Pump | BRYANT HEATING AND COOLING SYSTEMS | 284ANV036*0**B* |  |  | CAP**4221AL*+UI | 987MC42060C17*** | 32200 |  |  | 19 | 9 | 38000 |  |  | 28600 | 75.26% | 1.96 | Both | 670 | 2.68 | HRCU-A-CB (Split System: Heat Pump with Remote Outdoor Unit-Air-Source) | N/A
213785433 | Central Heat Pump | BRYANT HEATING AND COOLING SYSTEMS | 284ANV036*0**B* |  |  | CAP**4221AL*+UI | 987MC42080C17*** | 32400 |  |  | 19 | 9 | 38000 |  |  | 28600 | 75.26% | 1.98 | Both | 675 | 2.7 | HRCU-A-CB (Split System: Heat Pump with Remote Outdoor Unit-Air-Source) | No
213785465 | Central Heat Pump | BRYANT HEATING AND COOLING SYSTEMS | 284ANV036*0**B* |  |  | CAP**4321AL*+UI | 88*TB60110C21*** | 33800 |  |  | 20 | 9 | 36400 |  |  | 27400 | 75.27% | 2.06 | Both | 705 | 2.82 | HRCU-A-CB (Split System: Heat Pump with Remote Outdoor Unit-Air-Source) | Both
211244855 | Central Heat Pump | TEMPSTAR | DLCURAH24ABK |  |  | EN(A,D,W)4X36L17** | *80VSL0451412A* | 23400 |  |  | 16.5 | 8.1 | 25800 |  |  | 24200 | 93.8% | 2 | Both | 487.5 | 1.95 | HRCU-A-CB (Split System: Heat Pump with Remote Outdoor Unit-Air-Source) | N/A
211244882 | Central Heat Pump | TEMPSTAR | DLCURAH24ABK |  |  | EN(A,D,W)4X36L17** | *96VSN0401410A* | 23400 |  |  | 16 | 8.1 | 25800 |  |  | 24000 | 93.02% | 2 | Both | 487.5 | 1.95 | HRCU-A-CB (Split System: Heat Pump with Remote Outdoor Unit-Air-Source) | N/A
211780575 | Central Heat Pump | KEEPRITE | DLCURAH24ABK | ADP |  | H,GE31930 | *92ESN0801716A* | 23800 |  |  | 17 | 8.5 | 25200 |  |  | 23800 | 94.44% | 1.96 | Both | 495 | 1.98 | HRCU-A-CB (Split System: Heat Pump with Remote Outdoor Unit-Air-Source) | N/A
213255507 | Central Heat Pump | KINGHOME | KU36UHO | ADP |  | *E34936+TD |  | 22800 |  |  | 15.2 | 8.5 | 22400 |  |  | 21200 | 94.64% | 1.8 | Both | 475 | 1.9 | HRCU-A-C (Split System: Heat Pump with Remote Outdoor Unit with No Indoor Fan --Air Source) | N/A
213088090 | Central Heat Pump | KINGHOME | KU36UHO | ADP |  | HE34936+TD |  | 22800 |  |  | 15.2 | 8.5 | 22400 |  |  | 21200 | 94.64% | 1.8 | Both | 475 | 1.9 | HRCU-A-C (Split System: Heat Pump with Remote Outdoor Unit with No Indoor Fan --Air Source) | N/A
213250278 | Central Heat Pump | CONTINENTAL | WSEHV4860RA1-C | ADP |  | *G52960+TD |  | 47000 |  |  | 15.2 | 8.5 | 46000 |  |  | 33200 | 72.17% | 1.8 | Both | 980 | 3.92 | HRCU-A-C (Split System: Heat Pump with Remote Outdoor Unit with No Indoor Fan --Air Source) | N/A
215402241 | Central Heat Pump | TRANE | E4HL5024A1000A |  |  | 4TXCB003DS3 | A952V060BU4SB | 24000 |  |  | 15.2 | 8.5 | 24000 |  |  | 21000 | 87.5% | 1.85 | Both | 500 | 2 | HRCU-A-CB (Split System: Heat Pump with Remote Outdoor Unit-Air-Source) | N/A
213774576 | Central Heat Pump | BRYANT HEATING AND COOLING SYSTEMS | 288BNV025*0**C* |  |  | CSPH*4812AL*+UI | 88*TB48070C17*** | 24200 |  |  | 16.5 | 8.1 | 21200 |  |  | 16600 | 78.3% | 2.02 | Both | 505 | 2.02 | HRCU-A-CB (Split System: Heat Pump with Remote Outdoor Unit-Air-Source) | N/A
213782135 | Central Heat Pump | CARRIER | 25VNA837A*031* |  |  | CSPH*4812AL*+UI | 59MN7C080C17**14 | 32400 |  |  | 16.5 | 8.1 | 33000 |  |  | 25200 | 76.36% | 1.96 | Both | 675 | 2.7 | HRCU-A-CB (Split System: Heat Pump with Remote Outdoor Unit-Air-Source) | N/A
213782235 | Central Heat Pump | CARRIER | 25VNA837A*031* |  |  | CSPH*6012AL*+UI | 58TN*B090C17**16 | 33000 |  |  | 17.5 | 8.1 | 32200 |  |  | 25000 | 77.64% | 2 | Both | 687.5 | 2.75 | HRCU-A-CB (Split System: Heat Pump with Remote Outdoor Unit-Air-Source) | N/A
213255509 | Central Heat Pump | KINGHOME | KU60UHO | ADP |  | *G52960+TD |  | 47000 |  |  | 15.2 | 8.5 | 46000 |  |  | 33200 | 72.17% | 1.8 | Both | 980 | 3.92 | HRCU-A-C (Split System: Heat Pump with Remote Outdoor Unit with No Indoor Fan --Air Source) | N/A
213147045 | Central Heat Pump | CARRIER | 38MURAQ36AB3* | ADP |  | V,C36H175P139+AEFE4B* |  | 36200 |  |  | 16 | 8.1 | 36800 |  |  | 34400 | 93.48% | 2 | Both | 755 | 3.02 | HRCU-A-CB (Split System: Heat Pump with Remote Outdoor Unit-Air-Source) | N/A
213250279 | Central Heat Pump | CONTINENTAL | WSEHV4860RA1-C | ADP |  | *G52960 |  | 50500 |  |  | 15.2 | 8.5 | 51000 |  |  | 36400 | 71.37% | 1.8 | Both | 1052.5 | 4.21 | HRCU-A-C (Split System: Heat Pump with Remote Outdoor Unit with No Indoor Fan --Air Source) | N/A
213255513 | Central Heat Pump | KINGHOME | KU36UHO | ADP |  | *E36936+TD |  | 23000 |  |  | 15.2 | 8.5 | 22400 |  |  | 21200 | 94.64% | 1.8 | Both | 480 | 1.92 | HRCU-A-C (Split System: Heat Pump with Remote Outdoor Unit with No Indoor Fan --Air Source) | N/A
212555860 | Central Heat Pump | American Standard | 4TXD2060A10NU** | ADP |  | H,TE86960 |  | 47000 |  |  | 15.2 | 8.5 | 46000 |  |  | 33200 | 72.17% | 1.8 | Both | 980 | 3.92 | HRCU-A-C (Split System: Heat Pump with Remote Outdoor Unit with No Indoor Fan --Air Source) | N/A
213145939 | Central Heat Pump | CARRIER | 38MURAQ36AB3* | ADP |  | PL36H***P449+AEFE3A* |  | 36000 |  |  | 16 | 8.1 | 38000 |  |  | 35000 | 92.11% | 1.82 | Both | 750 | 3 | HRCU-A-CB (Split System: Heat Pump with Remote Outdoor Unit-Air-Source) | N/A
213088096 | Central Heat Pump | KINGHOME | KU60UHO | ADP |  | HG52960+TD |  | 47000 |  |  | 15.2 | 8.5 | 46000 |  |  | 33200 | 72.17% | 1.8 | Both | 980 | 3.92 | HRCU-A-C (Split System: Heat Pump with Remote Outdoor Unit with No Indoor Fan --Air Source) | N/A
213145938 | Central Heat Pump | CARRIER | 38MURAQ36AB3* | ADP |  | C36A***L159+AEFE3A* |  | 36000 |  |  | 16 | 8.1 | 38000 |  |  | 35000 | 92.11% | 1.82 | Both | 750 | 3 | HRCU-A-CB (Split System: Heat Pump with Remote Outdoor Unit-Air-Source) | N/A
214732185 | Central Heat Pump | WABBAN | BB60-48WADU | ADP |  | F,PE*CC7960 |  | 54000 |  |  | 15.2 | 9 | 54000 |  |  | 41000 | 75.93% | 1.8 | Both | 1125 | 4.5 | HRCU-A-CB (Split System: Heat Pump with Remote Outdoor Unit-Air-Source) | N/A
213607913 | Central Heat Pump | CONTINENTAL | WSEHV2436RA1-C | ADP |  | *G34936+TD |  | 22800 |  |  | 15.2 | 8.5 | 22400 |  |  | 21200 | 94.64% | 1.8 | Both | 475 | 1.9 | HRCU-A-C (Split System: Heat Pump with Remote Outdoor Unit with No Indoor Fan --Air Source) | N/A
213613860 | Central Heat Pump | BRYANT | 38MURAQ36AB3 | ADP |  | CDP36A15P+TD |  | 34800 |  |  | 15.2 | 8.2 | 36200 |  |  | 31200 | 86.19% | 1.78 | Both | 725 | 2.9 | HRCU-A-C (Split System: Heat Pump with Remote Outdoor Unit with No Indoor Fan --Air Source) | N/A
213607914 | Central Heat Pump | CONTINENTAL | WSEHV2436RA1-C | ADP |  | *G34936 |  | 31600 |  |  | 15.2 | 8.5 | 32400 |  |  | 23600 | 72.84% | 1.8 | Both | 657.5 | 2.63 | HRCU-A-C (Split System: Heat Pump with Remote Outdoor Unit with No Indoor Fan --Air Source) | N/A
213187948 | Central Heat Pump | American Standard | 4TXD2036A10NU** | ADP |  | V,T36H175P149+TD |  | 22800 |  |  | 15.2 | 8.5 | 22400 |  |  | 21200 | 94.64% | 1.8 | Both | 475 | 1.9 | HRCU-A-C (Split System: Heat Pump with Remote Outdoor Unit with No Indoor Fan --Air Source) | N/A
213608456 | Central Heat Pump | BRYANT | 38MURAQ36AB3 | ADP |  | H,PG8J936+TD |  | 35600 |  |  | 15.2 | 8.45 | 36400 |  |  | 31200 | 85.71% | 1.82 | Both | 742.5 | 2.97 | HRCU-A-C (Split System: Heat Pump with Remote Outdoor Unit with No Indoor Fan --Air Source) | N/A
213782255 | Central Heat Pump | CARRIER | 25VNA837A*031* |  |  | CSPH*6012AL*+UI | 58TN*B110C21**20 | 33000 |  |  | 17 | 8.1 | 32200 |  |  | 24800 | 77.02% | 2.02 | Both | 687.5 | 2.75 | HRCU-A-CB (Split System: Heat Pump with Remote Outdoor Unit-Air-Source) | N/A
213796738 | Central Heat Pump | BRYANT | 38MURAQ36AB3 | ADP |  | V,C36H175P139+CBPE4B* |  | 36000 |  |  | 15.2 | 8.4 | 36200 |  |  | 31200 | 86.19% | 1.82 | Both | 750 | 3 | HRCU-A-CB (Split System: Heat Pump with Remote Outdoor Unit-Air-Source) | N/A
214290105 | Central Heat Pump | THERMAL ZONE | TZPLV362PA | ADP |  | H,GG33936+TD |  | 35400 |  |  | 15.2 | 8.35 | 36200 |  |  | 31200 | 86.19% | 1.8 | Both | 737.5 | 2.95 | HRCU-A-C (Split System: Heat Pump with Remote Outdoor Unit with No Indoor Fan --Air Source) | N/A
213923871 | Central Heat Pump | MIDEA | 38MURAQ36AB3 | ADP |  | C36A***L139+AEFE3A* |  | 35800 |  |  | 15.2 | 8.35 | 36200 |  |  | 31200 | 86.19% | 1.8 | Both | 745 | 2.98 | HRCU-A-CB (Split System: Heat Pump with Remote Outdoor Unit-Air-Source) | N/A
214311499 | Central Heat Pump | THERMAL ZONE | TZPLV362PA | ADP |  | H,RG33936+TD |  | 35400 |  |  | 15.2 | 8.35 | 36200 |  |  | 31200 | 86.19% | 1.8 | Both | 737.5 | 2.95 | HRCU-A-C (Split System: Heat Pump with Remote Outdoor Unit with No Indoor Fan --Air Source) | N/A
212396767 | Central Heat Pump | American Standard | 4TXD2036A10NU** | ADP |  | H,TG34936+TD |  | 33400 |  |  | 15.2 | 8.5 | 32400 |  |  | 24000 | 74.07% | 1.8 | Both | 695 | 2.78 | HRCU-A-C (Split System: Heat Pump with Remote Outdoor Unit with No Indoor Fan --Air Source) | N/A
211230420 | Central Heat Pump | COMFORTMAKER | DLCURAH36ABK |  |  | EN(A,D)4X48L24** | *80ES(N,L)0902116A* | 36400 |  |  | 16 | 8.1 | 38500 |  |  | 34800 | 90.39% | 2.04 | Both | 757.5 | 3.03 | HRCU-A-CB (Split System: Heat Pump with Remote Outdoor Unit-Air-Source) | N/A
214717442 | Central Heat Pump | American Standard | 4TXD2036A10NU** | ADP |  | H,TE7J930+TD |  | 22200 |  |  | 15.2 | 8.4 | 22400 |  |  | 21200 | 94.64% | 1.78 | Both | 462.5 | 1.85 | HRCU-A-C (Split System: Heat Pump with Remote Outdoor Unit with No Indoor Fan --Air Source) | N/A
212396566 | Central Heat Pump | American Standard | 4TXD2036A10NU** | ADP |  | F,PE*G33930 |  | 23400 |  |  | 17 | 8.95 | 22400 |  |  | 21200 | 94.64% | 1.8 | Both | 487.5 | 1.95 | HRCU-A-CB (Split System: Heat Pump with Remote Outdoor Unit-Air-Source) | N/A
212396567 | Central Heat Pump | American Standard | 4TXD2036A10NU** | ADP |  | F,PE*G33925 |  | 23400 |  |  | 17 | 8.95 | 22400 |  |  | 21200 | 94.64% | 1.8 | Both | 487.5 | 1.95 | HRCU-A-CB (Split System: Heat Pump with Remote Outdoor Unit-Air-Source) | N/A
213948869 | Central Heat Pump | BRYANT | 38MURAQ36AB3 | ADP |  | F,PE*G33936 |  | 35800 |  |  | 15.2 | 8.35 | 36200 |  |  | 31200 | 86.19% | 1.8 | Both | 745 | 2.98 | HRCU-A-CB (Split System: Heat Pump with Remote Outdoor Unit-Air-Source) | N/A
211229322 | Central Heat Pump | COMFORTMAKER | DLCURAH36ABK |  |  | EA*4X48L24A* | *80ES(N,L)1352420A* | 36200 |  |  | 16 | 8.5 | 38500 |  |  | 34600 | 89.87% | 2.06 | Both | 755 | 3.02 | HRCU-A-CB (Split System: Heat Pump with Remote Outdoor Unit-Air-Source) | N/A
213774606 | Central Heat Pump | BRYANT HEATING AND COOLING SYSTEMS | 288BNV025*0**C* |  |  | CSPH*4812AL*+UI | 88*TB60110C21*** | 24200 |  |  | 16 | 8.1 | 21200 |  |  | 16600 | 78.3% | 2.02 | Both | 505 | 2.02 | HRCU-A-CB (Split System: Heat Pump with Remote Outdoor Unit-Air-Source) | N/A
213255511 | Central Heat Pump | KINGHOME | KU36UHO | ADP |  | *E35936+TD |  | 23000 |  |  | 15.2 | 8.5 | 22400 |  |  | 21200 | 94.64% | 1.8 | Both | 480 | 1.92 | HRCU-A-C (Split System: Heat Pump with Remote Outdoor Unit with No Indoor Fan --Air Source) | N/A
212396761 | Central Heat Pump | American Standard | 4TXD2060A10NU** | ADP |  | BV**C9(1,2)60+TXV |  | 46500 |  |  | 15.2 | 8.5 | 46000 |  |  | 33200 | 72.17% | 1.8 | Both | 970 | 3.88 | HRCU-A-CB (Split System: Heat Pump with Remote Outdoor Unit-Air-Source) | N/A
213255510 | Central Heat Pump | KINGHOME | KU60UHO | ADP |  | *G52960 |  | 50500 |  |  | 15.2 | 8.5 | 51000 |  |  | 36800 | 72.16% | 1.8 | Both | 1052.5 | 4.21 | HRCU-A-C (Split System: Heat Pump with Remote Outdoor Unit with No Indoor Fan --Air Source) | N/A
213255508 | Central Heat Pump | KINGHOME | KU36UHO | ADP |  | *E34936 |  | 31600 |  |  | 15.2 | 8.5 | 32400 |  |  | 23600 | 72.84% | 1.8 | Both | 657.5 | 2.63 | HRCU-A-C (Split System: Heat Pump with Remote Outdoor Unit with No Indoor Fan --Air Source) | N/A
213369604 | Central Heat Pump | KINGHOME | KU36UHO | ADP |  | *G34936 |  | 22800 |  |  | 15.2 | 8.5 | 22400 |  |  | 21200 | 94.64% | 1.8 | Both | 475 | 1.9 | HRCU-A-C (Split System: Heat Pump with Remote Outdoor Unit with No Indoor Fan --Air Source) | N/A
213774626 | Central Heat Pump | BRYANT HEATING AND COOLING SYSTEMS | 288BNV025*0**C* |  |  | CSPH*4812AL*+UI | 935CB48060C17*** | 24200 |  |  | 16 | 8.1 | 21400 |  |  | 16600 | 77.57% | 2.02 | Both | 505 | 2.02 | HRCU-A-CB (Split System: Heat Pump with Remote Outdoor Unit-Air-Source) | N/A
214384428 | Central Heat Pump | THERMAL ZONE | TZPLV242PA | ADP |  | H,GG21924+TD |  | 23000 |  |  | 16 | 8.8 | 23000 |  |  | 19600 | 85.22% | 1.84 | Both | 480 | 1.92 | HRCU-A-C (Split System: Heat Pump with Remote Outdoor Unit with No Indoor Fan --Air Source) | N/A
212441627 | Central Heat Pump | CHAMPION HEATING AND COOLING | HMH72B341 | ADP |  | H,YE8J936 | TM9E040A10MP12 | 32200 |  |  | 17 | 8.5 | 32400 |  |  | 23000 | 70.99% | 1.98 | Both | 670 | 2.68 | HRCU-A-CB (Split System: Heat Pump with Remote Outdoor Unit-Air-Source) | N/A
214596057 | Central Heat Pump | BRYANT | 38MURAQ18AB3 | ADP |  | H,PG21930+TD |  | 17700 |  |  | 16 | 8.85 | 17100 |  |  | 14600 | 85.38% | 2.06 | Both | 370 | 1.48 | HRCU-A-C (Split System: Heat Pump with Remote Outdoor Unit with No Indoor Fan --Air Source) | N/A
214596059 | Central Heat Pump | BRYANT | 38MURAQ24AB3 | ADP |  | H,PG22936+TD |  | 23600 |  |  | 16 | 9 | 23200 |  |  | 19600 | 84.48% | 1.86 | Both | 492.5 | 1.97 | HRCU-A-C (Split System: Heat Pump with Remote Outdoor Unit with No Indoor Fan --Air Source) | N/A
211229334 | Central Heat Pump | COMFORTMAKER | DLCURAH36ABK |  |  | EA*4X48L24A* | *80ES(N,L)1552420A* | 37000 |  |  | 16 | 8.5 | 38500 |  |  | 34800 | 90.39% | 2.12 | Both | 770 | 3.08 | HRCU-A-CB (Split System: Heat Pump with Remote Outdoor Unit-Air-Source) | N/A
211228401 | Central Heat Pump | COMFORTMAKER | DLCURAH36ABK |  |  | EA*4X43L21A* | *80VTL1102122A* | 37200 |  |  | 15.5 | 8.5 | 38500 |  |  | 34800 | 90.39% | 2.12 | Both | 775 | 3.1 | HRCU-A-CB (Split System: Heat Pump with Remote Outdoor Unit-Air-Source) | N/A
211229370 | Central Heat Pump | COMFORTMAKER | DLCURAH36ABK |  |  | EA*4X48L24A* | *80VSL1102422A* | 35800 |  |  | 16.5 | 8.5 | 37800 |  |  | 34600 | 91.53% | 2.04 | Both | 745 | 2.98 | HRCU-A-CB (Split System: Heat Pump with Remote Outdoor Unit-Air-Source) | N/A
211228449 | Central Heat Pump | COMFORTMAKER | DLCURAH36ABK |  |  | EA*4X43L21A* | *92ESN0802120A* | 37400 |  |  | 16 | 8.5 | 38500 |  |  | 34800 | 90.39% | 2.14 | Both | 780 | 3.12 | HRCU-A-CB (Split System: Heat Pump with Remote Outdoor Unit-Air-Source) | N/A
214771864 | Central Heat Pump | CONTINENTAL | WSEHV2436RA1-C | ADP |  | H,DE34936+TD |  | 31600 |  |  | 15.2 | 8.5 | 32400 |  |  | 23600 | 72.84% | 1.8 | Both | 657.5 | 2.63 | HRCU-A-C (Split System: Heat Pump with Remote Outdoor Unit with No Indoor Fan --Air Source) | N/A
212396563 | Central Heat Pump | American Standard | 4TXD2036A10NU** | ADP |  | F,PE*E32925 |  | 23000 |  |  | 16 | 8.85 | 22400 |  |  | 21200 | 94.64% | 1.8 | Both | 480 | 1.92 | HRCU-A-CB (Split System: Heat Pump with Remote Outdoor Unit-Air-Source) | N/A
212396570 | Central Heat Pump | American Standard | 4TXD2036A10NU** | ADP |  | F,PE*G34925 |  | 23600 |  |  | 17 | 9 | 22400 |  |  | 21200 | 94.64% | 1.8 | Both | 492.5 | 1.97 | HRCU-A-CB (Split System: Heat Pump with Remote Outdoor Unit-Air-Source) | N/A
213782155 | Central Heat Pump | CARRIER | 25VNA837A*031* |  |  | CSPH*4812AL*+UI | 59MN7C120C24**22 | 32600 |  |  | 16.5 | 8.1 | 33000 |  |  | 25000 | 75.76% | 1.98 | Both | 680 | 2.72 | HRCU-A-CB (Split System: Heat Pump with Remote Outdoor Unit-Air-Source) | N/A
213774636 | Central Heat Pump | BRYANT HEATING AND COOLING SYSTEMS | 288BNV025*0**C* |  |  | CSPH*4812AL*+UI | 987MC42060C17*** | 24000 |  |  | 15.5 | 8.1 | 21400 |  |  | 16700 | 78.04% | 2 | Both | 500 | 2 | HRCU-A-CB (Split System: Heat Pump with Remote Outdoor Unit-Air-Source) | N/A
213774616 | Central Heat Pump | BRYANT HEATING AND COOLING SYSTEMS | 288BNV025*0**C* |  |  | CSPH*4812AL*+UI | 88*TB66135C24*** | 24200 |  |  | 16 | 8.1 | 21200 |  |  | 16600 | 78.3% | 2.02 | Both | 505 | 2.02 | HRCU-A-CB (Split System: Heat Pump with Remote Outdoor Unit-Air-Source) | N/A
212441630 | Central Heat Pump | CHAMPION HEATING AND COOLING | HMH72B341 | ADP |  | H,YE8J936 | TM9E060A10MP12 | 32400 |  |  | 17 | 8.5 | 32400 |  |  | 23200 | 71.6% | 2 | Both | 675 | 2.7 | HRCU-A-CB (Split System: Heat Pump with Remote Outdoor Unit-Air-Source) | N/A
214606646 | Central Heat Pump | MIDEA | 38MURAQ24AB3 | ADP |  | CE2301A+TXV |  | 24000 |  |  | 16 | 9.2 | 23400 |  |  | 19600 | 83.76% | 1.9 | Both | 500 | 2 | HRCU-A-CB (Split System: Heat Pump with Remote Outdoor Unit-Air-Source) | N/A
214501174 | Central Heat Pump | THERMAL ZONE | TZPLV182PA | ADP |  | H,GG21924+AEFE3A* |  | 18000 |  |  | 16 | 8.85 | 17100 |  |  | 14600 | 85.38% | 2.06 | Both | 375 | 1.5 | HRCU-A-CB (Split System: Heat Pump with Remote Outdoor Unit-Air-Source) | N/A
212441635 | Central Heat Pump | CHAMPION HEATING AND COOLING | HMH72B341 | ADP |  | H,YE8J936 | TM9E080B12MP12 | 32800 |  |  | 17 | 8.5 | 32400 |  |  | 23000 | 70.99% | 2.02 | Both | 682.5 | 2.73 | HRCU-A-CB (Split System: Heat Pump with Remote Outdoor Unit-Air-Source) | N/A
215402249 | Central Heat Pump | TRANE | E4HL5036A1000A |  |  | 4TXCB004DS3 | A952V080BU4SB | 30000 |  |  | 15.2 | 8.1 | 25000 |  |  | 18000 | 72% | 1.75 | Both | 625 | 2.5 | HRCU-A-CB (Split System: Heat Pump with Remote Outdoor Unit-Air-Source) | N/A
214604334 | Central Heat Pump | MIDEA | 38MURAQ18AB3 | ADP |  | HG21924+TD |  | 17700 |  |  | 16 | 8.85 | 17100 |  |  | 14600 | 85.38% | 2.06 | Both | 370 | 1.48 | HRCU-A-C (Split System: Heat Pump with Remote Outdoor Unit with No Indoor Fan --Air Source) | N/A
212441640 | Central Heat Pump | CHAMPION HEATING AND COOLING | HMH72B341 | ADP |  | H,YE8J936 | TM9E100C16MP12 | 33000 |  |  | 17 | 8.5 | 32400 |  |  | 22800 | 70.37% | 2.04 | Both | 687.5 | 2.75 | HRCU-A-CB (Split System: Heat Pump with Remote Outdoor Unit-Air-Source) | N/A
214290121 | Central Heat Pump | THERMAL ZONE | TZPLV242PA | ADP |  | H,GG30924+TD |  | 24000 |  |  | 16 | 9.1 | 23200 |  |  | 19600 | 84.48% | 1.88 | Both | 500 | 2 | HRCU-A-C (Split System: Heat Pump with Remote Outdoor Unit with No Indoor Fan --Air Source) | N/A
214604335 | Central Heat Pump | MIDEA | 38MURAQ18AB3 | ADP |  | HG21930+TD |  | 17700 |  |  | 16 | 8.85 | 17100 |  |  | 14600 | 85.38% | 2.06 | Both | 370 | 1.48 | HRCU-A-C (Split System: Heat Pump with Remote Outdoor Unit with No Indoor Fan --Air Source) | N/A
213153597 | Central Heat Pump | CONTINENTAL | WSEHV2436RA1-C | ADP |  | HG34936+TD |  | 22800 |  |  | 15.2 | 8.5 | 22400 |  |  | 21200 | 94.64% | 1.8 | Both | 475 | 1.9 | HRCU-A-C (Split System: Heat Pump with Remote Outdoor Unit with No Indoor Fan --Air Source) | N/A
213608441 | Central Heat Pump | BRYANT | 38MURAQ36AB3 | ADP |  | H,PG33936+TD |  | 35400 |  |  | 15.2 | 8.35 | 36200 |  |  | 31200 | 86.19% | 1.8 | Both | 737.5 | 2.95 | HRCU-A-C (Split System: Heat Pump with Remote Outdoor Unit with No Indoor Fan --Air Source) | N/A
211230468 | Central Heat Pump | COMFORTMAKER | DLCURAH36ABK |  |  | EN(A,D)4X48L24** | *80ES(N,L)1102420A* | 36000 |  |  | 16.5 | 8.1 | 38500 |  |  | 34800 | 90.39% | 2.02 | Both | 750 | 3 | HRCU-A-CB (Split System: Heat Pump with Remote Outdoor Unit-Air-Source) | N/A
211228460 | Central Heat Pump | COMFORTMAKER | DLCURAH36ABK |  |  | EA*4X43L21A* | *92ESN1002120A* | 37200 |  |  | 16 | 8.5 | 38500 |  |  | 34800 | 90.39% | 2.12 | Both | 775 | 3.1 | HRCU-A-CB (Split System: Heat Pump with Remote Outdoor Unit-Air-Source) | N/A
211229310 | Central Heat Pump | COMFORTMAKER | DLCURAH36ABK |  |  | EA*4X48L24A* | *80ES(N,L)1102420A* | 35800 |  |  | 16.5 | 8.5 | 37800 |  |  | 34600 | 91.53% | 2.06 | Both | 745 | 2.98 | HRCU-A-CB (Split System: Heat Pump with Remote Outdoor Unit-Air-Source) | N/A
214771536 | Central Heat Pump | WABBAN | BB36-24WADU | ADP |  | F,PE*G33925 |  | 23400 |  |  | 17 | 8.95 | 22400 |  |  | 21600 | 96.43% | 1.8 | Both | 487.5 | 1.95 | HRCU-A-CB (Split System: Heat Pump with Remote Outdoor Unit-Air-Source) | N/A
211230480 | Central Heat Pump | COMFORTMAKER | DLCURAH36ABK |  |  | EN(A,D)4X48L24** | *80ES(N,L)1352420A* | 36200 |  |  | 16 | 8.1 | 38500 |  |  | 34800 | 90.39% | 2.02 | Both | 755 | 3.02 | HRCU-A-CB (Split System: Heat Pump with Remote Outdoor Unit-Air-Source) | N/A
214397974 | Central Heat Pump | JOHNSON CONTROLS | HH824E2S11 |  |  | CTF30B5ACS1+JME12B2SN1 |  | 23000 |  |  | 19 | 9 | 23000 |  |  | 18400 | 80% | 2 | Both | 480 | 1.92 | HRCU-A-CB (Split System: Heat Pump with Remote Outdoor Unit-Air-Source) | Both
213785429 | Central Heat Pump | BRYANT HEATING AND COOLING SYSTEMS | 284ANV036*0**B* |  |  | CAP**4221AL*+UI | 935CB48060C17*** | 32400 |  |  | 19 | 9 | 38000 |  |  | 28600 | 75.26% | 1.98 | Both | 675 | 2.7 | HRCU-A-CB (Split System: Heat Pump with Remote Outdoor Unit-Air-Source) | No
213785445 | Central Heat Pump | BRYANT HEATING AND COOLING SYSTEMS | 284ANV036*0**B* |  |  | CAP**4224AL*+UI | 88*TB60110C21*** | 32600 |  |  | 19.5 | 9 | 37800 |  |  | 28400 | 75.13% | 2 | Both | 680 | 2.72 | HRCU-A-CB (Split System: Heat Pump with Remote Outdoor Unit-Air-Source) | Both
213785449 | Central Heat Pump | BRYANT HEATING AND COOLING SYSTEMS | 284ANV036*0**B* |  |  | CAP**4224AL*+UI | 987MC66100C21*** | 32600 |  |  | 19.5 | 9 | 37800 |  |  | 28400 | 75.13% | 2 | Both | 680 | 2.72 | HRCU-A-CB (Split System: Heat Pump with Remote Outdoor Unit-Air-Source) | Both
213774656 | Central Heat Pump | BRYANT HEATING AND COOLING SYSTEMS | 288BNV025*0**C* |  |  | CSPH*4812AL*+UI | 987MC66100C21*** | 24200 |  |  | 16 | 8.1 | 21200 |  |  | 16600 | 78.3% | 2.02 | Both | 505 | 2.02 | HRCU-A-CB (Split System: Heat Pump with Remote Outdoor Unit-Air-Source) | N/A
213147041 | Central Heat Pump | CARRIER | 38MURAQ36AB3* | ADP |  | C36A***L129+AEFE4B* |  | 35600 |  |  | 16 | 8.1 | 36800 |  |  | 34400 | 93.48% | 2 | Both | 742.5 | 2.97 | HRCU-A-CB (Split System: Heat Pump with Remote Outdoor Unit-Air-Source) | N/A
213088094 | Central Heat Pump | KINGHOME | KU36UHO | ADP |  | HE36936+TD |  | 23000 |  |  | 15.2 | 8.5 | 22400 |  |  | 21200 | 94.64% | 1.8 | Both | 480 | 1.92 | HRCU-A-C (Split System: Heat Pump with Remote Outdoor Unit with No Indoor Fan --Air Source) | N/A
213088097 | Central Heat Pump | KINGHOME | KU60UHO | ADP |  | HG52960 |  | 50500 |  |  | 15.2 | 8.5 | 51000 |  |  | 36800 | 72.16% | 1.8 | Both | 1052.5 | 4.21 | HRCU-A-C (Split System: Heat Pump with Remote Outdoor Unit with No Indoor Fan --Air Source) | N/A
214810783 | Central Heat Pump | ECOER | EODA18H-4860BAA | ADP |  | HG88960+AEFE5* |  | 53000 |  |  | 17 | 9 | 53000 |  |  | 38000 | 71.7% | 1.9 | Both | 1105 | 4.42 | HRCU-A-CB (Split System: Heat Pump with Remote Outdoor Unit-Air-Source) | N/A
213369429 | Central Heat Pump | CARRIER | 38MURAQ36AB3* | ADP |  | H,PG7J936 | 59TP6B120V24**22 | 35200 |  |  | 16 | 8.1 | 36800 |  |  | 34600 | 94.02% | 1.88 | Both | 732.5 | 2.93 | HRCU-A-CB (Split System: Heat Pump with Remote Outdoor Unit-Air-Source) | N/A
214771857 | Central Heat Pump | ECOER | EODA18H-4860B | ADP |  | HG49960+AEFE5* |  | 43000 |  |  | 17 | 8.95 | 45000 |  |  | 34000 | 75.56% | 2.1 | Both | 895 | 3.58 | HRCU-A-CB (Split System: Heat Pump with Remote Outdoor Unit-Air-Source) | N/A
213147026 | Central Heat Pump | CARRIER | 38MURAQ24AB3* | ADP |  | V,C36H175P139+AEFE4B* |  | 24000 |  |  | 18 | 8.85 | 25000 |  |  | 22600 | 90.4% | 1.9 | Both | 500 | 2 | HRCU-A-CB (Split System: Heat Pump with Remote Outdoor Unit-Air-Source) | N/A
212544104 | Central Heat Pump | American Standard | 4TXD2036A10NU** | ADP |  | H,TG34936 |  | 22800 |  |  | 15.2 | 8.5 | 22400 |  |  | 21200 | 94.64% | 1.8 | Both | 475 | 1.9 | HRCU-A-C (Split System: Heat Pump with Remote Outdoor Unit with No Indoor Fan --Air Source) | N/A
212396569 | Central Heat Pump | American Standard | 4TXD2036A10NU** | ADP |  | F,PE*G34930 |  | 23600 |  |  | 17 | 9 | 22400 |  |  | 21200 | 94.64% | 1.8 | Both | 492.5 | 1.97 | HRCU-A-CB (Split System: Heat Pump with Remote Outdoor Unit-Air-Source) | N/A
212498213 | Central Heat Pump | American Standard | 4TXD2036A10NU** | ADP |  | CP2505C+TXV+TD |  | 22400 |  |  | 15.2 | 8.25 | 22400 |  |  | 21200 | 94.64% | 1.76 | Both | 467.5 | 1.87 | HRCU-A-CB (Split System: Heat Pump with Remote Outdoor Unit-Air-Source) | N/A
214584740 | Central Heat Pump | JOHNSON CONTROLS | HH824E2S11 |  |  | CTM30B5ACS1 | Z8ES080B12SMPS1 | 23000 |  |  | 18 | 9 | 23000 |  |  | 18500 | 80.43% | 2 | Both | 480 | 1.92 | HRCU-A-CB (Split System: Heat Pump with Remote Outdoor Unit-Air-Source) | Both
214397942 | Central Heat Pump | JOHNSON CONTROLS | HH824E2S11 |  |  | CTF30A5ADS1 | TM8E040A12MP11 | 23000 |  |  | 17 | 9 | 22600 |  |  | 17200 | 76.11% | 2 | Both | 480 | 1.92 | HRCU-A-CB (Split System: Heat Pump with Remote Outdoor Unit-Air-Source) | Both
214604333 | Central Heat Pump | MIDEA | 38MURAQ18AB3 | ADP |  | HG21918+TD |  | 17700 |  |  | 16 | 8.85 | 17100 |  |  | 14600 | 85.38% | 2.06 | Both | 370 | 1.48 | HRCU-A-C (Split System: Heat Pump with Remote Outdoor Unit with No Indoor Fan --Air Source) | N/A
212441625 | Central Heat Pump | CHAMPION HEATING AND COOLING | HMH72B341 | ADP |  | H,YE8J936 | TM8E120C16MP11 | 33200 |  |  | 18 | 8.5 | 32400 |  |  | 22800 | 70.37% | 2.06 | Both | 692.5 | 2.77 | HRCU-A-CB (Split System: Heat Pump with Remote Outdoor Unit-Air-Source) | N/A
213608447 | Central Heat Pump | BRYANT | 38MURAQ24AB3 | ADP |  | H,PG21924+TD |  | 23000 |  |  | 16 | 8.8 | 23000 |  |  | 19600 | 85.22% | 1.84 | Both | 480 | 1.92 | HRCU-A-C (Split System: Heat Pump with Remote Outdoor Unit with No Indoor Fan --Air Source) | N/A
213608448 | Central Heat Pump | BRYANT | 38MURAQ24AB3 | ADP |  | H,PE21924+TD |  | 23000 |  |  | 16 | 8.8 | 23000 |  |  | 19600 | 85.22% | 1.84 | Both | 480 | 1.92 | HRCU-A-C (Split System: Heat Pump with Remote Outdoor Unit with No Indoor Fan --Air Source) | N/A
212441647 | Central Heat Pump | CHAMPION HEATING AND COOLING | HMH72B341 | ADP |  | H,YE8J936 | TM9V060B12MP12 | 32600 |  |  | 17 | 8.5 | 32400 |  |  | 23200 | 71.6% | 2.02 | Both | 680 | 2.72 | HRCU-A-CB (Split System: Heat Pump with Remote Outdoor Unit-Air-Source) | N/A
213145655 | Central Heat Pump | TEMPSTAR | DLCURAH36ABK | ADP |  | PL36H***P449+AEFE3A* |  | 36000 |  |  | 16 | 8.1 | 38000 |  |  | 35000 | 92.11% | 1.82 | Both | 750 | 3 | HRCU-A-CB (Split System: Heat Pump with Remote Outdoor Unit-Air-Source) | N/A
211229352 | Central Heat Pump | COMFORTMAKER | DLCURAH36ABK |  |  | EA*4X48L24A* | *80VSL0902120A* | 35600 |  |  | 16.5 | 8.1 | 37800 |  |  | 34600 | 91.53% | 2.04 | Both | 742.5 | 2.97 | HRCU-A-CB (Split System: Heat Pump with Remote Outdoor Unit-Air-Source) | N/A
207690036 | Central Heat Pump | TRANE | 4TWV0X60A1 |  |  | TAMXA0C60V51 |  | 53000 |  |  | 19 | 8.2 | 50000 |  |  | 39500 | 79% | 1.76 | Both | 1105 | 4.42 | HRCU-A-CB (Split System: Heat Pump with Remote Outdoor Unit-Air-Source) | No
211230444 | Central Heat Pump | COMFORTMAKER | DLCURAH36ABK |  |  | EN(A,D)4X48L24** | *80ES(N,L)0902420A* | 36200 |  |  | 16.5 | 8.1 | 38500 |  |  | 34800 | 90.39% | 2.02 | Both | 755 | 3.02 | HRCU-A-CB (Split System: Heat Pump with Remote Outdoor Unit-Air-Source) | N/A
211228438 | Central Heat Pump | COMFORTMAKER | DLCURAH36ABK |  |  | EA*4X43L21A* | *92ESN0601714A* | 36400 |  |  | 16 | 8.5 | 38500 |  |  | 34800 | 90.39% | 2.08 | Both | 757.5 | 3.03 | HRCU-A-CB (Split System: Heat Pump with Remote Outdoor Unit-Air-Source) | N/A
214604340 | Central Heat Pump | MIDEA | 38MURAQ36AB3 | ADP |  | HG7J936+TD |  | 35200 |  |  | 15.2 | 8.35 | 36200 |  |  | 31200 | 86.19% | 1.8 | Both | 732.5 | 2.93 | HRCU-A-C (Split System: Heat Pump with Remote Outdoor Unit with No Indoor Fan --Air Source) | N/A
213088091 | Central Heat Pump | KINGHOME | KU36UHO | ADP |  | HE34936 |  | 31600 |  |  | 15.2 | 8.5 | 32400 |  |  | 23600 | 72.84% | 1.8 | Both | 657.5 | 2.63 | HRCU-A-C (Split System: Heat Pump with Remote Outdoor Unit with No Indoor Fan --Air Source) | N/A
212406531 | Central Heat Pump | American Standard | 4TXD2060A10NU** | ADP |  | H,TE86948+TD |  | 47000 |  |  | 15.2 | 8.5 | 46000 |  |  | 33200 | 72.17% | 1.8 | Both | 980 | 3.92 | HRCU-A-C (Split System: Heat Pump with Remote Outdoor Unit with No Indoor Fan --Air Source) | N/A
212555857 | Central Heat Pump | American Standard | 4TXD2060A10NU** | ADP |  | H,TG52960 |  | 47000 |  |  | 15.2 | 8.5 | 46000 |  |  | 33200 | 72.17% | 1.8 | Both | 980 | 3.92 | HRCU-A-C (Split System: Heat Pump with Remote Outdoor Unit with No Indoor Fan --Air Source) | N/A
212396762 | Central Heat Pump | American Standard | 4TXD2060A10NU** | ADP |  | BV**C9960 |  | 46500 |  |  | 15.2 | 8.5 | 46000 |  |  | 33200 | 72.17% | 1.8 | Both | 970 | 3.88 | HRCU-A-CB (Split System: Heat Pump with Remote Outdoor Unit-Air-Source) | N/A
214779010 | Central Heat Pump | ECOER | EODA18H-4860B | ADP |  | HG88960+AEFE5* |  | 53000 |  |  | 17 | 9 | 53000 |  |  | 38000 | 71.7% | 1.9 | Both | 1105 | 4.42 | HRCU-A-CB (Split System: Heat Pump with Remote Outdoor Unit-Air-Source) | N/A
214573397 | Central Heat Pump | TEMPSTAR | TVH837GKA** |  |  | EN(A,D,W)4X42L21**+WALLCON | *95CSU1002122B* | 31800 |  |  | 17 | 8.1 | 33000 |  |  | 24400 | 73.94% | 1.9 | Both | 662.5 | 2.65 | HRCU-A-CB (Split System: Heat Pump with Remote Outdoor Unit-Air-Source) | N/A
214573387 | Central Heat Pump | TEMPSTAR | TVH837GKA** |  |  | EN(A,D,W)4X42L21**+WALLCON | *95CSU0802120B* | 31800 |  |  | 17 | 8.1 | 33000 |  |  | 24600 | 74.55% | 1.88 | Both | 662.5 | 2.65 | HRCU-A-CB (Split System: Heat Pump with Remote Outdoor Unit-Air-Source) | N/A
211230380 | Central Heat Pump | COMFORTMAKER | DLCURAH36ABK |  |  | EN(A,D,W)4X48L21** | OMV112K14A | 35800 |  |  | 15.5 | 8.1 | 38500 |  |  | 35000 | 90.91% | 2 | Both | 745 | 2.98 | HRCU-A-CB (Split System: Heat Pump with Remote Outdoor Unit-Air-Source) | N/A
211227186 | Central Heat Pump | COMFORTMAKER | DLCURAH36ABK |  |  | EA*4X37L21A* | *96VTN0802120A* | 37000 |  |  | 15.5 | 8.5 | 38500 |  |  | 35000 | 90.91% | 2.1 | Both | 770 | 3.08 | HRCU-A-CB (Split System: Heat Pump with Remote Outdoor Unit-Air-Source) | N/A
211229442 | Central Heat Pump | COMFORTMAKER | DLCURAH36ABK |  |  | EA*4X48L24A* | *92ESN0802120A* | 35800 |  |  | 16.5 | 8.5 | 37800 |  |  | 34600 | 91.53% | 2.04 | Both | 745 | 2.98 | HRCU-A-CB (Split System: Heat Pump with Remote Outdoor Unit-Air-Source) | N/A
213187949 | Central Heat Pump | American Standard | 4TXD2036A10NU** | ADP |  | V,T36H175P139+TD |  | 22600 |  |  | 15.2 | 8.5 | 22400 |  |  | 21200 | 94.64% | 1.8 | Both | 470 | 1.88 | HRCU-A-C (Split System: Heat Pump with Remote Outdoor Unit with No Indoor Fan --Air Source) | N/A
211230408 | Central Heat Pump | COMFORTMAKER | DLCURAH36ABK |  |  | EN(A,D)4X48L24** | *80ES(N,L)0702116A* | 35800 |  |  | 16.5 | 8.1 | 38500 |  |  | 34800 | 90.39% | 2 | Both | 745 | 2.98 | HRCU-A-CB (Split System: Heat Pump with Remote Outdoor Unit-Air-Source) | N/A
213608449 | Central Heat Pump | BRYANT | 38MURAQ24AB3 | ADP |  | CDP24H13P+TD |  | 24000 |  |  | 16 | 9.1 | 23200 |  |  | 19600 | 84.48% | 1.88 | Both | 500 | 2 | HRCU-A-C (Split System: Heat Pump with Remote Outdoor Unit with No Indoor Fan --Air Source) | N/A
213948866 | Central Heat Pump | BRYANT | 38MURAQ24AB3 | ADP |  | F,PE*G22924 |  | 24000 |  |  | 16 | 9 | 23200 |  |  | 19600 | 84.48% | 1.86 | Both | 500 | 2 | HRCU-A-CB (Split System: Heat Pump with Remote Outdoor Unit-Air-Source) | N/A
213608450 | Central Heat Pump | BRYANT | 38MURAQ24AB3 | ADP |  | CDP24H15P+TD |  | 24000 |  |  | 16 | 9.1 | 23200 |  |  | 19600 | 84.48% | 1.88 | Both | 500 | 2 | HRCU-A-C (Split System: Heat Pump with Remote Outdoor Unit with No Indoor Fan --Air Source) | N/A
214279029 | Central Heat Pump | MIDEA | 38MURAQ24AB3 | ADP |  | HG21924+AEFE4B* |  | 23600 |  |  | 16 | 8.8 | 23000 |  |  | 19600 | 85.22% | 1.84 | Both | 492.5 | 1.97 | HRCU-A-CB (Split System: Heat Pump with Remote Outdoor Unit-Air-Source) | N/A
214595959 | Central Heat Pump | MIDEA | DLCURAH24ABK | ADP |  | F,PE*G22924 |  | 24000 |  |  | 16 | 9 | 23200 |  |  | 19600 | 84.48% | 1.86 | Both | 500 | 2 | HRCU-A-CB (Split System: Heat Pump with Remote Outdoor Unit-Air-Source) | N/A
213145906 | Central Heat Pump | CARRIER | 38MURAQ24AB3* | ADP |  | C36A***L129+AEFE3A* |  | 23600 |  |  | 17 | 9 | 25600 |  |  | 25200 | 98.44% | 2.14 | Both | 492.5 | 1.97 | HRCU-A-CB (Split System: Heat Pump with Remote Outdoor Unit-Air-Source) | N/A
212969601 | Central Heat Pump | DAY & NIGHT | DLCURAH18ABK |  |  | EN(A,D)4X30L17** | *80VSL0451412B* | 17400 |  |  | 16.5 | 8.1 | 17900 |  |  | 18600 | 103.9% | 2.24 | Both | 362.5 | 1.45 | HRCU-A-CB (Split System: Heat Pump with Remote Outdoor Unit-Air-Source) | N/A
212520284 | Central Heat Pump | CARRIER | 38MURAQ24AB3* | ADP |  | H,PG24936 | 58TP*A090V21**20 | 23600 |  |  | 17 | 8.5 | 24400 |  |  | 22400 | 91.8% | 1.88 | Both | 492.5 | 1.97 | HRCU-A-CB (Split System: Heat Pump with Remote Outdoor Unit-Air-Source) | N/A
211227196 | Central Heat Pump | COMFORTMAKER | DLCURAH36ABK |  |  | EA*4X37L21A* | *96VTN1002120A* | 36600 |  |  | 15.5 | 8.5 | 38500 |  |  | 34800 | 90.39% | 2.1 | Both | 762.5 | 3.05 | HRCU-A-CB (Split System: Heat Pump with Remote Outdoor Unit-Air-Source) | N/A
211230456 | Central Heat Pump | COMFORTMAKER | DLCURAH36ABK |  |  | EN(A,D)4X48L24** | *80ES(N,L)1102120A* | 36200 |  |  | 16.5 | 8.1 | 38500 |  |  | 34800 | 90.39% | 2.02 | Both | 755 | 3.02 | HRCU-A-CB (Split System: Heat Pump with Remote Outdoor Unit-Air-Source) | N/A
213927598 | Central Heat Pump | BRYANT | 38MURAQ36AB3 | ADP |  | H,PG7J936+TD |  | 35200 |  |  | 15.2 | 8.35 | 36200 |  |  | 31200 | 86.19% | 1.8 | Both | 732.5 | 2.93 | HRCU-A-C (Split System: Heat Pump with Remote Outdoor Unit with No Indoor Fan --Air Source) | N/A
212498216 | Central Heat Pump | American Standard | 4TXD2036A10NU** | ADP |  | CE2505C+TXV |  | 23000 |  |  | 16 | 8.8 | 22400 |  |  | 21600 | 96.43% | 1.78 | Both | 480 | 1.92 | HRCU-A-CB (Split System: Heat Pump with Remote Outdoor Unit-Air-Source) | N/A
211230492 | Central Heat Pump | COMFORTMAKER | DLCURAH36ABK |  |  | EN(A,D)4X48L24** | *80ES(N,L)1552420A* | 37200 |  |  | 16 | 8.1 | 39500 |  |  | 35000 | 88.61% | 2.08 | Both | 775 | 3.1 | HRCU-A-CB (Split System: Heat Pump with Remote Outdoor Unit-Air-Source) | N/A
211228502 | Central Heat Pump | COMFORTMAKER | DLCURAH36ABK |  |  | EA*4X43L21A* | *95ESN0802120A* | 37200 |  |  | 15.5 | 8.5 | 38500 |  |  | 35000 | 90.91% | 2.12 | Both | 775 | 3.1 | HRCU-A-CB (Split System: Heat Pump with Remote Outdoor Unit-Air-Source) | N/A
211227334 | Central Heat Pump | COMFORTMAKER | DLCURAH36ABK |  |  | EA*4X42L21A* | *80ES(N,L)0901714A* | 36000 |  |  | 15.5 | 8.1 | 39500 |  |  | 35200 | 89.11% | 1.9 | Both | 750 | 3 | HRCU-A-CB (Split System: Heat Pump with Remote Outdoor Unit-Air-Source) | N/A
214101702 | Central Heat Pump | CONCORD | 4HP18V36P | ADP |  | H,A,DD15936 | 97G2DF070BE16 | 23800 |  |  | 18 | 8.5 | 22400 |  |  | 16300 | 72.77% | 2.16 | Both | 495 | 1.98 | HRCU-A-CB (Split System: Heat Pump with Remote Outdoor Unit-Air-Source) | N/A
214101698 | Central Heat Pump | CONCORD | 4HP18V36P | ADP |  | H,A,DD06936 | 97G2DF045BE12 | 23600 |  |  | 17 | 8.35 | 22400 |  |  | 16300 | 72.77% | 2.12 | Both | 492.5 | 1.97 | HRCU-A-CB (Split System: Heat Pump with Remote Outdoor Unit-Air-Source) | N/A
213785439 | Central Heat Pump | BRYANT HEATING AND COOLING SYSTEMS | 284ANV036*0**B* |  |  | CAP**4221AL*+UI | 986TD42080C17*** | 32400 |  |  | 19 | 9 | 38000 |  |  | 28600 | 75.26% | 1.98 | Both | 675 | 2.7 | HRCU-A-CB (Split System: Heat Pump with Remote Outdoor Unit-Air-Source) | No
209448122 | Central Heat Pump | CARRIER | 25VNA448A*031* | ADP |  | H,PG3K960 | 59MN7B100C21**22 | 44000 |  |  | 21 | 9.5 | 44500 |  |  | 36000 | 80.9% | 2.28 | Both | 917.5 | 3.67 | HRCU-A-CB (Split System: Heat Pump with Remote Outdoor Unit-Air-Source) | N/A
214719649 | Central Heat Pump | GE | NS22H24MA4-**A | ADP |  | F,PE*E32930 |  | 23200 |  |  | 20 | 8.45 | 20400 |  |  | 15000 | 73.53% | 2.04 | Both | 482.5 | 1.93 | HRCU-A-CB (Split System: Heat Pump with Remote Outdoor Unit-Air-Source) | N/A
213785401 | Central Heat Pump | BRYANT HEATING AND COOLING SYSTEMS | 284ANV036*0**B* |  |  | CAP**3721AL*+UI | 88*TB60090C21*** | 33800 |  |  | 20 | 9 | 36400 |  |  | 27400 | 75.27% | 2.06 | Both | 705 | 2.82 | HRCU-A-CB (Split System: Heat Pump with Remote Outdoor Unit-Air-Source) | Both
213785419 | Central Heat Pump | BRYANT HEATING AND COOLING SYSTEMS | 284ANV036*0**B* |  |  | CAP**4221AL*+UI | 88*TB36045C17*** | 32200 |  |  | 19 | 9 | 38000 |  |  | 28800 | 75.79% | 1.96 | Both | 670 | 2.68 | HRCU-A-CB (Split System: Heat Pump with Remote Outdoor Unit-Air-Source) | N/A
214311496 | Central Heat Pump | THERMAL ZONE | TZPLV302PA | ADP |  | H,RE31930+TD |  | 28600 |  |  | 15.2 | 9.05 | 31000 |  |  | 26600 | 85.81% | 1.76 | Both | 595 | 2.38 | HRCU-A-C (Split System: Heat Pump with Remote Outdoor Unit with No Indoor Fan --Air Source) | N/A
214398289 | Central Heat Pump | JOHNSON CONTROLS | HH860E2S11 |  |  | CTM60C5CGS1+JMVT16CC2N1 |  | 45000 |  |  | 19 | 9 | 44500 |  |  | 33400 | 75.06% | 2 | Both | 937.5 | 3.75 | HRCU-A-CB (Split System: Heat Pump with Remote Outdoor Unit-Air-Source) | Both
214584760 | Central Heat Pump | JOHNSON CONTROLS | HH860E2S11 |  |  | CTF60C5CGS1 | Z8ES120C16SMPS1 | 44000 |  |  | 18 | 8.5 | 43500 |  |  | 33000 | 75.86% | 2 | Both | 917.5 | 3.67 | HRCU-A-CB (Split System: Heat Pump with Remote Outdoor Unit-Air-Source) | Both
213613859 | Central Heat Pump | BRYANT | 38MURAQ30AB3 | ADP |  | H,PE32936+TD |  | 29000 |  |  | 15.2 | 9.2 | 31200 |  |  | 26600 | 85.26% | 1.78 | Both | 605 | 2.42 | HRCU-A-C (Split System: Heat Pump with Remote Outdoor Unit with No Indoor Fan --Air Source) | N/A
213785451 | Central Heat Pump | BRYANT HEATING AND COOLING SYSTEMS | 284ANV036*0**B* |  |  | CAP**4224AL*+UI | 987MC66120C24*** | 32600 |  |  | 19.5 | 8.5 | 37800 |  |  | 28400 | 75.13% | 2 | Both | 680 | 2.72 | HRCU-A-CB (Split System: Heat Pump with Remote Outdoor Unit-Air-Source) | Both
213333606 | Central Heat Pump | ECO-AIR | MOX430U-24HFN1-MR0 | ADP |  | HG21924+TD |  | 23000 |  |  | 15.2 | 9.05 | 23600 |  |  | 18000 | 76.27% | 2.06 | Both | 480 | 1.92 | HRCU-A-C (Split System: Heat Pump with Remote Outdoor Unit with No Indoor Fan --Air Source) | N/A
213785407 | Central Heat Pump | BRYANT HEATING AND COOLING SYSTEMS | 284ANV036*0**B* |  |  | CAP**3721AL*+UI | 987MC42060C17*** | 33600 |  |  | 19 | 9 | 36800 |  |  | 27800 | 75.54% | 2.02 | Both | 700 | 2.8 | HRCU-A-CB (Split System: Heat Pump with Remote Outdoor Unit-Air-Source) | N/A
214719650 | Central Heat Pump | GE | NS22H24MA4-**A | ADP |  | F,PE*G34930 |  | 23800 |  |  | 20 | 8.7 | 20600 |  |  | 15000 | 72.82% | 2.1 | Both | 495 | 1.98 | HRCU-A-CB (Split System: Heat Pump with Remote Outdoor Unit-Air-Source) | N/A
207590044 | Central Heat Pump | AMERICAN STANDARD | 4A6V0X60A1 |  |  | TAM9A0C60V51 |  | 53000 |  |  | 19 | 8.2 | 50000 |  |  | 39500 | 79% | 1.76 | Both | 1105 | 4.42 | HRCU-A-CB (Split System: Heat Pump with Remote Outdoor Unit-Air-Source) | No
213785341 | Central Heat Pump | BRYANT HEATING AND COOLING SYSTEMS | 284ANV036*0**B* |  |  | CAP**3617AL*+UI | 88*TB48090C17*** | 32200 |  |  | 19 | 8.5 | 38500 |  |  | 28800 | 74.81% | 1.96 | Both | 670 | 2.68 | HRCU-A-CB (Split System: Heat Pump with Remote Outdoor Unit-Air-Source) | N/A
214101699 | Central Heat Pump | CONCORD | 4HP18V36P | ADP |  | H,A,DD15936 | 97G2DF045BE12 | 24000 |  |  | 18 | 8.5 | 22400 |  |  | 16300 | 72.77% | 2.16 | Both | 500 | 2 | HRCU-A-CB (Split System: Heat Pump with Remote Outdoor Unit-Air-Source) | N/A
215402253 | Central Heat Pump | TRANE | E4HL5036A1000A |  |  | 4TXCB004DS3 | A952V060BU4SB | 30000 |  |  | 15.2 | 8.1 | 25000 |  |  | 18000 | 72% | 1.75 | Both | 625 | 2.5 | HRCU-A-CB (Split System: Heat Pump with Remote Outdoor Unit-Air-Source) | N/A
213785373 | Central Heat Pump | BRYANT HEATING AND COOLING SYSTEMS | 284ANV036*0**B* |  |  | CAP**3621AL*+UI | 986TD42080C17*** | 32200 |  |  | 19 | 8.5 | 38500 |  |  | 28800 | 74.81% | 1.96 | Both | 670 | 2.68 | HRCU-A-CB (Split System: Heat Pump with Remote Outdoor Unit-Air-Source) | N/A
213785457 | Central Heat Pump | BRYANT HEATING AND COOLING SYSTEMS | 284ANV036*0**B* |  |  | CAP**4321AL*+UI | 88*TB36045C17*** | 33600 |  |  | 19 | 9 | 36800 |  |  | 27800 | 75.54% | 2.02 | Both | 700 | 2.8 | HRCU-A-CB (Split System: Heat Pump with Remote Outdoor Unit-Air-Source) | Both
213785403 | Central Heat Pump | BRYANT HEATING AND COOLING SYSTEMS | 284ANV036*0**B* |  |  | CAP**3721AL*+UI | 88*TB60110C21*** | 33800 |  |  | 20 | 9 | 36400 |  |  | 27400 | 75.27% | 2.06 | Both | 705 | 2.82 | HRCU-A-CB (Split System: Heat Pump with Remote Outdoor Unit-Air-Source) | Both
213785435 | Central Heat Pump | BRYANT HEATING AND COOLING SYSTEMS | 284ANV036*0**B* |  |  | CAP**4221AL*+UI | 987MC66100C21*** | 32600 |  |  | 19.5 | 9 | 37800 |  |  | 28400 | 75.13% | 2 | Both | 680 | 2.72 | HRCU-A-CB (Split System: Heat Pump with Remote Outdoor Unit-Air-Source) | Both
210717745 | Central Heat Pump | CARRIER | 25VNA448A*031* | ADP |  | H,PG48960 | 59MN7B100C21**22 | 44500 |  |  | 21 | 9.5 | 44000 |  |  | 35800 | 81.36% | 2.34 | Both | 927.5 | 3.71 | HRCU-A-CB (Split System: Heat Pump with Remote Outdoor Unit-Air-Source) | N/A
213147020 | Central Heat Pump | CARRIER | 38MURAQ24AB3* | ADP |  | V,C36H***P039+AEFE3A* |  | 22800 |  |  | 17 | 8.6 | 25400 |  |  | 25400 | 100% | 2.1 | Both | 475 | 1.9 | HRCU-A-CB (Split System: Heat Pump with Remote Outdoor Unit-Air-Source) | N/A
211260665 | Central Heat Pump | DAY & NIGHT | DLCURAH18ABK |  |  | EA*4X24L17A* | OLV098A12* | 18000 |  |  | 15.5 | 8.5 | 19000 |  |  | 18900 | 99.47% | 2.26 | Both | 375 | 1.5 | HRCU-A-CB (Split System: Heat Pump with Remote Outdoor Unit-Air-Source) | N/A
212972707 | Central Heat Pump | DAY & NIGHT | DLCURAH18ABK |  |  | EA*4X30L14A* | *96VSN0401410B* | 17300 |  |  | 16 | 8.5 | 18100 |  |  | 18900 | 104.4% | 2.26 | Both | 360 | 1.44 | HRCU-A-CB (Split System: Heat Pump with Remote Outdoor Unit-Air-Source) | N/A
214574617 | Central Heat Pump | TEMPSTAR | TVH837GKA2* |  |  | EN(A,D,W)4X48L21**+WALLCON | *97CMN0802120B* | 32400 |  |  | 17.5 | 8.5 | 32800 |  |  | 24800 | 75.61% | 1.96 | Both | 675 | 2.7 | HRCU-A-CB (Split System: Heat Pump with Remote Outdoor Unit-Air-Source) | N/A
213796320 | Central Heat Pump | BRYANT | 38MURAQ36AB3 | ADP |  | C36A***L139+CBPE4B* |  | 35800 |  |  | 15.2 | 8.35 | 36200 |  |  | 31200 | 86.19% | 1.8 | Both | 745 | 2.98 | HRCU-A-CB (Split System: Heat Pump with Remote Outdoor Unit-Air-Source) | N/A
211229402 | Central Heat Pump | COMFORTMAKER | DLCURAH36ABK |  |  | EA*4X48L24A* | *80VTL0902120A* | 35600 |  |  | 16.5 | 8.1 | 37800 |  |  | 34600 | 91.53% | 2.04 | Both | 742.5 | 2.97 | HRCU-A-CB (Split System: Heat Pump with Remote Outdoor Unit-Air-Source) | N/A
211227156 | Central Heat Pump | COMFORTMAKER | DLCURAH36ABK |  |  | EA*4X37L21A* | *95ESU1002122A* | 37600 |  |  | 15.5 | 8.5 | 39500 |  |  | 35000 | 88.61% | 2.14 | Both | 782.5 | 3.13 | HRCU-A-CB (Split System: Heat Pump with Remote Outdoor Unit-Air-Source) | N/A
214728166 | Central Heat Pump | American Standard | 4TXD2036A10NU** | ADP |  | H,TE7J924+TD |  | 22200 |  |  | 15.2 | 8.4 | 22400 |  |  | 21200 | 94.64% | 1.78 | Both | 462.5 | 1.85 | HRCU-A-C (Split System: Heat Pump with Remote Outdoor Unit with No Indoor Fan --Air Source) | N/A
214573417 | Central Heat Pump | TEMPSTAR | TVH837GKA** |  |  | EN(A,D,W)4X42L21**+WALLCON | *97CMN0802120B* | 31800 |  |  | 17 | 8.1 | 33000 |  |  | 24400 | 73.94% | 1.88 | Both | 662.5 | 2.65 | HRCU-A-CB (Split System: Heat Pump with Remote Outdoor Unit-Air-Source) | N/A
214279030 | Central Heat Pump | MIDEA | 38MURAQ24AB3 | ADP |  | HG21924+AEFE3A* |  | 23400 |  |  | 16 | 8.8 | 23000 |  |  | 19600 | 85.22% | 1.84 | Both | 487.5 | 1.95 | HRCU-A-CB (Split System: Heat Pump with Remote Outdoor Unit-Air-Source) | N/A
212614345 | Central Heat Pump | CHAMPION HEATING AND COOLING | HMH72B341 | ADP |  | F,PE*E34936 |  | 33600 |  |  | 18 | 8.4 | 32200 |  |  | 23400 | 72.67% | 2.1 | Both | 700 | 2.8 | HRCU-A-CB (Split System: Heat Pump with Remote Outdoor Unit-Air-Source) | N/A
212441637 | Central Heat Pump | CHAMPION HEATING AND COOLING | HMH72B341 | ADP |  | H,YE8J936 | TM9E080C16MP12 | 33000 |  |  | 18 | 8.5 | 32400 |  |  | 22800 | 70.37% | 2.04 | Both | 687.5 | 2.75 | HRCU-A-CB (Split System: Heat Pump with Remote Outdoor Unit-Air-Source) | N/A
213608446 | Central Heat Pump | BRYANT | 38MURAQ24AB3 | ADP |  | H,PE20924+TD |  | 22400 |  |  | 15.2 | 8.6 | 23000 |  |  | 19600 | 85.22% | 1.8 | Both | 467.5 | 1.87 | HRCU-A-C (Split System: Heat Pump with Remote Outdoor Unit with No Indoor Fan --Air Source) | N/A
213923861 | Central Heat Pump | MIDEA | 38MURAQ24AB3 | ADP |  | V36H***P039+AEFE3A* |  | 24000 |  |  | 16 | 9 | 23200 |  |  | 19600 | 84.48% | 1.86 | Both | 500 | 2 | HRCU-A-CB (Split System: Heat Pump with Remote Outdoor Unit-Air-Source) | N/A
208699678 | Central Heat Pump | CARRIER | 25VNA436A*031* | ADP |  | H,PG34936 | 59MN7B080C17**14 | 32800 |  |  | 19 | 9 | 33800 |  |  | 25600 | 75.74% | 2.02 | Both | 682.5 | 2.73 | HRCU-A-CB (Split System: Heat Pump with Remote Outdoor Unit-Air-Source) | N/A
214810459 | Central Heat Pump | COMFORTMAKER | DLCURAH24ABK | ADP |  | H,GG33930+TD |  | 24000 |  |  | 16 | 9.5 | 23400 |  |  | 19600 | 83.76% | 1.95 | Both | 500 | 2 | HRCU-A-C (Split System: Heat Pump with Remote Outdoor Unit with No Indoor Fan --Air Source) | N/A
214398119 | Central Heat Pump | JOHNSON CONTROLS | HH836E2S11 |  |  | CTM36B5CDS1 | TPLC080B12MP13 | 32400 |  |  | 17 | 8.5 | 30400 |  |  | 25200 | 82.89% | 2 | Both | 675 | 2.7 | HRCU-A-CB (Split System: Heat Pump with Remote Outdoor Unit-Air-Source) | N/A
214398085 | Central Heat Pump | JOHNSON CONTROLS | HH836E2S11 |  |  | CTM48C5CFS1 | TP9C100C16MP13 | 32600 |  |  | 18 | 8.5 | 31000 |  |  | 25400 | 81.94% | 2 | Both | 680 | 2.72 | HRCU-A-CB (Split System: Heat Pump with Remote Outdoor Unit-Air-Source) | N/A
214604337 | Central Heat Pump | MIDEA | 38MURAQ24AB3 | ADP |  | HG21930+TD |  | 23000 |  |  | 16 | 8.8 | 23000 |  |  | 19600 | 85.22% | 1.84 | Both | 480 | 1.92 | HRCU-A-C (Split System: Heat Pump with Remote Outdoor Unit with No Indoor Fan --Air Source) | N/A
214290120 | Central Heat Pump | THERMAL ZONE | TZPLV182PA | ADP |  | H,GG21924+TD |  | 17700 |  |  | 16 | 8.85 | 17100 |  |  | 14600 | 85.38% | 2.06 | Both | 370 | 1.48 | HRCU-A-C (Split System: Heat Pump with Remote Outdoor Unit with No Indoor Fan --Air Source) | N/A
214398092 | Central Heat Pump | JOHNSON CONTROLS | HH836E2S11 |  |  | CTM36B5CDS1 | TM9V060B12MP12 | 32600 |  |  | 17 | 8.5 | 30600 |  |  | 25200 | 82.35% | 2 | Both | 680 | 2.72 | HRCU-A-CB (Split System: Heat Pump with Remote Outdoor Unit-Air-Source) | N/A
214771897 | Central Heat Pump | CONTINENTAL | WSEHV2436RA1-C | ADP |  | H,DE34936 |  | 22800 |  |  | 15.2 | 8.5 | 22400 |  |  | 21200 | 94.64% | 1.8 | Both | 475 | 1.9 | HRCU-A-C (Split System: Heat Pump with Remote Outdoor Unit with No Indoor Fan --Air Source) | N/A
212498215 | Central Heat Pump | American Standard | 4TXD2036A10NU** | ADP |  | CE3005C+TXV |  | 23000 |  |  | 16 | 8.8 | 22400 |  |  | 21600 | 96.43% | 1.78 | Both | 480 | 1.92 | HRCU-A-CB (Split System: Heat Pump with Remote Outdoor Unit-Air-Source) | N/A
211230432 | Central Heat Pump | COMFORTMAKER | DLCURAH36ABK |  |  | EN(A,D)4X48L24** | *80ES(N,L)0902120A* | 36600 |  |  | 16 | 8.1 | 39500 |  |  | 34800 | 88.1% | 2.04 | Both | 762.5 | 3.05 | HRCU-A-CB (Split System: Heat Pump with Remote Outdoor Unit-Air-Source) | N/A
213145907 | Central Heat Pump | CARRIER | 38MURAQ24AB3* | ADP |  | C36A***L139+AEFE3A* |  | 23800 |  |  | 18 | 8.75 | 25000 |  |  | 22600 | 90.4% | 1.88 | Both | 495 | 1.98 | HRCU-A-CB (Split System: Heat Pump with Remote Outdoor Unit-Air-Source) | N/A
213145909 | Central Heat Pump | CARRIER | 38MURAQ24AB3* | ADP |  | V,C36H175P149+AEFE4B* |  | 24200 |  |  | 18 | 8.9 | 25000 |  |  | 22600 | 90.4% | 1.9 | Both | 505 | 2.02 | HRCU-A-CB (Split System: Heat Pump with Remote Outdoor Unit-Air-Source) | N/A
212972717 | Central Heat Pump | DAY & NIGHT | DLCURAH18ABK |  |  | EA*4X30L17A* | *96VSN0401410B* | 17400 |  |  | 16 | 8.5 | 18000 |  |  | 18800 | 104.4% | 2.24 | Both | 362.5 | 1.45 | HRCU-A-CB (Split System: Heat Pump with Remote Outdoor Unit-Air-Source) | N/A
215402251 | Central Heat Pump | TRANE | E4HL5036A1000A |  |  | 4TXCB006DS3 | A952V080BU4SB | 30000 |  |  | 15.2 | 8.1 | 27000 |  |  | 19000 | 70.37% | 1.75 | Both | 625 | 2.5 | HRCU-A-CB (Split System: Heat Pump with Remote Outdoor Unit-Air-Source) | N/A
214569648 | Central Heat Pump | CARRIER | 25VNA436A*031* |  |  | CSPH*4812AL*+UI | 59CU5B100C21**22 | 34200 |  |  | 19 | 9 | 36400 |  |  | 25800 | 70.88% | 2.06 | Both | 712.5 | 2.85 | HRCU-A-CB (Split System: Heat Pump with Remote Outdoor Unit-Air-Source) | No
212441645 | Central Heat Pump | CHAMPION HEATING AND COOLING | HMH72B341 | ADP |  | H,YE8J936 | TM9V040A10MP12 | 32000 |  |  | 16 | 8.5 | 32400 |  |  | 23000 | 70.99% | 2 | Both | 667.5 | 2.67 | HRCU-A-CB (Split System: Heat Pump with Remote Outdoor Unit-Air-Source) | N/A
214569620 | Central Heat Pump | CARRIER | 25VNA436A*031* |  |  | CSPH*3612AL*+UI | 58TN*B070C21**20 | 33600 |  |  | 18 | 9 | 37000 |  |  | 26200 | 70.81% | 2.02 | Both | 700 | 2.8 | HRCU-A-CB (Split System: Heat Pump with Remote Outdoor Unit-Air-Source) | N/A
214574627 | Central Heat Pump | TEMPSTAR | TVH837GKA2* |  |  | EN(A,D,W)4X48L21**+WALLCON | *96CTN0802120B* | 32400 |  |  | 17.5 | 8.5 | 32600 |  |  | 24800 | 76.07% | 1.98 | Both | 675 | 2.7 | HRCU-A-CB (Split System: Heat Pump with Remote Outdoor Unit-Air-Source) | N/A
211240768 | Central Heat Pump | DAY & NIGHT | DLCURAH24ABK |  |  | EA*4X24L17A* | *80ESU0601716A | 24600 |  |  | 16.5 | 8.5 | 27200 |  |  | 23000 | 84.56% | 1.9 | Both | 512.5 | 2.05 | HRCU-A-CB (Split System: Heat Pump with Remote Outdoor Unit-Air-Source) | N/A
214569654 | Central Heat Pump | CARRIER | 25VNA436A*031* |  |  | CSPH*4812AL*+UI | 59TN6C080C21**20 | 34200 |  |  | 19 | 9 | 36400 |  |  | 25800 | 70.88% | 2.06 | Both | 712.5 | 2.85 | HRCU-A-CB (Split System: Heat Pump with Remote Outdoor Unit-Air-Source) | No
213608451 | Central Heat Pump | BRYANT | 38MURAQ24AB3 | ADP |  | H,PG30924+TD |  | 24000 |  |  | 16 | 9.1 | 23200 |  |  | 19600 | 84.48% | 1.88 | Both | 500 | 2 | HRCU-A-C (Split System: Heat Pump with Remote Outdoor Unit with No Indoor Fan --Air Source) | N/A
214569658 | Central Heat Pump | CARRIER | 25VNA436A*031* |  |  | CSPH*6012AL*+UI | 59CU5B080C21**20 | 34400 |  |  | 18.5 | 9 | 36000 |  |  | 25400 | 70.56% | 2.04 | Both | 717.5 | 2.87 | HRCU-A-CB (Split System: Heat Pump with Remote Outdoor Unit-Air-Source) | No
212441632 | Central Heat Pump | CHAMPION HEATING AND COOLING | HMH72B341 | ADP |  | H,YE8J936 | TM9E060B12MP12 | 32600 |  |  | 17 | 8.5 | 32400 |  |  | 23200 | 71.6% | 2 | Both | 680 | 2.72 | HRCU-A-CB (Split System: Heat Pump with Remote Outdoor Unit-Air-Source) | N/A
214569630 | Central Heat Pump | CARRIER | 25VNA436A*031* |  |  | CSPH*3612AL*+UI | 59TN6C080C21**20 | 33800 |  |  | 18.5 | 9 | 37000 |  |  | 26200 | 70.81% | 2.02 | Both | 705 | 2.82 | HRCU-A-CB (Split System: Heat Pump with Remote Outdoor Unit-Air-Source) | N/A
214569646 | Central Heat Pump | CARRIER | 25VNA436A*031* |  |  | CSPH*4812AL*+UI | 59CU5B080C21**20 | 34000 |  |  | 18.5 | 9 | 36600 |  |  | 25800 | 70.49% | 2.04 | Both | 707.5 | 2.83 | HRCU-A-CB (Split System: Heat Pump with Remote Outdoor Unit-Air-Source) | N/A
214569652 | Central Heat Pump | CARRIER | 25VNA436A*031* |  |  | CSPH*4812AL*+UI | 59MN7C080C21**20 | 34000 |  |  | 18.5 | 9 | 36600 |  |  | 25800 | 70.49% | 2.04 | Both | 707.5 | 2.83 | HRCU-A-CB (Split System: Heat Pump with Remote Outdoor Unit-Air-Source) | No
212441642 | Central Heat Pump | CHAMPION HEATING AND COOLING | HMH72B341 | ADP |  | H,YE8J936 | TM9E100C20MP12 | 33600 |  |  | 15.2 | 8.45 | 31600 |  |  | 23200 | 73.42% | 2.04 | Both | 700 | 2.8 | HRCU-A-CB (Split System: Heat Pump with Remote Outdoor Unit-Air-Source) | N/A
213369672 | Central Heat Pump | KINGHOME | KU60UHO | ADP |  | *E51960+TD |  | 47000 |  |  | 15.2 | 8.45 | 46000 |  |  | 33200 | 72.17% | 1.78 | Both | 980 | 3.92 | HRCU-A-C (Split System: Heat Pump with Remote Outdoor Unit with No Indoor Fan --Air Source) | N/A
212396770 | Central Heat Pump | American Standard | 4TXD2060A10NU** | ADP |  | H,TE88960+TD |  | 53000 |  |  | 15.2 | 8.5 | 51000 |  |  | 37200 | 72.94% | 1.8 | Both | 1105 | 4.42 | HRCU-A-C (Split System: Heat Pump with Remote Outdoor Unit with No Indoor Fan --Air Source) | N/A
214608239 | Central Heat Pump | TRANE | E4HL5024A1000A |  |  | E4AH5E24A1J30A |  | 24000 |  |  | 15.2 | 8.1 | 24000 |  |  | 18000 | 75% | 1.94 | Both | 500 | 2 | HRCU-A-CB (Split System: Heat Pump with Remote Outdoor Unit-Air-Source) | N/A
215389831 | Central Heat Pump | ECOER | EODA18H-4860B | ADP |  | PL48H175P389+TD |  | 42000 |  |  | 15.2 | 8.5 | 41000 |  |  | 32000 | 78.05% | 1.9 | Both | 875 | 3.5 | HRCU-A-C (Split System: Heat Pump with Remote Outdoor Unit with No Indoor Fan --Air Source) | N/A
213369428 | Central Heat Pump | CARRIER | 38MURAQ36AB3* | ADP |  | H,PG7J936 | 59TP6B100V21**22 | 35200 |  |  | 16 | 8.1 | 36800 |  |  | 34800 | 94.57% | 1.82 | Both | 732.5 | 2.93 | HRCU-A-CB (Split System: Heat Pump with Remote Outdoor Unit-Air-Source) | N/A
214608301 | Central Heat Pump | TRANE | E4HL5024A1000A |  |  | 4TXCB003DS3 | A952V040BU3SAD | 24000 |  |  | 15.2 | 8.5 | 24000 |  |  | 21000 | 87.5% | 1.85 | Both | 500 | 2 | HRCU-A-CB (Split System: Heat Pump with Remote Outdoor Unit-Air-Source) | N/A
211227311 | Central Heat Pump | COMFORTMAKER | DLCURAH36ABK |  |  | EA*4X42L21A* | *80ES(N,L)0701716A* | 35200 |  |  | 16 | 8.1 | 38500 |  |  | 35000 | 90.91% | 1.88 | Both | 732.5 | 2.93 | HRCU-A-CB (Split System: Heat Pump with Remote Outdoor Unit-Air-Source) | N/A
213796321 | Central Heat Pump | BRYANT | 38MURAQ36AB3 | ADP |  | C36A***L139+CBPE3A* |  | 35800 |  |  | 15.2 | 8.35 | 36200 |  |  | 31200 | 86.19% | 1.8 | Both | 745 | 2.98 | HRCU-A-CB (Split System: Heat Pump with Remote Outdoor Unit-Air-Source) | N/A
211227346 | Central Heat Pump | COMFORTMAKER | DLCURAH36ABK |  |  | EA*4X42L21A* | *80ES(N,L)0902116A* | 35800 |  |  | 16 | 8.1 | 38500 |  |  | 35000 | 90.91% | 1.9 | Both | 745 | 2.98 | HRCU-A-CB (Split System: Heat Pump with Remote Outdoor Unit-Air-Source) | N/A
211227982 | Central Heat Pump | DAY & NIGHT | DLCURAH36ABK |  |  | EA*4X42L24A* | *92ESN1002122A* | 36800 |  |  | 15.2 | 8.5 | 40000 |  |  | 35200 | 88% | 1.94 | Both | 767.5 | 3.07 | HRCU-A-CB (Split System: Heat Pump with Remote Outdoor Unit-Air-Source) | N/A
211229380 | Central Heat Pump | COMFORTMAKER | DLCURAH36ABK |  |  | EA*4X48L24A* | *80ESU0802120A | 37600 |  |  | 15.5 | 8.5 | 39500 |  |  | 35000 | 88.61% | 2.14 | Both | 782.5 | 3.13 | HRCU-A-CB (Split System: Heat Pump with Remote Outdoor Unit-Air-Source) | N/A
211227299 | Central Heat Pump | COMFORTMAKER | DLCURAH36ABK |  |  | EA*4X42L21A* | *80ES(N,L)0701712A* | 35600 |  |  | 15.2 | 8.1 | 39500 |  |  | 35200 | 89.11% | 1.88 | Both | 742.5 | 2.97 | HRCU-A-CB (Split System: Heat Pump with Remote Outdoor Unit-Air-Source) | N/A
211227992 | Central Heat Pump | DAY & NIGHT | DLCURAH36ABK |  |  | EA*4X42L24A* | *92ESN1202420A* | 35800 |  |  | 16 | 8.1 | 38500 |  |  | 35000 | 90.91% | 1.9 | Both | 745 | 2.98 | HRCU-A-CB (Split System: Heat Pump with Remote Outdoor Unit-Air-Source) | N/A
214574464 | Central Heat Pump | DAY & NIGHT | CVH837GKA2* |  |  | EN(A,D)4X36L21**+WALLCON | *95CSU0802120B* | 31400 |  |  | 16.5 | 8.1 | 33200 |  |  | 24200 | 72.89% | 1.82 | Both | 655 | 2.62 | HRCU-A-CB (Split System: Heat Pump with Remote Outdoor Unit-Air-Source) | N/A
212441657 | Central Heat Pump | CHAMPION HEATING AND COOLING | HMH72B341 | ADP |  | H,YE8J936 | TM9V100C20MP12 | 33400 |  |  | 17 | 8.5 | 32400 |  |  | 23200 | 71.6% | 2.06 | Both | 695 | 2.78 | HRCU-A-CB (Split System: Heat Pump with Remote Outdoor Unit-Air-Source) | N/A
213948870 | Central Heat Pump | MIDEA | 38MURAQ24AB3 | ADP |  | F,PE*G22924 |  | 24000 |  |  | 16 | 9 | 23200 |  |  | 19600 | 84.48% | 1.86 | Both | 500 | 2 | HRCU-A-CB (Split System: Heat Pump with Remote Outdoor Unit-Air-Source) | N/A
214569622 | Central Heat Pump | CARRIER | 25VNA436A*031* |  |  | CSPH*3612AL*+UI | 59CU5B080C21**20 | 33600 |  |  | 18 | 9 | 37000 |  |  | 26200 | 70.81% | 2.02 | Both | 700 | 2.8 | HRCU-A-CB (Split System: Heat Pump with Remote Outdoor Unit-Air-Source) | N/A
214569644 | Central Heat Pump | CARRIER | 25VNA436A*031* |  |  | CSPH*4812AL*+UI | 58TN*B070C21**20 | 34000 |  |  | 18.5 | 9 | 36600 |  |  | 25800 | 70.49% | 2.04 | Both | 707.5 | 2.83 | HRCU-A-CB (Split System: Heat Pump with Remote Outdoor Unit-Air-Source) | No
214569672 | Central Heat Pump | CARRIER | 25VNA436A*031* |  |  | CNPV*4821AL*+UI | 58TN*B070C21**20 | 33800 |  |  | 19.5 | 9 | 36800 |  |  | 26000 | 70.65% | 2.04 | Both | 705 | 2.82 | HRCU-A-CB (Split System: Heat Pump with Remote Outdoor Unit-Air-Source) | No
212441660 | Central Heat Pump | CHAMPION HEATING AND COOLING | HMH72B341 | ADP |  | H,YE8J936 | TM9V120D20MP12 | 33400 |  |  | 16 | 8.4 | 30800 |  |  | 23400 | 75.97% | 2.08 | Both | 695 | 2.78 | HRCU-A-CB (Split System: Heat Pump with Remote Outdoor Unit-Air-Source) | N/A
213785427 | Central Heat Pump | BRYANT HEATING AND COOLING SYSTEMS | 284ANV036*0**B* |  |  | CAP**4221AL*+UI | 88*TB60110C21*** | 32600 |  |  | 19.5 | 9 | 37800 |  |  | 28400 | 75.13% | 2 | Both | 680 | 2.72 | HRCU-A-CB (Split System: Heat Pump with Remote Outdoor Unit-Air-Source) | Both
213785443 | Central Heat Pump | BRYANT HEATING AND COOLING SYSTEMS | 284ANV036*0**B* |  |  | CAP**4224AL*+UI | 88*TB60090C21*** | 32600 |  |  | 19.5 | 9 | 37800 |  |  | 28400 | 75.13% | 2 | Both | 680 | 2.72 | HRCU-A-CB (Split System: Heat Pump with Remote Outdoor Unit-Air-Source) | Both
213785461 | Central Heat Pump | BRYANT HEATING AND COOLING SYSTEMS | 284ANV036*0**B* |  |  | CAP**4321AL*+UI | 88*TB48090C17*** | 33800 |  |  | 20 | 9 | 36400 |  |  | 27400 | 75.27% | 2.06 | Both | 705 | 2.82 | HRCU-A-CB (Split System: Heat Pump with Remote Outdoor Unit-Air-Source) | Both
210717746 | Central Heat Pump | CARRIER | 25VNA448A*031* | ADP |  | H,PG48960 | 59MN7B120C24**22 | 44500 |  |  | 21 | 9.5 | 44000 |  |  | 36000 | 81.82% | 2.34 | Both | 927.5 | 3.71 | HRCU-A-CB (Split System: Heat Pump with Remote Outdoor Unit-Air-Source) | N/A
214569670 | Central Heat Pump | CARRIER | 25VNA436A*031* |  |  | CNPV*4221AL*+UI | 59TN6C080C21**20 | 33200 |  |  | 19 | 9 | 37800 |  |  | 26600 | 70.37% | 2 | Both | 692.5 | 2.77 | HRCU-A-CB (Split System: Heat Pump with Remote Outdoor Unit-Air-Source) | No
214569684 | Central Heat Pump | CARRIER | 25VNA436A*031* |  |  | CNPV*4824AL*+UI | 58TN*B070C21**20 | 33800 |  |  | 19.5 | 9 | 36800 |  |  | 26000 | 70.65% | 2.04 | Both | 705 | 2.82 | HRCU-A-CB (Split System: Heat Pump with Remote Outdoor Unit-Air-Source) | No
212441652 | Central Heat Pump | CHAMPION HEATING AND COOLING | HMH72B341 | ADP |  | H,YE8J936 | TM9V080C16MP12 | 32800 |  |  | 17 | 8.5 | 32400 |  |  | 23000 | 70.99% | 2.04 | Both | 682.5 | 2.73 | HRCU-A-CB (Split System: Heat Pump with Remote Outdoor Unit-Air-Source) | N/A
214569634 | Central Heat Pump | CARRIER | 25VNA436A*031* |  |  | CSPH*4212AL*+UI | 59CU5B080C21**20 | 34000 |  |  | 18.5 | 9 | 36600 |  |  | 26000 | 71.04% | 2.04 | Both | 707.5 | 2.83 | HRCU-A-CB (Split System: Heat Pump with Remote Outdoor Unit-Air-Source) | N/A
214604342 | Central Heat Pump | MIDEA | 38MURAQ24AB3 | ADP |  | HG30924+TD |  | 24000 |  |  | 16 | 9.1 | 23200 |  |  | 19600 | 84.48% | 1.88 | Both | 500 | 2 | HRCU-A-C (Split System: Heat Pump with Remote Outdoor Unit with No Indoor Fan --Air Source) | N/A
214569662 | Central Heat Pump | CARRIER | 25VNA436A*031* |  |  | CSPH*6012AL*+UI | 59MN7C060C21**20 | 34400 |  |  | 18.5 | 9 | 36200 |  |  | 25400 | 70.17% | 2.02 | Both | 717.5 | 2.87 | HRCU-A-CB (Split System: Heat Pump with Remote Outdoor Unit-Air-Source) | N/A
214569650 | Central Heat Pump | CARRIER | 25VNA436A*031* |  |  | CSPH*4812AL*+UI | 59MN7C060C21**20 | 34000 |  |  | 18 | 9 | 36800 |  |  | 26000 | 70.65% | 2.02 | Both | 707.5 | 2.83 | HRCU-A-CB (Split System: Heat Pump with Remote Outdoor Unit-Air-Source) | N/A
214569668 | Central Heat Pump | CARRIER | 25VNA436A*031* |  |  | CNPV*4221AL*+UI | 59CU5B100C21**22 | 33200 |  |  | 19 | 9 | 37800 |  |  | 26600 | 70.37% | 2 | Both | 692.5 | 2.77 | HRCU-A-CB (Split System: Heat Pump with Remote Outdoor Unit-Air-Source) | No
214101703 | Central Heat Pump | CONCORD | 4HP18V36P | ADP |  | H,A,DD16936 | 97G2DF070BE16 | 23800 |  |  | 18 | 8.5 | 22400 |  |  | 16300 | 72.77% | 2.16 | Both | 495 | 1.98 | HRCU-A-CB (Split System: Heat Pump with Remote Outdoor Unit-Air-Source) | N/A
214569556 | Central Heat Pump | CARRIER | 25VNA436A*031* |  |  | CAP**4321AL*+UI | 59MN7C080C21**20 | 34400 |  |  | 19 | 9.5 | 36400 |  |  | 25600 | 70.33% | 2.04 | Both | 717.5 | 2.87 | HRCU-A-CB (Split System: Heat Pump with Remote Outdoor Unit-Air-Source) | No
214398080 | Central Heat Pump | JOHNSON CONTROLS | HH836E2S11 |  |  | CTM48C5CFS1 | TM9V100C16MP12 | 32600 |  |  | 18 | 8.5 | 31000 |  |  | 25400 | 81.94% | 2 | Both | 680 | 2.72 | HRCU-A-CB (Split System: Heat Pump with Remote Outdoor Unit-Air-Source) | N/A
213613868 | Central Heat Pump | CONTINENTAL | WSEHV4860RA1-C | ADP |  | *E49960+TD |  | 50500 |  |  | 15.2 | 8.35 | 51000 |  |  | 36800 | 72.16% | 1.78 | Both | 1052.5 | 4.21 | HRCU-A-C (Split System: Heat Pump with Remote Outdoor Unit with No Indoor Fan --Air Source) | N/A
213613870 | Central Heat Pump | CONTINENTAL | WSEHV4860RA1-C | ADP |  | *E50960+TD |  | 50500 |  |  | 15.2 | 8.4 | 51000 |  |  | 36800 | 72.16% | 1.78 | Both | 1052.5 | 4.21 | HRCU-A-C (Split System: Heat Pump with Remote Outdoor Unit with No Indoor Fan --Air Source) | N/A
213088095 | Central Heat Pump | KINGHOME | KU36UHO | ADP |  | HE36936 |  | 32000 |  |  | 15.2 | 8.5 | 32400 |  |  | 23600 | 72.84% | 1.8 | Both | 667.5 | 2.67 | HRCU-A-C (Split System: Heat Pump with Remote Outdoor Unit with No Indoor Fan --Air Source) | N/A
213785409 | Central Heat Pump | BRYANT HEATING AND COOLING SYSTEMS | 284ANV036*0**B* |  |  | CAP**3721AL*+UI | 987MC42080C17*** | 33600 |  |  | 19.5 | 9 | 36600 |  |  | 27600 | 75.41% | 2.04 | Both | 700 | 2.8 | HRCU-A-CB (Split System: Heat Pump with Remote Outdoor Unit-Air-Source) | Both
213785355 | Central Heat Pump | BRYANT HEATING AND COOLING SYSTEMS | 284ANV036*0**B* |  |  | CAP**3621AL*+UI | 88*TB48070C17*** | 32200 |  |  | 19 | 8.5 | 38500 |  |  | 28800 | 74.81% | 1.96 | Both | 670 | 2.68 | HRCU-A-CB (Split System: Heat Pump with Remote Outdoor Unit-Air-Source) | N/A
213785405 | Central Heat Pump | BRYANT HEATING AND COOLING SYSTEMS | 284ANV036*0**B* |  |  | CAP**3721AL*+UI | 935CB48060C17*** | 33600 |  |  | 19.5 | 9 | 36600 |  |  | 27600 | 75.41% | 2.04 | Both | 700 | 2.8 | HRCU-A-CB (Split System: Heat Pump with Remote Outdoor Unit-Air-Source) | Both
214574604 | Central Heat Pump | DAY & NIGHT | CVH837GKA2* |  |  | EN(A,D,W)4X48L21**+WALLCON | *97CMN0602120B* | 32200 |  |  | 17 | 8.1 | 33000 |  |  | 25000 | 75.76% | 1.94 | Both | 670 | 2.68 | HRCU-A-CB (Split System: Heat Pump with Remote Outdoor Unit-Air-Source) | N/A
213608455 | Central Heat Pump | BRYANT | 38MURAQ36AB3 | ADP |  | CDP36J15P+TD |  | 35400 |  |  | 15.2 | 8.35 | 36200 |  |  | 31200 | 86.19% | 1.8 | Both | 737.5 | 2.95 | HRCU-A-C (Split System: Heat Pump with Remote Outdoor Unit with No Indoor Fan --Air Source) | N/A
213796737 | Central Heat Pump | BRYANT | 38MURAQ36AB3 | ADP |  | V,C36H***P429+CBPE3A* |  | 35400 |  |  | 15.2 | 8.25 | 36200 |  |  | 31200 | 86.19% | 1.8 | Both | 737.5 | 2.95 | HRCU-A-CB (Split System: Heat Pump with Remote Outdoor Unit-Air-Source) | N/A
213948872 | Central Heat Pump | MIDEA | 38MURAQ36AB3 | ADP |  | F,PE*G33936 |  | 35800 |  |  | 15.2 | 8.35 | 36200 |  |  | 31200 | 86.19% | 1.8 | Both | 745 | 2.98 | HRCU-A-CB (Split System: Heat Pump with Remote Outdoor Unit-Air-Source) | N/A
214311498 | Central Heat Pump | THERMAL ZONE | TZPLV362PA | ADP |  | H,RE32936+TD |  | 34800 |  |  | 15.2 | 8.2 | 36200 |  |  | 31200 | 86.19% | 1.78 | Both | 725 | 2.9 | HRCU-A-C (Split System: Heat Pump with Remote Outdoor Unit with No Indoor Fan --Air Source) | N/A
214717443 | Central Heat Pump | American Standard | 4TXD2036A10NU** | ADP |  | H,TE7J936+TD |  | 22200 |  |  | 15.2 | 8.4 | 22400 |  |  | 21200 | 94.64% | 1.78 | Both | 462.5 | 1.85 | HRCU-A-C (Split System: Heat Pump with Remote Outdoor Unit with No Indoor Fan --Air Source) | N/A
212406529 | Central Heat Pump | American Standard | 4TXD2036A10NU** | ADP |  | H,TG34930+TD |  | 22800 |  |  | 15.2 | 8.5 | 22400 |  |  | 21200 | 94.64% | 1.8 | Both | 475 | 1.9 | HRCU-A-C (Split System: Heat Pump with Remote Outdoor Unit with No Indoor Fan --Air Source) | N/A
212498214 | Central Heat Pump | American Standard | 4TXD2036A10NU** | ADP |  | CP3005C+TXV+TD |  | 22400 |  |  | 15.2 | 8.25 | 22400 |  |  | 21200 | 94.64% | 1.76 | Both | 467.5 | 1.87 | HRCU-A-CB (Split System: Heat Pump with Remote Outdoor Unit-Air-Source) | N/A
213145654 | Central Heat Pump | TEMPSTAR | DLCURAH36ABK | ADP |  | PL36H175P159+AEFE4B* |  | 36000 |  |  | 16 | 8.1 | 38000 |  |  | 35000 | 92.11% | 1.82 | Both | 750 | 3 | HRCU-A-CB (Split System: Heat Pump with Remote Outdoor Unit-Air-Source) | N/A
211229453 | Central Heat Pump | COMFORTMAKER | DLCURAH36ABK |  |  | EA*4X48L24A* | *92ESN1002120A* | 35600 |  |  | 16.5 | 8.5 | 37800 |  |  | 34600 | 91.53% | 2.04 | Both | 742.5 | 2.97 | HRCU-A-CB (Split System: Heat Pump with Remote Outdoor Unit-Air-Source) | N/A
213770666 | Central Heat Pump | BRYANT HEATING AND COOLING SYSTEMS | 288BNV025*0**B* |  |  | CAP**2517AL*+UI | 986TD42060C17*** | 24200 |  |  | 16.5 | 8.1 | 21400 |  |  | 16700 | 78.04% | 2 | Both | 505 | 2.02 | HRCU-A-CB (Split System: Heat Pump with Remote Outdoor Unit-Air-Source) | N/A
215284840 | Central Heat Pump | BRYANT HEATING AND COOLING SYSTEMS | 38MURAQ24AB3* | ADP |  | H,PG21924 | 916SA48060M17*** | 22200 |  |  | 16 | 9.45 | 25000 |  |  | 24400 | 97.6% | 2.04 | Both | 462.5 | 1.85 | HRCU-A-CB (Split System: Heat Pump with Remote Outdoor Unit-Air-Source) | N/A
213145912 | Central Heat Pump | CARRIER | 38MURAQ24AB3* | ADP |  | C36A***L159+AEFE3A* |  | 24200 |  |  | 18 | 9 | 25000 |  |  | 22600 | 90.4% | 1.92 | Both | 505 | 2.02 | HRCU-A-CB (Split System: Heat Pump with Remote Outdoor Unit-Air-Source) | N/A
213369669 | Central Heat Pump | KINGHOME | KU36UHO | ADP |  | *E33936+TD |  | 22400 |  |  | 15.2 | 8.4 | 22400 |  |  | 21200 | 94.64% | 1.78 | Both | 467.5 | 1.87 | HRCU-A-C (Split System: Heat Pump with Remote Outdoor Unit with No Indoor Fan --Air Source) | N/A
213153599 | Central Heat Pump | CONTINENTAL | WSEHV4860RA1-C | ADP |  | HG52960+TD |  | 47000 |  |  | 15.2 | 8.5 | 46000 |  |  | 33200 | 72.17% | 1.8 | Both | 980 | 3.92 | HRCU-A-C (Split System: Heat Pump with Remote Outdoor Unit with No Indoor Fan --Air Source) | N/A
213255512 | Central Heat Pump | KINGHOME | KU36UHO | ADP |  | *E35936 |  | 31800 |  |  | 15.2 | 8.5 | 32400 |  |  | 23600 | 72.84% | 1.8 | Both | 662.5 | 2.65 | HRCU-A-C (Split System: Heat Pump with Remote Outdoor Unit with No Indoor Fan --Air Source) | N/A
213785455 | Central Heat Pump | BRYANT HEATING AND COOLING SYSTEMS | 284ANV036*0**B* |  |  | CAP**4224AL*+UI | 986TD66120C24*** | 32600 |  |  | 19.5 | 9 | 37800 |  |  | 28400 | 75.13% | 2 | Both | 680 | 2.72 | HRCU-A-CB (Split System: Heat Pump with Remote Outdoor Unit-Air-Source) | Both
210717749 | Central Heat Pump | CARRIER | 25VNA448A*031* | ADP |  | H,PG48960 | 59TN6B120C24**22 | 44500 |  |  | 21 | 9.5 | 44000 |  |  | 35800 | 81.36% | 2.36 | Both | 927.5 | 3.71 | HRCU-A-CB (Split System: Heat Pump with Remote Outdoor Unit-Air-Source) | N/A
213785381 | Central Heat Pump | BRYANT HEATING AND COOLING SYSTEMS | 284ANV036*0**B* |  |  | CAP**3717AL*+UI | 88*TB48070C17*** | 33400 |  |  | 19 | 9 | 37000 |  |  | 28000 | 75.68% | 2.02 | Both | 695 | 2.78 | HRCU-A-CB (Split System: Heat Pump with Remote Outdoor Unit-Air-Source) | Both
213785383 | Central Heat Pump | BRYANT HEATING AND COOLING SYSTEMS | 284ANV036*0**B* |  |  | CAP**3717AL*+UI | 88*TB48090C17*** | 33400 |  |  | 19.5 | 9 | 36800 |  |  | 28000 | 76.09% | 2.02 | Both | 695 | 2.78 | HRCU-A-CB (Split System: Heat Pump with Remote Outdoor Unit-Air-Source) | Both
213785399 | Central Heat Pump | BRYANT HEATING AND COOLING SYSTEMS | 284ANV036*0**B* |  |  | CAP**3721AL*+UI | 88*TB48090C17*** | 33800 |  |  | 20 | 9 | 36400 |  |  | 27600 | 75.82% | 2.06 | Both | 705 | 2.82 | HRCU-A-CB (Split System: Heat Pump with Remote Outdoor Unit-Air-Source) | Both
213785413 | Central Heat Pump | BRYANT HEATING AND COOLING SYSTEMS | 284ANV036*0**B* |  |  | CAP**3721AL*+UI | 986TD42060C17*** | 33600 |  |  | 19.5 | 9 | 36800 |  |  | 27800 | 75.54% | 2.02 | Both | 700 | 2.8 | HRCU-A-CB (Split System: Heat Pump with Remote Outdoor Unit-Air-Source) | Both
213785415 | Central Heat Pump | BRYANT HEATING AND COOLING SYSTEMS | 284ANV036*0**B* |  |  | CAP**3721AL*+UI | 986TD42080C17*** | 33800 |  |  | 19.5 | 9 | 36600 |  |  | 27600 | 75.41% | 2.04 | Both | 705 | 2.82 | HRCU-A-CB (Split System: Heat Pump with Remote Outdoor Unit-Air-Source) | Both
214604336 | Central Heat Pump | MIDEA | 38MURAQ24AB3 | ADP |  | HG21924+TD |  | 23000 |  |  | 16 | 8.8 | 23000 |  |  | 19600 | 85.22% | 1.84 | Both | 480 | 1.92 | HRCU-A-C (Split System: Heat Pump with Remote Outdoor Unit with No Indoor Fan --Air Source) | N/A
214584745 | Central Heat Pump | JOHNSON CONTROLS | HH836E2S11 |  |  | CTM36C5CDS1 | Z8ES120C16SMPS1 | 34000 |  |  | 18 | 8.5 | 31200 |  |  | 25200 | 80.77% | 2 | Both | 707.5 | 2.83 | HRCU-A-CB (Split System: Heat Pump with Remote Outdoor Unit-Air-Source) | Both
214569656 | Central Heat Pump | CARRIER | 25VNA436A*031* |  |  | CSPH*6012AL*+UI | 58TN*B070C21**20 | 34400 |  |  | 19 | 9 | 36000 |  |  | 25400 | 70.56% | 2.04 | Both | 717.5 | 2.87 | HRCU-A-CB (Split System: Heat Pump with Remote Outdoor Unit-Air-Source) | No
214608295 | Central Heat Pump | TRANE | E4HL5018A1000A |  |  | 4TXCB003DS3 | A801X040BM2SCA | 20000 |  |  | 15.2 | 8.5 | 20000 |  |  | 18000 | 90% | 1.85 | Both | 417.5 | 1.67 | HRCU-A-CB (Split System: Heat Pump with Remote Outdoor Unit-Air-Source) | N/A
214608296 | Central Heat Pump | TRANE | E4HL5018A1000A |  |  | 4TXCB003DS3 | A951X040BU3SAB | 20000 |  |  | 15.2 | 8.5 | 20000 |  |  | 18000 | 90% | 1.85 | Both | 417.5 | 1.67 | HRCU-A-CB (Split System: Heat Pump with Remote Outdoor Unit-Air-Source) | N/A
211241860 | Central Heat Pump | DAY & NIGHT | DLCURAH24ABK |  |  | EA*4X36L17A* | *96VSN0601412A* | 23600 |  |  | 16.5 | 8.5 | 25800 |  |  | 23400 | 90.7% | 1.94 | Both | 492.5 | 1.97 | HRCU-A-CB (Split System: Heat Pump with Remote Outdoor Unit-Air-Source) | N/A
212979053 | Central Heat Pump | DAY & NIGHT | DLCURAH30ABK |  |  | EA*4X43L21A* | *80MS(N,L)0701716A* | 30600 |  |  | 15.2 | 8.5 | 33600 |  |  | 26400 | 78.57% | 1.86 | Both | 637.5 | 2.55 | HRCU-A-CB (Split System: Heat Pump with Remote Outdoor Unit-Air-Source) | N/A
211713346 | Central Heat Pump | BRYANT HEATING AND COOLING SYSTEMS | 38MURAQ30AB3* |  |  | CAP**4321AL* | 912SD60080E21*** | 31200 |  |  | 15.2 | 8.5 | 33600 |  |  | 26000 | 77.38% | 1.88 | Both | 650 | 2.6 | HRCU-A-CB (Split System: Heat Pump with Remote Outdoor Unit-Air-Source) | N/A
215281541 | Central Heat Pump | BRYANT HEATING AND COOLING SYSTEMS | 38MURAQ30AB3* | ADP |  | H,PG7J936 | 916SA60080M21*** | 29000 |  |  | 15.2 | 8.1 | 32600 |  |  | 27200 | 83.44% | 1.8 | Both | 605 | 2.42 | HRCU-A-CB (Split System: Heat Pump with Remote Outdoor Unit-Air-Source) | N/A
212520333 | Central Heat Pump | CARRIER | 38MURAQ30AB3* | ADP |  | H,PG32936 | 58S(B,C)*A110E24**20 | 29000 |  |  | 15.2 | 8.1 | 32200 |  |  | 26800 | 83.23% | 1.8 | Both | 605 | 2.42 | HRCU-A-CB (Split System: Heat Pump with Remote Outdoor Unit-Air-Source) | N/A
213782356 | Central Heat Pump | BRYANT HEATING AND COOLING SYSTEMS | 288BNV037*0**B* |  |  | CSPH*6012AL*+UI | 986TD66120C24*** | 33000 |  |  | 17 | 8.1 | 32200 |  |  | 24800 | 77.02% | 2.02 | Both | 687.5 | 2.75 | HRCU-A-CB (Split System: Heat Pump with Remote Outdoor Unit-Air-Source) | N/A
213781556 | Central Heat Pump | BRYANT HEATING AND COOLING SYSTEMS | 288BNV037*0**B* |  |  | CAP**6121AL*+UI | 88*TB48090C17*** | 33200 |  |  | 18 | 8.5 | 32000 |  |  | 25000 | 78.12% | 2 | Both | 692.5 | 2.77 | HRCU-A-CB (Split System: Heat Pump with Remote Outdoor Unit-Air-Source) | No
211712895 | Central Heat Pump | BRYANT HEATING AND COOLING SYSTEMS | 38MURAQ30AB3* |  |  | CAP**4224AL* | 912SD60080E21*** | 30600 |  |  | 15.2 | 8.1 | 34200 |  |  | 26800 | 78.36% | 1.82 | Both | 637.5 | 2.55 | HRCU-A-CB (Split System: Heat Pump with Remote Outdoor Unit-Air-Source) | N/A
213367399 | Central Heat Pump | CARRIER | 38MURAQ30AB3* | ADP |  | H,PG9J936 | 59TP6C100V21**22 | 30000 |  |  | 15.2 | 8.1 | 32600 |  |  | 27200 | 83.44% | 1.8 | Both | 625 | 2.5 | HRCU-A-CB (Split System: Heat Pump with Remote Outdoor Unit-Air-Source) | N/A
212520311 | Central Heat Pump | CARRIER | 38MURAQ30AB3* | ADP |  | H,PG9J936 | 58S(B,C)*A070E21**16 | 29600 |  |  | 15.2 | 8.1 | 32200 |  |  | 27000 | 83.85% | 1.78 | Both | 617.5 | 2.47 | HRCU-A-CB (Split System: Heat Pump with Remote Outdoor Unit-Air-Source) | N/A
214229272 | Central Heat Pump | DAY & NIGHT | DLCURAH30ABK |  |  | END4X42L17** | *80MSU0601716A* | 29800 |  |  | 15.2 | 8.1 | 34000 |  |  | 27000 | 79.41% | 1.82 | Both | 620 | 2.48 | HRCU-A-CB (Split System: Heat Pump with Remote Outdoor Unit-Air-Source) | N/A
215281543 | Central Heat Pump | BRYANT HEATING AND COOLING SYSTEMS | 38MURAQ30AB3* | ADP |  | H,PG7J936 | 916SA60100M21*** | 29600 |  |  | 15.2 | 8.5 | 32400 |  |  | 27000 | 83.33% | 1.8 | Both | 617.5 | 2.47 | HRCU-A-CB (Split System: Heat Pump with Remote Outdoor Unit-Air-Source) | N/A
213145918 | Central Heat Pump | CARRIER | 38MURAQ30AB3* | ADP |  | C36A***L129+AEFE3A* |  | 29400 |  |  | 15.2 | 8.15 | 33200 |  |  | 27000 | 81.33% | 1.76 | Both | 612.5 | 2.45 | HRCU-A-CB (Split System: Heat Pump with Remote Outdoor Unit-Air-Source) | N/A
213781646 | Central Heat Pump | BRYANT HEATING AND COOLING SYSTEMS | 288BNV037*0**B* |  |  | CAP**6121AL*+UI | 986TD66100C21*** | 33200 |  |  | 17.5 | 8.5 | 32000 |  |  | 24800 | 77.5% | 2 | Both | 692.5 | 2.77 | HRCU-A-CB (Split System: Heat Pump with Remote Outdoor Unit-Air-Source) | No
213147036 | Central Heat Pump | CARRIER | 38MURAQ30AB3* | ADP |  | V,C36H***P219+AEFE3A* |  | 30200 |  |  | 15.2 | 8.4 | 33400 |  |  | 27000 | 80.84% | 1.8 | Both | 630 | 2.52 | HRCU-A-CB (Split System: Heat Pump with Remote Outdoor Unit-Air-Source) | N/A
211222773 | Central Heat Pump | COMFORTMAKER | DLCURAH30ABK |  |  | FVM4X36***L |  | 30400 |  |  | 15.2 | 8.1 | 34000 |  |  | 27400 | 80.59% | 1.78 | Both | 632.5 | 2.53 | HRCU-A-CB (Split System: Heat Pump with Remote Outdoor Unit-Air-Source) | N/A
213252485 | Central Heat Pump | CARRIER | 38MURAQ30AB3* | ADP |  | CF371E* |  | 31200 |  |  | 15.2 | 8.5 | 33800 |  |  | 26400 | 78.11% | 1.86 | Both | 650 | 2.6 | HRCU-A-CB (Split System: Heat Pump with Remote Outdoor Unit-Air-Source) | N/A
214776250 | Central Heat Pump | ECOER | EODA18H-2436B | ADP |  | HG82936+AEFE3A* |  | 34200 |  |  | 17 | 9 | 34400 |  |  | 24800 | 72.09% | 2 | Both | 712.5 | 2.85 | HRCU-A-CB (Split System: Heat Pump with Remote Outdoor Unit-Air-Source) | N/A
212520310 | Central Heat Pump | CARRIER | 38MURAQ30AB3* | ADP |  | H,PG34936 | 58S(B,C)*A070E21**16 | 29400 |  |  | 15.2 | 8.1 | 32000 |  |  | 27000 | 84.38% | 1.78 | Both | 612.5 | 2.45 | HRCU-A-CB (Split System: Heat Pump with Remote Outdoor Unit-Air-Source) | N/A
213781616 | Central Heat Pump | BRYANT HEATING AND COOLING SYSTEMS | 288BNV037*0**B* |  |  | CAP**6121AL*+UI | 987MC66100C21*** | 33200 |  |  | 17.5 | 8.5 | 32000 |  |  | 24800 | 77.5% | 2 | Both | 692.5 | 2.77 | HRCU-A-CB (Split System: Heat Pump with Remote Outdoor Unit-Air-Source) | No
213780646 | Central Heat Pump | BRYANT HEATING AND COOLING SYSTEMS | 288BNV037*0**B* |  |  | CAP**3617AL*+UI | 88*TB36070C14*** | 31400 |  |  | 17 | 8.1 | 33400 |  |  | 24400 | 73.05% | 1.84 | Both | 655 | 2.62 | HRCU-A-CB (Split System: Heat Pump with Remote Outdoor Unit-Air-Source) | N/A
213781606 | Central Heat Pump | BRYANT HEATING AND COOLING SYSTEMS | 288BNV037*0**B* |  |  | CAP**6121AL*+UI | 987MC42080C17*** | 33000 |  |  | 17.5 | 8.5 | 32200 |  |  | 25200 | 78.26% | 1.98 | Both | 687.5 | 2.75 | HRCU-A-CB (Split System: Heat Pump with Remote Outdoor Unit-Air-Source) | N/A
213780636 | Central Heat Pump | BRYANT HEATING AND COOLING SYSTEMS | 288BNV037*0**B* |  |  | CAP**3617AL*+UI | 88*TB36045C17*** | 31200 |  |  | 16.5 | 8.1 | 33400 |  |  | 24600 | 73.65% | 1.82 | Both | 650 | 2.6 | HRCU-A-CB (Split System: Heat Pump with Remote Outdoor Unit-Air-Source) | N/A
213780676 | Central Heat Pump | BRYANT HEATING AND COOLING SYSTEMS | 288BNV037*0**B* |  |  | CAP**3617AL*+UI | 935CB48060C17*** | 31400 |  |  | 17 | 8.1 | 33200 |  |  | 24400 | 73.49% | 1.84 | Both | 655 | 2.62 | HRCU-A-CB (Split System: Heat Pump with Remote Outdoor Unit-Air-Source) | N/A
213780716 | Central Heat Pump | BRYANT HEATING AND COOLING SYSTEMS | 288BNV037*0**B* |  |  | CAP**3617AL*+UI | 986TD42080C17*** | 31400 |  |  | 17 | 8.1 | 33200 |  |  | 24400 | 73.49% | 1.84 | Both | 655 | 2.62 | HRCU-A-CB (Split System: Heat Pump with Remote Outdoor Unit-Air-Source) | N/A
213780656 | Central Heat Pump | BRYANT HEATING AND COOLING SYSTEMS | 288BNV037*0**B* |  |  | CAP**3617AL*+UI | 88*TB48070C17*** | 31400 |  |  | 17 | 8.1 | 33400 |  |  | 24400 | 73.05% | 1.84 | Both | 655 | 2.62 | HRCU-A-CB (Split System: Heat Pump with Remote Outdoor Unit-Air-Source) | N/A
213781926 | Central Heat Pump | BRYANT HEATING AND COOLING SYSTEMS | 288BNV037*0**B* |  |  | CSPH*4212AL*+UI | 88*TB60090C21*** | 32400 |  |  | 16.5 | 8.1 | 32800 |  |  | 24800 | 75.61% | 1.96 | Both | 675 | 2.7 | HRCU-A-CB (Split System: Heat Pump with Remote Outdoor Unit-Air-Source) | N/A
214862411 | Central Heat Pump | BRYANT HEATING AND COOLING SYSTEMS | 288BNV037*0**B* | ADP |  | H,PG48936 | 987MC66100C21*** | 32000 |  |  | 18 | 8.1 | 30600 |  |  | 24200 | 79.08% | 1.98 | Both | 667.5 | 2.67 | HRCU-A-CB (Split System: Heat Pump with Remote Outdoor Unit-Air-Source) | N/A
213608445 | Central Heat Pump | BRYANT | 38MURAQ18AB3 | ADP |  | H,PG21924+TD |  | 17700 |  |  | 16 | 8.85 | 17100 |  |  | 14600 | 85.38% | 2.06 | Both | 370 | 1.48 | HRCU-A-C (Split System: Heat Pump with Remote Outdoor Unit with No Indoor Fan --Air Source) | N/A
215223356 | Central Heat Pump | COMFORTMAKER | DLCURAH18ABK | ADP |  | H,GG31918+CI |  | 18000 |  |  | 16 | 9.2 | 17300 |  |  | 14600 | 84.39% | 2.14 | Both | 375 | 1.5 | HRCU-A-C (Split System: Heat Pump with Remote Outdoor Unit with No Indoor Fan --Air Source) | N/A
214810458 | Central Heat Pump | COMFORTMAKER | DLCURAH18ABK | ADP |  | H,GG33930+TD |  | 18000 |  |  | 16 | 9.5 | 17400 |  |  | 14600 | 83.91% | 2.2 | Both | 375 | 1.5 | HRCU-A-C (Split System: Heat Pump with Remote Outdoor Unit with No Indoor Fan --Air Source) | N/A
214569636 | Central Heat Pump | CARRIER | 25VNA436A*031* |  |  | CSPH*4212AL*+UI | 59CU5B100C21**22 | 34000 |  |  | 18.5 | 9 | 36600 |  |  | 26000 | 71.04% | 2.04 | Both | 707.5 | 2.83 | HRCU-A-CB (Split System: Heat Pump with Remote Outdoor Unit-Air-Source) | No
213780436 | Central Heat Pump | BRYANT HEATING AND COOLING SYSTEMS | 288BNV037*0**A* |  |  | CSPH*6012AL*+UI | 986TD66100C21*** | 33000 |  |  | 17 | 8.1 | 32200 |  |  | 24800 | 77.02% | 2.02 | Both | 687.5 | 2.75 | HRCU-A-CB (Split System: Heat Pump with Remote Outdoor Unit-Air-Source) | N/A
213779276 | Central Heat Pump | BRYANT HEATING AND COOLING SYSTEMS | 288BNV037*0**A* |  |  | CAP**4321AL*+UI | 88*TB60090C21*** | 32800 |  |  | 17.5 | 8.5 | 32600 |  |  | 25200 | 77.3% | 2 | Both | 682.5 | 2.73 | HRCU-A-CB (Split System: Heat Pump with Remote Outdoor Unit-Air-Source) | No
213779326 | Central Heat Pump | BRYANT HEATING AND COOLING SYSTEMS | 288BNV037*0**A* |  |  | CAP**4321AL*+UI | 987MC66100C21*** | 33000 |  |  | 17.5 | 8.5 | 32600 |  |  | 25000 | 76.69% | 2 | Both | 687.5 | 2.75 | HRCU-A-CB (Split System: Heat Pump with Remote Outdoor Unit-Air-Source) | No
213780396 | Central Heat Pump | BRYANT HEATING AND COOLING SYSTEMS | 288BNV037*0**A* |  |  | CSPH*6012AL*+UI | 987MC66100C21*** | 33000 |  |  | 17 | 8.1 | 32200 |  |  | 24800 | 77.02% | 2.02 | Both | 687.5 | 2.75 | HRCU-A-CB (Split System: Heat Pump with Remote Outdoor Unit-Air-Source) | N/A
213780376 | Central Heat Pump | BRYANT HEATING AND COOLING SYSTEMS | 288BNV037*0**A* |  |  | CSPH*6012AL*+UI | 987MC42060C17*** | 32800 |  |  | 17 | 8.1 | 32400 |  |  | 25200 | 77.78% | 1.98 | Both | 682.5 | 2.73 | HRCU-A-CB (Split System: Heat Pump with Remote Outdoor Unit-Air-Source) | N/A
213779456 | Central Heat Pump | BRYANT HEATING AND COOLING SYSTEMS | 288BNV037*0**A* |  |  | CAP**4821AL*+UI | 986TD42060C17*** | 32200 |  |  | 17 | 8.1 | 32600 |  |  | 25200 | 77.3% | 1.96 | Both | 670 | 2.68 | HRCU-A-CB (Split System: Heat Pump with Remote Outdoor Unit-Air-Source) | N/A
213779356 | Central Heat Pump | BRYANT HEATING AND COOLING SYSTEMS | 288BNV037*0**A* |  |  | CAP**4321AL*+UI | 986TD66100C21*** | 33000 |  |  | 17.5 | 8.5 | 32600 |  |  | 25000 | 76.69% | 2 | Both | 687.5 | 2.75 | HRCU-A-CB (Split System: Heat Pump with Remote Outdoor Unit-Air-Source) | No
214569624 | Central Heat Pump | CARRIER | 25VNA436A*031* |  |  | CSPH*3612AL*+UI | 59CU5B100C21**22 | 33800 |  |  | 18.5 | 9 | 37000 |  |  | 26200 | 70.81% | 2.02 | Both | 705 | 2.82 | HRCU-A-CB (Split System: Heat Pump with Remote Outdoor Unit-Air-Source) | N/A
213772496 | Central Heat Pump | BRYANT HEATING AND COOLING SYSTEMS | 288BNV025*0**B* |  |  | CSPH*4812AL*+UI | 935CB48060C17*** | 24200 |  |  | 16 | 8.1 | 21400 |  |  | 16600 | 77.57% | 2.02 | Both | 505 | 2.02 | HRCU-A-CB (Split System: Heat Pump with Remote Outdoor Unit-Air-Source) | N/A
213770626 | Central Heat Pump | BRYANT HEATING AND COOLING SYSTEMS | 288BNV025*0**B* |  |  | CAP**2517AL*+UI | 935CB48060C17*** | 24200 |  |  | 16.5 | 8.1 | 21400 |  |  | 16700 | 78.04% | 2.02 | Both | 505 | 2.02 | HRCU-A-CB (Split System: Heat Pump with Remote Outdoor Unit-Air-Source) | N/A
213780426 | Central Heat Pump | BRYANT HEATING AND COOLING SYSTEMS | 288BNV037*0**A* |  |  | CSPH*6012AL*+UI | 986TD42080C17*** | 32800 |  |  | 16.5 | 8.1 | 32200 |  |  | 25000 | 77.64% | 1.98 | Both | 682.5 | 2.73 | HRCU-A-CB (Split System: Heat Pump with Remote Outdoor Unit-Air-Source) | N/A
213779426 | Central Heat Pump | BRYANT HEATING AND COOLING SYSTEMS | 288BNV037*0**A* |  |  | CAP**4821AL*+UI | 987MC42060C17*** | 32000 |  |  | 17 | 8.1 | 32800 |  |  | 25400 | 77.44% | 1.94 | Both | 667.5 | 2.67 | HRCU-A-CB (Split System: Heat Pump with Remote Outdoor Unit-Air-Source) | N/A
213779446 | Central Heat Pump | BRYANT HEATING AND COOLING SYSTEMS | 288BNV037*0**A* |  |  | CAP**4821AL*+UI | 987MC66100C21*** | 32400 |  |  | 17.5 | 8.5 | 32600 |  |  | 25000 | 76.69% | 2 | Both | 675 | 2.7 | HRCU-A-CB (Split System: Heat Pump with Remote Outdoor Unit-Air-Source) | No
214569664 | Central Heat Pump | CARRIER | 25VNA436A*031* |  |  | CSPH*6012AL*+UI | 59MN7C080C21**20 | 34400 |  |  | 18.5 | 9 | 36000 |  |  | 25400 | 70.56% | 2.04 | Both | 717.5 | 2.87 | HRCU-A-CB (Split System: Heat Pump with Remote Outdoor Unit-Air-Source) | No
213779486 | Central Heat Pump | BRYANT HEATING AND COOLING SYSTEMS | 288BNV037*0**A* |  |  | CAP**4824AL*+UI | 88*TB60090C21*** | 32400 |  |  | 17.5 | 8.5 | 32200 |  |  | 24800 | 77.02% | 2 | Both | 675 | 2.7 | HRCU-A-CB (Split System: Heat Pump with Remote Outdoor Unit-Air-Source) | No
213779296 | Central Heat Pump | BRYANT HEATING AND COOLING SYSTEMS | 288BNV037*0**A* |  |  | CAP**4321AL*+UI | 935CB48060C17*** | 32800 |  |  | 17.5 | 8.5 | 33000 |  |  | 25400 | 76.97% | 1.98 | Both | 682.5 | 2.73 | HRCU-A-CB (Split System: Heat Pump with Remote Outdoor Unit-Air-Source) | N/A
213780386 | Central Heat Pump | BRYANT HEATING AND COOLING SYSTEMS | 288BNV037*0**A* |  |  | CSPH*6012AL*+UI | 987MC42080C17*** | 32800 |  |  | 16.5 | 8.1 | 32600 |  |  | 25200 | 77.3% | 1.98 | Both | 682.5 | 2.73 | HRCU-A-CB (Split System: Heat Pump with Remote Outdoor Unit-Air-Source) | N/A
214569638 | Central Heat Pump | CARRIER | 25VNA436A*031* |  |  | CSPH*4212AL*+UI | 59MN7C060C21**20 | 33800 |  |  | 18 | 9 | 36800 |  |  | 26200 | 71.2% | 2.02 | Both | 705 | 2.82 | HRCU-A-CB (Split System: Heat Pump with Remote Outdoor Unit-Air-Source) | N/A
214569666 | Central Heat Pump | CARRIER | 25VNA436A*031* |  |  | CSPH*6012AL*+UI | 59TN6C080C21**20 | 34600 |  |  | 19 | 9 | 36000 |  |  | 25200 | 70% | 2.04 | Both | 720 | 2.88 | HRCU-A-CB (Split System: Heat Pump with Remote Outdoor Unit-Air-Source) | No
213779386 | Central Heat Pump | BRYANT HEATING AND COOLING SYSTEMS | 288BNV037*0**A* |  |  | CAP**4821AL*+UI | 88*TB48090C17*** | 32400 |  |  | 17.5 | 8.5 | 32600 |  |  | 25000 | 76.69% | 1.98 | Both | 675 | 2.7 | HRCU-A-CB (Split System: Heat Pump with Remote Outdoor Unit-Air-Source) | No
213779626 | Central Heat Pump | BRYANT HEATING AND COOLING SYSTEMS | 288BNV037*0**A* |  |  | CAP**6121AL*+UI | 88*TB36045C17*** | 33000 |  |  | 17.5 | 8.1 | 32400 |  |  | 25200 | 77.78% | 1.96 | Both | 687.5 | 2.75 | HRCU-A-CB (Split System: Heat Pump with Remote Outdoor Unit-Air-Source) | N/A
214569642 | Central Heat Pump | CARRIER | 25VNA436A*031* |  |  | CSPH*4212AL*+UI | 59TN6C080C21**20 | 34000 |  |  | 18.5 | 9 | 36600 |  |  | 26000 | 71.04% | 2.04 | Both | 707.5 | 2.83 | HRCU-A-CB (Split System: Heat Pump with Remote Outdoor Unit-Air-Source) | No
214569660 | Central Heat Pump | CARRIER | 25VNA436A*031* |  |  | CSPH*6012AL*+UI | 59CU5B100C21**22 | 34600 |  |  | 19 | 9 | 36000 |  |  | 25200 | 70% | 2.04 | Both | 720 | 2.88 | HRCU-A-CB (Split System: Heat Pump with Remote Outdoor Unit-Air-Source) | No
214569692 | Central Heat Pump | CARRIER | 25VNA436A*031* |  |  | CNPV*4824AL*+UI | 59MN7C080C21**20 | 33800 |  |  | 19.5 | 9 | 36800 |  |  | 26000 | 70.65% | 2.04 | Both | 705 | 2.82 | HRCU-A-CB (Split System: Heat Pump with Remote Outdoor Unit-Air-Source) | No
214569694 | Central Heat Pump | CARRIER | 25VNA436A*031* |  |  | CNPV*4824AL*+UI | 59TN6C080C21**20 | 34000 |  |  | 19.5 | 9 | 36600 |  |  | 26000 | 71.04% | 2.04 | Both | 707.5 | 2.83 | HRCU-A-CB (Split System: Heat Pump with Remote Outdoor Unit-Air-Source) | No
213772486 | Central Heat Pump | BRYANT HEATING AND COOLING SYSTEMS | 288BNV025*0**B* |  |  | CSPH*4812AL*+UI | 88*TB66135C24*** | 24200 |  |  | 16 | 8.1 | 21200 |  |  | 16600 | 78.3% | 2.02 | Both | 505 | 2.02 | HRCU-A-CB (Split System: Heat Pump with Remote Outdoor Unit-Air-Source) | N/A
213369594 | Central Heat Pump | CONTINENTAL | WSEHV2436RA1-C | ADP |  | *G33936 |  | 22400 |  |  | 15.2 | 8.4 | 22400 |  |  | 21200 | 94.64% | 1.78 | Both | 467.5 | 1.87 | HRCU-A-C (Split System: Heat Pump with Remote Outdoor Unit with No Indoor Fan --Air Source) | N/A
213153598 | Central Heat Pump | CONTINENTAL | WSEHV2436RA1-C | ADP |  | HG34936 |  | 31600 |  |  | 15.2 | 8.5 | 32400 |  |  | 23600 | 72.84% | 1.8 | Both | 657.5 | 2.63 | HRCU-A-C (Split System: Heat Pump with Remote Outdoor Unit with No Indoor Fan --Air Source) | N/A
211228391 | Central Heat Pump | COMFORTMAKER | DLCURAH36ABK |  |  | EA*4X43L21A* | *80VTL0902120A* | 36200 |  |  | 16 | 8.5 | 38500 |  |  | 34800 | 90.39% | 2.06 | Both | 755 | 3.02 | HRCU-A-CB (Split System: Heat Pump with Remote Outdoor Unit-Air-Source) | N/A
211227322 | Central Heat Pump | COMFORTMAKER | DLCURAH36ABK |  |  | EA*4X42L21A* | *80ES(N,L)0702116A* | 35200 |  |  | 16 | 8.1 | 38500 |  |  | 35000 | 90.91% | 1.88 | Both | 732.5 | 2.93 | HRCU-A-CB (Split System: Heat Pump with Remote Outdoor Unit-Air-Source) | N/A
214569674 | Central Heat Pump | CARRIER | 25VNA436A*031* |  |  | CNPV*4821AL*+UI | 59CU5B080C21**20 | 33800 |  |  | 19 | 9 | 36800 |  |  | 26000 | 70.65% | 2.04 | Both | 705 | 2.82 | HRCU-A-CB (Split System: Heat Pump with Remote Outdoor Unit-Air-Source) | No
214569688 | Central Heat Pump | CARRIER | 25VNA436A*031* |  |  | CNPV*4824AL*+UI | 59CU5B100C21**22 | 34000 |  |  | 19.5 | 9 | 36600 |  |  | 26000 | 71.04% | 2.04 | Both | 707.5 | 2.83 | HRCU-A-CB (Split System: Heat Pump with Remote Outdoor Unit-Air-Source) | No
213796734 | Central Heat Pump | BRYANT | 38MURAQ24AB3 | ADP |  | V,C36H***P039+CBPE3A* |  | 24000 |  |  | 16 | 9 | 23200 |  |  | 19600 | 84.48% | 1.86 | Both | 500 | 2 | HRCU-A-CB (Split System: Heat Pump with Remote Outdoor Unit-Air-Source) | N/A
214569686 | Central Heat Pump | CARRIER | 25VNA436A*031* |  |  | CNPV*4824AL*+UI | 59CU5B080C21**20 | 33800 |  |  | 19 | 9 | 36800 |  |  | 26000 | 70.65% | 2.04 | Both | 705 | 2.82 | HRCU-A-CB (Split System: Heat Pump with Remote Outdoor Unit-Air-Source) | No
213785447 | Central Heat Pump | BRYANT HEATING AND COOLING SYSTEMS | 284ANV036*0**B* |  |  | CAP**4224AL*+UI | 88*TB66135C24*** | 32600 |  |  | 19.5 | 9 | 37800 |  |  | 28400 | 75.13% | 2 | Both | 680 | 2.72 | HRCU-A-CB (Split System: Heat Pump with Remote Outdoor Unit-Air-Source) | Both
213785667 | Central Heat Pump | BRYANT HEATING AND COOLING SYSTEMS | 284ANV036*0**B* |  |  | CSPH*4212AL*+UI | 88*TB36045C17*** | 33000 |  |  | 18 | 8.5 | 37000 |  |  | 28000 | 75.68% | 2.02 | Both | 687.5 | 2.75 | HRCU-A-CB (Split System: Heat Pump with Remote Outdoor Unit-Air-Source) | N/A
213785463 | Central Heat Pump | BRYANT HEATING AND COOLING SYSTEMS | 284ANV036*0**B* |  |  | CAP**4321AL*+UI | 88*TB60090C21*** | 33800 |  |  | 20 | 9 | 36400 |  |  | 27400 | 75.27% | 2.06 | Both | 705 | 2.82 | HRCU-A-CB (Split System: Heat Pump with Remote Outdoor Unit-Air-Source) | Both
213785467 | Central Heat Pump | BRYANT HEATING AND COOLING SYSTEMS | 284ANV036*0**B* |  |  | CAP**4321AL*+UI | 935CB48060C17*** | 33800 |  |  | 19.5 | 9 | 36600 |  |  | 27600 | 75.41% | 2.04 | Both | 705 | 2.82 | HRCU-A-CB (Split System: Heat Pump with Remote Outdoor Unit-Air-Source) | Both
214573457 | Central Heat Pump | TEMPSTAR | TVH837GKA** |  |  | EN(A,D,W)4X48L21**+WALLCON | *95CSU1002122B* | 32400 |  |  | 17.5 | 8.5 | 32600 |  |  | 24800 | 76.07% | 1.98 | Both | 675 | 2.7 | HRCU-A-CB (Split System: Heat Pump with Remote Outdoor Unit-Air-Source) | N/A
214569700 | Central Heat Pump | CARRIER | 25VNA436A*031* |  |  | CNPV*6024AL*+UI | 59CU5B100C21**22 | 34400 |  |  | 20 | 9 | 36200 |  |  | 25400 | 70.17% | 2.04 | Both | 717.5 | 2.87 | HRCU-A-CB (Split System: Heat Pump with Remote Outdoor Unit-Air-Source) | No
214624649 | Central Heat Pump | CARRIER | 38MURAQ18AB3* | ADP |  | PL36H210P299 | 58SU*B040M17**12 | 17500 |  |  | 16 | 8.5 | 16500 |  |  | 18100 | 109.7% | 2.24 | Both | 365 | 1.46 | HRCU-A-CB (Split System: Heat Pump with Remote Outdoor Unit-Air-Source) | N/A
214075282 | Central Heat Pump | RUUD | RD17AZ60AJ3N |  |  | RCFZ6024STANM | R802V1255A24UHN | 55500 |  |  | 18 | 8.1 | 53500 |  |  | 49000 | 91.59% | 1.75 | Both | 1157.5 | 4.63 | HRCU-A-CB (Split System: Heat Pump with Remote Outdoor Unit-Air-Source) | Yes
214624659 | Central Heat Pump | CARRIER | 38MURAQ18AB3* | ADP |  | PL36H175P149 | 58SU*B040M17**12 | 17500 |  |  | 16 | 8.5 | 16800 |  |  | 18500 | 110.1% | 2.28 | Both | 365 | 1.46 | HRCU-A-CB (Split System: Heat Pump with Remote Outdoor Unit-Air-Source) | N/A
214398180 | Central Heat Pump | JOHNSON CONTROLS | HH836E2S11 |  |  | CTM36C5CDS1 | TMLE100C16MP11 | 33400 |  |  | 18 | 8.5 | 31200 |  |  | 25200 | 80.77% | 2 | Both | 695 | 2.78 | HRCU-A-CB (Split System: Heat Pump with Remote Outdoor Unit-Air-Source) | Yes
214569640 | Central Heat Pump | CARRIER | 25VNA436A*031* |  |  | CSPH*4212AL*+UI | 59MN7C080C21**20 | 34000 |  |  | 18.5 | 9 | 36600 |  |  | 26000 | 71.04% | 2.04 | Both | 707.5 | 2.83 | HRCU-A-CB (Split System: Heat Pump with Remote Outdoor Unit-Air-Source) | N/A
214398104 | Central Heat Pump | JOHNSON CONTROLS | HH836E2S11 |  |  | CTF36C5CDS1+JMET12CS2N1 |  | 34400 |  |  | 19 | 8.5 | 31800 |  |  | 25400 | 79.87% | 2 | Both | 717.5 | 2.87 | HRCU-A-CB (Split System: Heat Pump with Remote Outdoor Unit-Air-Source) | Both
214398136 | Central Heat Pump | JOHNSON CONTROLS | HH836E2S11 |  |  | CTF36C5CDS1 | TM8Y080C16MP11 | 33200 |  |  | 18 | 8.5 | 30400 |  |  | 25000 | 82.24% | 2 | Both | 692.5 | 2.77 | HRCU-A-CB (Split System: Heat Pump with Remote Outdoor Unit-Air-Source) | Both
211260655 | Central Heat Pump | DAY & NIGHT | DLCURAH18ABK |  |  | EA*4X24L17A* | OMV098J12* | 18200 |  |  | 16 | 9 | 19200 |  |  | 18800 | 97.92% | 2.26 | Both | 380 | 1.52 | HRCU-A-CB (Split System: Heat Pump with Remote Outdoor Unit-Air-Source) | N/A
214608329 | Central Heat Pump | TRANE | E4HL5060A1000A |  |  | 4TXCD010DS3 | A801X120DM5SCA | 47500 |  |  | 15.2 | 8.1 | 45000 |  |  | 33400 | 74.22% | 1.75 | Both | 990 | 3.96 | HRCU-A-CB (Split System: Heat Pump with Remote Outdoor Unit-Air-Source) | N/A
212520283 | Central Heat Pump | CARRIER | 38MURAQ24AB3* | ADP |  | H,PG9J936 | 58TP*A090V17**16 | 23800 |  |  | 17 | 8.1 | 24400 |  |  | 23000 | 94.26% | 1.94 | Both | 495 | 1.98 | HRCU-A-CB (Split System: Heat Pump with Remote Outdoor Unit-Air-Source) | N/A
213145913 | Central Heat Pump | CARRIER | 38MURAQ24AB3* | ADP |  | PL36H***P449+AEFE3A* |  | 24200 |  |  | 18 | 9 | 25000 |  |  | 22600 | 90.4% | 1.92 | Both | 505 | 2.02 | HRCU-A-CB (Split System: Heat Pump with Remote Outdoor Unit-Air-Source) | N/A
211227205 | Central Heat Pump | COMFORTMAKER | DLCURAH36ABK |  |  | EA*4X37L21A* | *96VTN1002122A* | 36800 |  |  | 16.5 | 8.5 | 38500 |  |  | 34800 | 90.39% | 2.1 | Both | 767.5 | 3.07 | HRCU-A-CB (Split System: Heat Pump with Remote Outdoor Unit-Air-Source) | N/A
214771535 | Central Heat Pump | WABBAN | BB36-24WADU | ADP |  | F,PE*BB8937 |  | 31600 |  |  | 15.2 | 8.35 | 32400 |  |  | 23600 | 72.84% | 1.78 | Both | 657.5 | 2.63 | HRCU-A-CB (Split System: Heat Pump with Remote Outdoor Unit-Air-Source) | N/A
211229343 | Central Heat Pump | COMFORTMAKER | DLCURAH36ABK |  |  | EA*4X48L24A* | *80VSL0702120A* | 36000 |  |  | 16 | 8.5 | 38500 |  |  | 34600 | 89.87% | 2.06 | Both | 750 | 3 | HRCU-A-CB (Split System: Heat Pump with Remote Outdoor Unit-Air-Source) | N/A
211229361 | Central Heat Pump | COMFORTMAKER | DLCURAH36ABK |  |  | EA*4X48L24A* | *80VSL0902420A* | 35800 |  |  | 16.5 | 8.5 | 37800 |  |  | 34600 | 91.53% | 2.04 | Both | 745 | 2.98 | HRCU-A-CB (Split System: Heat Pump with Remote Outdoor Unit-Air-Source) | N/A
211229412 | Central Heat Pump | COMFORTMAKER | DLCURAH36ABK |  |  | EA*4X48L24A* | *80VTL1102122A* | 36800 |  |  | 16 | 8.5 | 38500 |  |  | 34800 | 90.39% | 2.1 | Both | 767.5 | 3.07 | HRCU-A-CB (Split System: Heat Pump with Remote Outdoor Unit-Air-Source) | N/A
214569702 | Central Heat Pump | CARRIER | 25VNA436A*031* |  |  | CNPV*6024AL*+UI | 59MN7C060C21**20 | 34000 |  |  | 19.5 | 9 | 36400 |  |  | 25600 | 70.33% | 2 | Both | 707.5 | 2.83 | HRCU-A-CB (Split System: Heat Pump with Remote Outdoor Unit-Air-Source) | No
214569690 | Central Heat Pump | CARRIER | 25VNA436A*031* |  |  | CNPV*4824AL*+UI | 59MN7C060C21**20 | 33600 |  |  | 19 | 9 | 36800 |  |  | 26200 | 71.2% | 2.02 | Both | 700 | 2.8 | HRCU-A-CB (Split System: Heat Pump with Remote Outdoor Unit-Air-Source) | No
215402229 | Central Heat Pump | TRANE | E4HL5042A1000A |  |  | 4TXCC009DS3 | A801X080CM5SD | 48000 |  |  | 15.2 | 8.1 | 45000 |  |  | 33400 | 74.22% | 1.75 | Both | 1000 | 4 | HRCU-A-CB (Split System: Heat Pump with Remote Outdoor Unit-Air-Source) | N/A
213770676 | Central Heat Pump | BRYANT HEATING AND COOLING SYSTEMS | 288BNV025*0**B* |  |  | CAP**2517AL*+UI | 986TD42080C17*** | 24200 |  |  | 16.5 | 8.1 | 21400 |  |  | 16700 | 78.04% | 2.02 | Both | 505 | 2.02 | HRCU-A-CB (Split System: Heat Pump with Remote Outdoor Unit-Air-Source) | N/A
214569704 | Central Heat Pump | CARRIER | 25VNA436A*031* |  |  | CNPV*6024AL*+UI | 59MN7C080C21**20 | 34200 |  |  | 20 | 9 | 36200 |  |  | 25600 | 70.72% | 2.02 | Both | 712.5 | 2.85 | HRCU-A-CB (Split System: Heat Pump with Remote Outdoor Unit-Air-Source) | No
212441650 | Central Heat Pump | CHAMPION HEATING AND COOLING | HMH72B341 | ADP |  | H,YE8J936 | TM9V080B12MP12 | 32800 |  |  | 17 | 8.5 | 32400 |  |  | 23200 | 71.6% | 2.02 | Both | 682.5 | 2.73 | HRCU-A-CB (Split System: Heat Pump with Remote Outdoor Unit-Air-Source) | N/A
214810237 | Central Heat Pump | JOHNSON CONTROLS | HH824E2S11 |  |  | CTM36B5ADS1 | TM8E100B12MP11 | 23000 |  |  | 18 | 9 | 23000 |  |  | 18000 | 78.26% | 2 | Both | 480 | 1.92 | HRCU-A-CB (Split System: Heat Pump with Remote Outdoor Unit-Air-Source) | Both
214101701 | Central Heat Pump | CONCORD | 4HP18V36P | ADP |  | H,A,DD06936 | 97G2DF070BE16 | 23600 |  |  | 17 | 8.35 | 22400 |  |  | 16300 | 72.77% | 2.12 | Both | 492.5 | 1.97 | HRCU-A-CB (Split System: Heat Pump with Remote Outdoor Unit-Air-Source) | N/A
213252489 | Central Heat Pump | CARRIER | 38MURAQ36AB3* | ADP |  | CF371E* |  | 36800 |  |  | 16 | 8.1 | 36800 |  |  | 34400 | 93.48% | 2 | Both | 767.5 | 3.07 | HRCU-A-CB (Split System: Heat Pump with Remote Outdoor Unit-Air-Source) | N/A
214771537 | Central Heat Pump | WABBAN | BB60-48WADU | ADP |  | F,PE*CC4948 |  | 47500 |  |  | 15.2 | 9 | 46000 |  |  | 38500 | 83.7% | 1.8 | Both | 990 | 3.96 | HRCU-A-CB (Split System: Heat Pump with Remote Outdoor Unit-Air-Source) | N/A
212406530 | Central Heat Pump | American Standard | 4TXD2060A10NU** | ADP |  | H,TG52948+TD |  | 47000 |  |  | 15.2 | 8.5 | 46000 |  |  | 33200 | 72.17% | 1.8 | Both | 980 | 3.92 | HRCU-A-C (Split System: Heat Pump with Remote Outdoor Unit with No Indoor Fan --Air Source) | N/A
212406532 | Central Heat Pump | American Standard | 4TXD2060A10NU** | ADP |  | H,TE88948+TD |  | 47000 |  |  | 15.2 | 8.5 | 46000 |  |  | 33200 | 72.17% | 1.8 | Both | 980 | 3.92 | HRCU-A-C (Split System: Heat Pump with Remote Outdoor Unit with No Indoor Fan --Air Source) | N/A
214608300 | Central Heat Pump | TRANE | E4HL5024A1000A |  |  | 4TXCB003DS3 | A952V060BU4SAD | 24000 |  |  | 15.2 | 8.5 | 24000 |  |  | 21000 | 87.5% | 1.85 | Both | 500 | 2 | HRCU-A-CB (Split System: Heat Pump with Remote Outdoor Unit-Air-Source) | N/A
213867256 | Central Heat Pump | YORK | HMH72B341 | ADP |  | AD-33(P,U)*****9 | TM9V080C16MP12 | 34000 |  |  | 17 | 8.1 | 32200 |  |  | 23400 | 72.67% | 2.08 | Both | 707.5 | 2.83 | HRCU-A-CB (Split System: Heat Pump with Remote Outdoor Unit-Air-Source) | N/A
214569614 | Central Heat Pump | CARRIER | 25VNA436A*031* |  |  | CAP**6124AL*+UI | 59MN7C060C21**20 | 34600 |  |  | 19 | 9 | 36000 |  |  | 25200 | 70% | 2 | Both | 720 | 2.88 | HRCU-A-CB (Split System: Heat Pump with Remote Outdoor Unit-Air-Source) | No
214569632 | Central Heat Pump | CARRIER | 25VNA436A*031* |  |  | CSPH*4212AL*+UI | 58TN*B070C21**20 | 34000 |  |  | 18.5 | 9 | 36600 |  |  | 26000 | 71.04% | 2.04 | Both | 707.5 | 2.83 | HRCU-A-CB (Split System: Heat Pump with Remote Outdoor Unit-Air-Source) | N/A
214398205 | Central Heat Pump | JOHNSON CONTROLS | HH836E2S11 |  |  | CTF48C5CFS1 | TMLE100C16MP11 | 32800 |  |  | 19 | 8.5 | 31000 |  |  | 25400 | 81.94% | 2 | Both | 682.5 | 2.73 | HRCU-A-CB (Split System: Heat Pump with Remote Outdoor Unit-Air-Source) | Yes
213780406 | Central Heat Pump | BRYANT HEATING AND COOLING SYSTEMS | 288BNV037*0**A* |  |  | CSPH*6012AL*+UI | 987MC66120C24*** | 33000 |  |  | 17 | 8.1 | 32200 |  |  | 24800 | 77.02% | 2 | Both | 687.5 | 2.75 | HRCU-A-CB (Split System: Heat Pump with Remote Outdoor Unit-Air-Source) | N/A
213779436 | Central Heat Pump | BRYANT HEATING AND COOLING SYSTEMS | 288BNV037*0**A* |  |  | CAP**4821AL*+UI | 987MC42080C17*** | 32200 |  |  | 17 | 8.1 | 32600 |  |  | 25200 | 77.3% | 1.96 | Both | 670 | 2.68 | HRCU-A-CB (Split System: Heat Pump with Remote Outdoor Unit-Air-Source) | N/A
213780366 | Central Heat Pump | BRYANT HEATING AND COOLING SYSTEMS | 288BNV037*0**A* |  |  | CSPH*6012AL*+UI | 935CB48060C17*** | 32800 |  |  | 17 | 8.1 | 32200 |  |  | 25000 | 77.64% | 1.98 | Both | 682.5 | 2.73 | HRCU-A-CB (Split System: Heat Pump with Remote Outdoor Unit-Air-Source) | N/A
214569682 | Central Heat Pump | CARRIER | 25VNA436A*031* |  |  | CNPV*4821AL*+UI | 59TN6C080C21**20 | 34000 |  |  | 19.5 | 9 | 36600 |  |  | 26000 | 71.04% | 2.04 | Both | 707.5 | 2.83 | HRCU-A-CB (Split System: Heat Pump with Remote Outdoor Unit-Air-Source) | No
214569696 | Central Heat Pump | CARRIER | 25VNA436A*031* |  |  | CNPV*6024AL*+UI | 58TN*B070C21**20 | 34200 |  |  | 20 | 9 | 36200 |  |  | 25600 | 70.72% | 2.02 | Both | 712.5 | 2.85 | HRCU-A-CB (Split System: Heat Pump with Remote Outdoor Unit-Air-Source) | No
214398131 | Central Heat Pump | JOHNSON CONTROLS | HH836E2S11 |  |  | CTF36C5CDS1 | TM8Y100C16MP11 | 33200 |  |  | 18 | 8.5 | 30400 |  |  | 25000 | 82.24% | 2 | Both | 692.5 | 2.77 | HRCU-A-CB (Split System: Heat Pump with Remote Outdoor Unit-Air-Source) | Both
206788927 | Central Heat Pump | CARRIER | 25VNA448A*031* |  |  | CSPH*6012AL*+UI | 59MN7B120C24**22 | 45000 |  |  | 20 | 9 | 46000 |  |  | 36400 | 79.13% | 2.34 | Both | 937.5 | 3.75 | HRCU-A-CB (Split System: Heat Pump with Remote Outdoor Unit-Air-Source) | Both
214670885 | Central Heat Pump | GE | NS22H24MA4-**A | ADP |  | F,PE*E32924 |  | 23000 |  |  | 19 | 8.45 | 20400 |  |  | 15000 | 73.53% | 2.04 | Both | 480 | 1.92 | HRCU-A-CB (Split System: Heat Pump with Remote Outdoor Unit-Air-Source) | N/A
213785675 | Central Heat Pump | BRYANT HEATING AND COOLING SYSTEMS | 284ANV036*0**B* |  |  | CSPH*4212AL*+UI | 88*TB60090C21*** | 33400 |  |  | 19 | 8.5 | 36600 |  |  | 27800 | 75.96% | 2.04 | Both | 695 | 2.78 | HRCU-A-CB (Split System: Heat Pump with Remote Outdoor Unit-Air-Source) | Both
213770816 | Central Heat Pump | BRYANT HEATING AND COOLING SYSTEMS | 288BNV025*0**B* |  |  | CAP**3617AL*+UI | 88*TB36070C14*** | 23600 |  |  | 16.5 | 8.1 | 21400 |  |  | 16700 | 78.04% | 1.94 | Both | 492.5 | 1.97 | HRCU-A-CB (Split System: Heat Pump with Remote Outdoor Unit-Air-Source) | N/A
214574587 | Central Heat Pump | TEMPSTAR | TVH837GKA2* |  |  | EN(A,D,W)4X48L21**+WALLCON | *95CSU0802120B* | 32400 |  |  | 17.5 | 8.1 | 32800 |  |  | 24800 | 75.61% | 1.96 | Both | 675 | 2.7 | HRCU-A-CB (Split System: Heat Pump with Remote Outdoor Unit-Air-Source) | N/A
214239732 | Central Heat Pump | TEMPSTAR | TVH837GKA** |  |  | EN(A,D,W)4X42L21**+WALLCON | *80CTL0451712B* | 31600 |  |  | 16.5 | 8.1 | 33400 |  |  | 24800 | 74.25% | 1.84 | Both | 657.5 | 2.63 | HRCU-A-CB (Split System: Heat Pump with Remote Outdoor Unit-Air-Source) | N/A
214398175 | Central Heat Pump | JOHNSON CONTROLS | HH836E2S11 |  |  | CTM36C5CDS1 | TM8E100C16MP11 | 33400 |  |  | 18 | 8.5 | 31200 |  |  | 25200 | 80.77% | 2 | Both | 695 | 2.78 | HRCU-A-CB (Split System: Heat Pump with Remote Outdoor Unit-Air-Source) | Yes
211227287 | Central Heat Pump | COMFORTMAKER | DLCURAH36ABK |  |  | EA*4X42L21A* | *80ES(N,L)0451712A* | 35200 |  |  | 15.5 | 8.1 | 38500 |  |  | 35000 | 90.91% | 1.86 | Both | 732.5 | 2.93 | HRCU-A-CB (Split System: Heat Pump with Remote Outdoor Unit-Air-Source) | N/A
211227972 | Central Heat Pump | DAY & NIGHT | DLCURAH36ABK |  |  | EA*4X42L24A* | *92ESN1002120A* | 35200 |  |  | 16.5 | 8.1 | 38500 |  |  | 35000 | 90.91% | 1.88 | Both | 732.5 | 2.93 | HRCU-A-CB (Split System: Heat Pump with Remote Outdoor Unit-Air-Source) | N/A
212396562 | Central Heat Pump | American Standard | 4TXD2036A10NU** | ADP |  | F,PE*E32930 |  | 23000 |  |  | 16 | 8.85 | 22400 |  |  | 21200 | 94.64% | 1.8 | Both | 480 | 1.92 | HRCU-A-CB (Split System: Heat Pump with Remote Outdoor Unit-Air-Source) | N/A
212396564 | Central Heat Pump | American Standard | 4TXD2036A10NU** | ADP |  | F,PE*E32924 |  | 22800 |  |  | 16 | 8.85 | 22400 |  |  | 21200 | 94.64% | 1.8 | Both | 475 | 1.9 | HRCU-A-CB (Split System: Heat Pump with Remote Outdoor Unit-Air-Source) | N/A
213785353 | Central Heat Pump | BRYANT HEATING AND COOLING SYSTEMS | 284ANV036*0**B* |  |  | CAP**3621AL*+UI | 88*TB36045C17*** | 32000 |  |  | 18.5 | 8.5 | 39000 |  |  | 29000 | 74.36% | 1.94 | Both | 667.5 | 2.67 | HRCU-A-CB (Split System: Heat Pump with Remote Outdoor Unit-Air-Source) | N/A
213785367 | Central Heat Pump | BRYANT HEATING AND COOLING SYSTEMS | 284ANV036*0**B* |  |  | CAP**3621AL*+UI | 987MC42080C17*** | 32000 |  |  | 19 | 8.5 | 38500 |  |  | 29000 | 75.32% | 1.94 | Both | 667.5 | 2.67 | HRCU-A-CB (Split System: Heat Pump with Remote Outdoor Unit-Air-Source) | N/A
213785437 | Central Heat Pump | BRYANT HEATING AND COOLING SYSTEMS | 284ANV036*0**B* |  |  | CAP**4221AL*+UI | 986TD42060C17*** | 32400 |  |  | 19 | 9 | 38000 |  |  | 28600 | 75.26% | 1.98 | Both | 675 | 2.7 | HRCU-A-CB (Split System: Heat Pump with Remote Outdoor Unit-Air-Source) | No
213785459 | Central Heat Pump | BRYANT HEATING AND COOLING SYSTEMS | 284ANV036*0**B* |  |  | CAP**4321AL*+UI | 88*TB48070C17*** | 33800 |  |  | 19.5 | 9 | 36600 |  |  | 27600 | 75.41% | 2.04 | Both | 705 | 2.82 | HRCU-A-CB (Split System: Heat Pump with Remote Outdoor Unit-Air-Source) | Both
213770891 | Central Heat Pump | DAY & NIGHT | CVH825GKA2* |  |  | EA*4X36L17A*+WALLCON | *96CTN0601714B* | 23400 |  |  | 16 | 8.1 | 21600 |  |  | 16700 | 77.31% | 1.92 | Both | 487.5 | 1.95 | HRCU-A-CB (Split System: Heat Pump with Remote Outdoor Unit-Air-Source) | N/A
213770921 | Central Heat Pump | DAY & NIGHT | CVH825GKA2* |  |  | EA*4X36L21A*+WALLCON | *80CTL0701716B* | 23600 |  |  | 16.5 | 8.1 | 21400 |  |  | 16700 | 78.04% | 1.94 | Both | 492.5 | 1.97 | HRCU-A-CB (Split System: Heat Pump with Remote Outdoor Unit-Air-Source) | N/A
214101700 | Central Heat Pump | CONCORD | 4HP18V36P | ADP |  | H,A,DD16936 | 97G2DF045BE12 | 24000 |  |  | 18 | 8.5 | 22400 |  |  | 16300 | 72.77% | 2.16 | Both | 500 | 2 | HRCU-A-CB (Split System: Heat Pump with Remote Outdoor Unit-Air-Source) | N/A
214771896 | Central Heat Pump | CONTINENTAL | WSEHV2436RA1-C | ADP |  | H,DE33936 |  | 22400 |  |  | 15.2 | 8.4 | 22400 |  |  | 21200 | 94.64% | 1.78 | Both | 467.5 | 1.87 | HRCU-A-C (Split System: Heat Pump with Remote Outdoor Unit with No Indoor Fan --Air Source) | N/A
214604338 | Central Heat Pump | MIDEA | 38MURAQ30AB3 | ADP |  | HG7J930+TD |  | 29400 |  |  | 15.2 | 9.35 | 31200 |  |  | 26600 | 85.26% | 1.8 | Both | 612.5 | 2.45 | HRCU-A-C (Split System: Heat Pump with Remote Outdoor Unit with No Indoor Fan --Air Source) | N/A
213608454 | Central Heat Pump | BRYANT | 38MURAQ30AB3 | ADP |  | H,PG8J936+TD |  | 29800 |  |  | 15.2 | 9.5 | 31400 |  |  | 26600 | 84.71% | 1.82 | Both | 620 | 2.48 | HRCU-A-C (Split System: Heat Pump with Remote Outdoor Unit with No Indoor Fan --Air Source) | N/A
213613856 | Central Heat Pump | BRYANT | 38MURAQ30AB3 | ADP |  | CDP30A15P+TD |  | 28600 |  |  | 15.2 | 9.05 | 31000 |  |  | 26600 | 85.81% | 1.76 | Both | 595 | 2.38 | HRCU-A-C (Split System: Heat Pump with Remote Outdoor Unit with No Indoor Fan --Air Source) | N/A
213076768 | Central Heat Pump | COMFORTMAKER | DLCURAH36ABK |  |  | EA*4X42L24A* | *80VTL1102122B* | 35800 |  |  | 16 | 8.1 | 38500 |  |  | 35200 | 91.43% | 1.9 | Both | 745 | 2.98 | HRCU-A-CB (Split System: Heat Pump with Remote Outdoor Unit-Air-Source) | N/A
214398200 | Central Heat Pump | JOHNSON CONTROLS | HH836E2S11 |  |  | CTF48C5CFS1 | TM8E100C16MP11 | 32800 |  |  | 19 | 8.5 | 31000 |  |  | 25400 | 81.94% | 2 | Both | 682.5 | 2.73 | HRCU-A-CB (Split System: Heat Pump with Remote Outdoor Unit-Air-Source) | Yes
214398097 | Central Heat Pump | JOHNSON CONTROLS | HH836E2S11 |  |  | CTM36B5CDS1 | TP9C060B12MP13 | 32600 |  |  | 17 | 8.5 | 30600 |  |  | 25200 | 82.35% | 2 | Both | 680 | 2.72 | HRCU-A-CB (Split System: Heat Pump with Remote Outdoor Unit-Air-Source) | N/A
214573437 | Central Heat Pump | TEMPSTAR | TVH837GKA** |  |  | EN(A,D,W)4X48L21**+WALLCON | *80CTL0702120B* | 32400 |  |  | 18.5 | 8.1 | 32800 |  |  | 24800 | 75.61% | 1.96 | Both | 675 | 2.7 | HRCU-A-CB (Split System: Heat Pump with Remote Outdoor Unit-Air-Source) | N/A
213296652 | Central Heat Pump | YORK | HMH72B341 |  |  | XAFC36DBCN1 | Y91E080C20SMPS1 | 33800 |  |  | 17 | 8.5 | 32800 |  |  | 23000 | 70.12% | 1.8 | Both | 705 | 2.82 | HRCU-A-CB (Split System: Heat Pump with Remote Outdoor Unit-Air-Source) | N/A
214573487 | Central Heat Pump | TEMPSTAR | TVH837GKA** |  |  | EN(A,D,W)4X48L21**+WALLCON | *96CTN0802120B* | 32400 |  |  | 17.5 | 8.5 | 32600 |  |  | 24800 | 76.07% | 1.98 | Both | 675 | 2.7 | HRCU-A-CB (Split System: Heat Pump with Remote Outdoor Unit-Air-Source) | N/A
213296659 | Central Heat Pump | YORK | HMH72B341 |  |  | XAFC48FXXN1+TXV | Y82E080C16LMPS1 | 33600 |  |  | 17.5 | 8.5 | 32800 |  |  | 23200 | 70.73% | 2.08 | Both | 700 | 2.8 | HRCU-A-CB (Split System: Heat Pump with Remote Outdoor Unit-Air-Source) | N/A
214573467 | Central Heat Pump | TEMPSTAR | TVH837GKA** |  |  | EN(A,D,W)4X48L21**+WALLCON | *97CMN0602120B* | 32200 |  |  | 17 | 8.1 | 33000 |  |  | 25000 | 75.76% | 1.94 | Both | 670 | 2.68 | HRCU-A-CB (Split System: Heat Pump with Remote Outdoor Unit-Air-Source) | N/A
214624665 | Central Heat Pump | CARRIER | 38MURAQ18AB3* | ADP |  | PL36H175P159 | 58SU*B040M17**12 | 17500 |  |  | 16 | 8.5 | 16500 |  |  | 18100 | 109.7% | 2.24 | Both | 365 | 1.46 | HRCU-A-CB (Split System: Heat Pump with Remote Outdoor Unit-Air-Source) | N/A
212365446 | Central Heat Pump | Custom Comfort | CCOXHASZ24HP |  |  | CCOXHAAHU24 |  | 23000 |  |  | 18.4 | 9.3 | 26000 |  |  | 21200 | 81.54% | 1.9 | Both | 480 | 1.92 | HRCU-A-CB (Split System: Heat Pump with Remote Outdoor Unit-Air-Source) | No
214569698 | Central Heat Pump | CARRIER | 25VNA436A*031* |  |  | CNPV*6024AL*+UI | 59CU5B080C21**20 | 34200 |  |  | 19.5 | 9 | 36200 |  |  | 25600 | 70.72% | 2.02 | Both | 712.5 | 2.85 | HRCU-A-CB (Split System: Heat Pump with Remote Outdoor Unit-Air-Source) | No
213296692 | Central Heat Pump | YORK | HMH72B341 |  |  | XAHB36DBCN1 | Y81E040A12SMPS1 | 33200 |  |  | 17.5 | 8.1 | 32800 |  |  | 23000 | 70.12% | 2.02 | Both | 692.5 | 2.77 | HRCU-A-CB (Split System: Heat Pump with Remote Outdoor Unit-Air-Source) | N/A
213296655 | Central Heat Pump | YORK | HMH72B341 |  |  | XAFB36DBCN1 | Y91E060B12SMPS1 | 33000 |  |  | 16.5 | 8.5 | 32000 |  |  | 22400 | 70% | 1.8 | Both | 687.5 | 2.75 | HRCU-A-CB (Split System: Heat Pump with Remote Outdoor Unit-Air-Source) | N/A
213147024 | Central Heat Pump | CARRIER | 38MURAQ24AB3* | ADP |  | C36A***L159+AEFE4B* |  | 24200 |  |  | 18 | 9 | 25000 |  |  | 22600 | 90.4% | 1.92 | Both | 505 | 2.02 | HRCU-A-CB (Split System: Heat Pump with Remote Outdoor Unit-Air-Source) | N/A
214608330 | Central Heat Pump | TRANE | E4HL5060A1000A |  |  | 4TXCD010DS3 | A951X120DD5SAB | 48000 |  |  | 15.2 | 8.1 | 45000 |  |  | 33400 | 74.22% | 1.75 | Both | 1000 | 4 | HRCU-A-CB (Split System: Heat Pump with Remote Outdoor Unit-Air-Source) | N/A
214574454 | Central Heat Pump | DAY & NIGHT | CVH837GKA2* |  |  | EN(A,D)4X36L21**+WALLCON | *80CTL0702120B* | 31400 |  |  | 17 | 8.1 | 33200 |  |  | 24200 | 72.89% | 1.82 | Both | 655 | 2.62 | HRCU-A-CB (Split System: Heat Pump with Remote Outdoor Unit-Air-Source) | N/A
213078668 | Central Heat Pump | COMFORTMAKER | DLCURAH36ABK |  |  | EA*4X48L21A* | *80MS(N,L)1102120A* | 36200 |  |  | 16.5 | 8.5 | 38000 |  |  | 34800 | 91.58% | 2.04 | Both | 755 | 3.02 | HRCU-A-CB (Split System: Heat Pump with Remote Outdoor Unit-Air-Source) | N/A
211230810 | Central Heat Pump | DAY & NIGHT | DLCURAH36ABK |  |  | EN(A,D)4X48L24** | OMV154L20A | 37000 |  |  | 16 | 8.1 | 39500 |  |  | 35000 | 88.61% | 2.06 | Both | 770 | 3.08 | HRCU-A-CB (Split System: Heat Pump with Remote Outdoor Unit-Air-Source) | N/A
214385681 | Central Heat Pump | COMFORTMAKER | DLCURAH36ABK | ADP |  | H,YE35936+TD |  | 36000 |  |  | 15.2 | 8.55 | 36400 |  |  | 31200 | 85.71% | 1.84 | Both | 750 | 3 | HRCU-A-C (Split System: Heat Pump with Remote Outdoor Unit with No Indoor Fan --Air Source) | N/A
213076852 | Central Heat Pump | COMFORTMAKER | DLCURAH36ABK |  |  | EN(A,D)4X48L24** | *80VTL1102122B* | 36400 |  |  | 16.5 | 8.1 | 38500 |  |  | 35000 | 90.91% | 2.02 | Both | 757.5 | 3.03 | HRCU-A-CB (Split System: Heat Pump with Remote Outdoor Unit-Air-Source) | N/A
213079934 | Central Heat Pump | COMFORTMAKER | DLCURAH36ABK |  |  | EA*4X48L24A* | *92MSN1202420A* | 36200 |  |  | 16 | 8.5 | 38000 |  |  | 34800 | 91.58% | 2.04 | Both | 755 | 3.02 | HRCU-A-CB (Split System: Heat Pump with Remote Outdoor Unit-Air-Source) | N/A
213296666 | Central Heat Pump | YORK | HMH72B341 |  |  | XAHC36DBCN1 | Y81E120C16SMPS1 | 34000 |  |  | 17.5 | 8.1 | 33400 |  |  | 24000 | 71.86% | 2.08 | Both | 707.5 | 2.83 | HRCU-A-CB (Split System: Heat Pump with Remote Outdoor Unit-Air-Source) | N/A
213296667 | Central Heat Pump | YORK | HMH72B341 |  |  | XAHC36DBCN1 | Y81E120C16LMPS1 | 34000 |  |  | 17.5 | 8.1 | 33400 |  |  | 24000 | 71.86% | 2.08 | Both | 707.5 | 2.83 | HRCU-A-CB (Split System: Heat Pump with Remote Outdoor Unit-Air-Source) | N/A
212523819 | Central Heat Pump | LENNOX | SL25XPV-024-230A** |  |  | C35-36B+TDR+TXV | SLP98UH070XV36B* | 22200 |  |  | 23 | 9.2 | 21600 |  |  | 20400 | 94.44% | 1.84 | Both | 462.5 | 1.85 | HRCU-A-CB (Split System: Heat Pump with Remote Outdoor Unit-Air-Source) | Yes
211257925 | Central Heat Pump | CARRIER | 38MURAQ18AB3* |  |  | CAP**3017AL* | 59SC5B040E14**10 | 17900 |  |  | 15.5 | 8.5 | 18500 |  |  | 18500 | 100% | 2.22 | Both | 372.5 | 1.49 | HRCU-A-CB (Split System: Heat Pump with Remote Outdoor Unit-Air-Source) | N/A
211257927 | Central Heat Pump | CARRIER | 38MURAQ18AB3* |  |  | CAP**3017AL* | 59SC5B060E14**12 | 18000 |  |  | 16 | 8.5 | 18500 |  |  | 18500 | 100% | 2.22 | Both | 375 | 1.5 | HRCU-A-CB (Split System: Heat Pump with Remote Outdoor Unit-Air-Source) | N/A
215284837 | Central Heat Pump | BRYANT HEATING AND COOLING SYSTEMS | 38MURAQ18AB3* | ADP |  | H,PG21918 | 916SA30040M14*** | 16400 |  |  | 15.2 | 8.5 | 16900 |  |  | 19400 | 114.8% | 2.38 | Both | 342.5 | 1.37 | HRCU-A-CB (Split System: Heat Pump with Remote Outdoor Unit-Air-Source) | N/A
211257917 | Central Heat Pump | CARRIER | 38MURAQ18AB3* |  |  | CAP**3017AL* | 58TP*A045V14**12 | 17800 |  |  | 16.5 | 8.5 | 18300 |  |  | 18500 | 101.1% | 2.22 | Both | 370 | 1.48 | HRCU-A-CB (Split System: Heat Pump with Remote Outdoor Unit-Air-Source) | N/A
211257924 | Central Heat Pump | CARRIER | 38MURAQ18AB3* |  |  | CAP**3017AL* | 58TP*A070V17**16 | 17500 |  |  | 16.5 | 8.5 | 17900 |  |  | 18600 | 103.9% | 2.24 | Both | 365 | 1.46 | HRCU-A-CB (Split System: Heat Pump with Remote Outdoor Unit-Air-Source) | N/A
214624654 | Central Heat Pump | CARRIER | 38MURAQ18AB3* | ADP |  | C36A***L129 | 58SU*B040M17**12 | 17100 |  |  | 16 | 8.5 | 16800 |  |  | 18500 | 110.1% | 2.28 | Both | 357.5 | 1.43 | HRCU-A-CB (Split System: Heat Pump with Remote Outdoor Unit-Air-Source) | N/A
212523820 | Central Heat Pump | LENNOX | SL25XPV-024-230A** |  |  | C35-48B+TDR+TXV | SLP98UH070XV36B* | 22000 |  |  | 21.6 | 9.3 | 21600 |  |  | 20600 | 95.37% | 1.86 | Both | 457.5 | 1.83 | HRCU-A-CB (Split System: Heat Pump with Remote Outdoor Unit-Air-Source) | Yes
213296701 | Central Heat Pump | YORK | HMH72B341 |  |  | XAHC36DBCN1 | Y91E080C20SMPS1 | 33800 |  |  | 17 | 8.5 | 32800 |  |  | 23000 | 70.12% | 1.8 | Both | 705 | 2.82 | HRCU-A-CB (Split System: Heat Pump with Remote Outdoor Unit-Air-Source) | N/A
213608444 | Central Heat Pump | BRYANT | 38MURAQ18AB3 | ADP |  | H,PE20924+TD |  | 17100 |  |  | 15.2 | 8.65 | 17000 |  |  | 14500 | 85.29% | 2.02 | Both | 357.5 | 1.43 | HRCU-A-C (Split System: Heat Pump with Remote Outdoor Unit with No Indoor Fan --Air Source) | N/A
214311495 | Central Heat Pump | THERMAL ZONE | TZPLV242PA | ADP |  | H,RG21924+TD |  | 23000 |  |  | 16 | 8.8 | 23000 |  |  | 19600 | 85.22% | 1.84 | Both | 480 | 1.92 | HRCU-A-C (Split System: Heat Pump with Remote Outdoor Unit with No Indoor Fan --Air Source) | N/A
213296668 | Central Heat Pump | YORK | HMH72B341 |  |  | XAHC36DXXN1+TXV | Y81E100C20SMPS1 | 34000 |  |  | 17 | 8.5 | 33400 |  |  | 23600 | 70.66% | 2.08 | Both | 707.5 | 2.83 | HRCU-A-CB (Split System: Heat Pump with Remote Outdoor Unit-Air-Source) | N/A
213296695 | Central Heat Pump | YORK | HMH72B341 |  |  | XAFC30CXXN1+JMET12CS2N1+TXV |  | 33800 |  |  | 18.5 | 8.5 | 33000 |  |  | 23200 | 70.3% | 2.08 | Both | 705 | 2.82 | HRCU-A-CB (Split System: Heat Pump with Remote Outdoor Unit-Air-Source) | N/A
212441655 | Central Heat Pump | CHAMPION HEATING AND COOLING | HMH72B341 | ADP |  | H,YE8J936 | TM9V100C16MP12 | 33200 |  |  | 17 | 8.5 | 32400 |  |  | 22800 | 70.37% | 2.06 | Both | 692.5 | 2.77 | HRCU-A-CB (Split System: Heat Pump with Remote Outdoor Unit-Air-Source) | N/A
214608238 | Central Heat Pump | TRANE | E4HL5018A1000A |  |  | E4AH5E24A1J30A |  | 20000 |  |  | 15.2 | 8.5 | 20000 |  |  | 18000 | 90% | 1.9 | Both | 417.5 | 1.67 | HRCU-A-CB (Split System: Heat Pump with Remote Outdoor Unit-Air-Source) | N/A
213145645 | Central Heat Pump | TEMPSTAR | DLCURAH24ABK | ADP |  | PL36H175P149+AEFE4B* |  | 24200 |  |  | 18 | 8.9 | 25000 |  |  | 22600 | 90.4% | 1.9 | Both | 505 | 2.02 | HRCU-A-CB (Split System: Heat Pump with Remote Outdoor Unit-Air-Source) | N/A
211244988 | Central Heat Pump | TEMPSTAR | DLCURAH24ABK |  |  | EN(A,D,W)4X36L17** | *80ESU0401712A* | 24000 |  |  | 17 | 8.1 | 26000 |  |  | 23200 | 89.23% | 1.94 | Both | 500 | 2 | HRCU-A-CB (Split System: Heat Pump with Remote Outdoor Unit-Air-Source) | N/A
211243177 | Central Heat Pump | DAY & NIGHT | DLCURAH24ABK |  |  | EA*4X37L17A* | OLV098A12* | 23800 |  |  | 16.5 | 8.1 | 25200 |  |  | 22200 | 88.1% | 1.84 | Both | 495 | 1.98 | HRCU-A-CB (Split System: Heat Pump with Remote Outdoor Unit-Air-Source) | N/A
214608297 | Central Heat Pump | TRANE | E4HL5018A1000A |  |  | 4TXCB003DS3 | A952V040BU3SAD | 20000 |  |  | 15.2 | 8.5 | 20000 |  |  | 18000 | 90% | 1.85 | Both | 417.5 | 1.67 | HRCU-A-CB (Split System: Heat Pump with Remote Outdoor Unit-Air-Source) | N/A
215402255 | Central Heat Pump | TRANE | E4HL5036A1000A |  |  | 4TXCB006DS3 | A952V060BU4SB | 30000 |  |  | 15.2 | 8.1 | 27000 |  |  | 19000 | 70.37% | 1.75 | Both | 625 | 2.5 | HRCU-A-CB (Split System: Heat Pump with Remote Outdoor Unit-Air-Source) | N/A
214608310 | Central Heat Pump | TRANE | E4HL5036A1000A |  |  | 4TXCB004DS3 | A952V080BU4SAD | 30000 |  |  | 15.2 | 8.1 | 25000 |  |  | 18000 | 72% | 1.75 | Both | 625 | 2.5 | HRCU-A-CB (Split System: Heat Pump with Remote Outdoor Unit-Air-Source) | N/A
214608328 | Central Heat Pump | TRANE | E4HL5036A1000A |  |  | 4TXCB004DS3 | A801X060BM4SCA | 30000 |  |  | 15.2 | 8.1 | 25000 |  |  | 18000 | 72% | 1.75 | Both | 625 | 2.5 | HRCU-A-CB (Split System: Heat Pump with Remote Outdoor Unit-Air-Source) | N/A
214239722 | Central Heat Pump | TEMPSTAR | TVH837GKA** |  |  | END4X42L17**+WALLCON | *96CTN0801714B* | 32000 |  |  | 17 | 8.1 | 33000 |  |  | 24800 | 75.15% | 1.9 | Both | 667.5 | 2.67 | HRCU-A-CB (Split System: Heat Pump with Remote Outdoor Unit-Air-Source) | N/A
214573477 | Central Heat Pump | TEMPSTAR | TVH837GKA** |  |  | EN(A,D,W)4X48L21**+WALLCON | *97CMN0802120B* | 32400 |  |  | 17.5 | 8.5 | 32800 |  |  | 24800 | 75.61% | 1.96 | Both | 675 | 2.7 | HRCU-A-CB (Split System: Heat Pump with Remote Outdoor Unit-Air-Source) | N/A
214573447 | Central Heat Pump | TEMPSTAR | TVH837GKA** |  |  | EN(A,D,W)4X48L21**+WALLCON | *95CSU0802120B* | 32400 |  |  | 17.5 | 8.1 | 32800 |  |  | 24800 | 75.61% | 1.96 | Both | 675 | 2.7 | HRCU-A-CB (Split System: Heat Pump with Remote Outdoor Unit-Air-Source) | N/A
214573244 | Central Heat Pump | DAY & NIGHT | CVH837GKA** |  |  | EHD4X48AAL+WALLCON | *96CTN0802120B* | 32600 |  |  | 17.5 | 8.5 | 32600 |  |  | 24800 | 76.07% | 1.98 | Both | 680 | 2.72 | HRCU-A-CB (Split System: Heat Pump with Remote Outdoor Unit-Air-Source) | N/A
211240987 | Central Heat Pump | TEMPSTAR | DLCURAH24ABK |  |  | EA*4X25L17A* | *80VTL0701716A* | 24800 |  |  | 17 | 8.5 | 25400 |  |  | 21200 | 83.46% | 1.78 | Both | 517.5 | 2.07 | HRCU-A-CB (Split System: Heat Pump with Remote Outdoor Unit-Air-Source) | N/A
211780574 | Central Heat Pump | KEEPRITE | DLCURAH24ABK | ADP |  | H,GE31930 | *92ESN0601714A* | 23800 |  |  | 16 | 8.5 | 25200 |  |  | 23800 | 94.44% | 1.96 | Both | 495 | 1.98 | HRCU-A-CB (Split System: Heat Pump with Remote Outdoor Unit-Air-Source) | N/A
212391591 | Central Heat Pump | KEEPRITE | DLCURAH24ABK | ADP |  | H,GE31(1,2)24+TXV | *92ESN0801716A* | 23800 |  |  | 17 | 8.5 | 25200 |  |  | 23400 | 92.86% | 1.96 | Both | 495 | 1.98 | HRCU-A-CB (Split System: Heat Pump with Remote Outdoor Unit-Air-Source) | N/A
213249273 | Central Heat Pump | COMFORTMAKER | DLCURAH24ABK |  |  | FEVA0024**+NAVA43601CK |  | 24200 |  |  | 17 | 9 | 25800 |  |  | 22200 | 86.05% | 1.84 | Both | 505 | 2.02 | HRCU-A-CB (Split System: Heat Pump with Remote Outdoor Unit-Air-Source) | N/A
211240931 | Central Heat Pump | TEMPSTAR | DLCURAH24ABK |  |  | EA*4X25L17A* | *95ESU0601716A* | 24800 |  |  | 17 | 8.5 | 25600 |  |  | 21000 | 82.03% | 1.78 | Both | 517.5 | 2.07 | HRCU-A-CB (Split System: Heat Pump with Remote Outdoor Unit-Air-Source) | N/A
212365454 | Central Heat Pump | Custom Comfort | CCOXHA24V48HP |  |  | CCOXHAAH24V48 |  | 47000 |  |  | 15.6 | 9.4 | 50000 |  |  | 46000 | 92% | 1.9 | Both | 980 | 3.92 | HRCU-A-CB (Split System: Heat Pump with Remote Outdoor Unit-Air-Source) | Yes
211260094 | Central Heat Pump | TEMPSTAR | DLCURAH18ABK |  |  | EA*4X24L14A* | *96VSN0401410A* | 17300 |  |  | 16 | 8.5 | 18300 |  |  | 19200 | 104.9% | 2.3 | Both | 360 | 1.44 | HRCU-A-CB (Split System: Heat Pump with Remote Outdoor Unit-Air-Source) | N/A
213145908 | Central Heat Pump | CARRIER | 38MURAQ24AB3* | ADP |  | PL36H175P149+AEFE4B* |  | 24200 |  |  | 18 | 8.9 | 25000 |  |  | 22600 | 90.4% | 1.9 | Both | 505 | 2.02 | HRCU-A-CB (Split System: Heat Pump with Remote Outdoor Unit-Air-Source) | N/A
214573547 | Central Heat Pump | TEMPSTAR | TVH837GKA** |  |  | EN(A,D)4X48L24**+WALLCON | *96CTN0802120B* | 32400 |  |  | 17.5 | 8.5 | 32600 |  |  | 24800 | 76.07% | 1.98 | Both | 675 | 2.7 | HRCU-A-CB (Split System: Heat Pump with Remote Outdoor Unit-Air-Source) | N/A
214573427 | Central Heat Pump | TEMPSTAR | TVH837GKA** |  |  | EN(A,D,W)4X42L21**+WALLCON | *96CTN0802120B* | 31800 |  |  | 17 | 8.1 | 33000 |  |  | 24400 | 73.94% | 1.9 | Both | 662.5 | 2.65 | HRCU-A-CB (Split System: Heat Pump with Remote Outdoor Unit-Air-Source) | N/A
213785681 | Central Heat Pump | BRYANT HEATING AND COOLING SYSTEMS | 284ANV036*0**B* |  |  | CSPH*4212AL*+UI | 935CB48060C17*** | 33200 |  |  | 18.5 | 8.5 | 36800 |  |  | 28000 | 76.09% | 2.02 | Both | 692.5 | 2.77 | HRCU-A-CB (Split System: Heat Pump with Remote Outdoor Unit-Air-Source) | N/A
210717747 | Central Heat Pump | CARRIER | 25VNA448A*031* | ADP |  | H,PG48960 | 59TN6B100C21**22 | 44500 |  |  | 21 | 9.5 | 44000 |  |  | 35800 | 81.36% | 2.34 | Both | 927.5 | 3.71 | HRCU-A-CB (Split System: Heat Pump with Remote Outdoor Unit-Air-Source) | N/A
213785453 | Central Heat Pump | BRYANT HEATING AND COOLING SYSTEMS | 284ANV036*0**B* |  |  | CAP**4224AL*+UI | 986TD66100C21*** | 32600 |  |  | 19.5 | 9 | 37800 |  |  | 28400 | 75.13% | 2 | Both | 680 | 2.72 | HRCU-A-CB (Split System: Heat Pump with Remote Outdoor Unit-Air-Source) | Both
214608340 | Central Heat Pump | TRANE | E4HL5042A1000A |  |  | A4AH5V42A1C3 + DF |  | 42000 |  |  | 15.2 | 8.1 | 42000 |  |  | 30000 | 71.43% | 1.75 | Both | 875 | 3.5 | HRCU-A-CB (Split System: Heat Pump with Remote Outdoor Unit-Air-Source) | N/A
214239772 | Central Heat Pump | TEMPSTAR | TVH837GKA** |  |  | EN(A,D,W)4X42L21**+WALLCON | *80CTL1102120B* | 31800 |  |  | 17 | 8.1 | 33000 |  |  | 24400 | 73.94% | 1.9 | Both | 662.5 | 2.65 | HRCU-A-CB (Split System: Heat Pump with Remote Outdoor Unit-Air-Source) | N/A
214239712 | Central Heat Pump | TEMPSTAR | TVH837GKA** |  |  | END4X42L17**+WALLCON | *96CTN0601714B* | 31800 |  |  | 18 | 8.1 | 33200 |  |  | 25000 | 75.3% | 1.9 | Both | 662.5 | 2.65 | HRCU-A-CB (Split System: Heat Pump with Remote Outdoor Unit-Air-Source) | N/A
214239762 | Central Heat Pump | TEMPSTAR | TVH837GKA** |  |  | EN(A,D,W)4X42L21**+WALLCON | *80CTL0902120B* | 31800 |  |  | 17 | 8.1 | 33000 |  |  | 24400 | 73.94% | 1.9 | Both | 662.5 | 2.65 | HRCU-A-CB (Split System: Heat Pump with Remote Outdoor Unit-Air-Source) | N/A
214569626 | Central Heat Pump | CARRIER | 25VNA436A*031* |  |  | CSPH*3612AL*+UI | 59MN7C060C21**20 | 33600 |  |  | 17.5 | 9 | 37200 |  |  | 26400 | 70.97% | 2 | Both | 700 | 2.8 | HRCU-A-CB (Split System: Heat Pump with Remote Outdoor Unit-Air-Source) | N/A
214569628 | Central Heat Pump | CARRIER | 25VNA436A*031* |  |  | CSPH*3612AL*+UI | 59MN7C080C21**20 | 33600 |  |  | 18 | 9 | 37000 |  |  | 26200 | 70.81% | 2.02 | Both | 700 | 2.8 | HRCU-A-CB (Split System: Heat Pump with Remote Outdoor Unit-Air-Source) | N/A
213296660 | Central Heat Pump | YORK | HMH72B341 |  |  | XAFC48FBCN1 | Y82E080C16LMPS1 | 33600 |  |  | 17.5 | 8.5 | 32800 |  |  | 23200 | 70.73% | 2.08 | Both | 700 | 2.8 | HRCU-A-CB (Split System: Heat Pump with Remote Outdoor Unit-Air-Source) | N/A
213785679 | Central Heat Pump | BRYANT HEATING AND COOLING SYSTEMS | 284ANV036*0**B* |  |  | CSPH*4212AL*+UI | 88*TB66135C24*** | 33400 |  |  | 19 | 8.5 | 36600 |  |  | 27800 | 75.96% | 2.04 | Both | 695 | 2.78 | HRCU-A-CB (Split System: Heat Pump with Remote Outdoor Unit-Air-Source) | Both
206788947 | Central Heat Pump | CARRIER | 25VNA448A*031* |  |  | CAP**6024AL*+UI | 58CU*A100C21**20 | 44500 |  |  | 21 | 9.5 | 46000 |  |  | 36200 | 78.7% | 2.34 | Both | 927.5 | 3.71 | HRCU-A-CB (Split System: Heat Pump with Remote Outdoor Unit-Air-Source) | Both
214569676 | Central Heat Pump | CARRIER | 25VNA436A*031* |  |  | CNPV*4821AL*+UI | 59CU5B100C21**22 | 34000 |  |  | 19.5 | 9 | 36600 |  |  | 26000 | 71.04% | 2.04 | Both | 707.5 | 2.83 | HRCU-A-CB (Split System: Heat Pump with Remote Outdoor Unit-Air-Source) | No
211244891 | Central Heat Pump | TEMPSTAR | DLCURAH24ABK |  |  | EN(A,D,W)4X36L17** | *96VSN0401712A* | 23400 |  |  | 16 | 8.1 | 25800 |  |  | 24000 | 93.02% | 1.98 | Both | 487.5 | 1.95 | HRCU-A-CB (Split System: Heat Pump with Remote Outdoor Unit-Air-Source) | N/A
212391594 | Central Heat Pump | KEEPRITE | DLCURAH24ABK | ADP |  | H,GE30(1,2)24+TXV | *92ESN0801716A* | 23400 |  |  | 17 | 8.5 | 25200 |  |  | 23400 | 92.86% | 1.96 | Both | 487.5 | 1.95 | HRCU-A-CB (Split System: Heat Pump with Remote Outdoor Unit-Air-Source) | N/A
213145646 | Central Heat Pump | TEMPSTAR | DLCURAH24ABK | ADP |  | PL36H175P159+AEFE4B* |  | 24200 |  |  | 18 | 9 | 25000 |  |  | 22600 | 90.4% | 1.92 | Both | 505 | 2.02 | HRCU-A-CB (Split System: Heat Pump with Remote Outdoor Unit-Air-Source) | N/A
211243168 | Central Heat Pump | DAY & NIGHT | DLCURAH24ABK |  |  | EA*4X37L17A* | OMV098J12* | 24200 |  |  | 16.5 | 8.5 | 25400 |  |  | 21800 | 85.83% | 1.82 | Both | 505 | 2.02 | HRCU-A-CB (Split System: Heat Pump with Remote Outdoor Unit-Air-Source) | N/A
211243186 | Central Heat Pump | DAY & NIGHT | DLCURAH24ABK |  |  | EA*4X37L17A* | OMV112K14A | 24800 |  |  | 16 | 8.5 | 25800 |  |  | 21400 | 82.95% | 1.78 | Both | 517.5 | 2.07 | HRCU-A-CB (Split System: Heat Pump with Remote Outdoor Unit-Air-Source) | N/A
213296707 | Central Heat Pump | YORK | HMH72B341 |  |  | XAHC36DXXN1+TXV | Y82E100C16LMPS1 | 34000 |  |  | 17.5 | 8.1 | 33400 |  |  | 23800 | 71.26% | 2.08 | Both | 707.5 | 2.83 | HRCU-A-CB (Split System: Heat Pump with Remote Outdoor Unit-Air-Source) | N/A
211257933 | Central Heat Pump | CARRIER | 38MURAQ18AB3* |  |  | CAP**3017AL* | 59TP6B060V17**14 | 17800 |  |  | 16 | 8.5 | 18400 |  |  | 18500 | 100.5% | 2.22 | Both | 370 | 1.48 | HRCU-A-CB (Split System: Heat Pump with Remote Outdoor Unit-Air-Source) | N/A
211257920 | Central Heat Pump | CARRIER | 38MURAQ18AB3* |  |  | CAP**3017AL* | 58TP*A090V17**16 | 17800 |  |  | 16.5 | 8.5 | 18300 |  |  | 18500 | 101.1% | 2.22 | Both | 370 | 1.48 | HRCU-A-CB (Split System: Heat Pump with Remote Outdoor Unit-Air-Source) | N/A
211257921 | Central Heat Pump | CARRIER | 38MURAQ18AB3* |  |  | CAP**3017AL* | 59TP6B040V17**12 | 17900 |  |  | 15.5 | 8.5 | 18500 |  |  | 18500 | 100% | 2.22 | Both | 372.5 | 1.49 | HRCU-A-CB (Split System: Heat Pump with Remote Outdoor Unit-Air-Source) | N/A
211257940 | Central Heat Pump | CARRIER | 38MURAQ18AB3* |  |  | CAP**3017AL* | 59SC2D060E17**14 | 17900 |  |  | 16.5 | 8.5 | 18300 |  |  | 18500 | 101.1% | 2.22 | Both | 372.5 | 1.49 | HRCU-A-CB (Split System: Heat Pump with Remote Outdoor Unit-Air-Source) | N/A
210599212 | Central Heat Pump | AIRQUEST | HVH837GKA** |  |  | EA*4X60L24A*+WALLCON | *97CMN1002122A* | 32800 |  |  | 17.5 | 8.5 | 31800 |  |  | 24800 | 77.99% | 2 | Both | 682.5 | 2.73 | HRCU-A-CB (Split System: Heat Pump with Remote Outdoor Unit-Air-Source) | No
213312000 | Central Heat Pump | BRYANT HEATING AND COOLING SYSTEMS | 38MURAQ24AB3* | ADP |  | C36A***L139+CBPE4B* |  | 23800 |  |  | 18 | 8.75 | 25000 |  |  | 22600 | 90.4% | 1.88 | Both | 495 | 1.98 | HRCU-A-CB (Split System: Heat Pump with Remote Outdoor Unit-Air-Source) | N/A
214239752 | Central Heat Pump | TEMPSTAR | TVH837GKA** |  |  | EN(A,D,W)4X42L21**+WALLCON | *80CTL0901716B* | 31800 |  |  | 17 | 8.1 | 33000 |  |  | 24600 | 74.55% | 1.88 | Both | 662.5 | 2.65 | HRCU-A-CB (Split System: Heat Pump with Remote Outdoor Unit-Air-Source) | N/A
213296703 | Central Heat Pump | YORK | HMH72B341 |  |  | XAFC36DBCN1 | Y91E080B12SMPS1 | 33200 |  |  | 17 | 8.5 | 32200 |  |  | 22600 | 70.19% | 1.8 | Both | 692.5 | 2.77 | HRCU-A-CB (Split System: Heat Pump with Remote Outdoor Unit-Air-Source) | N/A
211257958 | Central Heat Pump | CARRIER | 38MURAQ18AB3* |  |  | CNPV*1814AL* | 59SC5B060E14**12 | 17600 |  |  | 15.5 | 8.5 | 18700 |  |  | 19300 | 103.2% | 2.32 | Both | 367.5 | 1.47 | HRCU-A-CB (Split System: Heat Pump with Remote Outdoor Unit-Air-Source) | N/A
211257969 | Central Heat Pump | CARRIER | 38MURAQ18AB3* |  |  | CNPV*2414AL* | 58SP*A045V14**12 | 17700 |  |  | 16 | 8.5 | 18600 |  |  | 18800 | 101.1% | 2.26 | Both | 370 | 1.48 | HRCU-A-CB (Split System: Heat Pump with Remote Outdoor Unit-Air-Source) | N/A
214624651 | Central Heat Pump | CARRIER | 38MURAQ18AB3* | ADP |  | A36VCA+TXV | 58SU*B040M17**12 | 17500 |  |  | 16 | 8.5 | 16800 |  |  | 18500 | 110.1% | 2.28 | Both | 365 | 1.46 | HRCU-A-CB (Split System: Heat Pump with Remote Outdoor Unit-Air-Source) | N/A
211257918 | Central Heat Pump | CARRIER | 38MURAQ18AB3* |  |  | CAP**3017AL* | 58TP*A070V14**12 | 17900 |  |  | 16.5 | 8.5 | 18300 |  |  | 18500 | 101.1% | 2.22 | Both | 372.5 | 1.49 | HRCU-A-CB (Split System: Heat Pump with Remote Outdoor Unit-Air-Source) | N/A
215281561 | Central Heat Pump | YORK | HMH72B341 | ADP |  | SL9939 |  | 33000 |  |  | 18 | 8.7 | 31600 |  |  | 22800 | 72.15% | 2.1 | Both | 687.5 | 2.75 | HRCU-A-CB (Split System: Heat Pump with Remote Outdoor Unit-Air-Source) | N/A
213785677 | Central Heat Pump | BRYANT HEATING AND COOLING SYSTEMS | 284ANV036*0**B* |  |  | CSPH*4212AL*+UI | 88*TB60110C21*** | 33400 |  |  | 19 | 8.5 | 36600 |  |  | 27800 | 75.96% | 2.04 | Both | 695 | 2.78 | HRCU-A-CB (Split System: Heat Pump with Remote Outdoor Unit-Air-Source) | Both
206788928 | Central Heat Pump | CARRIER | 25VNA448A*031* |  |  | CAP**4821AL*+UI | 59TN6B100C21**22 | 43500 |  |  | 21 | 9.5 | 46500 |  |  | 36400 | 78.28% | 2.28 | Both | 907.5 | 3.63 | HRCU-A-CB (Split System: Heat Pump with Remote Outdoor Unit-Air-Source) | Both
206788939 | Central Heat Pump | CARRIER | 25VNA448A*031* |  |  | CSPH*6012AL*+UI | 59TN6B120C24**22 | 45000 |  |  | 20.5 | 9 | 46000 |  |  | 36200 | 78.7% | 2.36 | Both | 937.5 | 3.75 | HRCU-A-CB (Split System: Heat Pump with Remote Outdoor Unit-Air-Source) | Both
214396288 | Central Heat Pump | JOHNSON CONTROLS | HH824E2S11 |  |  | CTM30B5ACS1 | TMLE100B12MP11 | 23000 |  |  | 17 | 9 | 23000 |  |  | 18000 | 78.26% | 2 | Both | 480 | 1.92 | HRCU-A-CB (Split System: Heat Pump with Remote Outdoor Unit-Air-Source) | Both
212523824 | Central Heat Pump | LENNOX | SL25XPV-036-230A** |  |  | C35-48C+TDR+TXV | SLP98UH090XV48C* | 34000 |  |  | 22 | 8.8 | 35600 |  |  | 27400 | 76.97% | 1.82 | Both | 707.5 | 2.83 | HRCU-A-CB (Split System: Heat Pump with Remote Outdoor Unit-Air-Source) | Yes
214396283 | Central Heat Pump | JOHNSON CONTROLS | HH824E2S11 |  |  | CTM30B5ACS1 | TM8E100B12MP11 | 23000 |  |  | 17 | 9 | 23000 |  |  | 18000 | 78.26% | 2 | Both | 480 | 1.92 | HRCU-A-CB (Split System: Heat Pump with Remote Outdoor Unit-Air-Source) | Both
210597834 | Central Heat Pump | AIRQUEST | HVH825GKA2* |  |  | EA*4X42L21A*+WALLCON | *80CSU0401712A* | 23800 |  |  | 17 | 8.1 | 21400 |  |  | 16600 | 77.57% | 1.96 | Both | 495 | 1.98 | HRCU-A-CB (Split System: Heat Pump with Remote Outdoor Unit-Air-Source) | N/A
213076792 | Central Heat Pump | COMFORTMAKER | DLCURAH36ABK |  |  | EA*4X48L21A* | *80VTL1102122B* | 36200 |  |  | 16 | 8.5 | 38000 |  |  | 34800 | 91.58% | 2.04 | Both | 755 | 3.02 | HRCU-A-CB (Split System: Heat Pump with Remote Outdoor Unit-Air-Source) | N/A
213078716 | Central Heat Pump | COMFORTMAKER | DLCURAH36ABK |  |  | EN(A,D,W)4X48L21** | *80MS(N,L)1102120A* | 36400 |  |  | 16.5 | 8.1 | 38500 |  |  | 35000 | 90.91% | 2.02 | Both | 757.5 | 3.03 | HRCU-A-CB (Split System: Heat Pump with Remote Outdoor Unit-Air-Source) | N/A
213079402 | Central Heat Pump | COMFORTMAKER | DLCURAH36ABK |  |  | EA*4X37L17A* | *92MSN0601714A* | 36000 |  |  | 15.5 | 8.5 | 38500 |  |  | 35000 | 90.91% | 2 | Both | 750 | 3 | HRCU-A-CB (Split System: Heat Pump with Remote Outdoor Unit-Air-Source) | N/A
213079945 | Central Heat Pump | COMFORTMAKER | DLCURAH36ABK |  |  | EN(A,D)4X48L24** | *92MSN1202420A* | 36400 |  |  | 16 | 8.1 | 38500 |  |  | 35000 | 90.91% | 2.02 | Both | 757.5 | 3.03 | HRCU-A-CB (Split System: Heat Pump with Remote Outdoor Unit-Air-Source) | N/A
213079416 | Central Heat Pump | COMFORTMAKER | DLCURAH36ABK |  |  | EA*4X37L21A* | *92MSN0601714A* | 36600 |  |  | 16 | 8.5 | 38500 |  |  | 35000 | 90.91% | 2.06 | Both | 762.5 | 3.05 | HRCU-A-CB (Split System: Heat Pump with Remote Outdoor Unit-Air-Source) | N/A
213077905 | Central Heat Pump | COMFORTMAKER | DLCURAH36ABK |  |  | END4X42L17** | *80MS(N,L)0701412A* | 35400 |  |  | 16 | 8.1 | 38500 |  |  | 35000 | 90.91% | 1.94 | Both | 737.5 | 2.95 | HRCU-A-CB (Split System: Heat Pump with Remote Outdoor Unit-Air-Source) | N/A
213076780 | Central Heat Pump | COMFORTMAKER | DLCURAH36ABK |  |  | EA*4X43L21A* | *80VTL1102122B* | 36600 |  |  | 16 | 8.5 | 38000 |  |  | 34800 | 91.58% | 2.06 | Both | 762.5 | 3.05 | HRCU-A-CB (Split System: Heat Pump with Remote Outdoor Unit-Air-Source) | N/A
213077833 | Central Heat Pump | COMFORTMAKER | DLCURAH36ABK |  |  | EA*4X37L17A* | *80MS(N,L)0451412A* | 36000 |  |  | 15.2 | 8.5 | 38500 |  |  | 35200 | 91.43% | 2 | Both | 750 | 3 | HRCU-A-CB (Split System: Heat Pump with Remote Outdoor Unit-Air-Source) | N/A
214573517 | Central Heat Pump | TEMPSTAR | TVH837GKA** |  |  | EN(A,D)4X48L24**+WALLCON | *95CSU1002122B* | 32400 |  |  | 17.5 | 8.5 | 32600 |  |  | 24800 | 76.07% | 1.98 | Both | 675 | 2.7 | HRCU-A-CB (Split System: Heat Pump with Remote Outdoor Unit-Air-Source) | N/A
211257930 | Central Heat Pump | CARRIER | 38MURAQ18AB3* |  |  | CAP**3017AL* | 59TP6B060V14**12 | 18000 |  |  | 16 | 8.5 | 18600 |  |  | 18500 | 99.46% | 2.22 | Both | 375 | 1.5 | HRCU-A-CB (Split System: Heat Pump with Remote Outdoor Unit-Air-Source) | N/A
211257964 | Central Heat Pump | CARRIER | 38MURAQ18AB3* |  |  | CNPV*1814AL* | 58S(B,C)*A045E14**12 | 17800 |  |  | 15.5 | 8.5 | 18900 |  |  | 19200 | 101.6% | 2.3 | Both | 370 | 1.48 | HRCU-A-CB (Split System: Heat Pump with Remote Outdoor Unit-Air-Source) | N/A
214075300 | Central Heat Pump | RUUD | RD17AZ60AJ3N |  |  | RCFZ6024STANM | R801V1505A24UH | 55500 |  |  | 18 | 8.1 | 53500 |  |  | 49000 | 91.59% | 1.75 | Both | 1157.5 | 4.63 | HRCU-A-CB (Split System: Heat Pump with Remote Outdoor Unit-Air-Source) | Yes
214624657 | Central Heat Pump | CARRIER | 38MURAQ18AB3* | ADP |  | C36A***L139 | 58SU*B040M17**12 | 17400 |  |  | 16 | 8.5 | 16800 |  |  | 18500 | 110.1% | 2.28 | Both | 362.5 | 1.45 | HRCU-A-CB (Split System: Heat Pump with Remote Outdoor Unit-Air-Source) | N/A
211257982 | Central Heat Pump | CARRIER | 38MURAQ18AB3* |  |  | CNPV*2414AL* | 59SC5B026E14**10 | 18000 |  |  | 15.5 | 8.5 | 19000 |  |  | 18700 | 98.42% | 2.24 | Both | 375 | 1.5 | HRCU-A-CB (Split System: Heat Pump with Remote Outdoor Unit-Air-Source) | N/A
211257937 | Central Heat Pump | CARRIER | 38MURAQ18AB3* |  |  | CAP**3017AL* | 58S(B,C)*A070E17**12 | 18200 |  |  | 16.5 | 8.5 | 18700 |  |  | 18400 | 98.4% | 2.22 | Both | 380 | 1.52 | HRCU-A-CB (Split System: Heat Pump with Remote Outdoor Unit-Air-Source) | N/A
213770686 | Central Heat Pump | BRYANT HEATING AND COOLING SYSTEMS | 288BNV025*0**B* |  |  | CAP**3014AL*+UI | 88*TB36070C14*** | 23400 |  |  | 16.5 | 8.1 | 21600 |  |  | 16700 | 77.31% | 1.92 | Both | 487.5 | 1.95 | HRCU-A-CB (Split System: Heat Pump with Remote Outdoor Unit-Air-Source) | N/A
213770806 | Central Heat Pump | BRYANT HEATING AND COOLING SYSTEMS | 288BNV025*0**B* |  |  | CAP**3617AL*+UI | 88*TB36045C17*** | 23400 |  |  | 16 | 8.1 | 21600 |  |  | 16800 | 77.78% | 1.92 | Both | 487.5 | 1.95 | HRCU-A-CB (Split System: Heat Pump with Remote Outdoor Unit-Air-Source) | N/A
213077950 | Central Heat Pump | COMFORTMAKER | DLCURAH36ABK |  |  | EA*4X37L21A* | *80MS(N,L)0701712A* | 36200 |  |  | 16 | 8.5 | 38000 |  |  | 34800 | 91.58% | 2.04 | Both | 755 | 3.02 | HRCU-A-CB (Split System: Heat Pump with Remote Outdoor Unit-Air-Source) | N/A
213078656 | Central Heat Pump | COMFORTMAKER | DLCURAH36ABK |  |  | EA*4X43L21A* | *80MS(N,L)1102120A* | 36600 |  |  | 16.5 | 8.5 | 38000 |  |  | 34800 | 91.58% | 2.06 | Both | 762.5 | 3.05 | HRCU-A-CB (Split System: Heat Pump with Remote Outdoor Unit-Air-Source) | N/A
213078781 | Central Heat Pump | COMFORTMAKER | DLCURAH36ABK |  |  | EN(A,D)4X48L24** | *80MS(N,L)1352420A* | 36000 |  |  | 16.5 | 8.1 | 38500 |  |  | 35000 | 90.91% | 2 | Both | 750 | 3 | HRCU-A-CB (Split System: Heat Pump with Remote Outdoor Unit-Air-Source) | N/A
213077809 | Central Heat Pump | COMFORTMAKER | DLCURAH36ABK |  |  | EN(A,D)4X48L24** | *96VTN1202422B* | 35800 |  |  | 16.5 | 8.1 | 38500 |  |  | 35000 | 90.91% | 2 | Both | 745 | 2.98 | HRCU-A-CB (Split System: Heat Pump with Remote Outdoor Unit-Air-Source) | N/A
213078680 | Central Heat Pump | COMFORTMAKER | DLCURAH36ABK |  |  | EA*4X48L24A* | *80MS(N,L)1102120A* | 36200 |  |  | 16.5 | 8.5 | 38000 |  |  | 34800 | 91.58% | 2.06 | Both | 755 | 3.02 | HRCU-A-CB (Split System: Heat Pump with Remote Outdoor Unit-Air-Source) | N/A
214396261 | Central Heat Pump | JOHNSON CONTROLS | HH824E2S11 |  |  | CTF30B5ACS1+JMVT12BC2N1 |  | 23000 |  |  | 18 | 9 | 23000 |  |  | 18300 | 79.57% | 2 | Both | 480 | 1.92 | HRCU-A-CB (Split System: Heat Pump with Remote Outdoor Unit-Air-Source) | Both
214396266 | Central Heat Pump | JOHNSON CONTROLS | HH824E2S11 |  |  | CTM30B5ACS1+JMC12B2SN1 |  | 23000 |  |  | 18 | 9 | 23000 |  |  | 18400 | 80% | 2 | Both | 480 | 1.92 | HRCU-A-CB (Split System: Heat Pump with Remote Outdoor Unit-Air-Source) | Both
214396276 | Central Heat Pump | JOHNSON CONTROLS | HH824E2S11 |  |  | CTM30B5ACS1 | TP9C080B12MP13 | 23000 |  |  | 17 | 9 | 23000 |  |  | 18100 | 78.7% | 2 | Both | 480 | 1.92 | HRCU-A-CB (Split System: Heat Pump with Remote Outdoor Unit-Air-Source) | Both
213077928 | Central Heat Pump | COMFORTMAKER | DLCURAH36ABK |  |  | EA*4X36L21A* | *80MS(N,L)0701712A* | 34800 |  |  | 16 | 8.1 | 38500 |  |  | 35200 | 91.43% | 1.82 | Both | 725 | 2.9 | HRCU-A-CB (Split System: Heat Pump with Remote Outdoor Unit-Air-Source) | N/A
213080817 | Central Heat Pump | COMFORTMAKER | DLCURAH36ABK |  |  | EA*4X42L24A* | *95MSU0802120A* | 35200 |  |  | 16 | 8.1 | 38500 |  |  | 35000 | 90.91% | 1.88 | Both | 732.5 | 2.93 | HRCU-A-CB (Split System: Heat Pump with Remote Outdoor Unit-Air-Source) | N/A
211230501 | Central Heat Pump | COMFORTMAKER | DLCURAH36ABK |  |  | EN(A,D)4X48L24** | *80VSL0702120A* | 36000 |  |  | 16 | 8.1 | 38500 |  |  | 34800 | 90.39% | 2.02 | Both | 750 | 3 | HRCU-A-CB (Split System: Heat Pump with Remote Outdoor Unit-Air-Source) | N/A
211228470 | Central Heat Pump | COMFORTMAKER | DLCURAH36ABK |  |  | EA*4X43L21A* | *92ESN1002122A* | 37400 |  |  | 15.2 | 8.5 | 39000 |  |  | 35000 | 89.74% | 2.16 | Both | 780 | 3.12 | HRCU-A-CB (Split System: Heat Pump with Remote Outdoor Unit-Air-Source) | N/A
213077797 | Central Heat Pump | COMFORTMAKER | DLCURAH36ABK |  |  | EA*4X42L24A* | *96VTN1202422B* | 35200 |  |  | 16 | 8.1 | 38500 |  |  | 35000 | 90.91% | 1.88 | Both | 732.5 | 2.93 | HRCU-A-CB (Split System: Heat Pump with Remote Outdoor Unit-Air-Source) | N/A
213076840 | Central Heat Pump | COMFORTMAKER | DLCURAH36ABK |  |  | EN(A,D,W)4X48L21** | *80VTL1102122B* | 36400 |  |  | 16.5 | 8.1 | 38500 |  |  | 35000 | 90.91% | 2.02 | Both | 757.5 | 3.03 | HRCU-A-CB (Split System: Heat Pump with Remote Outdoor Unit-Air-Source) | N/A
213078728 | Central Heat Pump | COMFORTMAKER | DLCURAH36ABK |  |  | EN(A,D)4X48L24** | *80MS(N,L)1102120A* | 36400 |  |  | 16.5 | 8.1 | 38500 |  |  | 35000 | 90.91% | 2.02 | Both | 757.5 | 3.03 | HRCU-A-CB (Split System: Heat Pump with Remote Outdoor Unit-Air-Source) | N/A
213255514 | Central Heat Pump | KINGHOME | KU36UHO | ADP |  | *E36936 |  | 32000 |  |  | 15.2 | 8.5 | 32400 |  |  | 23600 | 72.84% | 1.8 | Both | 667.5 | 2.67 | HRCU-A-C (Split System: Heat Pump with Remote Outdoor Unit with No Indoor Fan --Air Source) | N/A
215389829 | Central Heat Pump | ECOER | EODA18H-4860B | ADP |  | M48E599+TD |  | 40500 |  |  | 15.2 | 8.5 | 41000 |  |  | 32000 | 78.05% | 1.9 | Both | 845 | 3.38 | HRCU-A-C (Split System: Heat Pump with Remote Outdoor Unit with No Indoor Fan --Air Source) | N/A
214776994 | Central Heat Pump | AIREASE | 4SHP22LX124P-**A | ADP |  | H,A,DE32936+AEFE3A* |  | 23000 |  |  | 20 | 8.45 | 20400 |  |  | 15000 | 73.53% | 2.04 | Both | 480 | 1.92 | HRCU-A-CB (Split System: Heat Pump with Remote Outdoor Unit-Air-Source) | N/A
214776996 | Central Heat Pump | AIREASE | 4SHP22LX124P-**A | ADP |  | V,A,D30H***D449+AEFE3A* |  | 23200 |  |  | 20 | 8.7 | 20600 |  |  | 15700 | 76.21% | 2.26 | Both | 482.5 | 1.93 | HRCU-A-CB (Split System: Heat Pump with Remote Outdoor Unit-Air-Source) | N/A
213613867 | Central Heat Pump | CONTINENTAL | WSEHV4860RA1-C | ADP |  | *E49960 |  | 47000 |  |  | 15.2 | 8.35 | 46000 |  |  | 33200 | 72.17% | 1.78 | Both | 980 | 3.92 | HRCU-A-C (Split System: Heat Pump with Remote Outdoor Unit with No Indoor Fan --Air Source) | N/A
212523826 | Central Heat Pump | LENNOX | SL25XPV-036-230A** |  |  | C35-50/60C+TDR+TXV | SLP98UH090XV36C* | 33600 |  |  | 22.2 | 8.7 | 34400 |  |  | 26800 | 77.91% | 1.8 | Both | 700 | 2.8 | HRCU-A-CB (Split System: Heat Pump with Remote Outdoor Unit-Air-Source) | Yes
214771968 | Central Heat Pump | GE | NS18H36MA4-** | ADP |  | HG9J936 | NF80D070S3B-* | 23600 |  |  | 18 | 8.5 | 22400 |  |  | 16100 | 71.88% | 2.18 | Both | 492.5 | 1.97 | HRCU-A-CB (Split System: Heat Pump with Remote Outdoor Unit-Air-Source) | N/A
214397947 | Central Heat Pump | JOHNSON CONTROLS | HH824E2S11 |  |  | CTF30A5ADS1 | TMLE040A12MP11 | 23000 |  |  | 17 | 9 | 22600 |  |  | 17200 | 76.11% | 2 | Both | 480 | 1.92 | HRCU-A-CB (Split System: Heat Pump with Remote Outdoor Unit-Air-Source) | Both
211257954 | Central Heat Pump | CARRIER | 38MURAQ18AB3* |  |  | CNPV*1814AL* | 58TP*A045V14**12 | 17400 |  |  | 16 | 8.5 | 18400 |  |  | 19400 | 105.4% | 2.34 | Both | 362.5 | 1.45 | HRCU-A-CB (Split System: Heat Pump with Remote Outdoor Unit-Air-Source) | N/A
211258005 | Central Heat Pump | CARRIER | 38MURAQ18AB3* |  |  | CNPV*2417AL* | 58TP*A045V14**12 | 17600 |  |  | 16 | 8.5 | 18500 |  |  | 18800 | 101.6% | 2.26 | Both | 367.5 | 1.47 | HRCU-A-CB (Split System: Heat Pump with Remote Outdoor Unit-Air-Source) | N/A
211258021 | Central Heat Pump | CARRIER | 38MURAQ18AB3* |  |  | CNPV*2417AL* | 59TP6B060V17**14 | 17600 |  |  | 15.5 | 8.5 | 18600 |  |  | 18900 | 101.6% | 2.26 | Both | 367.5 | 1.47 | HRCU-A-CB (Split System: Heat Pump with Remote Outdoor Unit-Air-Source) | N/A
211258022 | Central Heat Pump | CARRIER | 38MURAQ18AB3* |  |  | CNPV*2417AL* | 58S(B,C)*A045E14**12 | 18000 |  |  | 16 | 8.5 | 18900 |  |  | 18700 | 98.94% | 2.26 | Both | 375 | 1.5 | HRCU-A-CB (Split System: Heat Pump with Remote Outdoor Unit-Air-Source) | N/A
211258023 | Central Heat Pump | CARRIER | 38MURAQ18AB3* |  |  | CNPV*2417AL* | 58S(B,C)*A045E17**12 | 18400 |  |  | 15.5 | 8.5 | 19400 |  |  | 18500 | 95.36% | 2.24 | Both | 382.5 | 1.53 | HRCU-A-CB (Split System: Heat Pump with Remote Outdoor Unit-Air-Source) | N/A
214608332 | Central Heat Pump | TRANE | E4HL5048A1000A |  |  | E4AH5E36A1J30A |  | 36000 |  |  | 15.2 | 8.5 | 36000 |  |  | 30000 | 83.33% | 1.8 | Both | 750 | 3 | HRCU-A-CB (Split System: Heat Pump with Remote Outdoor Unit-Air-Source) | N/A
211261015 | Central Heat Pump | TEMPSTAR | DLCURAH18ABK |  |  | EA*4X25L17A* | *80ES(N,L)0701712A* | 18600 |  |  | 16.5 | 8.5 | 18400 |  |  | 17400 | 94.57% | 2.12 | Both | 387.5 | 1.55 | HRCU-A-CB (Split System: Heat Pump with Remote Outdoor Unit-Air-Source) | N/A
211260054 | Central Heat Pump | TEMPSTAR | DLCURAH18ABK |  |  | EA*4X19L17A* | OLV098A12* | 18600 |  |  | 16 | 8.5 | 18600 |  |  | 17500 | 94.09% | 2.12 | Both | 387.5 | 1.55 | HRCU-A-CB (Split System: Heat Pump with Remote Outdoor Unit-Air-Source) | N/A
211263196 | Central Heat Pump | TEMPSTAR | DLCURAH18ABK |  |  | EN(A,D)4X24L17** | *95ESN0601412A* | 17800 |  |  | 16 | 8.5 | 18700 |  |  | 18800 | 100.5% | 2.26 | Both | 370 | 1.48 | HRCU-A-CB (Split System: Heat Pump with Remote Outdoor Unit-Air-Source) | N/A
214569678 | Central Heat Pump | CARRIER | 25VNA436A*031* |  |  | CNPV*4821AL*+UI | 59MN7C060C21**20 | 33600 |  |  | 19 | 9 | 36800 |  |  | 26200 | 71.2% | 2.02 | Both | 700 | 2.8 | HRCU-A-CB (Split System: Heat Pump with Remote Outdoor Unit-Air-Source) | No
213078846 | Central Heat Pump | COMFORTMAKER | DLCURAH36ABK |  |  | EA*4X37L17A* | *80MSU1002120A* | 36000 |  |  | 15.5 | 8.5 | 38500 |  |  | 35000 | 90.91% | 2 | Both | 750 | 3 | HRCU-A-CB (Split System: Heat Pump with Remote Outdoor Unit-Air-Source) | N/A
213076804 | Central Heat Pump | COMFORTMAKER | DLCURAH36ABK |  |  | EA*4X48L24A* | *80VTL1102122B* | 36200 |  |  | 16.5 | 8.5 | 38000 |  |  | 34800 | 91.58% | 2.04 | Both | 755 | 3.02 | HRCU-A-CB (Split System: Heat Pump with Remote Outdoor Unit-Air-Source) | N/A
213077881 | Central Heat Pump | COMFORTMAKER | DLCURAH36ABK |  |  | EA*4X37L17A* | *80MS(N,L)0701412A* | 36000 |  |  | 15.5 | 8.5 | 38500 |  |  | 35000 | 90.91% | 2 | Both | 750 | 3 | HRCU-A-CB (Split System: Heat Pump with Remote Outdoor Unit-Air-Source) | N/A
213077972 | Central Heat Pump | COMFORTMAKER | DLCURAH36ABK |  |  | EA*4X43L21A* | *80MS(N,L)0701712A* | 36200 |  |  | 16 | 8.5 | 38000 |  |  | 34800 | 91.58% | 2.04 | Both | 755 | 3.02 | HRCU-A-CB (Split System: Heat Pump with Remote Outdoor Unit-Air-Source) | N/A
213079996 | Central Heat Pump | COMFORTMAKER | DLCURAH36ABK |  |  | EA*4X36L17A* | *96MSN0801716A* | 35000 |  |  | 15.2 | 8.1 | 39000 |  |  | 35400 | 90.77% | 1.82 | Both | 730 | 2.92 | HRCU-A-CB (Split System: Heat Pump with Remote Outdoor Unit-Air-Source) | N/A
213077917 | Central Heat Pump | COMFORTMAKER | DLCURAH36ABK |  |  | EA*4X36L17A* | *80MS(N,L)0701712A* | 35000 |  |  | 16 | 8.1 | 38500 |  |  | 35200 | 91.43% | 1.82 | Both | 730 | 2.92 | HRCU-A-CB (Split System: Heat Pump with Remote Outdoor Unit-Air-Source) | N/A
213296664 | Central Heat Pump | YORK | HMH72B341 |  |  | XAHC36DXXN1+TXV | Y81E120C16SMPS1 | 34000 |  |  | 17.5 | 8.1 | 33400 |  |  | 24000 | 71.86% | 2.08 | Both | 707.5 | 2.83 | HRCU-A-CB (Split System: Heat Pump with Remote Outdoor Unit-Air-Source) | N/A
213296705 | Central Heat Pump | YORK | HMH72B341 |  |  | XAFC36DXXN1+TXV | Y82E120C20LMPS1 | 34000 |  |  | 18.5 | 8.5 | 33400 |  |  | 24200 | 72.46% | 2.12 | Both | 707.5 | 2.83 | HRCU-A-CB (Split System: Heat Pump with Remote Outdoor Unit-Air-Source) | N/A
212523822 | Central Heat Pump | LENNOX | SL25XPV-036-230A** |  |  | C35-48B+TDR+TXV | SLP98UH070XV36B* | 33800 |  |  | 21.6 | 8.8 | 35800 |  |  | 27800 | 77.65% | 1.8 | Both | 705 | 2.82 | HRCU-A-CB (Split System: Heat Pump with Remote Outdoor Unit-Air-Source) | Yes
212523825 | Central Heat Pump | LENNOX | SL25XPV-036-230A** |  |  | C35-48C+TDR+TXV | SLP98UH090XV60C* | 34000 |  |  | 20.8 | 8.8 | 35600 |  |  | 27400 | 76.97% | 1.82 | Both | 707.5 | 2.83 | HRCU-A-CB (Split System: Heat Pump with Remote Outdoor Unit-Air-Source) | Yes
211257936 | Central Heat Pump | CARRIER | 38MURAQ18AB3* |  |  | CAP**3017AL* | 58S(B,C)*A045E17**12 | 18000 |  |  | 16 | 8.5 | 18500 |  |  | 18500 | 100% | 2.22 | Both | 375 | 1.5 | HRCU-A-CB (Split System: Heat Pump with Remote Outdoor Unit-Air-Source) | N/A
211257931 | Central Heat Pump | CARRIER | 38MURAQ18AB3* |  |  | CAP**3017AL* | 59SC5B026E14**10 | 18200 |  |  | 15.5 | 8.5 | 18800 |  |  | 18400 | 97.87% | 2.22 | Both | 380 | 1.52 | HRCU-A-CB (Split System: Heat Pump with Remote Outdoor Unit-Air-Source) | N/A
211257980 | Central Heat Pump | CARRIER | 38MURAQ18AB3* |  |  | CNPV*2414AL* | 59TP6B060V14**12 | 17900 |  |  | 15.5 | 8.5 | 18800 |  |  | 18700 | 99.47% | 2.26 | Both | 372.5 | 1.49 | HRCU-A-CB (Split System: Heat Pump with Remote Outdoor Unit-Air-Source) | N/A
211257961 | Central Heat Pump | CARRIER | 38MURAQ18AB3* |  |  | CNPV*1814AL* | 59TP6B060V14**12 | 17600 |  |  | 15.5 | 8.5 | 18700 |  |  | 19300 | 103.2% | 2.32 | Both | 367.5 | 1.47 | HRCU-A-CB (Split System: Heat Pump with Remote Outdoor Unit-Air-Source) | N/A
211257984 | Central Heat Pump | CARRIER | 38MURAQ18AB3* |  |  | CNPV*2414AL* | 59SC2D060E14**12 | 18100 |  |  | 16 | 8.5 | 19000 |  |  | 18600 | 97.89% | 2.24 | Both | 377.5 | 1.51 | HRCU-A-CB (Split System: Heat Pump with Remote Outdoor Unit-Air-Source) | N/A
213732714 | Central Heat Pump | YORK | HMH72B341 | ADP |  | AD-34(P,U)*****9 | Y82E080B12LMPS1 | 33200 |  |  | 18 | 8.5 | 31400 |  |  | 23000 | 73.25% | 2.04 | Both | 692.5 | 2.77 | HRCU-A-CB (Split System: Heat Pump with Remote Outdoor Unit-Air-Source) | N/A
214608298 | Central Heat Pump | TRANE | E4HL5024A1000A |  |  | 4TXCB003DS3 | A801X060BM4SCA | 24000 |  |  | 15.2 | 8.5 | 24000 |  |  | 21000 | 87.5% | 1.85 | Both | 500 | 2 | HRCU-A-CB (Split System: Heat Pump with Remote Outdoor Unit-Air-Source) | N/A
213369605 | Central Heat Pump | KINGHOME | KU36UHO | ADP |  | *G34936+TD |  | 31600 |  |  | 15.2 | 8.5 | 32400 |  |  | 23600 | 72.84% | 1.8 | Both | 657.5 | 2.63 | HRCU-A-C (Split System: Heat Pump with Remote Outdoor Unit with No Indoor Fan --Air Source) | N/A
213369671 | Central Heat Pump | KINGHOME | KU36UHO | ADP |  | *G35936+TD |  | 23000 |  |  | 15.2 | 8.5 | 22400 |  |  | 21200 | 94.64% | 1.8 | Both | 480 | 1.92 | HRCU-A-C (Split System: Heat Pump with Remote Outdoor Unit with No Indoor Fan --Air Source) | N/A
213145932 | Central Heat Pump | CARRIER | 38MURAQ36AB3* | ADP |  | C36A***L129+AEFE3A* |  | 35400 |  |  | 15.2 | 8.1 | 36800 |  |  | 34400 | 93.48% | 2 | Both | 737.5 | 2.95 | HRCU-A-CB (Split System: Heat Pump with Remote Outdoor Unit-Air-Source) | N/A
213613096 | Central Heat Pump | GE | NS22H24MA4-**A | ADP |  | V36H175P149 | NF80L070S3B | 23400 |  |  | 19 | 8.1 | 20800 |  |  | 14700 | 70.67% | 1.98 | Both | 487.5 | 1.95 | HRCU-A-CB (Split System: Heat Pump with Remote Outdoor Unit-Air-Source) | N/A
215389827 | Central Heat Pump | ECOER | EODA18H-4860B | ADP |  | HG84948+TD |  | 42000 |  |  | 15.2 | 8.5 | 41000 |  |  | 32000 | 78.05% | 1.9 | Both | 875 | 3.5 | HRCU-A-C (Split System: Heat Pump with Remote Outdoor Unit with No Indoor Fan --Air Source) | N/A
213296658 | Central Heat Pump | YORK | HMH72B341 |  |  | XAHC30CXXN1+TXV | Y82E100C16LMPS1 | 32400 |  |  | 17.5 | 8.5 | 32000 |  |  | 22800 | 71.25% | 2.02 | Both | 675 | 2.7 | HRCU-A-CB (Split System: Heat Pump with Remote Outdoor Unit-Air-Source) | N/A
213296663 | Central Heat Pump | YORK | HMH72B341 |  |  | XAFC36DBCN1 | Y82E080B12LMPS1 | 34000 |  |  | 18.5 | 8.1 | 33400 |  |  | 24000 | 71.86% | 2.08 | Both | 707.5 | 2.83 | HRCU-A-CB (Split System: Heat Pump with Remote Outdoor Unit-Air-Source) | N/A
206788929 | Central Heat Pump | CARRIER | 25VNA448A*031* |  |  | CAP**4824AL*+UI | 59TN6B120C24**22 | 44000 |  |  | 21 | 9.5 | 46500 |  |  | 36200 | 77.85% | 2.28 | Both | 917.5 | 3.67 | HRCU-A-CB (Split System: Heat Pump with Remote Outdoor Unit-Air-Source) | Both
213785669 | Central Heat Pump | BRYANT HEATING AND COOLING SYSTEMS | 284ANV036*0**B* |  |  | CSPH*4212AL*+UI | 88*TB36070C14*** | 33200 |  |  | 19 | 8.5 | 36800 |  |  | 28000 | 76.09% | 2.02 | Both | 692.5 | 2.77 | HRCU-A-CB (Split System: Heat Pump with Remote Outdoor Unit-Air-Source) | Both
214572694 | Central Heat Pump | DAY & NIGHT | CVH837GKA** |  |  | EA*4X42L24A*+WALLCON | *97CMN0802120B* | 31800 |  |  | 17 | 8.5 | 32800 |  |  | 24400 | 74.39% | 1.9 | Both | 662.5 | 2.65 | HRCU-A-CB (Split System: Heat Pump with Remote Outdoor Unit-Air-Source) | N/A
211245467 | Central Heat Pump | TEMPSTAR | DLCURAH24ABK |  |  | EN(A,D)4X36L21** | *95ESU0601716A* | 24200 |  |  | 16.5 | 8.1 | 26200 |  |  | 22800 | 87.02% | 1.9 | Both | 505 | 2.02 | HRCU-A-CB (Split System: Heat Pump with Remote Outdoor Unit-Air-Source) | N/A
214572714 | Central Heat Pump | DAY & NIGHT | CVH837GKA** |  |  | EA*4X43L21A*+WALLCON | *80CTL0702120B* | 32800 |  |  | 17.5 | 8.5 | 32800 |  |  | 25200 | 76.83% | 2 | Both | 682.5 | 2.73 | HRCU-A-CB (Split System: Heat Pump with Remote Outdoor Unit-Air-Source) | N/A
212976037 | Central Heat Pump | COMFORTMAKER | DLCURAH24ABK |  |  | EA*4X36L17A* | *96VTN0801716B* | 23600 |  |  | 17 | 8.5 | 26000 |  |  | 24200 | 93.08% | 2.02 | Both | 492.5 | 1.97 | HRCU-A-CB (Split System: Heat Pump with Remote Outdoor Unit-Air-Source) | N/A
211244713 | Central Heat Pump | DAY & NIGHT | DLCURAH24ABK |  |  | EN(A,D)4X30L17** | *80ES(N,L)0901714A* | 24600 |  |  | 16.5 | 8.1 | 26400 |  |  | 22600 | 85.61% | 1.86 | Both | 512.5 | 2.05 | HRCU-A-CB (Split System: Heat Pump with Remote Outdoor Unit-Air-Source) | N/A
214608337 | Central Heat Pump | TRANE | E4HL5024A1000A |  |  | A4AH5V36A1C3 + DF |  | 24000 |  |  | 15.2 | 8.1 | 24000 |  |  | 17000 | 70.83% | 1.8 | Both | 500 | 2 | HRCU-A-CB (Split System: Heat Pump with Remote Outdoor Unit-Air-Source) | N/A
213369607 | Central Heat Pump | KINGHOME | KU60UHO | ADP |  | *E50960+TD |  | 50500 |  |  | 15.2 | 8.4 | 51000 |  |  | 36800 | 72.16% | 1.78 | Both | 1052.5 | 4.21 | HRCU-A-C (Split System: Heat Pump with Remote Outdoor Unit with No Indoor Fan --Air Source) | N/A
214608302 | Central Heat Pump | TRANE | E4HL5024A1000A |  |  | 4TXCB003DS3 | A951X040BU3SAB | 24000 |  |  | 15.2 | 8.5 | 24000 |  |  | 21000 | 87.5% | 1.85 | Both | 500 | 2 | HRCU-A-CB (Split System: Heat Pump with Remote Outdoor Unit-Air-Source) | N/A
213296665 | Central Heat Pump | YORK | HMH72B341 |  |  | XAHC36DXXN1+TXV | Y81E120C16LMPS1 | 34000 |  |  | 17.5 | 8.1 | 33400 |  |  | 24000 | 71.86% | 2.08 | Both | 707.5 | 2.83 | HRCU-A-CB (Split System: Heat Pump with Remote Outdoor Unit-Air-Source) | N/A
213774646 | Central Heat Pump | BRYANT HEATING AND COOLING SYSTEMS | 288BNV025*0**C* |  |  | CSPH*4812AL*+UI | 987MC42080C17*** | 24200 |  |  | 16 | 8.1 | 21400 |  |  | 16600 | 77.57% | 2.02 | Both | 505 | 2.02 | HRCU-A-CB (Split System: Heat Pump with Remote Outdoor Unit-Air-Source) | N/A
213774666 | Central Heat Pump | BRYANT HEATING AND COOLING SYSTEMS | 288BNV025*0**C* |  |  | CSPH*4812AL*+UI | 987MC66120C24*** | 24200 |  |  | 16 | 8.1 | 21200 |  |  | 16600 | 78.3% | 2.02 | Both | 505 | 2.02 | HRCU-A-CB (Split System: Heat Pump with Remote Outdoor Unit-Air-Source) | N/A
211243461 | Central Heat Pump | TEMPSTAR | DLCURAH24ABK |  |  | EA*4X37L21A* | *96VTN0601714A* | 24600 |  |  | 16.5 | 8.5 | 25400 |  |  | 21000 | 82.68% | 1.78 | Both | 512.5 | 2.05 | HRCU-A-CB (Split System: Heat Pump with Remote Outdoor Unit-Air-Source) | N/A
214573254 | Central Heat Pump | DAY & NIGHT | CVH837GKA** |  |  | EHD4X60AAL+WALLCON | *80CTL0702120B* | 33000 |  |  | 17 | 8.5 | 32200 |  |  | 25000 | 77.64% | 2 | Both | 687.5 | 2.75 | HRCU-A-CB (Split System: Heat Pump with Remote Outdoor Unit-Air-Source) | N/A
213145647 | Central Heat Pump | TEMPSTAR | DLCURAH24ABK | ADP |  | PL36H***P449+AEFE3A* |  | 24200 |  |  | 18 | 9 | 25000 |  |  | 22600 | 90.4% | 1.92 | Both | 505 | 2.02 | HRCU-A-CB (Split System: Heat Pump with Remote Outdoor Unit-Air-Source) | N/A
212973611 | Central Heat Pump | TEMPSTAR | DLCURAH24ABK |  |  | EN(A,D)4X24L17** | *96VSN0601412B* | 23200 |  |  | 16.5 | 8.5 | 26800 |  |  | 24400 | 91.04% | 2.02 | Both | 482.5 | 1.93 | HRCU-A-CB (Split System: Heat Pump with Remote Outdoor Unit-Air-Source) | N/A
211245836 | Central Heat Pump | TEMPSTAR | DLCURAH24ABK |  |  | FXM4X24**AL |  | 24000 |  |  | 17 | 8.5 | 26200 |  |  | 23400 | 89.31% | 1.94 | Both | 500 | 2 | HRCU-A-CB (Split System: Heat Pump with Remote Outdoor Unit-Air-Source) | N/A
211244909 | Central Heat Pump | TEMPSTAR | DLCURAH24ABK |  |  | EN(A,D,W)4X36L17** | *96VSN0801716A* | 24200 |  |  | 16.5 | 8.1 | 26200 |  |  | 23000 | 87.79% | 1.9 | Both | 505 | 2.02 | HRCU-A-CB (Split System: Heat Pump with Remote Outdoor Unit-Air-Source) | N/A
213785671 | Central Heat Pump | BRYANT HEATING AND COOLING SYSTEMS | 284ANV036*0**B* |  |  | CSPH*4212AL*+UI | 88*TB48070C17*** | 33200 |  |  | 18.5 | 8.5 | 36800 |  |  | 28000 | 76.09% | 2.02 | Both | 692.5 | 2.77 | HRCU-A-CB (Split System: Heat Pump with Remote Outdoor Unit-Air-Source) | Both
213785685 | Central Heat Pump | BRYANT HEATING AND COOLING SYSTEMS | 284ANV036*0**B* |  |  | CSPH*4212AL*+UI | 987MC42080C17*** | 33200 |  |  | 18.5 | 8.5 | 36800 |  |  | 28000 | 76.09% | 2.02 | Both | 692.5 | 2.77 | HRCU-A-CB (Split System: Heat Pump with Remote Outdoor Unit-Air-Source) | N/A
213785687 | Central Heat Pump | BRYANT HEATING AND COOLING SYSTEMS | 284ANV036*0**B* |  |  | CSPH*4212AL*+UI | 987MC66100C21*** | 33400 |  |  | 19 | 8.5 | 36600 |  |  | 27800 | 75.96% | 2.04 | Both | 695 | 2.78 | HRCU-A-CB (Split System: Heat Pump with Remote Outdoor Unit-Air-Source) | Both
206788945 | Central Heat Pump | CARRIER | 25VNA448A*031* |  |  | CAP**4824AL*+UI | 58CU*A100C21**20 | 43500 |  |  | 21 | 9 | 46500 |  |  | 36400 | 78.28% | 2.28 | Both | 907.5 | 3.63 | HRCU-A-CB (Split System: Heat Pump with Remote Outdoor Unit-Air-Source) | Both
211245847 | Central Heat Pump | TEMPSTAR | DLCURAH24ABK |  |  | FXM4X30**AL |  | 24200 |  |  | 16.5 | 8.5 | 26000 |  |  | 22600 | 86.92% | 1.86 | Both | 505 | 2.02 | HRCU-A-CB (Split System: Heat Pump with Remote Outdoor Unit-Air-Source) | N/A
211245216 | Central Heat Pump | DAY & NIGHT | DLCURAH24ABK |  |  | EN(A,D,W)4X36L17** | *92ESN0401410A* | 24000 |  |  | 15.2 | 8.1 | 26600 |  |  | 22800 | 85.71% | 1.86 | Both | 500 | 2 | HRCU-A-CB (Split System: Heat Pump with Remote Outdoor Unit-Air-Source) | N/A
212972961 | Central Heat Pump | TEMPSTAR | DLCURAH24ABK |  |  | EA*4X37L17A* | *96VSN0401410B* | 23800 |  |  | 16.5 | 8.5 | 25600 |  |  | 25600 | 100% | 2.12 | Both | 495 | 1.98 | HRCU-A-CB (Split System: Heat Pump with Remote Outdoor Unit-Air-Source) | N/A
211243753 | Central Heat Pump | COMFORTMAKER | DLCURAH24ABK |  |  | EN(A,D)4X24L14** | *95ESN0601412A* | 24000 |  |  | 15.2 | 8.5 | 27200 |  |  | 23000 | 84.56% | 1.88 | Both | 500 | 2 | HRCU-A-CB (Split System: Heat Pump with Remote Outdoor Unit-Air-Source) | N/A
211780576 | Central Heat Pump | KEEPRITE | DLCURAH24ABK | ADP |  | H,GE32936 | *92ESN0801716A* | 24000 |  |  | 17 | 8.5 | 25200 |  |  | 23800 | 94.44% | 1.96 | Both | 500 | 2 | HRCU-A-CB (Split System: Heat Pump with Remote Outdoor Unit-Air-Source) | N/A
214573394 | Central Heat Pump | DAY & NIGHT | CVH837GKA** |  |  | EN(A,D,W)4X42L21**+WALLCON | *95CSU1002122B* | 31800 |  |  | 17 | 8.1 | 33000 |  |  | 24400 | 73.94% | 1.9 | Both | 662.5 | 2.65 | HRCU-A-CB (Split System: Heat Pump with Remote Outdoor Unit-Air-Source) | N/A
210473241 | Central Heat Pump | AIRQUEST | HVH825GKA3* |  |  | EA*4X43L21A*+WALLCON | *80CTL0901716A* | 24600 |  |  | 17.5 | 8.5 | 21000 |  |  | 16500 | 78.57% | 2.04 | Both | 512.5 | 2.05 | HRCU-A-CB (Split System: Heat Pump with Remote Outdoor Unit-Air-Source) | No
211262626 | Central Heat Pump | TEMPSTAR | DLCURAH18ABK |  |  | EN(A,D)4X24L14** | *95ESN0601412A* | 17800 |  |  | 16 | 8.5 | 18700 |  |  | 18800 | 100.5% | 2.26 | Both | 370 | 1.48 | HRCU-A-CB (Split System: Heat Pump with Remote Outdoor Unit-Air-Source) | N/A
211260118 | Central Heat Pump | TEMPSTAR | DLCURAH18ABK |  |  | EA*4X24L14A* | *80VTL0451412A* | 17600 |  |  | 16 | 8.5 | 18400 |  |  | 19100 | 103.8% | 2.3 | Both | 367.5 | 1.47 | HRCU-A-CB (Split System: Heat Pump with Remote Outdoor Unit-Air-Source) | N/A
213145911 | Central Heat Pump | CARRIER | 38MURAQ24AB3* | ADP |  | V,C36H175P159+AEFE4B* |  | 24200 |  |  | 18 | 9 | 25000 |  |  | 22600 | 90.4% | 1.92 | Both | 505 | 2.02 | HRCU-A-CB (Split System: Heat Pump with Remote Outdoor Unit-Air-Source) | N/A
213774686 | Central Heat Pump | BRYANT HEATING AND COOLING SYSTEMS | 288BNV025*0**C* |  |  | CSPH*4812AL*+UI | 986TD42060C17*** | 24200 |  |  | 16 | 8.1 | 21400 |  |  | 16700 | 78.04% | 2 | Both | 505 | 2.02 | HRCU-A-CB (Split System: Heat Pump with Remote Outdoor Unit-Air-Source) | N/A
214608333 | Central Heat Pump | TRANE | E4HL5042A1000A |  |  | E4AH5E36A1J30A |  | 36000 |  |  | 15.2 | 8.5 | 36000 |  |  | 30000 | 83.33% | 1.8 | Both | 750 | 3 | HRCU-A-CB (Split System: Heat Pump with Remote Outdoor Unit-Air-Source) | N/A
213613097 | Central Heat Pump | GE | NS22H24MA4-**A | ADP |  | PL36H175P789 | NF80L070S3B | 23600 |  |  | 20 | 8.2 | 20800 |  |  | 14700 | 70.67% | 2 | Both | 492.5 | 1.97 | HRCU-A-CB (Split System: Heat Pump with Remote Outdoor Unit-Air-Source) | N/A
213613120 | Central Heat Pump | GE | NS22H24MA4-**A | ADP |  | V36H175P149 | NF95X060S3B | 23600 |  |  | 19 | 8.1 | 21200 |  |  | 15000 | 70.75% | 1.94 | Both | 492.5 | 1.97 | HRCU-A-CB (Split System: Heat Pump with Remote Outdoor Unit-Air-Source) | N/A
213613869 | Central Heat Pump | CONTINENTAL | WSEHV4860RA1-C | ADP |  | *E50960 |  | 47000 |  |  | 15.2 | 8.4 | 46000 |  |  | 33200 | 72.17% | 1.78 | Both | 980 | 3.92 | HRCU-A-C (Split System: Heat Pump with Remote Outdoor Unit with No Indoor Fan --Air Source) | N/A
213249339 | Central Heat Pump | COMFORTMAKER | DLCURAH36ABK |  |  | FEVA0036**+NAVA43601CK |  | 35400 |  |  | 16 | 8.5 | 38500 |  |  | 35000 | 90.91% | 1.9 | Both | 737.5 | 2.95 | HRCU-A-CB (Split System: Heat Pump with Remote Outdoor Unit-Air-Source) | N/A
213078740 | Central Heat Pump | COMFORTMAKER | DLCURAH36ABK |  |  | EA*4X42L24A* | *80MS(N,L)1102420A* | 35600 |  |  | 16.5 | 8.1 | 38500 |  |  | 35000 | 90.91% | 1.9 | Both | 742.5 | 2.97 | HRCU-A-CB (Split System: Heat Pump with Remote Outdoor Unit-Air-Source) | N/A
207708987 | Central Heat Pump | TRANE | 4TWV0X60A1 |  |  | TEM8A0C48V41+TDR |  | 54000 |  |  | 19.5 | 8.5 | 51000 |  |  | 37000 | 72.55% | 1.84 | Both | 1125 | 4.5 | HRCU-A-CB (Split System: Heat Pump with Remote Outdoor Unit-Air-Source) | No
213296706 | Central Heat Pump | YORK | HMH72B341 |  |  | XAFC36DBCN1 | Y82E120C20LMPS1 | 34000 |  |  | 18.5 | 8.5 | 33400 |  |  | 24200 | 72.46% | 2.12 | Both | 707.5 | 2.83 | HRCU-A-CB (Split System: Heat Pump with Remote Outdoor Unit-Air-Source) | N/A
214771969 | Central Heat Pump | GE | NS18H36MA4-** | ADP |  | HG9J936 | NF80D070T3A-* | 24000 |  |  | 19 | 8.5 | 22400 |  |  | 16300 | 72.77% | 2.16 | Both | 500 | 2 | HRCU-A-CB (Split System: Heat Pump with Remote Outdoor Unit-Air-Source) | N/A
212523827 | Central Heat Pump | LENNOX | SL25XPV-036-230A** |  |  | C35-50/60C+TDR+TXV | SLP98UH090XV48C* | 33600 |  |  | 22.2 | 8.7 | 34400 |  |  | 26800 | 77.91% | 1.82 | Both | 700 | 2.8 | HRCU-A-CB (Split System: Heat Pump with Remote Outdoor Unit-Air-Source) | Yes
213296662 | Central Heat Pump | YORK | HMH72B341 |  |  | XAFC36DXXN1+TXV | Y82E080B12LMPS1 | 34000 |  |  | 18.5 | 8.1 | 33400 |  |  | 24000 | 71.86% | 2.08 | Both | 707.5 | 2.83 | HRCU-A-CB (Split System: Heat Pump with Remote Outdoor Unit-Air-Source) | N/A
213296546 | Central Heat Pump | YORK | HMH72B341 |  |  | XAFC36DBCN1 | Y81E100B12LMPS1 | 34000 |  |  | 18.5 | 8.1 | 34000 |  |  | 24600 | 72.35% | 2.12 | Both | 707.5 | 2.83 | HRCU-A-CB (Split System: Heat Pump with Remote Outdoor Unit-Air-Source) | N/A
214573444 | Central Heat Pump | DAY & NIGHT | CVH837GKA** |  |  | EN(A,D,W)4X48L21**+WALLCON | *95CSU0802120B* | 32400 |  |  | 17.5 | 8.1 | 32800 |  |  | 24800 | 75.61% | 1.96 | Both | 675 | 2.7 | HRCU-A-CB (Split System: Heat Pump with Remote Outdoor Unit-Air-Source) | N/A
212972951 | Central Heat Pump | TEMPSTAR | DLCURAH24ABK |  |  | EA*4X36L17A* | *96VSN0401410B* | 23600 |  |  | 16 | 8.5 | 26200 |  |  | 22600 | 86.26% | 1.86 | Both | 492.5 | 1.97 | HRCU-A-CB (Split System: Heat Pump with Remote Outdoor Unit-Air-Source) | N/A
214608336 | Central Heat Pump | TRANE | E4HL5018A1000A |  |  | A4AH5V24A1B3 + DF |  | 18000 |  |  | 15.2 | 8.5 | 18000 |  |  | 16000 | 88.89% | 1.9 | Both | 375 | 1.5 | HRCU-A-CB (Split System: Heat Pump with Remote Outdoor Unit-Air-Source) | N/A
211243666 | Central Heat Pump | COMFORTMAKER | DLCURAH24ABK |  |  | EA*4X37L21A* | OMV098J12* | 24400 |  |  | 17 | 8.5 | 25200 |  |  | 21200 | 84.13% | 1.78 | Both | 507.5 | 2.03 | HRCU-A-CB (Split System: Heat Pump with Remote Outdoor Unit-Air-Source) | N/A
212972971 | Central Heat Pump | TEMPSTAR | DLCURAH24ABK |  |  | EN(A,D)4X24L14** | *96VSN0401410B* | 23000 |  |  | 16 | 8.5 | 27000 |  |  | 25600 | 94.81% | 2.12 | Both | 480 | 1.92 | HRCU-A-CB (Split System: Heat Pump with Remote Outdoor Unit-Air-Source) | N/A
212972941 | Central Heat Pump | TEMPSTAR | DLCURAH24ABK |  |  | EA*4X30L17A* | *96VSN0401410B* | 23400 |  |  | 16 | 8.5 | 26400 |  |  | 24000 | 90.91% | 1.98 | Both | 487.5 | 1.95 | HRCU-A-CB (Split System: Heat Pump with Remote Outdoor Unit-Air-Source) | N/A
213296773 | Central Heat Pump | YORK | HMH72B341 |  |  | XAFB36DXXN1+TXV | Y81E040A12LMPS1 | 34000 |  |  | 18 | 8.5 | 33400 |  |  | 24200 | 72.46% | 2.1 | Both | 707.5 | 2.83 | HRCU-A-CB (Split System: Heat Pump with Remote Outdoor Unit-Air-Source) | N/A
214574677 | Central Heat Pump | TEMPSTAR | TVH837GKA2* |  |  | EN(A,D)4X48L24**+WALLCON | *97CMN0802120B* | 32400 |  |  | 17.5 | 8.5 | 32800 |  |  | 24800 | 75.61% | 1.96 | Both | 675 | 2.7 | HRCU-A-CB (Split System: Heat Pump with Remote Outdoor Unit-Air-Source) | N/A
213296661 | Central Heat Pump | YORK | HMH72B341 |  |  | XAUC48FXXN1+TXV | Y82E080C16LMPS1 | 33600 |  |  | 17.5 | 8.5 | 32800 |  |  | 23200 | 70.73% | 2.08 | Both | 700 | 2.8 | HRCU-A-CB (Split System: Heat Pump with Remote Outdoor Unit-Air-Source) | N/A
213735756 | Central Heat Pump | YORK | HMH72B341 | ADP |  | AD-34(P,U)*****9 | Y81E080B12SMPS1 | 33200 |  |  | 18 | 8.5 | 31400 |  |  | 23000 | 73.25% | 2.04 | Both | 692.5 | 2.77 | HRCU-A-CB (Split System: Heat Pump with Remote Outdoor Unit-Air-Source) | N/A
211228280 | Central Heat Pump | TEMPSTAR | DLCURAH36ABK |  |  | EA*4X43L21A* | *80ES(N,L)0902120A* | 36800 |  |  | 16 | 8.5 | 38500 |  |  | 34800 | 90.39% | 2.1 | Both | 767.5 | 3.07 | HRCU-A-CB (Split System: Heat Pump with Remote Outdoor Unit-Air-Source) | N/A
213078792 | Central Heat Pump | COMFORTMAKER | DLCURAH36ABK |  |  | EA*4X42L24A* | *80MS(N,L)1552420A* | 35600 |  |  | 16.5 | 8.1 | 38500 |  |  | 35000 | 90.91% | 1.9 | Both | 742.5 | 2.97 | HRCU-A-CB (Split System: Heat Pump with Remote Outdoor Unit-Air-Source) | N/A
212614370 | Central Heat Pump | DAY & NIGHT | DLCURAH36ABK | ADP |  | F,PE*BB9937 |  | 36000 |  |  | 16 | 8.1 | 38000 |  |  | 35000 | 92.11% | 1.82 | Both | 750 | 3 | HRCU-A-CB (Split System: Heat Pump with Remote Outdoor Unit-Air-Source) | N/A
213080044 | Central Heat Pump | COMFORTMAKER | DLCURAH36ABK |  |  | EA*4X42L21A* | *96MSN0801716A* | 35400 |  |  | 15.5 | 8.1 | 38500 |  |  | 35200 | 91.43% | 1.88 | Both | 737.5 | 2.95 | HRCU-A-CB (Split System: Heat Pump with Remote Outdoor Unit-Air-Source) | N/A
213078750 | Central Heat Pump | COMFORTMAKER | DLCURAH36ABK |  |  | EA*4X48L24A* | *80MS(N,L)1102420A* | 36200 |  |  | 16.5 | 8.5 | 38000 |  |  | 34600 | 91.05% | 2.04 | Both | 755 | 3.02 | HRCU-A-CB (Split System: Heat Pump with Remote Outdoor Unit-Air-Source) | N/A
211243764 | Central Heat Pump | COMFORTMAKER | DLCURAH24ABK |  |  | EN(A,D)4X24L14** | *96VTN0401410A* | 23400 |  |  | 15.5 | 8.5 | 26600 |  |  | 24000 | 90.23% | 1.96 | Both | 487.5 | 1.95 | HRCU-A-CB (Split System: Heat Pump with Remote Outdoor Unit-Air-Source) | N/A
211243702 | Central Heat Pump | COMFORTMAKER | DLCURAH24ABK |  |  | EN(A,D)4X24L14** | *80VSL0451412A* | 23800 |  |  | 16 | 8.5 | 26800 |  |  | 23200 | 86.57% | 1.9 | Both | 495 | 1.98 | HRCU-A-CB (Split System: Heat Pump with Remote Outdoor Unit-Air-Source) | N/A
211245558 | Central Heat Pump | COMFORTMAKER | DLCURAH24ABK |  |  | EN(A,D)4X36L21** | *96VTN0802120A* | 23600 |  |  | 17 | 8.1 | 25800 |  |  | 23800 | 92.25% | 1.98 | Both | 492.5 | 1.97 | HRCU-A-CB (Split System: Heat Pump with Remote Outdoor Unit-Air-Source) | N/A
211243513 | Central Heat Pump | TEMPSTAR | DLCURAH24ABK |  |  | EA*4X37L21A* | *80ES(N,L)0701712A* | 25000 |  |  | 16.5 | 8.5 | 25600 |  |  | 20800 | 81.25% | 1.76 | Both | 520 | 2.08 | HRCU-A-CB (Split System: Heat Pump with Remote Outdoor Unit-Air-Source) | N/A
212976050 | Central Heat Pump | COMFORTMAKER | DLCURAH24ABK |  |  | EA*4X36L21A* | *96VTN0801716B* | 23600 |  |  | 17 | 8.5 | 26200 |  |  | 24000 | 91.6% | 2 | Both | 492.5 | 1.97 | HRCU-A-CB (Split System: Heat Pump with Remote Outdoor Unit-Air-Source) | N/A
211241030 | Central Heat Pump | TEMPSTAR | DLCURAH24ABK |  |  | EA*4X25L17A* | *96VTN0401410A* | 24400 |  |  | 16 | 8.5 | 25600 |  |  | 21600 | 84.38% | 1.78 | Both | 507.5 | 2.03 | HRCU-A-CB (Split System: Heat Pump with Remote Outdoor Unit-Air-Source) | N/A
214301536 | Central Heat Pump | CHAMPION HEATING AND COOLING | HMH72B241 | ADP |  | H,YE7J(1,2)36+TXV | Z8ET080B12LMPS1 | 21800 |  |  | 17 | 8.1 | 22000 |  |  | 15600 | 70.91% | 1.86 | Both | 455 | 1.82 | HRCU-A-CB (Split System: Heat Pump with Remote Outdoor Unit-Air-Source) | N/A
211261029 | Central Heat Pump | TEMPSTAR | DLCURAH18ABK |  |  | EA*4X25L17A* | *92ESN0601412A* | 18700 |  |  | 16.5 | 8.5 | 18500 |  |  | 17400 | 94.05% | 2.12 | Both | 390 | 1.56 | HRCU-A-CB (Split System: Heat Pump with Remote Outdoor Unit-Air-Source) | N/A
211264473 | Central Heat Pump | COMFORTMAKER | DLCURAH18ABK |  |  | EN(A,D)4X30L17** | *80ES(N,L)0451412A* | 18200 |  |  | 16.5 | 8.5 | 18700 |  |  | 18300 | 97.86% | 2.22 | Both | 380 | 1.52 | HRCU-A-CB (Split System: Heat Pump with Remote Outdoor Unit-Air-Source) | N/A
214608331 | Central Heat Pump | TRANE | E4HL5060A1000A |  |  | 4TXCC009DS3 | A801X080CM5SCA | 48000 |  |  | 15.2 | 8.1 | 45000 |  |  | 33400 | 74.22% | 1.75 | Both | 1000 | 4 | HRCU-A-CB (Split System: Heat Pump with Remote Outdoor Unit-Air-Source) | N/A
211261043 | Central Heat Pump | TEMPSTAR | DLCURAH18ABK |  |  | EA*4X25L17A* | *92ESN0601714A* | 18300 |  |  | 16.5 | 8.5 | 18000 |  |  | 17500 | 97.22% | 2.12 | Both | 382.5 | 1.53 | HRCU-A-CB (Split System: Heat Pump with Remote Outdoor Unit-Air-Source) | N/A
211243645 | Central Heat Pump | COMFORTMAKER | DLCURAH24ABK |  |  | EA*4X37L21A* | *80ESU0802120A | 25000 |  |  | 17.5 | 8.5 | 25600 |  |  | 20800 | 81.25% | 1.76 | Both | 520 | 2.08 | HRCU-A-CB (Split System: Heat Pump with Remote Outdoor Unit-Air-Source) | N/A
211241414 | Central Heat Pump | COMFORTMAKER | DLCURAH24ABK |  |  | EA*4X30L17A* | *96VSN0401712A* | 23200 |  |  | 16 | 8.5 | 25800 |  |  | 24200 | 93.8% | 2 | Both | 482.5 | 1.93 | HRCU-A-CB (Split System: Heat Pump with Remote Outdoor Unit-Air-Source) | N/A
211241869 | Central Heat Pump | DAY & NIGHT | DLCURAH24ABK |  |  | EA*4X36L17A* | *96VSN0801716A* | 24200 |  |  | 16.5 | 8.5 | 26200 |  |  | 22600 | 86.26% | 1.86 | Both | 505 | 2.02 | HRCU-A-CB (Split System: Heat Pump with Remote Outdoor Unit-Air-Source) | N/A
211242105 | Central Heat Pump | TEMPSTAR | DLCURAH24ABK |  |  | EA*4X36L17A* | *80ES(N,L)0701712A* | 24400 |  |  | 16.5 | 8.5 | 26400 |  |  | 22400 | 84.85% | 1.84 | Both | 507.5 | 2.03 | HRCU-A-CB (Split System: Heat Pump with Remote Outdoor Unit-Air-Source) | N/A
211245880 | Central Heat Pump | TEMPSTAR | DLCURAH24ABK |  |  | FMA4P30**AL* |  | 25200 |  |  | 15.2 | 9 | 27800 |  |  | 21600 | 77.7% | 1.78 | Both | 525 | 2.1 | HRCU-A-CB (Split System: Heat Pump with Remote Outdoor Unit-Air-Source) | N/A
211245478 | Central Heat Pump | TEMPSTAR | DLCURAH24ABK |  |  | EN(A,D)4X36L21** | *80ESU0401712A* | 24000 |  |  | 17 | 8.1 | 26000 |  |  | 23200 | 89.23% | 1.92 | Both | 500 | 2 | HRCU-A-CB (Split System: Heat Pump with Remote Outdoor Unit-Air-Source) | N/A
214239599 | Central Heat Pump | DAY & NIGHT | CVH837GKA** |  |  | EN(A,D)4X36L21**+WALLCON | *97CMN1002122B* | 31400 |  |  | 17 | 8.1 | 33000 |  |  | 24000 | 72.73% | 1.84 | Both | 655 | 2.62 | HRCU-A-CB (Split System: Heat Pump with Remote Outdoor Unit-Air-Source) | N/A
212976024 | Central Heat Pump | COMFORTMAKER | DLCURAH24ABK |  |  | EA*4X30L17A* | *96VTN0801716B* | 23400 |  |  | 17 | 8.5 | 26200 |  |  | 25000 | 95.42% | 2.08 | Both | 487.5 | 1.95 | HRCU-A-CB (Split System: Heat Pump with Remote Outdoor Unit-Air-Source) | N/A
211262671 | Central Heat Pump | TEMPSTAR | DLCURAH18ABK |  |  | EN(A,D)4X24L14** | *96VTN0601412A* | 17900 |  |  | 15.5 | 8.5 | 18800 |  |  | 18700 | 99.47% | 2.26 | Both | 372.5 | 1.49 | HRCU-A-CB (Split System: Heat Pump with Remote Outdoor Unit-Air-Source) | N/A
214624794 | Central Heat Pump | CARRIER | 38MURAQ24AB3* | ADP |  | PL36H210P749 | 58SU*B060M17**16 | 23400 |  |  | 17 | 8.5 | 24000 |  |  | 23600 | 98.33% | 2 | Both | 487.5 | 1.95 | HRCU-A-CB (Split System: Heat Pump with Remote Outdoor Unit-Air-Source) | N/A
211262605 | Central Heat Pump | TEMPSTAR | DLCURAH18ABK |  |  | EN(A,D)4X24L14** | *95ESN0401410A* | 17800 |  |  | 15.5 | 8.5 | 18700 |  |  | 18800 | 100.5% | 2.26 | Both | 370 | 1.48 | HRCU-A-CB (Split System: Heat Pump with Remote Outdoor Unit-Air-Source) | N/A
212969985 | Central Heat Pump | TEMPSTAR | DLCURAH18ABK |  |  | EA*4X24L17A* | *80VSL0701716B* | 17300 |  |  | 16 | 8.5 | 18200 |  |  | 17700 | 97.25% | 2.14 | Both | 360 | 1.44 | HRCU-A-CB (Split System: Heat Pump with Remote Outdoor Unit-Air-Source) | N/A
214624769 | Central Heat Pump | CARRIER | 38MURAQ24AB3* | ADP |  | V,C36H175P139 | 58SU*B040M17**12 | 23400 |  |  | 17 | 8.5 | 24200 |  |  | 22800 | 94.21% | 1.94 | Both | 487.5 | 1.95 | HRCU-A-CB (Split System: Heat Pump with Remote Outdoor Unit-Air-Source) | N/A
212969835 | Central Heat Pump | TEMPSTAR | DLCURAH24ABK |  |  | EN(A,D)4X30L17** | *80VSL0451412B* | 23600 |  |  | 17 | 8.5 | 26200 |  |  | 24600 | 93.89% | 2.04 | Both | 492.5 | 1.97 | HRCU-A-CB (Split System: Heat Pump with Remote Outdoor Unit-Air-Source) | N/A
211245568 | Central Heat Pump | COMFORTMAKER | DLCURAH24ABK |  |  | EN(A,D)4X36L21** | *96VTN1002120A* | 23800 |  |  | 16.5 | 8.1 | 26000 |  |  | 23400 | 90% | 1.94 | Both | 495 | 1.98 | HRCU-A-CB (Split System: Heat Pump with Remote Outdoor Unit-Air-Source) | N/A
211244900 | Central Heat Pump | TEMPSTAR | DLCURAH24ABK |  |  | EN(A,D,W)4X36L17** | *96VSN0601412A* | 23600 |  |  | 16.5 | 8.1 | 25800 |  |  | 23800 | 92.25% | 1.98 | Both | 492.5 | 1.97 | HRCU-A-CB (Split System: Heat Pump with Remote Outdoor Unit-Air-Source) | N/A
211245457 | Central Heat Pump | TEMPSTAR | DLCURAH24ABK |  |  | EN(A,D)4X36L21** | *80VSL0902120A* | 23800 |  |  | 16.5 | 8.1 | 26000 |  |  | 23200 | 89.23% | 1.92 | Both | 495 | 1.98 | HRCU-A-CB (Split System: Heat Pump with Remote Outdoor Unit-Air-Source) | N/A
211241481 | Central Heat Pump | COMFORTMAKER | DLCURAH24ABK |  |  | EA*4X30L17A* | *80VSL0451716A* | 24200 |  |  | 16.5 | 8.5 | 26400 |  |  | 23000 | 87.12% | 1.9 | Both | 505 | 2.02 | HRCU-A-CB (Split System: Heat Pump with Remote Outdoor Unit-Air-Source) | N/A
211243501 | Central Heat Pump | TEMPSTAR | DLCURAH24ABK |  |  | EA*4X37L21A* | *80ES(N,L)0451712A* | 24800 |  |  | 17 | 8.5 | 25400 |  |  | 21000 | 82.68% | 1.76 | Both | 517.5 | 2.07 | HRCU-A-CB (Split System: Heat Pump with Remote Outdoor Unit-Air-Source) | N/A
211240395 | Central Heat Pump | COMFORTMAKER | DLCURAH24ABK |  |  | EA*4X24L17A* | *96VSN0401410A* | 23400 |  |  | 15.5 | 8.5 | 26800 |  |  | 24800 | 92.54% | 2.04 | Both | 487.5 | 1.95 | HRCU-A-CB (Split System: Heat Pump with Remote Outdoor Unit-Air-Source) | N/A
213296645 | Central Heat Pump | YORK | HMH72B341 |  |  | XAUB36DXXN1+JMVT12BC2N1+TXV |  | 34000 |  |  | 18.5 | 8.5 | 33600 |  |  | 23600 | 70.24% | 2.1 | Both | 707.5 | 2.83 | HRCU-A-CB (Split System: Heat Pump with Remote Outdoor Unit-Air-Source) | N/A
213296713 | Central Heat Pump | YORK | HMH72B341 |  |  | XAFC30CXXN1+TXV | Y81E120C20LMPS1 | 33000 |  |  | 17.5 | 8.5 | 33000 |  |  | 23400 | 70.91% | 2.04 | Both | 687.5 | 2.75 | HRCU-A-CB (Split System: Heat Pump with Remote Outdoor Unit-Air-Source) | N/A
213296646 | Central Heat Pump | YORK | HMH72B341 |  |  | XAHB30CXXN1+JMET12BS2N1+TXV |  | 32400 |  |  | 18 | 8.1 | 32400 |  |  | 22800 | 70.37% | 2.02 | Both | 675 | 2.7 | HRCU-A-CB (Split System: Heat Pump with Remote Outdoor Unit-Air-Source) | N/A
213296712 | Central Heat Pump | YORK | HMH72B341 |  |  | XAFC30CXXN1+TXV | Y81E120C20SMPS1 | 33000 |  |  | 17.5 | 8.5 | 33000 |  |  | 23400 | 70.91% | 2.04 | Both | 687.5 | 2.75 | HRCU-A-CB (Split System: Heat Pump with Remote Outdoor Unit-Air-Source) | N/A
213296598 | Central Heat Pump | YORK | HMH72B341 |  |  | XAFB30CXXN1+TXV | Y81E040A12SMPS1 | 33200 |  |  | 18 | 8.5 | 33000 |  |  | 23400 | 70.91% | 2.06 | Both | 692.5 | 2.77 | HRCU-A-CB (Split System: Heat Pump with Remote Outdoor Unit-Air-Source) | N/A
213296528 | Central Heat Pump | YORK | HMH72B341 |  |  | XAFC30CXXN1+TXV | Y82E100C20LMPS1 | 33600 |  |  | 18.5 | 8.5 | 33000 |  |  | 23200 | 70.3% | 2.08 | Both | 700 | 2.8 | HRCU-A-CB (Split System: Heat Pump with Remote Outdoor Unit-Air-Source) | N/A
213296550 | Central Heat Pump | YORK | HMH72B341 |  |  | XAFC36DBCN1 | Y81E080C20LMPS1 | 34000 |  |  | 18 | 8.5 | 33400 |  |  | 24400 | 73.05% | 2.12 | Both | 707.5 | 2.83 | HRCU-A-CB (Split System: Heat Pump with Remote Outdoor Unit-Air-Source) | N/A
213886649 | Central Heat Pump | YORK | HMH72B341 | ADP |  | AD-35(P,U)*****9 | TM9E080C16MP12 | 33000 |  |  | 18 | 8.1 | 31400 |  |  | 22800 | 72.61% | 2.04 | Both | 687.5 | 2.75 | HRCU-A-CB (Split System: Heat Pump with Remote Outdoor Unit-Air-Source) | N/A
213080865 | Central Heat Pump | COMFORTMAKER | DLCURAH36ABK |  |  | EN(A,D,W)4X48L21** | *95MSU0802120A* | 35800 |  |  | 16.5 | 8.1 | 38500 |  |  | 35000 | 90.91% | 2 | Both | 745 | 2.98 | HRCU-A-CB (Split System: Heat Pump with Remote Outdoor Unit-Air-Source) | N/A
211228664 | Central Heat Pump | TEMPSTAR | DLCURAH36ABK |  |  | EA*4X43L21A* | *96VTN1002122A* | 36800 |  |  | 16.5 | 8.5 | 38500 |  |  | 34800 | 90.39% | 2.1 | Both | 767.5 | 3.07 | HRCU-A-CB (Split System: Heat Pump with Remote Outdoor Unit-Air-Source) | N/A
213078858 | Central Heat Pump | COMFORTMAKER | DLCURAH36ABK |  |  | EA*4X37L21A* | *80MSU1002120A* | 36400 |  |  | 16 | 8.5 | 38000 |  |  | 34800 | 91.58% | 2.1 | Both | 757.5 | 3.03 | HRCU-A-CB (Split System: Heat Pump with Remote Outdoor Unit-Air-Source) | N/A
213076929 | Central Heat Pump | COMFORTMAKER | DLCURAH36ABK |  |  | EA*4X36L17A* | *96VSN0801716B* | 35200 |  |  | 15.2 | 8.1 | 39000 |  |  | 35400 | 90.77% | 1.82 | Both | 732.5 | 2.93 | HRCU-A-CB (Split System: Heat Pump with Remote Outdoor Unit-Air-Source) | N/A
211228268 | Central Heat Pump | TEMPSTAR | DLCURAH36ABK |  |  | EA*4X43L21A* | *80ES(N,L)0902116A* | 36800 |  |  | 16 | 8.5 | 38500 |  |  | 34800 | 90.39% | 2.1 | Both | 767.5 | 3.07 | HRCU-A-CB (Split System: Heat Pump with Remote Outdoor Unit-Air-Source) | N/A
213145937 | Central Heat Pump | CARRIER | 38MURAQ36AB3* | ADP |  | V,C36H175P159+AEFE4B* |  | 37000 |  |  | 16 | 8.1 | 36800 |  |  | 34400 | 93.48% | 2 | Both | 770 | 3.08 | HRCU-A-CB (Split System: Heat Pump with Remote Outdoor Unit-Air-Source) | N/A
212396769 | Central Heat Pump | American Standard | 4TXD2060A10NU** | ADP |  | H,TE86960+TD |  | 53000 |  |  | 15.2 | 8.5 | 51000 |  |  | 37200 | 72.94% | 1.8 | Both | 1105 | 4.42 | HRCU-A-C (Split System: Heat Pump with Remote Outdoor Unit with No Indoor Fan --Air Source) | N/A
213613101 | Central Heat Pump | GE | NS22H24MA4-**A | ADP |  | V36H***P229 | NF80U045S3A | 23400 |  |  | 21 | 8.5 | 21200 |  |  | 14900 | 70.28% | 1.86 | Both | 487.5 | 1.95 | HRCU-A-CB (Split System: Heat Pump with Remote Outdoor Unit-Air-Source) | N/A
211240404 | Central Heat Pump | COMFORTMAKER | DLCURAH24ABK |  |  | EA*4X24L17A* | *96VSN0401712A* | 23000 |  |  | 15.5 | 8.5 | 26400 |  |  | 26000 | 98.48% | 2.18 | Both | 480 | 1.92 | HRCU-A-CB (Split System: Heat Pump with Remote Outdoor Unit-Air-Source) | N/A
211242542 | Central Heat Pump | COMFORTMAKER | DLCURAH24ABK |  |  | EA*4X36L21A* | *80VTL1102122A* | 24000 |  |  | 17 | 8.5 | 25800 |  |  | 23000 | 89.15% | 1.9 | Both | 500 | 2 | HRCU-A-CB (Split System: Heat Pump with Remote Outdoor Unit-Air-Source) | N/A
212973631 | Central Heat Pump | TEMPSTAR | DLCURAH24ABK |  |  | EN(A,D)4X30L17** | *96VSN0601412B* | 23400 |  |  | 16.5 | 8.1 | 26200 |  |  | 24600 | 93.89% | 2.04 | Both | 487.5 | 1.95 | HRCU-A-CB (Split System: Heat Pump with Remote Outdoor Unit-Air-Source) | N/A
212972981 | Central Heat Pump | TEMPSTAR | DLCURAH24ABK |  |  | EN(A,D)4X24L17** | *96VSN0401410B* | 23000 |  |  | 16 | 8.5 | 27000 |  |  | 24800 | 91.85% | 2.04 | Both | 480 | 1.92 | HRCU-A-CB (Split System: Heat Pump with Remote Outdoor Unit-Air-Source) | N/A
214573424 | Central Heat Pump | DAY & NIGHT | CVH837GKA** |  |  | EN(A,D,W)4X42L21**+WALLCON | *96CTN0802120B* | 31800 |  |  | 17 | 8.1 | 33000 |  |  | 24400 | 73.94% | 1.9 | Both | 662.5 | 2.65 | HRCU-A-CB (Split System: Heat Pump with Remote Outdoor Unit-Air-Source) | N/A
211241008 | Central Heat Pump | TEMPSTAR | DLCURAH24ABK |  |  | EA*4X25L17A* | *95ESN0401712A* | 24600 |  |  | 15.2 | 8.5 | 25800 |  |  | 21200 | 82.17% | 1.76 | Both | 512.5 | 2.05 | HRCU-A-CB (Split System: Heat Pump with Remote Outdoor Unit-Air-Source) | N/A
213147035 | Central Heat Pump | CARRIER | 38MURAQ30AB3* | ADP |  | C36A***L159+AEFE4B* |  | 31000 |  |  | 15.2 | 8.5 | 33800 |  |  | 26400 | 78.11% | 1.86 | Both | 645 | 2.58 | HRCU-A-CB (Split System: Heat Pump with Remote Outdoor Unit-Air-Source) | N/A
211222068 | Central Heat Pump | COMFORTMAKER | DLCURAH30ABK |  |  | EA*4X36L21A* | *80ESU0802120A | 29600 |  |  | 15.2 | 8.1 | 33800 |  |  | 27600 | 81.66% | 1.76 | Both | 617.5 | 2.47 | HRCU-A-CB (Split System: Heat Pump with Remote Outdoor Unit-Air-Source) | N/A
211222767 | Central Heat Pump | HEIL | DLCURAH30ABK |  |  | FMA4X36**AL* |  | 31200 |  |  | 15.5 | 8.5 | 35400 |  |  | 26800 | 75.71% | 1.86 | Both | 650 | 2.6 | HRCU-A-CB (Split System: Heat Pump with Remote Outdoor Unit-Air-Source) | N/A
213787628 | Central Heat Pump | BRYANT HEATING AND COOLING SYSTEMS | 38MURAQ30AB3* |  |  | FT4BN(B,X)C48L* |  | 31600 |  |  | 15.75 | 9 | 32400 |  |  | 25800 | 79.63% | 1.88 | Both | 657.5 | 2.63 | HRCU-A-CB (Split System: Heat Pump with Remote Outdoor Unit-Air-Source) | N/A
213145921 | Central Heat Pump | CARRIER | 38MURAQ30AB3* | ADP |  | V,C36H175P149+AEFE4B* |  | 30400 |  |  | 15.2 | 8.4 | 33400 |  |  | 27000 | 80.84% | 1.8 | Both | 632.5 | 2.53 | HRCU-A-CB (Split System: Heat Pump with Remote Outdoor Unit-Air-Source) | N/A
211222765 | Central Heat Pump | COMFORTMAKER | DLCURAH30ABK |  |  | FMA4X36**AL* |  | 31200 |  |  | 15.5 | 8.5 | 35400 |  |  | 26800 | 75.71% | 1.86 | Both | 650 | 2.6 | HRCU-A-CB (Split System: Heat Pump with Remote Outdoor Unit-Air-Source) | N/A
213367398 | Central Heat Pump | CARRIER | 38MURAQ30AB3* | ADP |  | H,PG31930 | 59TP6C100V21**22 | 28800 |  |  | 15.2 | 8.1 | 32600 |  |  | 27600 | 84.66% | 1.78 | Both | 600 | 2.4 | HRCU-A-CB (Split System: Heat Pump with Remote Outdoor Unit-Air-Source) | N/A
214776251 | Central Heat Pump | ECOER | EODA18H-2436BAA | ADP |  | HG82936+AEFE4B* |  | 34200 |  |  | 17 | 8.8 | 34400 |  |  | 24800 | 72.09% | 1.9 | Both | 712.5 | 2.85 | HRCU-A-CB (Split System: Heat Pump with Remote Outdoor Unit-Air-Source) | N/A
214771856 | Central Heat Pump | ECOER | EODA18H-2436B | ADP |  | HG7J924+AEFE4B* |  | 23200 |  |  | 20 | 8.95 | 22400 |  |  | 19200 | 85.71% | 2.06 | Both | 482.5 | 1.93 | HRCU-A-CB (Split System: Heat Pump with Remote Outdoor Unit-Air-Source) | N/A
214776252 | Central Heat Pump | ECOER | EODA18H-2436BAA | ADP |  | HG82936+AEFE3A* |  | 34200 |  |  | 16 | 8.8 | 34400 |  |  | 24800 | 72.09% | 1.9 | Both | 712.5 | 2.85 | HRCU-A-CB (Split System: Heat Pump with Remote Outdoor Unit-Air-Source) | N/A
214624827 | Central Heat Pump | CARRIER | 38MURAQ30AB3* | ADP |  | C36A***L159 | 58SU*B040M17**12 | 30000 |  |  | 15.2 | 8.5 | 32200 |  |  | 27000 | 83.85% | 1.78 | Both | 625 | 2.5 | HRCU-A-CB (Split System: Heat Pump with Remote Outdoor Unit-Air-Source) | N/A
214624852 | Central Heat Pump | CARRIER | 38MURAQ30AB3* | ADP |  | V,C36H175P159 | 58SU*B060M17**16 | 29800 |  |  | 15.2 | 8.1 | 32200 |  |  | 27000 | 83.85% | 1.8 | Both | 620 | 2.48 | HRCU-A-CB (Split System: Heat Pump with Remote Outdoor Unit-Air-Source) | N/A
212969945 | Central Heat Pump | TEMPSTAR | DLCURAH36ABK |  |  | EA*4X37L17A* | *80VSL0451412B* | 36000 |  |  | 15.5 | 8.5 | 38000 |  |  | 35400 | 93.16% | 1.78 | Both | 750 | 3 | HRCU-A-CB (Split System: Heat Pump with Remote Outdoor Unit-Air-Source) | N/A
211228673 | Central Heat Pump | TEMPSTAR | DLCURAH36ABK |  |  | EA*4X43L21A* | OLV098A12* | 36200 |  |  | 15.2 | 8.5 | 38500 |  |  | 35000 | 90.91% | 2.06 | Both | 755 | 3.02 | HRCU-A-CB (Split System: Heat Pump with Remote Outdoor Unit-Air-Source) | N/A
211229595 | Central Heat Pump | COMFORTMAKER | DLCURAH36ABK |  |  | EA*4X48L24A* | *96VTN0802120A* | 35600 |  |  | 16 | 8.1 | 37800 |  |  | 34600 | 91.53% | 2.02 | Both | 742.5 | 2.97 | HRCU-A-CB (Split System: Heat Pump with Remote Outdoor Unit-Air-Source) | N/A
213077939 | Central Heat Pump | COMFORTMAKER | DLCURAH36ABK |  |  | EA*4X37L17A* | *80MS(N,L)0701712A* | 36200 |  |  | 15.5 | 8.5 | 38500 |  |  | 35000 | 90.91% | 2.02 | Both | 755 | 3.02 | HRCU-A-CB (Split System: Heat Pump with Remote Outdoor Unit-Air-Source) | N/A
213080829 | Central Heat Pump | COMFORTMAKER | DLCURAH36ABK |  |  | EA*4X43L21A* | *95MSU0802120A* | 36600 |  |  | 16 | 8.5 | 38500 |  |  | 35000 | 90.91% | 2.08 | Both | 762.5 | 3.05 | HRCU-A-CB (Split System: Heat Pump with Remote Outdoor Unit-Air-Source) | N/A
214624802 | Central Heat Pump | CARRIER | 38MURAQ30AB3* | ADP |  | PL36H210P299 | 58SU*B040M17**12 | 30000 |  |  | 15.2 | 8.5 | 32200 |  |  | 27000 | 83.85% | 1.78 | Both | 625 | 2.5 | HRCU-A-CB (Split System: Heat Pump with Remote Outdoor Unit-Air-Source) | N/A
214624836 | Central Heat Pump | CARRIER | 38MURAQ30AB3* | ADP |  | A36VCA+TXV | 58SU*B060M17**16 | 29600 |  |  | 15.2 | 8.1 | 32400 |  |  | 27400 | 84.57% | 1.78 | Both | 617.5 | 2.47 | HRCU-A-CB (Split System: Heat Pump with Remote Outdoor Unit-Air-Source) | N/A
213147033 | Central Heat Pump | CARRIER | 38MURAQ30AB3* | ADP |  | C36A***L129+AEFE4B* |  | 29600 |  |  | 15.2 | 8.15 | 33200 |  |  | 27000 | 81.33% | 1.76 | Both | 617.5 | 2.47 | HRCU-A-CB (Split System: Heat Pump with Remote Outdoor Unit-Air-Source) | N/A
214624847 | Central Heat Pump | CARRIER | 38MURAQ30AB3* | ADP |  | V,C36H175P149 | 58SU*B060M17**16 | 29600 |  |  | 15.2 | 8.1 | 32200 |  |  | 27000 | 83.85% | 1.8 | Both | 617.5 | 2.47 | HRCU-A-CB (Split System: Heat Pump with Remote Outdoor Unit-Air-Source) | N/A
214624849 | Central Heat Pump | CARRIER | 38MURAQ30AB3* | ADP |  | PL36H175P159 | 58SU*B060M17**16 | 29800 |  |  | 15.2 | 8.1 | 32200 |  |  | 27000 | 83.85% | 1.8 | Both | 620 | 2.48 | HRCU-A-CB (Split System: Heat Pump with Remote Outdoor Unit-Air-Source) | N/A
215281548 | Central Heat Pump | BRYANT HEATING AND COOLING SYSTEMS | 38MURAQ30AB3* | ADP |  | H,PG7J936 | 926TC60100V21*** | 29600 |  |  | 15.2 | 8.5 | 32600 |  |  | 27200 | 83.44% | 1.8 | Both | 617.5 | 2.47 | HRCU-A-CB (Split System: Heat Pump with Remote Outdoor Unit-Air-Source) | N/A
213147032 | Central Heat Pump | CARRIER | 38MURAQ30AB3* | ADP |  | V,C36H***P429+AEFE3A* |  | 29600 |  |  | 15.2 | 8.2 | 33200 |  |  | 27000 | 81.33% | 1.78 | Both | 617.5 | 2.47 | HRCU-A-CB (Split System: Heat Pump with Remote Outdoor Unit-Air-Source) | N/A
214624830 | Central Heat Pump | CARRIER | 38MURAQ30AB3* | ADP |  | V,C36H175P139 | 58SU*B040M17**12 | 29800 |  |  | 15.2 | 8.5 | 32200 |  |  | 27400 | 85.09% | 1.76 | Both | 620 | 2.48 | HRCU-A-CB (Split System: Heat Pump with Remote Outdoor Unit-Air-Source) | N/A
214771632 | Central Heat Pump | ECOER | EODA18H-2436B | ADP |  | HG7J924+AEFE3A* |  | 23200 |  |  | 20 | 8.95 | 22400 |  |  | 19200 | 85.71% | 2.06 | Both | 482.5 | 1.93 | HRCU-A-CB (Split System: Heat Pump with Remote Outdoor Unit-Air-Source) | N/A
214624819 | Central Heat Pump | CARRIER | 38MURAQ30AB3* | ADP |  | PL36H175P159 | 58SU*B040M17**12 | 30000 |  |  | 15.2 | 8.5 | 32200 |  |  | 27000 | 83.85% | 1.78 | Both | 625 | 2.5 | HRCU-A-CB (Split System: Heat Pump with Remote Outdoor Unit-Air-Source) | N/A
213369425 | Central Heat Pump | CARRIER | 38MURAQ30AB3* | ADP |  | H,PG7J936 | 59TP6C100V21**22 | 29600 |  |  | 15.2 | 8.1 | 32600 |  |  | 27600 | 84.66% | 1.78 | Both | 617.5 | 2.47 | HRCU-A-CB (Split System: Heat Pump with Remote Outdoor Unit-Air-Source) | N/A
213780666 | Central Heat Pump | BRYANT HEATING AND COOLING SYSTEMS | 288BNV037*0**B* |  |  | CAP**3617AL*+UI | 88*TB48090C17*** | 31600 |  |  | 17 | 8.1 | 33200 |  |  | 24400 | 73.49% | 1.86 | Both | 657.5 | 2.63 | HRCU-A-CB (Split System: Heat Pump with Remote Outdoor Unit-Air-Source) | N/A
213781766 | Central Heat Pump | BRYANT HEATING AND COOLING SYSTEMS | 288BNV037*0**B* |  |  | CSPH*3612AL*+UI | 88*TB60090C21*** | 32200 |  |  | 16.5 | 8.1 | 32800 |  |  | 24600 | 75% | 1.94 | Both | 670 | 2.68 | HRCU-A-CB (Split System: Heat Pump with Remote Outdoor Unit-Air-Source) | N/A
213780696 | Central Heat Pump | BRYANT HEATING AND COOLING SYSTEMS | 288BNV037*0**B* |  |  | CAP**3617AL*+UI | 987MC42080C17*** | 31400 |  |  | 17 | 8.1 | 33200 |  |  | 24600 | 74.1% | 1.84 | Both | 655 | 2.62 | HRCU-A-CB (Split System: Heat Pump with Remote Outdoor Unit-Air-Source) | N/A
213296582 | Central Heat Pump | YORK | HMH72B341 |  |  | XAFC48FXXN1+TXV | Y81E120C16SMPS1 | 34000 |  |  | 16.5 | 8.5 | 32800 |  |  | 23400 | 71.34% | 2.1 | Both | 707.5 | 2.83 | HRCU-A-CB (Split System: Heat Pump with Remote Outdoor Unit-Air-Source) | N/A
213296583 | Central Heat Pump | YORK | HMH72B341 |  |  | XAFC48FXXN1+TXV | Y81E120C16LMPS1 | 34000 |  |  | 16.5 | 8.5 | 32800 |  |  | 23400 | 71.34% | 2.1 | Both | 707.5 | 2.83 | HRCU-A-CB (Split System: Heat Pump with Remote Outdoor Unit-Air-Source) | N/A
213296716 | Central Heat Pump | YORK | HMH72B341 |  |  | XAFC30CXXN1+TXV | Y81E100C16SMPS1 | 33600 |  |  | 18 | 8.5 | 33000 |  |  | 23400 | 70.91% | 2.06 | Both | 700 | 2.8 | HRCU-A-CB (Split System: Heat Pump with Remote Outdoor Unit-Air-Source) | N/A
213296584 | Central Heat Pump | YORK | HMH72B341 |  |  | XAFC48FBCN1 | Y81E120C16SMPS1 | 34000 |  |  | 16.5 | 8.5 | 32800 |  |  | 23400 | 71.34% | 2.1 | Both | 707.5 | 2.83 | HRCU-A-CB (Split System: Heat Pump with Remote Outdoor Unit-Air-Source) | N/A
213296599 | Central Heat Pump | YORK | HMH72B341 |  |  | XAFB30CXXN1+TXV | Y81E040A12LMPS1 | 33200 |  |  | 18 | 8.5 | 33000 |  |  | 23400 | 70.91% | 2.06 | Both | 692.5 | 2.77 | HRCU-A-CB (Split System: Heat Pump with Remote Outdoor Unit-Air-Source) | N/A
213781596 | Central Heat Pump | BRYANT HEATING AND COOLING SYSTEMS | 288BNV037*0**B* |  |  | CAP**6121AL*+UI | 987MC42060C17*** | 33000 |  |  | 17.5 | 8.1 | 32200 |  |  | 25200 | 78.26% | 1.96 | Both | 687.5 | 2.75 | HRCU-A-CB (Split System: Heat Pump with Remote Outdoor Unit-Air-Source) | N/A
215402257 | Central Heat Pump | TRANE | E4HL5036A1000A |  |  | 4TXCB006DS3 | A801X080BM4SD | 30000 |  |  | 15.2 | 8.1 | 27000 |  |  | 19000 | 70.37% | 1.75 | Both | 625 | 2.5 | HRCU-A-CB (Split System: Heat Pump with Remote Outdoor Unit-Air-Source) | N/A
211257993 | Central Heat Pump | CARRIER | 38MURAQ18AB3* |  |  | CNPV*2417AL* | 59SP6A040V17**12 | 17700 |  |  | 15.5 | 8.5 | 18700 |  |  | 18800 | 100.5% | 2.26 | Both | 370 | 1.48 | HRCU-A-CB (Split System: Heat Pump with Remote Outdoor Unit-Air-Source) | N/A
211258009 | Central Heat Pump | CARRIER | 38MURAQ18AB3* |  |  | CNPV*2417AL* | 58TP*A090V17**16 | 17600 |  |  | 16 | 8.5 | 18500 |  |  | 18900 | 102.2% | 2.26 | Both | 367.5 | 1.47 | HRCU-A-CB (Split System: Heat Pump with Remote Outdoor Unit-Air-Source) | N/A
214624662 | Central Heat Pump | CARRIER | 38MURAQ18AB3* | ADP |  | V,C36H175P149 | 58SU*B040M17**12 | 17500 |  |  | 16 | 8.5 | 16800 |  |  | 18500 | 110.1% | 2.28 | Both | 365 | 1.46 | HRCU-A-CB (Split System: Heat Pump with Remote Outdoor Unit-Air-Source) | N/A
214624667 | Central Heat Pump | CARRIER | 38MURAQ18AB3* | ADP |  | V,C36H175P159 | 58SU*B040M17**12 | 17500 |  |  | 16 | 8.5 | 16500 |  |  | 18100 | 109.7% | 2.24 | Both | 365 | 1.46 | HRCU-A-CB (Split System: Heat Pump with Remote Outdoor Unit-Air-Source) | N/A
211257972 | Central Heat Pump | CARRIER | 38MURAQ18AB3* |  |  | CNPV*2414AL* | 59SP6A060V14**12 | 17900 |  |  | 15.5 | 8.5 | 18800 |  |  | 18700 | 99.47% | 2.26 | Both | 372.5 | 1.49 | HRCU-A-CB (Split System: Heat Pump with Remote Outdoor Unit-Air-Source) | N/A
211257987 | Central Heat Pump | CARRIER | 38MURAQ18AB3* |  |  | CNPV*2414AL* | 58S(B,C)*A070E14**12 | 17500 |  |  | 16 | 8.5 | 18400 |  |  | 18800 | 102.2% | 2.26 | Both | 365 | 1.46 | HRCU-A-CB (Split System: Heat Pump with Remote Outdoor Unit-Air-Source) | N/A
211260080 | Central Heat Pump | TEMPSTAR | DLCURAH18ABK |  |  | EA*4X24L14A* | *80VSL0451412A* | 17700 |  |  | 16 | 8.5 | 18600 |  |  | 19100 | 102.7% | 2.3 | Both | 370 | 1.48 | HRCU-A-CB (Split System: Heat Pump with Remote Outdoor Unit-Air-Source) | N/A
214624754 | Central Heat Pump | CARRIER | 38MURAQ24AB3* | ADP |  | V,C36H175P149 | 58SU*B040M17**12 | 23600 |  |  | 17 | 8.5 | 24200 |  |  | 22800 | 94.21% | 1.94 | Both | 492.5 | 1.97 | HRCU-A-CB (Split System: Heat Pump with Remote Outdoor Unit-Air-Source) | N/A
214624742 | Central Heat Pump | CARRIER | 38MURAQ24AB3* | ADP |  | A36VCA+TXV | 58SU*B040M17**12 | 23600 |  |  | 17 | 8.5 | 24200 |  |  | 22800 | 94.21% | 1.94 | Both | 492.5 | 1.97 | HRCU-A-CB (Split System: Heat Pump with Remote Outdoor Unit-Air-Source) | N/A
214624789 | Central Heat Pump | CARRIER | 38MURAQ24AB3* | ADP |  | PL36H175P159 | 58SU*B060M17**16 | 23600 |  |  | 17 | 8.5 | 24000 |  |  | 23600 | 98.33% | 2 | Both | 492.5 | 1.97 | HRCU-A-CB (Split System: Heat Pump with Remote Outdoor Unit-Air-Source) | N/A
211261055 | Central Heat Pump | TEMPSTAR | DLCURAH18ABK |  |  | EA*4X25L17A* | *92ESN0401410A* | 18400 |  |  | 15.5 | 8.5 | 18400 |  |  | 17500 | 95.11% | 2.12 | Both | 382.5 | 1.53 | HRCU-A-CB (Split System: Heat Pump with Remote Outdoor Unit-Air-Source) | N/A
213781686 | Central Heat Pump | BRYANT HEATING AND COOLING SYSTEMS | 288BNV037*0**B* |  |  | CAP**6124AL*+UI | 987MC66100C21*** | 33200 |  |  | 18 | 8.5 | 32000 |  |  | 24800 | 77.5% | 2 | Both | 692.5 | 2.77 | HRCU-A-CB (Split System: Heat Pump with Remote Outdoor Unit-Air-Source) | No
213781666 | Central Heat Pump | BRYANT HEATING AND COOLING SYSTEMS | 288BNV037*0**B* |  |  | CAP**6124AL*+UI | 88*TB60110C21*** | 33200 |  |  | 18 | 8.5 | 32000 |  |  | 24800 | 77.5% | 2 | Both | 692.5 | 2.77 | HRCU-A-CB (Split System: Heat Pump with Remote Outdoor Unit-Air-Source) | N/A
213781776 | Central Heat Pump | BRYANT HEATING AND COOLING SYSTEMS | 288BNV037*0**B* |  |  | CSPH*3612AL*+UI | 88*TB60110C21*** | 32200 |  |  | 17.5 | 8.1 | 32800 |  |  | 24600 | 75% | 1.94 | Both | 670 | 2.68 | HRCU-A-CB (Split System: Heat Pump with Remote Outdoor Unit-Air-Source) | N/A
213608452 | Central Heat Pump | BRYANT | 38MURAQ30AB3 | ADP |  | CDP36J15P+TD |  | 29400 |  |  | 15.2 | 9.35 | 31200 |  |  | 26600 | 85.26% | 1.8 | Both | 612.5 | 2.45 | HRCU-A-C (Split System: Heat Pump with Remote Outdoor Unit with No Indoor Fan --Air Source) | N/A
214604339 | Central Heat Pump | MIDEA | 38MURAQ30AB3 | ADP |  | HG7J936+TD |  | 29400 |  |  | 15.2 | 9.35 | 31200 |  |  | 26600 | 85.26% | 1.8 | Both | 612.5 | 2.45 | HRCU-A-C (Split System: Heat Pump with Remote Outdoor Unit with No Indoor Fan --Air Source) | N/A
213927597 | Central Heat Pump | BRYANT | 38MURAQ30AB3 | ADP |  | H,PG7J936+TD |  | 29400 |  |  | 15.2 | 9.35 | 31200 |  |  | 26600 | 85.26% | 1.8 | Both | 612.5 | 2.45 | HRCU-A-C (Split System: Heat Pump with Remote Outdoor Unit with No Indoor Fan --Air Source) | N/A
214397903 | Central Heat Pump | JOHNSON CONTROLS | HH860E2S11 |  |  | CTM60C5CGS1 | TPLC120C20MP13 | 44000 |  |  | 18 | 8.5 | 44500 |  |  | 33600 | 75.51% | 2 | Both | 917.5 | 3.67 | HRCU-A-CB (Split System: Heat Pump with Remote Outdoor Unit-Air-Source) | Both
214569706 | Central Heat Pump | CARRIER | 25VNA436A*031* |  |  | CNPV*6024AL*+UI | 59TN6C080C21**20 | 34400 |  |  | 20 | 9 | 36200 |  |  | 25400 | 70.17% | 2.04 | Both | 717.5 | 2.87 | HRCU-A-CB (Split System: Heat Pump with Remote Outdoor Unit-Air-Source) | No
213781676 | Central Heat Pump | BRYANT HEATING AND COOLING SYSTEMS | 288BNV037*0**B* |  |  | CAP**6124AL*+UI | 88*TB66135C24*** | 33200 |  |  | 18 | 8.5 | 32000 |  |  | 24800 | 77.5% | 2 | Both | 692.5 | 2.77 | HRCU-A-CB (Split System: Heat Pump with Remote Outdoor Unit-Air-Source) | No
213780706 | Central Heat Pump | BRYANT HEATING AND COOLING SYSTEMS | 288BNV037*0**B* |  |  | CAP**3617AL*+UI | 986TD42060C17*** | 31200 |  |  | 16.5 | 8.1 | 33400 |  |  | 24600 | 73.65% | 1.84 | Both | 650 | 2.6 | HRCU-A-CB (Split System: Heat Pump with Remote Outdoor Unit-Air-Source) | N/A
211241040 | Central Heat Pump | TEMPSTAR | DLCURAH24ABK |  |  | EA*4X25L17A* | *96VTN0601412A* | 24000 |  |  | 16.5 | 8.1 | 25200 |  |  | 21600 | 85.71% | 1.82 | Both | 500 | 2 | HRCU-A-CB (Split System: Heat Pump with Remote Outdoor Unit-Air-Source) | N/A
211244919 | Central Heat Pump | TEMPSTAR | DLCURAH24ABK |  |  | EN(A,D,W)4X36L17** | *95ESU0401712A* | 23600 |  |  | 16.5 | 8.1 | 25800 |  |  | 23600 | 91.47% | 1.96 | Both | 492.5 | 1.97 | HRCU-A-CB (Split System: Heat Pump with Remote Outdoor Unit-Air-Source) | N/A
211243481 | Central Heat Pump | TEMPSTAR | DLCURAH24ABK |  |  | EA*4X37L21A* | *96VTN1002120A* | 24400 |  |  | 17 | 8.5 | 25200 |  |  | 21200 | 84.13% | 1.78 | Both | 507.5 | 2.03 | HRCU-A-CB (Split System: Heat Pump with Remote Outdoor Unit-Air-Source) | N/A
211240422 | Central Heat Pump | COMFORTMAKER | DLCURAH24ABK |  |  | EA*4X24L17A* | *96VSN0801716A* | 23800 |  |  | 16.5 | 8.5 | 26800 |  |  | 24000 | 89.55% | 1.98 | Both | 495 | 1.98 | HRCU-A-CB (Split System: Heat Pump with Remote Outdoor Unit-Air-Source) | N/A
211245588 | Central Heat Pump | COMFORTMAKER | DLCURAH24ABK |  |  | EN(A,D)4X36L21** | *80ES(N,L)0451712A* | 24000 |  |  | 16.5 | 8.1 | 26200 |  |  | 23000 | 87.79% | 1.9 | Both | 500 | 2 | HRCU-A-CB (Split System: Heat Pump with Remote Outdoor Unit-Air-Source) | N/A
215402239 | Central Heat Pump | TRANE | E4HL5018A1000A |  |  | 4TXCB003DS3 | A801X040BM2SD | 20000 |  |  | 15.2 | 8.5 | 20000 |  |  | 18000 | 90% | 1.85 | Both | 417.5 | 1.67 | HRCU-A-CB (Split System: Heat Pump with Remote Outdoor Unit-Air-Source) | N/A
206788943 | Central Heat Pump | CARRIER | 25VNA448A*031* |  |  | CAP**4821AL*+UI | 58CU*A100C21**20 | 43500 |  |  | 21 | 9 | 46500 |  |  | 36600 | 78.71% | 2.26 | Both | 907.5 | 3.63 | HRCU-A-CB (Split System: Heat Pump with Remote Outdoor Unit-Air-Source) | N/A
206788933 | Central Heat Pump | CARRIER | 25VNA448A*031* |  |  | CAP**6121AL*+UI | 59TN6B100C21**22 | 45500 |  |  | 21 | 9.5 | 46000 |  |  | 36400 | 79.13% | 2.36 | Both | 947.5 | 3.79 | HRCU-A-CB (Split System: Heat Pump with Remote Outdoor Unit-Air-Source) | Both
213785689 | Central Heat Pump | BRYANT HEATING AND COOLING SYSTEMS | 284ANV036*0**B* |  |  | CSPH*4212AL*+UI | 987MC66120C24*** | 33400 |  |  | 19 | 8.5 | 36600 |  |  | 27800 | 75.96% | 2.04 | Both | 695 | 2.78 | HRCU-A-CB (Split System: Heat Pump with Remote Outdoor Unit-Air-Source) | Both
214573537 | Central Heat Pump | TEMPSTAR | TVH837GKA** |  |  | EN(A,D)4X48L24**+WALLCON | *97CMN0802120B* | 32400 |  |  | 17.5 | 8.5 | 32800 |  |  | 24800 | 75.61% | 1.96 | Both | 675 | 2.7 | HRCU-A-CB (Split System: Heat Pump with Remote Outdoor Unit-Air-Source) | N/A
213732713 | Central Heat Pump | YORK | HMH72B341 | ADP |  | AD-34(P,U)*****9 | Y81E080B12LMPS1 | 33200 |  |  | 18 | 8.5 | 31400 |  |  | 23000 | 73.25% | 2.04 | Both | 692.5 | 2.77 | HRCU-A-CB (Split System: Heat Pump with Remote Outdoor Unit-Air-Source) | N/A
214569680 | Central Heat Pump | CARRIER | 25VNA436A*031* |  |  | CNPV*4821AL*+UI | 59MN7C080C21**20 | 33800 |  |  | 19.5 | 9 | 36800 |  |  | 26000 | 70.65% | 2.04 | Both | 705 | 2.82 | HRCU-A-CB (Split System: Heat Pump with Remote Outdoor Unit-Air-Source) | No
213078834 | Central Heat Pump | COMFORTMAKER | DLCURAH36ABK |  |  | EA*4X36L21A* | *80MSU1002120A* | 35000 |  |  | 16 | 8.5 | 38500 |  |  | 35200 | 91.43% | 1.8 | Both | 730 | 2.92 | HRCU-A-CB (Split System: Heat Pump with Remote Outdoor Unit-Air-Source) | N/A
211229605 | Central Heat Pump | COMFORTMAKER | DLCURAH36ABK |  |  | EA*4X48L24A* | *96VTN1002120A* | 36400 |  |  | 15.5 | 8.5 | 38500 |  |  | 34800 | 90.39% | 2.08 | Both | 757.5 | 3.03 | HRCU-A-CB (Split System: Heat Pump with Remote Outdoor Unit-Air-Source) | N/A
213077869 | Central Heat Pump | COMFORTMAKER | DLCURAH36ABK |  |  | EA*4X36L17A* | *80MS(N,L)0701412A* | 34800 |  |  | 15.5 | 8.1 | 38500 |  |  | 35200 | 91.43% | 1.82 | Both | 725 | 2.9 | HRCU-A-CB (Split System: Heat Pump with Remote Outdoor Unit-Air-Source) | N/A
207805585 | Central Heat Pump | TRANE | 4TWV0X60A1 |  |  | 4PX*DU60BS3+P0V0D000M50SC+RP |  | 54000 |  |  | 19.5 | 8.2 | 51500 |  |  | 39000 | 75.73% | 1.75 | Both | 1125 | 4.5 | HRCU-A-CB (Split System: Heat Pump with Remote Outdoor Unit-Air-Source) | No
213080877 | Central Heat Pump | COMFORTMAKER | DLCURAH36ABK |  |  | EN(A,D)4X48L24** | *95MSU0802120A* | 35800 |  |  | 16.5 | 8.1 | 38500 |  |  | 35000 | 90.91% | 2 | Both | 745 | 2.98 | HRCU-A-CB (Split System: Heat Pump with Remote Outdoor Unit-Air-Source) | N/A
214396246 | Central Heat Pump | JOHNSON CONTROLS | HH824E2S11 |  |  | CTF36B5ADS1 | TMLE100B12MP11 | 23000 |  |  | 18 | 9 | 23000 |  |  | 18100 | 78.7% | 2 | Both | 480 | 1.92 | HRCU-A-CB (Split System: Heat Pump with Remote Outdoor Unit-Air-Source) | Both
214396271 | Central Heat Pump | JOHNSON CONTROLS | HH824E2S11 |  |  | CTM30B5ACS1 | TM9V080B12MP12 | 23000 |  |  | 17 | 9 | 23000 |  |  | 18100 | 78.7% | 2 | Both | 480 | 1.92 | HRCU-A-CB (Split System: Heat Pump with Remote Outdoor Unit-Air-Source) | Both
213296693 | Central Heat Pump | YORK | HMH72B341 |  |  | XAHB36DBCN1 | Y81E040A12LMPS1 | 33200 |  |  | 17.5 | 8.1 | 32800 |  |  | 23000 | 70.12% | 2.02 | Both | 692.5 | 2.77 | HRCU-A-CB (Split System: Heat Pump with Remote Outdoor Unit-Air-Source) | N/A
211243675 | Central Heat Pump | COMFORTMAKER | DLCURAH24ABK |  |  | EA*4X37L21A* | OLV098A12* | 24000 |  |  | 16.5 | 8.1 | 25000 |  |  | 21600 | 86.4% | 1.8 | Both | 500 | 2 | HRCU-A-CB (Split System: Heat Pump with Remote Outdoor Unit-Air-Source) | N/A
211243440 | Central Heat Pump | TEMPSTAR | DLCURAH24ABK |  |  | EA*4X37L21A* | *80VTL0701716A* | 24800 |  |  | 17 | 8.5 | 25400 |  |  | 20800 | 81.89% | 1.76 | Both | 517.5 | 2.07 | HRCU-A-CB (Split System: Heat Pump with Remote Outdoor Unit-Air-Source) | N/A
211241019 | Central Heat Pump | TEMPSTAR | DLCURAH24ABK |  |  | EA*4X25L17A* | *95ESN0601412A* | 25000 |  |  | 16 | 8.5 | 26000 |  |  | 21000 | 80.77% | 1.76 | Both | 520 | 2.08 | HRCU-A-CB (Split System: Heat Pump with Remote Outdoor Unit-Air-Source) | N/A
211242522 | Central Heat Pump | COMFORTMAKER | DLCURAH24ABK |  |  | EA*4X36L21A* | *96VTN0802120A* | 23800 |  |  | 17 | 8.5 | 25800 |  |  | 23200 | 89.92% | 1.94 | Both | 495 | 1.98 | HRCU-A-CB (Split System: Heat Pump with Remote Outdoor Unit-Air-Source) | N/A
211244294 | Central Heat Pump | COMFORTMAKER | DLCURAH24ABK |  |  | EN(A,D)4X30L14** | *96VSN0601412A* | 23400 |  |  | 16.5 | 8.1 | 25800 |  |  | 24000 | 93.02% | 1.98 | Both | 487.5 | 1.95 | HRCU-A-CB (Split System: Heat Pump with Remote Outdoor Unit-Air-Source) | N/A
211241879 | Central Heat Pump | DAY & NIGHT | DLCURAH24ABK |  |  | EA*4X36L17A* | *95ESU0401712A* | 23800 |  |  | 16.5 | 8.5 | 25800 |  |  | 23200 | 89.92% | 1.92 | Both | 495 | 1.98 | HRCU-A-CB (Split System: Heat Pump with Remote Outdoor Unit-Air-Source) | N/A
214239742 | Central Heat Pump | TEMPSTAR | TVH837GKA** |  |  | EN(A,D,W)4X42L21**+WALLCON | *80CTL0701716B* | 31600 |  |  | 17 | 8.1 | 33200 |  |  | 24600 | 74.1% | 1.88 | Both | 657.5 | 2.63 | HRCU-A-CB (Split System: Heat Pump with Remote Outdoor Unit-Air-Source) | N/A
214624881 | Central Heat Pump | CARRIER | 38MURAQ36AB3* | ADP |  | V,C36H175P159 | 58SU*B040M17**12 | 35200 |  |  | 16 | 8.5 | 36200 |  |  | 34200 | 94.48% | 2.04 | Both | 732.5 | 2.93 | HRCU-A-CB (Split System: Heat Pump with Remote Outdoor Unit-Air-Source) | N/A
212396768 | Central Heat Pump | American Standard | 4TXD2060A10NU** | ADP |  | H,TG52960+TD |  | 53000 |  |  | 15.2 | 8.5 | 51000 |  |  | 37200 | 72.94% | 1.8 | Both | 1105 | 4.42 | HRCU-A-C (Split System: Heat Pump with Remote Outdoor Unit with No Indoor Fan --Air Source) | N/A
214810782 | Central Heat Pump | ECOER | EODA18H-4860BAA | ADP |  | HG52960+AEFE5* |  | 53500 |  |  | 17 | 9 | 53000 |  |  | 38000 | 71.7% | 1.9 | Both | 1115 | 4.46 | HRCU-A-CB (Split System: Heat Pump with Remote Outdoor Unit-Air-Source) | N/A
213613100 | Central Heat Pump | GE | NS22H24MA4-**A | ADP |  | PL36H175P789 | NF80U045S3A | 23400 |  |  | 21 | 8.5 | 21200 |  |  | 14900 | 70.28% | 1.86 | Both | 487.5 | 1.95 | HRCU-A-CB (Split System: Heat Pump with Remote Outdoor Unit-Air-Source) | N/A
215389828 | Central Heat Pump | ECOER | EODA18H-4860B | ADP |  | HG84960+TD |  | 51500 |  |  | 15.2 | 8.5 | 51000 |  |  | 36800 | 72.16% | 1.9 | Both | 1072.5 | 4.29 | HRCU-A-C (Split System: Heat Pump with Remote Outdoor Unit with No Indoor Fan --Air Source) | N/A
213080008 | Central Heat Pump | COMFORTMAKER | DLCURAH36ABK |  |  | EA*4X36L21A* | *96MSN0801716A* | 35200 |  |  | 15.5 | 8.1 | 39000 |  |  | 35400 | 90.77% | 1.84 | Both | 732.5 | 2.93 | HRCU-A-CB (Split System: Heat Pump with Remote Outdoor Unit-Air-Source) | N/A
213078870 | Central Heat Pump | COMFORTMAKER | DLCURAH36ABK |  |  | EA*4X42L21A* | *80MSU1002120A* | 35200 |  |  | 16 | 8.5 | 38500 |  |  | 35000 | 90.91% | 1.88 | Both | 732.5 | 2.93 | HRCU-A-CB (Split System: Heat Pump with Remote Outdoor Unit-Air-Source) | N/A
213078760 | Central Heat Pump | COMFORTMAKER | DLCURAH36ABK |  |  | EN(A,D)4X48L24** | *80MS(N,L)1102420A* | 36200 |  |  | 17 | 8.1 | 38500 |  |  | 34800 | 90.39% | 2.02 | Both | 755 | 3.02 | HRCU-A-CB (Split System: Heat Pump with Remote Outdoor Unit-Air-Source) | N/A
213077961 | Central Heat Pump | COMFORTMAKER | DLCURAH36ABK |  |  | EA*4X42L21A* | *80MS(N,L)0701712A* | 35000 |  |  | 16 | 8.1 | 38500 |  |  | 35000 | 90.91% | 1.88 | Both | 730 | 2.92 | HRCU-A-CB (Split System: Heat Pump with Remote Outdoor Unit-Air-Source) | N/A
213078802 | Central Heat Pump | COMFORTMAKER | DLCURAH36ABK |  |  | EA*4X48L24A* | *80MS(N,L)1552420A* | 36200 |  |  | 16.5 | 8.5 | 38000 |  |  | 34800 | 91.58% | 2.04 | Both | 755 | 3.02 | HRCU-A-CB (Split System: Heat Pump with Remote Outdoor Unit-Air-Source) | N/A
213078822 | Central Heat Pump | COMFORTMAKER | DLCURAH36ABK |  |  | EA*4X36L17A* | *80MSU1002120A* | 35400 |  |  | 15.5 | 8.1 | 39000 |  |  | 35400 | 90.77% | 1.84 | Both | 737.5 | 2.95 | HRCU-A-CB (Split System: Heat Pump with Remote Outdoor Unit-Air-Source) | N/A
213613093 | Central Heat Pump | GE | NS22H24MA4-**A | ADP |  | V36H***P229 | NF80L045S3A | 24000 |  |  | 21 | 8.1 | 21800 |  |  | 15500 | 71.1% | 2.04 | Both | 500 | 2 | HRCU-A-CB (Split System: Heat Pump with Remote Outdoor Unit-Air-Source) | N/A
213145936 | Central Heat Pump | CARRIER | 38MURAQ36AB3* | ADP |  | PL36H175P159+AEFE4B* |  | 37000 |  |  | 16 | 8.1 | 36800 |  |  | 34400 | 93.48% | 2 | Both | 770 | 3.08 | HRCU-A-CB (Split System: Heat Pump with Remote Outdoor Unit-Air-Source) | N/A
214732184 | Central Heat Pump | WABBAN | BB60-48WADU | ADP |  | F,PE*UU1960 |  | 54000 |  |  | 15.5 | 9 | 54000 |  |  | 41000 | 75.93% | 1.8 | Both | 1125 | 4.5 | HRCU-A-CB (Split System: Heat Pump with Remote Outdoor Unit-Air-Source) | N/A
213613119 | Central Heat Pump | GE | NS22H24MA4-**A | ADP |  | V36H175P139 | NF95X040S3B | 23400 |  |  | 19 | 8.1 | 21200 |  |  | 15000 | 70.75% | 1.94 | Both | 487.5 | 1.95 | HRCU-A-CB (Split System: Heat Pump with Remote Outdoor Unit-Air-Source) | N/A
214624891 | Central Heat Pump | CARRIER | 38MURAQ36AB3* | ADP |  | A36VCA+TXV | 58SU*B060M17**16 | 35200 |  |  | 16 | 8.1 | 36800 |  |  | 34600 | 94.02% | 1.86 | Both | 732.5 | 2.93 | HRCU-A-CB (Split System: Heat Pump with Remote Outdoor Unit-Air-Source) | N/A
213779416 | Central Heat Pump | BRYANT HEATING AND COOLING SYSTEMS | 288BNV037*0**A* |  |  | CAP**4821AL*+UI | 935CB48060C17*** | 32200 |  |  | 17 | 8.1 | 32600 |  |  | 25200 | 77.3% | 1.96 | Both | 670 | 2.68 | HRCU-A-CB (Split System: Heat Pump with Remote Outdoor Unit-Air-Source) | N/A
213779476 | Central Heat Pump | BRYANT HEATING AND COOLING SYSTEMS | 288BNV037*0**A* |  |  | CAP**4821AL*+UI | 986TD66100C21*** | 32400 |  |  | 17.5 | 8.5 | 32600 |  |  | 25000 | 76.69% | 2 | Both | 675 | 2.7 | HRCU-A-CB (Split System: Heat Pump with Remote Outdoor Unit-Air-Source) | No
214624878 | Central Heat Pump | CARRIER | 38MURAQ36AB3* | ADP |  | PL36H175P159 | 58SU*B040M17**12 | 35200 |  |  | 16 | 8.5 | 36200 |  |  | 34200 | 94.48% | 2.04 | Both | 732.5 | 2.93 | HRCU-A-CB (Split System: Heat Pump with Remote Outdoor Unit-Air-Source) | N/A
214624894 | Central Heat Pump | CARRIER | 38MURAQ36AB3* | ADP |  | C36A***L129 | 58SU*B060M17**16 | 33800 |  |  | 16 | 8.5 | 36200 |  |  | 34200 | 94.48% | 2.06 | Both | 705 | 2.82 | HRCU-A-CB (Split System: Heat Pump with Remote Outdoor Unit-Air-Source) | N/A
215402243 | Central Heat Pump | TRANE | E4HL5024A1000A |  |  | 4TXCB003DS3 | A952V040BU3SB | 24000 |  |  | 15.2 | 8.5 | 24000 |  |  | 21000 | 87.5% | 1.85 | Both | 500 | 2 | HRCU-A-CB (Split System: Heat Pump with Remote Outdoor Unit-Air-Source) | N/A
213613122 | Central Heat Pump | GE | NS22H24MA4-**A | ADP |  | V36H175P789 | NF95X060S3B | 23800 |  |  | 19 | 8.2 | 21200 |  |  | 15000 | 70.75% | 1.96 | Both | 495 | 1.98 | HRCU-A-CB (Split System: Heat Pump with Remote Outdoor Unit-Air-Source) | N/A
213779336 | Central Heat Pump | BRYANT HEATING AND COOLING SYSTEMS | 288BNV037*0**A* |  |  | CAP**4321AL*+UI | 986TD42060C17*** | 32800 |  |  | 17 | 8.5 | 33000 |  |  | 25400 | 76.97% | 1.96 | Both | 682.5 | 2.73 | HRCU-A-CB (Split System: Heat Pump with Remote Outdoor Unit-Air-Source) | N/A
212969995 | Central Heat Pump | TEMPSTAR | DLCURAH18ABK |  |  | EA*4X25L17A* | *80VSL0701716B* | 17800 |  |  | 16.5 | 8.1 | 17700 |  |  | 18700 | 105.6% | 2.26 | Both | 370 | 1.48 | HRCU-A-CB (Split System: Heat Pump with Remote Outdoor Unit-Air-Source) | N/A
214624766 | Central Heat Pump | CARRIER | 38MURAQ24AB3* | ADP |  | C36A***L159 | 58SU*B040M17**12 | 23600 |  |  | 17 | 8.5 | 24200 |  |  | 22800 | 94.21% | 1.94 | Both | 492.5 | 1.97 | HRCU-A-CB (Split System: Heat Pump with Remote Outdoor Unit-Air-Source) | N/A
214624781 | Central Heat Pump | CARRIER | 38MURAQ24AB3* | ADP |  | C36A***L139 | 58SU*B060M17**16 | 23400 |  |  | 17 | 9 | 24600 |  |  | 25600 | 104.1% | 2.2 | Both | 487.5 | 1.95 | HRCU-A-CB (Split System: Heat Pump with Remote Outdoor Unit-Air-Source) | N/A
210599204 | Central Heat Pump | AIRQUEST | HVH837GKA** |  |  | EA*4X60L24A*+WALLCON | *97CMN0602120A* | 32600 |  |  | 17 | 8.1 | 32200 |  |  | 25000 | 77.64% | 1.96 | Both | 680 | 2.72 | HRCU-A-CB (Split System: Heat Pump with Remote Outdoor Unit-Air-Source) | N/A
213779376 | Central Heat Pump | BRYANT HEATING AND COOLING SYSTEMS | 288BNV037*0**A* |  |  | CAP**4821AL*+UI | 88*TB48070C17*** | 32200 |  |  | 17.5 | 8.1 | 32600 |  |  | 25200 | 77.3% | 1.98 | Both | 670 | 2.68 | HRCU-A-CB (Split System: Heat Pump with Remote Outdoor Unit-Air-Source) | N/A
214272267 | Central Heat Pump | CARRIER | 25VNA837A*030* | ADP |  | PL36H210P299 | 58TN*B045C17**12 | 32600 |  |  | 17 | 8.5 | 31600 |  |  | 25200 | 79.75% | 1.96 | Both | 680 | 2.72 | HRCU-A-CB (Split System: Heat Pump with Remote Outdoor Unit-Air-Source) | N/A
214608312 | Central Heat Pump | TRANE | E4HL5036A1000A |  |  | 4TXCB006DS3 | A951X080BU4SAB | 30000 |  |  | 15.2 | 8.1 | 27000 |  |  | 19000 | 70.37% | 1.75 | Both | 625 | 2.5 | HRCU-A-CB (Split System: Heat Pump with Remote Outdoor Unit-Air-Source) | N/A
213296708 | Central Heat Pump | YORK | HMH72B341 |  |  | XAHC36DBCN1 | Y82E100C16LMPS1 | 34000 |  |  | 17.5 | 8.1 | 33400 |  |  | 23800 | 71.26% | 2.08 | Both | 707.5 | 2.83 | HRCU-A-CB (Split System: Heat Pump with Remote Outdoor Unit-Air-Source) | N/A
215281559 | Central Heat Pump | YORK | HMH72B341 | ADP |  | SL6937 |  | 33000 |  |  | 18 | 8.7 | 31600 |  |  | 22800 | 72.15% | 2.1 | Both | 687.5 | 2.75 | HRCU-A-CB (Split System: Heat Pump with Remote Outdoor Unit-Air-Source) | N/A
213780446 | Central Heat Pump | BRYANT HEATING AND COOLING SYSTEMS | 288BNV037*0**A* |  |  | CSPH*6012AL*+UI | 986TD66120C24*** | 33000 |  |  | 17 | 8.1 | 32200 |  |  | 24800 | 77.02% | 2.02 | Both | 687.5 | 2.75 | HRCU-A-CB (Split System: Heat Pump with Remote Outdoor Unit-Air-Source) | N/A
213779646 | Central Heat Pump | BRYANT HEATING AND COOLING SYSTEMS | 288BNV037*0**A* |  |  | CAP**6121AL*+UI | 88*TB48090C17*** | 33200 |  |  | 18 | 8.5 | 32000 |  |  | 25000 | 78.12% | 2 | Both | 692.5 | 2.77 | HRCU-A-CB (Split System: Heat Pump with Remote Outdoor Unit-Air-Source) | No
211260107 | Central Heat Pump | TEMPSTAR | DLCURAH18ABK |  |  | EA*4X24L14A* | *96VSN0601412A* | 17800 |  |  | 16 | 8.5 | 18800 |  |  | 19000 | 101.1% | 2.28 | Both | 370 | 1.48 | HRCU-A-CB (Split System: Heat Pump with Remote Outdoor Unit-Air-Source) | N/A
214624745 | Central Heat Pump | CARRIER | 38MURAQ24AB3* | ADP |  | C36A***L129 | 58SU*B040M17**12 | 23000 |  |  | 17 | 8.5 | 24200 |  |  | 22800 | 94.21% | 1.94 | Both | 480 | 1.92 | HRCU-A-CB (Split System: Heat Pump with Remote Outdoor Unit-Air-Source) | N/A
211264429 | Central Heat Pump | COMFORTMAKER | DLCURAH18ABK |  |  | EN(A,D)4X30L17** | *95ESN0261410A* | 18200 |  |  | 15.5 | 8.5 | 18800 |  |  | 18400 | 97.87% | 2.2 | Both | 380 | 1.52 | HRCU-A-CB (Split System: Heat Pump with Remote Outdoor Unit-Air-Source) | N/A
214624760 | Central Heat Pump | CARRIER | 38MURAQ24AB3* | ADP |  | V,C36H175P159 | 58SU*B040M17**12 | 23600 |  |  | 17 | 8.5 | 24200 |  |  | 22800 | 94.21% | 1.94 | Both | 492.5 | 1.97 | HRCU-A-CB (Split System: Heat Pump with Remote Outdoor Unit-Air-Source) | N/A
214624778 | Central Heat Pump | CARRIER | 38MURAQ24AB3* | ADP |  | C36A***L129 | 58SU*B060M17**16 | 23400 |  |  | 17 | 9 | 24600 |  |  | 25600 | 104.1% | 2.2 | Both | 487.5 | 1.95 | HRCU-A-CB (Split System: Heat Pump with Remote Outdoor Unit-Air-Source) | N/A
212520208 | Central Heat Pump | CARRIER | 38MURAQ24AB3* | ADP |  | H,PG24936 | 58S(B,C)*A070E14**12 | 23800 |  |  | 17 | 8.5 | 24600 |  |  | 22000 | 89.43% | 1.86 | Both | 495 | 1.98 | HRCU-A-CB (Split System: Heat Pump with Remote Outdoor Unit-Air-Source) | N/A
212973691 | Central Heat Pump | TEMPSTAR | DLCURAH18ABK |  |  | EA*4X30L17A* | *96VSN0801716B* | 17400 |  |  | 16 | 8.5 | 18000 |  |  | 19100 | 106.1% | 2.3 | Both | 362.5 | 1.45 | HRCU-A-CB (Split System: Heat Pump with Remote Outdoor Unit-Air-Source) | N/A
214624763 | Central Heat Pump | CARRIER | 38MURAQ24AB3* | ADP |  | PL36H210P749 | 58SU*B040M17**12 | 23400 |  |  | 17 | 8.5 | 24200 |  |  | 22800 | 94.21% | 1.94 | Both | 487.5 | 1.95 | HRCU-A-CB (Split System: Heat Pump with Remote Outdoor Unit-Air-Source) | N/A
214574657 | Central Heat Pump | TEMPSTAR | TVH837GKA2* |  |  | EN(A,D)4X48L24**+WALLCON | *95CSU1002122B* | 32400 |  |  | 17.5 | 8.5 | 32600 |  |  | 24800 | 76.07% | 1.98 | Both | 675 | 2.7 | HRCU-A-CB (Split System: Heat Pump with Remote Outdoor Unit-Air-Source) | N/A
212520213 | Central Heat Pump | CARRIER | 38MURAQ24AB3* | ADP |  | H,PG32936 | 58S(B,C)*A070E17**12 | 24000 |  |  | 16 | 8.5 | 25400 |  |  | 23200 | 91.34% | 1.94 | Both | 500 | 2 | HRCU-A-CB (Split System: Heat Pump with Remote Outdoor Unit-Air-Source) | N/A
212520214 | Central Heat Pump | CARRIER | 38MURAQ24AB3* | ADP |  | H,PG34936 | 58S(B,C)*A070E17**12 | 23200 |  |  | 17 | 8.5 | 24000 |  |  | 23200 | 96.67% | 1.98 | Both | 482.5 | 1.93 | HRCU-A-CB (Split System: Heat Pump with Remote Outdoor Unit-Air-Source) | N/A
214624775 | Central Heat Pump | CARRIER | 38MURAQ24AB3* | ADP |  | A36VCA+TXV | 58SU*B060M17**16 | 23400 |  |  | 17 | 8.5 | 24000 |  |  | 23600 | 98.33% | 2 | Both | 487.5 | 1.95 | HRCU-A-CB (Split System: Heat Pump with Remote Outdoor Unit-Air-Source) | N/A
212970005 | Central Heat Pump | TEMPSTAR | DLCURAH18ABK |  |  | EA*4X30L17A* | *80VSL0701716B* | 17500 |  |  | 16.5 | 8.5 | 18000 |  |  | 19100 | 106.1% | 2.3 | Both | 365 | 1.46 | HRCU-A-CB (Split System: Heat Pump with Remote Outdoor Unit-Air-Source) | N/A
212973681 | Central Heat Pump | TEMPSTAR | DLCURAH18ABK |  |  | EA*4X25L17A* | *96VSN0801716B* | 17800 |  |  | 16.5 | 8.1 | 17600 |  |  | 18700 | 106.2% | 2.26 | Both | 370 | 1.48 | HRCU-A-CB (Split System: Heat Pump with Remote Outdoor Unit-Air-Source) | N/A
211262691 | Central Heat Pump | TEMPSTAR | DLCURAH18ABK |  |  | EN(A,D)4X24L14** | *95ESN0261410A* | 18000 |  |  | 15.5 | 8.5 | 19000 |  |  | 18700 | 98.42% | 2.24 | Both | 375 | 1.5 | HRCU-A-CB (Split System: Heat Pump with Remote Outdoor Unit-Air-Source) | N/A
214624786 | Central Heat Pump | CARRIER | 38MURAQ24AB3* | ADP |  | V,C36H175P149 | 58SU*B060M17**16 | 23400 |  |  | 17 | 8.5 | 24000 |  |  | 23600 | 98.33% | 2 | Both | 487.5 | 1.95 | HRCU-A-CB (Split System: Heat Pump with Remote Outdoor Unit-Air-Source) | N/A
211227512 | Central Heat Pump | COMFORTMAKER | DLCURAH36ABK |  |  | EA*4X42L21A* | *92ESN0601714A* | 35400 |  |  | 16 | 8.1 | 38500 |  |  | 35000 | 90.91% | 1.88 | Both | 737.5 | 2.95 | HRCU-A-CB (Split System: Heat Pump with Remote Outdoor Unit-Air-Source) | N/A
211228003 | Central Heat Pump | DAY & NIGHT | DLCURAH36ABK |  |  | EA*4X42L24A* | *95ESN0802120A* | 36200 |  |  | 15.5 | 8.1 | 39500 |  |  | 35200 | 89.11% | 1.92 | Both | 755 | 3.02 | HRCU-A-CB (Split System: Heat Pump with Remote Outdoor Unit-Air-Source) | N/A
213078770 | Central Heat Pump | COMFORTMAKER | DLCURAH36ABK |  |  | EA*4X42L24A* | *80MS(N,L)1352420A* | 35400 |  |  | 16.5 | 8.1 | 38500 |  |  | 35000 | 90.91% | 1.88 | Both | 737.5 | 2.95 | HRCU-A-CB (Split System: Heat Pump with Remote Outdoor Unit-Air-Source) | N/A
213296714 | Central Heat Pump | YORK | HMH72B341 |  |  | XAFC30CXXN1+TXV | Y81E120C16SMPS1 | 33600 |  |  | 18 | 8.5 | 33000 |  |  | 23400 | 70.91% | 2.06 | Both | 700 | 2.8 | HRCU-A-CB (Split System: Heat Pump with Remote Outdoor Unit-Air-Source) | N/A
213296595 | Central Heat Pump | YORK | HMH72B341 |  |  | XAFC30CXXN1+TXV | Y81E080C16LMPS1 | 33600 |  |  | 18 | 8.5 | 33000 |  |  | 23200 | 70.3% | 2.08 | Both | 700 | 2.8 | HRCU-A-CB (Split System: Heat Pump with Remote Outdoor Unit-Air-Source) | N/A
213356184 | Central Heat Pump | COLEMAN | HMH72B341 | ADP |  | H,YG35936+AEFE4B* |  | 34000 |  |  | 18 | 8.7 | 31600 |  |  | 22800 | 72.15% | 2.1 | Both | 707.5 | 2.83 | HRCU-A-CB (Split System: Heat Pump with Remote Outdoor Unit-Air-Source) | N/A
213296536 | Central Heat Pump | YORK | HMH72B341 |  |  | XAFC36DXXN1+TXV | Y81E120C16LMPS1 | 34000 |  |  | 18 | 8.5 | 33400 |  |  | 24400 | 73.05% | 2.12 | Both | 707.5 | 2.83 | HRCU-A-CB (Split System: Heat Pump with Remote Outdoor Unit-Air-Source) | N/A
214624905 | Central Heat Pump | CARRIER | 38MURAQ36AB3* | ADP |  | PL36H175P159 | 58SU*B060M17**16 | 35200 |  |  | 16 | 8.1 | 36800 |  |  | 34600 | 94.02% | 1.96 | Both | 732.5 | 2.93 | HRCU-A-CB (Split System: Heat Pump with Remote Outdoor Unit-Air-Source) | N/A
213369670 | Central Heat Pump | KINGHOME | KU36UHO | ADP |  | *G33936+TD |  | 22400 |  |  | 15.2 | 8.4 | 22400 |  |  | 21200 | 94.64% | 1.78 | Both | 467.5 | 1.87 | HRCU-A-C (Split System: Heat Pump with Remote Outdoor Unit with No Indoor Fan --Air Source) | N/A
214779009 | Central Heat Pump | ECOER | EODA18H-4860B | ADP |  | HG52960+AEFE5* |  | 53500 |  |  | 17 | 9 | 53000 |  |  | 38000 | 71.7% | 1.9 | Both | 1115 | 4.46 | HRCU-A-CB (Split System: Heat Pump with Remote Outdoor Unit-Air-Source) | N/A
214624869 | Central Heat Pump | CARRIER | 38MURAQ36AB3* | ADP |  | C36A***L129 | 58SU*B040M17**12 | 34600 |  |  | 16 | 8.1 | 36800 |  |  | 34800 | 94.57% | 1.8 | Both | 720 | 2.88 | HRCU-A-CB (Split System: Heat Pump with Remote Outdoor Unit-Air-Source) | N/A
214608299 | Central Heat Pump | TRANE | E4HL5024A1000A |  |  | 4TXCB003DS3 | A951X060BU4SAB | 24000 |  |  | 15.2 | 8.5 | 24000 |  |  | 21000 | 87.5% | 1.85 | Both | 500 | 2 | HRCU-A-CB (Split System: Heat Pump with Remote Outdoor Unit-Air-Source) | N/A
211257988 | Central Heat Pump | CARRIER | 38MURAQ18AB3* |  |  | CNPV*2417AL* | 58SP*A045V14**12 | 17700 |  |  | 16 | 8.5 | 18600 |  |  | 18800 | 101.1% | 2.26 | Both | 370 | 1.48 | HRCU-A-CB (Split System: Heat Pump with Remote Outdoor Unit-Air-Source) | N/A
211257983 | Central Heat Pump | CARRIER | 38MURAQ18AB3* |  |  | CNPV*2414AL* | 58S(B,C)*A045E14**12 | 18000 |  |  | 16 | 8.5 | 18900 |  |  | 18700 | 98.94% | 2.26 | Both | 375 | 1.5 | HRCU-A-CB (Split System: Heat Pump with Remote Outdoor Unit-Air-Source) | N/A
211257994 | Central Heat Pump | CARRIER | 38MURAQ18AB3* |  |  | CNPV*2417AL* | 59SP6A060V14**12 | 17900 |  |  | 15.5 | 8.5 | 18800 |  |  | 18700 | 99.47% | 2.26 | Both | 372.5 | 1.49 | HRCU-A-CB (Split System: Heat Pump with Remote Outdoor Unit-Air-Source) | N/A
211258003 | Central Heat Pump | CARRIER | 38MURAQ18AB3* |  |  | CNPV*2417AL* | 59SU5A060E17**16 | 18500 |  |  | 15.5 | 8.5 | 19500 |  |  | 18400 | 94.36% | 2.24 | Both | 385 | 1.54 | HRCU-A-CB (Split System: Heat Pump with Remote Outdoor Unit-Air-Source) | N/A
211258019 | Central Heat Pump | CARRIER | 38MURAQ18AB3* |  |  | CNPV*2417AL* | 59TP6B060V14**12 | 17900 |  |  | 15.5 | 8.5 | 18800 |  |  | 18700 | 99.47% | 2.26 | Both | 372.5 | 1.49 | HRCU-A-CB (Split System: Heat Pump with Remote Outdoor Unit-Air-Source) | N/A
211257997 | Central Heat Pump | CARRIER | 38MURAQ18AB3* |  |  | CNPV*2417AL* | 59SU5A040E17**12 | 17600 |  |  | 16 | 8.5 | 18500 |  |  | 18800 | 101.6% | 2.26 | Both | 367.5 | 1.47 | HRCU-A-CB (Split System: Heat Pump with Remote Outdoor Unit-Air-Source) | N/A
213296596 | Central Heat Pump | YORK | HMH72B341 |  |  | XAFC30CXXN1+TXV | Y81E080B12SMPS1 | 33200 |  |  | 18 | 8.5 | 33000 |  |  | 23400 | 70.91% | 2.04 | Both | 692.5 | 2.77 | HRCU-A-CB (Split System: Heat Pump with Remote Outdoor Unit-Air-Source) | N/A
213296539 | Central Heat Pump | YORK | HMH72B341 |  |  | XAFC36DXXN1+TXV | Y81E100C16SMPS1 | 34000 |  |  | 18 | 8.5 | 33400 |  |  | 24400 | 73.05% | 2.12 | Both | 707.5 | 2.83 | HRCU-A-CB (Split System: Heat Pump with Remote Outdoor Unit-Air-Source) | N/A
213296549 | Central Heat Pump | YORK | HMH72B341 |  |  | XAFC36DBCN1 | Y81E080C20SMPS1 | 34000 |  |  | 18 | 8.5 | 33400 |  |  | 24400 | 73.05% | 2.12 | Both | 707.5 | 2.83 | HRCU-A-CB (Split System: Heat Pump with Remote Outdoor Unit-Air-Source) | N/A
213296718 | Central Heat Pump | YORK | HMH72B341 |  |  | XAFC30CXXN1+TXV | Y81E100B12SMPS1 | 33000 |  |  | 18 | 8.5 | 33000 |  |  | 23200 | 70.3% | 2.04 | Both | 687.5 | 2.75 | HRCU-A-CB (Split System: Heat Pump with Remote Outdoor Unit-Air-Source) | N/A
213296532 | Central Heat Pump | YORK | HMH72B341 |  |  | XAFC36DXXN1+TXV | Y81E120C20LMPS1 | 34000 |  |  | 17.5 | 8.5 | 34000 |  |  | 24600 | 72.35% | 2.12 | Both | 707.5 | 2.83 | HRCU-A-CB (Split System: Heat Pump with Remote Outdoor Unit-Air-Source) | N/A
213296619 | Central Heat Pump | YORK | HMH72B341 |  |  | XAHC36DBCN1 | Y82E100C20LMPS1 | 34000 |  |  | 18.5 | 8.5 | 33400 |  |  | 23600 | 70.66% | 2.08 | Both | 707.5 | 2.83 | HRCU-A-CB (Split System: Heat Pump with Remote Outdoor Unit-Air-Source) | N/A
214624673 | Central Heat Pump | CARRIER | 38MURAQ18AB3* | ADP |  | C36A***L159 | 58SU*B040M17**12 | 17500 |  |  | 16 | 8.5 | 16800 |  |  | 18500 | 110.1% | 2.28 | Both | 365 | 1.46 | HRCU-A-CB (Split System: Heat Pump with Remote Outdoor Unit-Air-Source) | N/A
211258029 | Central Heat Pump | CARRIER | 38MURAQ18AB3* |  |  | CNPV*2417AL* | 59SC2D080E17**16 | 18500 |  |  | 16 | 8.5 | 19500 |  |  | 18400 | 94.36% | 2.24 | Both | 385 | 1.54 | HRCU-A-CB (Split System: Heat Pump with Remote Outdoor Unit-Air-Source) | N/A
211261804 | Central Heat Pump | CARRIER | 38MURAQ18AB3* |  |  | CAP**3017AL* | GG96VTAA48080B | 17600 |  |  | 16 | 8.5 | 18100 |  |  | 18600 | 102.8% | 2.24 | Both | 367.5 | 1.47 | HRCU-A-CB (Split System: Heat Pump with Remote Outdoor Unit-Air-Source) | N/A
211258010 | Central Heat Pump | CARRIER | 38MURAQ18AB3* |  |  | CNPV*2417AL* | 59TP6B040V17**12 | 17700 |  |  | 15.5 | 8.5 | 18700 |  |  | 18800 | 100.5% | 2.26 | Both | 370 | 1.48 | HRCU-A-CB (Split System: Heat Pump with Remote Outdoor Unit-Air-Source) | N/A
211257941 | Central Heat Pump | CARRIER | 38MURAQ18AB3* |  |  | CAP**3017AL* | 59SC2D040E14**10 | 18000 |  |  | 15.5 | 8.5 | 18700 |  |  | 18500 | 98.93% | 2.22 | Both | 375 | 1.5 | HRCU-A-CB (Split System: Heat Pump with Remote Outdoor Unit-Air-Source) | N/A
213296594 | Central Heat Pump | YORK | HMH72B341 |  |  | XAFC30CXXN1+TXV | Y81E080C16SMPS1 | 33600 |  |  | 18 | 8.5 | 33000 |  |  | 23200 | 70.3% | 2.08 | Both | 700 | 2.8 | HRCU-A-CB (Split System: Heat Pump with Remote Outdoor Unit-Air-Source) | N/A
213796150 | Central Heat Pump | COLEMAN | HMH72B341 | ADP |  | V,Y36H***P449 | TM8V060A12MP12 | 34000 |  |  | 17 | 8.1 | 32400 |  |  | 23800 | 73.46% | 2.06 | Both | 707.5 | 2.83 | HRCU-A-CB (Split System: Heat Pump with Remote Outdoor Unit-Air-Source) | N/A
213296530 | Central Heat Pump | YORK | HMH72B341 |  |  | XAHC30CXXN1+TXV | Y82E080B12LMPS1 | 31800 |  |  | 18 | 8.1 | 32200 |  |  | 22600 | 70.19% | 2 | Both | 662.5 | 2.65 | HRCU-A-CB (Split System: Heat Pump with Remote Outdoor Unit-Air-Source) | N/A
214398114 | Central Heat Pump | JOHNSON CONTROLS | HH836E2S11 |  |  | CTM36B5CDS1 | TM8V080B12MP12 | 32400 |  |  | 17 | 8.5 | 30400 |  |  | 25200 | 82.89% | 2 | Both | 675 | 2.7 | HRCU-A-CB (Split System: Heat Pump with Remote Outdoor Unit-Air-Source) | N/A
214573407 | Central Heat Pump | TEMPSTAR | TVH837GKA** |  |  | EN(A,D,W)4X42L21**+WALLCON | *97CMN0602120B* | 31600 |  |  | 16.5 | 8.1 | 33200 |  |  | 24600 | 74.1% | 1.86 | Both | 657.5 | 2.63 | HRCU-A-CB (Split System: Heat Pump with Remote Outdoor Unit-Air-Source) | N/A
213613098 | Central Heat Pump | GE | NS22H24MA4-**A | ADP |  | V36H175P789 | NF80L070S3B | 23600 |  |  | 20 | 8.2 | 20800 |  |  | 14700 | 70.67% | 2 | Both | 492.5 | 1.97 | HRCU-A-CB (Split System: Heat Pump with Remote Outdoor Unit-Air-Source) | N/A
213881434 | Central Heat Pump | CARRIER | 38MURAQ36AB3* | ADP |  | PL36H175P159 | 58TP*B090V17**16 | 35400 |  |  | 16 | 8.1 | 36800 |  |  | 34600 | 94.02% | 1.94 | Both | 737.5 | 2.95 | HRCU-A-CB (Split System: Heat Pump with Remote Outdoor Unit-Air-Source) | N/A
213613099 | Central Heat Pump | GE | NS22H24MA4-**A | ADP |  | V36H175P139 | NF80L070S3B | 23200 |  |  | 19 | 8.1 | 20800 |  |  | 14700 | 70.67% | 1.98 | Both | 482.5 | 1.93 | HRCU-A-CB (Split System: Heat Pump with Remote Outdoor Unit-Air-Source) | N/A
213613116 | Central Heat Pump | GE | NS22H24MA4-**A | ADP |  | V36H175P149 | NF95X040S3B | 23600 |  |  | 19 | 8.1 | 21200 |  |  | 15000 | 70.75% | 1.94 | Both | 492.5 | 1.97 | HRCU-A-CB (Split System: Heat Pump with Remote Outdoor Unit-Air-Source) | N/A
213613117 | Central Heat Pump | GE | NS22H24MA4-**A | ADP |  | PL36H175P789 | NF95X040S3B | 23800 |  |  | 19 | 8.2 | 21200 |  |  | 15000 | 70.75% | 1.96 | Both | 495 | 1.98 | HRCU-A-CB (Split System: Heat Pump with Remote Outdoor Unit-Air-Source) | N/A
213881438 | Central Heat Pump | CARRIER | 38MURAQ36AB3* | ADP |  | V,C36H175P139 | 58TP*B090V17**16 | 34800 |  |  | 16 | 8.1 | 36800 |  |  | 34600 | 94.02% | 1.86 | Both | 725 | 2.9 | HRCU-A-CB (Split System: Heat Pump with Remote Outdoor Unit-Air-Source) | N/A
211263499 | Central Heat Pump | TEMPSTAR | DLCURAH18ABK |  |  | EN(A,D)4X24L17** | *80ES(N,L)0701412A* | 17500 |  |  | 16 | 8.5 | 18400 |  |  | 18800 | 102.2% | 2.26 | Both | 365 | 1.46 | HRCU-A-CB (Split System: Heat Pump with Remote Outdoor Unit-Air-Source) | N/A
212520211 | Central Heat Pump | CARRIER | 38MURAQ24AB3* | ADP |  | H,PG9J936 | 58S(B,C)*A070E14**12 | 24400 |  |  | 17 | 8.5 | 24600 |  |  | 22000 | 89.43% | 1.86 | Both | 507.5 | 2.03 | HRCU-A-CB (Split System: Heat Pump with Remote Outdoor Unit-Air-Source) | N/A
214624757 | Central Heat Pump | CARRIER | 38MURAQ24AB3* | ADP |  | PL36H175P159 | 58SU*B040M17**12 | 23600 |  |  | 17 | 8.5 | 24200 |  |  | 22800 | 94.21% | 1.94 | Both | 492.5 | 1.97 | HRCU-A-CB (Split System: Heat Pump with Remote Outdoor Unit-Air-Source) | N/A
213296694 | Central Heat Pump | YORK | HMH72B341 |  |  | XAHB30CXXN1+JMVT12BC2N1+TXV |  | 32600 |  |  | 17.5 | 8.1 | 32400 |  |  | 22800 | 70.37% | 2.02 | Both | 680 | 2.72 | HRCU-A-CB (Split System: Heat Pump with Remote Outdoor Unit-Air-Source) | N/A
213296586 | Central Heat Pump | YORK | HMH72B341 |  |  | XAFC48FBCN1 | Y81E120C16LMPS1 | 34000 |  |  | 16.5 | 8.5 | 32800 |  |  | 23400 | 71.34% | 2.1 | Both | 707.5 | 2.83 | HRCU-A-CB (Split System: Heat Pump with Remote Outdoor Unit-Air-Source) | N/A
213796149 | Central Heat Pump | COLEMAN | HMH72B341 | ADP |  | H,YG35936 | TM8V060A12MP12 | 34000 |  |  | 17 | 8.1 | 32400 |  |  | 23800 | 73.46% | 2.06 | Both | 707.5 | 2.83 | HRCU-A-CB (Split System: Heat Pump with Remote Outdoor Unit-Air-Source) | N/A
211257952 | Central Heat Pump | CARRIER | 38MURAQ18AB3* |  |  | CNPV*1814AL* | 59SP6A060V14**12 | 17600 |  |  | 15.5 | 8.5 | 18700 |  |  | 19300 | 103.2% | 2.32 | Both | 367.5 | 1.47 | HRCU-A-CB (Split System: Heat Pump with Remote Outdoor Unit-Air-Source) | N/A
211257929 | Central Heat Pump | CARRIER | 38MURAQ18AB3* |  |  | CAP**3017AL* | 59TP6B040V14**10 | 17500 |  |  | 16 | 8.5 | 18100 |  |  | 18600 | 102.8% | 2.24 | Both | 365 | 1.46 | HRCU-A-CB (Split System: Heat Pump with Remote Outdoor Unit-Air-Source) | N/A
211258015 | Central Heat Pump | CARRIER | 38MURAQ18AB3* |  |  | CNPV*2417AL* | 59SC5B060E14**12 | 17800 |  |  | 16 | 8.5 | 18700 |  |  | 18800 | 100.5% | 2.26 | Both | 370 | 1.48 | HRCU-A-CB (Split System: Heat Pump with Remote Outdoor Unit-Air-Source) | N/A
211228682 | Central Heat Pump | TEMPSTAR | DLCURAH36ABK |  |  | EA*4X43L21A* | OLV112A16A | 36600 |  |  | 15.2 | 8.5 | 38500 |  |  | 35000 | 90.91% | 2.08 | Both | 762.5 | 3.05 | HRCU-A-CB (Split System: Heat Pump with Remote Outdoor Unit-Air-Source) | N/A
211227545 | Central Heat Pump | COMFORTMAKER | DLCURAH36ABK |  |  | EA*4X42L21A* | *92ESN1002120A* | 35200 |  |  | 16.5 | 8.1 | 38500 |  |  | 35000 | 90.91% | 1.88 | Both | 732.5 | 2.93 | HRCU-A-CB (Split System: Heat Pump with Remote Outdoor Unit-Air-Source) | N/A
214775810 | Central Heat Pump | GE | NS18H36MA4-** | ADP |  | HE35936 | NF96D045S3B-* | 24000 |  |  | 18 | 8.5 | 22400 |  |  | 16200 | 72.32% | 2.16 | Both | 500 | 2 | HRCU-A-CB (Split System: Heat Pump with Remote Outdoor Unit-Air-Source) | N/A
213296622 | Central Heat Pump | YORK | HMH72B341 |  |  | XAFC36DXXN1+TXV | Y82E080C16LMPS1 | 34000 |  |  | 18.5 | 8.5 | 33400 |  |  | 24200 | 72.46% | 2.14 | Both | 707.5 | 2.83 | HRCU-A-CB (Split System: Heat Pump with Remote Outdoor Unit-Air-Source) | N/A
213356183 | Central Heat Pump | COLEMAN | HMH72B341 | ADP |  | A36VDA+TXV+AEFE4B* |  | 34000 |  |  | 18 | 8.7 | 31600 |  |  | 22800 | 72.15% | 2.1 | Both | 707.5 | 2.83 | HRCU-A-CB (Split System: Heat Pump with Remote Outdoor Unit-Air-Source) | N/A
214398225 | Central Heat Pump | JOHNSON CONTROLS | HH836E2S11 |  |  | CTF48C5CFS1 | TMLE120C16MP11 | 33000 |  |  | 19 | 8.5 | 31000 |  |  | 24200 | 78.06% | 2 | Both | 687.5 | 2.75 | HRCU-A-CB (Split System: Heat Pump with Remote Outdoor Unit-Air-Source) | N/A
213296621 | Central Heat Pump | YORK | HMH72B341 |  |  | XAFC36DBCN1 | Y82E100C16LMPS1 | 34000 |  |  | 18 | 8.5 | 33400 |  |  | 24200 | 72.46% | 2.12 | Both | 707.5 | 2.83 | HRCU-A-CB (Split System: Heat Pump with Remote Outdoor Unit-Air-Source) | N/A
213608453 | Central Heat Pump | BRYANT | 38MURAQ30AB3 | ADP |  | H,PG33936+TD |  | 29400 |  |  | 15.2 | 9.35 | 31200 |  |  | 26600 | 85.26% | 1.8 | Both | 612.5 | 2.45 | HRCU-A-C (Split System: Heat Pump with Remote Outdoor Unit with No Indoor Fan --Air Source) | N/A
212509291 | Central Heat Pump | CARRIER | 25VNA424A*031* | ADP |  | C24A***L039 | 58TN*A070C14**12 | 22600 |  |  | 21 | 9 | 25400 |  |  | 19600 | 77.17% | 2.32 | Both | 470 | 1.88 | HRCU-A-CB (Split System: Heat Pump with Remote Outdoor Unit-Air-Source) | N/A
214396346 | Central Heat Pump | JOHNSON CONTROLS | HH860E2S11 |  |  | CTM60C5CHS1 | TP9C100C20MP13 | 52000 |  |  | 19 | 8.5 | 53500 |  |  | 38500 | 71.96% | 2 | Both | 1082.5 | 4.33 | HRCU-A-CB (Split System: Heat Pump with Remote Outdoor Unit-Air-Source) | N/A
214398001 | Central Heat Pump | JOHNSON CONTROLS | HH860E2S11 |  |  | CTF60C5CHS1+JMC17C2SN1 |  | 53000 |  |  | 19 | 8.5 | 53500 |  |  | 38500 | 71.96% | 2 | Both | 1105 | 4.42 | HRCU-A-CB (Split System: Heat Pump with Remote Outdoor Unit-Air-Source) | Both
214311497 | Central Heat Pump | THERMAL ZONE | TZPLV302PA | ADP |  | H,RE32936+TD |  | 29000 |  |  | 15.2 | 9.2 | 31200 |  |  | 26600 | 85.26% | 1.78 | Both | 605 | 2.42 | HRCU-A-C (Split System: Heat Pump with Remote Outdoor Unit with No Indoor Fan --Air Source) | N/A
211258027 | Central Heat Pump | CARRIER | 38MURAQ18AB3* |  |  | CNPV*2417AL* | 59SC2D060E14**12 | 18100 |  |  | 16 | 8.5 | 19000 |  |  | 18600 | 97.89% | 2.24 | Both | 377.5 | 1.51 | HRCU-A-CB (Split System: Heat Pump with Remote Outdoor Unit-Air-Source) | N/A
212969506 | Central Heat Pump | CARRIER | 38MURAQ18AB3* |  |  | CAP**1917AL* | 58SP*B045V14**12 | 18200 |  |  | 16.5 | 8.5 | 18100 |  |  | 17700 | 97.79% | 2.14 | Both | 380 | 1.52 | HRCU-A-CB (Split System: Heat Pump with Remote Outdoor Unit-Air-Source) | N/A
211257934 | Central Heat Pump | CARRIER | 38MURAQ18AB3* |  |  | CAP**3017AL* | 58S(B,C)*A045E14**12 | 18200 |  |  | 16.5 | 8.5 | 18700 |  |  | 18400 | 98.4% | 2.22 | Both | 380 | 1.52 | HRCU-A-CB (Split System: Heat Pump with Remote Outdoor Unit-Air-Source) | N/A
211260415 | Central Heat Pump | CARRIER | 38MURAQ18AB3* |  |  | CAP**2417AL* | GG96VTAA48080B | 17400 |  |  | 16 | 8.5 | 18300 |  |  | 19200 | 104.9% | 2.3 | Both | 362.5 | 1.45 | HRCU-A-CB (Split System: Heat Pump with Remote Outdoor Unit-Air-Source) | N/A
211261001 | Central Heat Pump | TEMPSTAR | DLCURAH18ABK |  |  | EA*4X25L17A* | *80ES(N,L)0451712A* | 19100 |  |  | 16 | 8.5 | 19000 |  |  | 17300 | 91.05% | 2.12 | Both | 397.5 | 1.59 | HRCU-A-CB (Split System: Heat Pump with Remote Outdoor Unit-Air-Source) | N/A
214624772 | Central Heat Pump | CARRIER | 38MURAQ24AB3* | ADP |  | PL36H210P299 | 58SU*B060M17**16 | 24200 |  |  | 17 | 8.5 | 23200 |  |  | 21000 | 90.52% | 1.8 | Both | 505 | 2.02 | HRCU-A-CB (Split System: Heat Pump with Remote Outdoor Unit-Air-Source) | N/A
211263545 | Central Heat Pump | TEMPSTAR | DLCURAH18ABK |  |  | EN(A,D)4X24L17** | OMV098J12* | 18300 |  |  | 15.5 | 8.5 | 19300 |  |  | 18600 | 96.37% | 2.24 | Both | 382.5 | 1.53 | HRCU-A-CB (Split System: Heat Pump with Remote Outdoor Unit-Air-Source) | N/A
212973031 | Central Heat Pump | TEMPSTAR | DLCURAH18ABK |  |  | EA*4X24L17A* | *96VSN0401712B* | 17200 |  |  | 16 | 8.5 | 18200 |  |  | 17800 | 97.8% | 2.14 | Both | 357.5 | 1.43 | HRCU-A-CB (Split System: Heat Pump with Remote Outdoor Unit-Air-Source) | N/A
214624791 | Central Heat Pump | CARRIER | 38MURAQ24AB3* | ADP |  | V,C36H175P159 | 58SU*B060M17**16 | 23600 |  |  | 17 | 8.5 | 24000 |  |  | 23600 | 98.33% | 2 | Both | 492.5 | 1.97 | HRCU-A-CB (Split System: Heat Pump with Remote Outdoor Unit-Air-Source) | N/A
212520207 | Central Heat Pump | CARRIER | 38MURAQ24AB3* | ADP |  | H,PG9J936 | 58S(B,C)*A045E17**12 | 24200 |  |  | 17 | 8.5 | 24600 |  |  | 22200 | 90.24% | 1.86 | Both | 505 | 2.02 | HRCU-A-CB (Split System: Heat Pump with Remote Outdoor Unit-Air-Source) | N/A
214624863 | Central Heat Pump | CARRIER | 38MURAQ36AB3* | ADP |  | PL36H210P299 | 58SU*B040M17**12 | 36600 |  |  | 16 | 8.5 | 36800 |  |  | 34400 | 93.48% | 2.08 | Both | 762.5 | 3.05 | HRCU-A-CB (Split System: Heat Pump with Remote Outdoor Unit-Air-Source) | N/A
212555861 | Central Heat Pump | American Standard | 4TXD2060A10NU** | ADP |  | H,TE88960 |  | 47000 |  |  | 15.2 | 8.5 | 46000 |  |  | 33200 | 72.17% | 1.8 | Both | 980 | 3.92 | HRCU-A-C (Split System: Heat Pump with Remote Outdoor Unit with No Indoor Fan --Air Source) | N/A
212520500 | Central Heat Pump | CARRIER | 38MURAQ36AB3* | ADP |  | H,PG9J936 | 58SU*A060E17**16 | 36000 |  |  | 15.2 | 8.1 | 36800 |  |  | 28000 | 76.09% | 1.8 | Both | 750 | 3 | HRCU-A-CB (Split System: Heat Pump with Remote Outdoor Unit-Air-Source) | N/A
213881429 | Central Heat Pump | CARRIER | 38MURAQ36AB3* | ADP |  | PL36H210P299 | 58TP*B090V17**16 | 36200 |  |  | 16 | 8.5 | 36400 |  |  | 34400 | 94.51% | 2.04 | Both | 755 | 3.02 | HRCU-A-CB (Split System: Heat Pump with Remote Outdoor Unit-Air-Source) | N/A
213613092 | Central Heat Pump | GE | NS22H24MA4-**A | ADP |  | PL36H175P789 | NF80L045S3A | 24000 |  |  | 21 | 8.1 | 21800 |  |  | 15500 | 71.1% | 2.04 | Both | 500 | 2 | HRCU-A-CB (Split System: Heat Pump with Remote Outdoor Unit-Air-Source) | N/A
211257923 | Central Heat Pump | CARRIER | 38MURAQ18AB3* |  |  | CAP**3017AL* | 59TP6B080V17**16 | 17600 |  |  | 16 | 8.5 | 18100 |  |  | 18600 | 102.8% | 2.24 | Both | 367.5 | 1.47 | HRCU-A-CB (Split System: Heat Pump with Remote Outdoor Unit-Air-Source) | N/A
211257939 | Central Heat Pump | CARRIER | 38MURAQ18AB3* |  |  | CAP**3017AL* | 59SC2D060E14**12 | 18300 |  |  | 16.5 | 8.5 | 18800 |  |  | 18400 | 97.87% | 2.22 | Both | 382.5 | 1.53 | HRCU-A-CB (Split System: Heat Pump with Remote Outdoor Unit-Air-Source) | N/A
211257942 | Central Heat Pump | CARRIER | 38MURAQ18AB3* |  |  | CAP**3017AL* | 59SC2D040E17**12 | 17900 |  |  | 15.5 | 8.5 | 18600 |  |  | 18500 | 99.46% | 2.22 | Both | 372.5 | 1.49 | HRCU-A-CB (Split System: Heat Pump with Remote Outdoor Unit-Air-Source) | N/A
211257949 | Central Heat Pump | CARRIER | 38MURAQ18AB3* |  |  | CNPV*1814AL* | 58SP*A045V14**12 | 17400 |  |  | 15.5 | 8.5 | 18600 |  |  | 19400 | 104.3% | 2.32 | Both | 362.5 | 1.45 | HRCU-A-CB (Split System: Heat Pump with Remote Outdoor Unit-Air-Source) | N/A
214624797 | Central Heat Pump | CARRIER | 38MURAQ24AB3* | ADP |  | C36A***L159 | 58SU*B060M17**16 | 23600 |  |  | 17 | 8.5 | 24000 |  |  | 23600 | 98.33% | 2 | Both | 492.5 | 1.97 | HRCU-A-CB (Split System: Heat Pump with Remote Outdoor Unit-Air-Source) | N/A
214624800 | Central Heat Pump | CARRIER | 38MURAQ24AB3* | ADP |  | V,C36H175P139 | 58SU*B060M17**16 | 23400 |  |  | 17 | 9 | 24600 |  |  | 25600 | 104.1% | 2.2 | Both | 487.5 | 1.95 | HRCU-A-CB (Split System: Heat Pump with Remote Outdoor Unit-Air-Source) | N/A
212973021 | Central Heat Pump | TEMPSTAR | DLCURAH18ABK |  |  | EA*4X19L17A* | *96VSN0401712B* | 17700 |  |  | 16 | 8.1 | 17800 |  |  | 19400 | 109% | 2.34 | Both | 370 | 1.48 | HRCU-A-CB (Split System: Heat Pump with Remote Outdoor Unit-Air-Source) | N/A
213296542 | Central Heat Pump | YORK | HMH72B341 |  |  | XAFC36DBCN1 | Y81E100C16LMPS1 | 34000 |  |  | 18 | 8.5 | 33400 |  |  | 24400 | 73.05% | 2.12 | Both | 707.5 | 2.83 | HRCU-A-CB (Split System: Heat Pump with Remote Outdoor Unit-Air-Source) | N/A
213296592 | Central Heat Pump | YORK | HMH72B341 |  |  | XAHC30CXXN1+TXV | Y81E080C20SMPS1 | 32800 |  |  | 17.5 | 8.5 | 32000 |  |  | 22800 | 71.25% | 2.02 | Both | 682.5 | 2.73 | HRCU-A-CB (Split System: Heat Pump with Remote Outdoor Unit-Air-Source) | N/A
211243684 | Central Heat Pump | COMFORTMAKER | DLCURAH24ABK |  |  | EA*4X37L21A* | OMV112K14A | 25000 |  |  | 16 | 8.5 | 25600 |  |  | 21000 | 82.03% | 1.76 | Both | 520 | 2.08 | HRCU-A-CB (Split System: Heat Pump with Remote Outdoor Unit-Air-Source) | N/A
211240413 | Central Heat Pump | COMFORTMAKER | DLCURAH24ABK |  |  | EA*4X24L17A* | *96VSN0601412A* | 23200 |  |  | 16.5 | 8.5 | 26400 |  |  | 25600 | 96.97% | 2.14 | Both | 482.5 | 1.93 | HRCU-A-CB (Split System: Heat Pump with Remote Outdoor Unit-Air-Source) | N/A
211244925 | Central Heat Pump | COMFORTMAKER | DLCURAH24ABK |  |  | EN(A,D,W)4X36L17** | *80ES(N,L)0701716A* | 24800 |  |  | 16 | 8.1 | 26800 |  |  | 22200 | 82.84% | 1.82 | Both | 517.5 | 2.07 | HRCU-A-CB (Split System: Heat Pump with Remote Outdoor Unit-Air-Source) | N/A
211245491 | Central Heat Pump | TEMPSTAR | DLCURAH24ABK |  |  | EN(A,D)4X36L21** | *80VTL0902120A* | 23800 |  |  | 16.5 | 8.1 | 26000 |  |  | 23200 | 89.23% | 1.92 | Both | 495 | 1.98 | HRCU-A-CB (Split System: Heat Pump with Remote Outdoor Unit-Air-Source) | N/A
211244701 | Central Heat Pump | DAY & NIGHT | DLCURAH24ABK |  |  | EN(A,D)4X30L17** | *80ES(N,L)0701712A* | 24400 |  |  | 16.5 | 8.1 | 26400 |  |  | 22600 | 85.61% | 1.88 | Both | 507.5 | 2.03 | HRCU-A-CB (Split System: Heat Pump with Remote Outdoor Unit-Air-Source) | N/A
212520202 | Central Heat Pump | CARRIER | 38MURAQ24AB3* | ADP |  | H,PG34936 | 58S(B,C)*A045E14**12 | 24600 |  |  | 16 | 8.1 | 25000 |  |  | 22000 | 88% | 1.84 | Both | 512.5 | 2.05 | HRCU-A-CB (Split System: Heat Pump with Remote Outdoor Unit-Air-Source) | N/A
212520210 | Central Heat Pump | CARRIER | 38MURAQ24AB3* | ADP |  | H,PG34936 | 58S(B,C)*A070E14**12 | 24400 |  |  | 17 | 8.5 | 24600 |  |  | 22000 | 89.43% | 1.86 | Both | 507.5 | 2.03 | HRCU-A-CB (Split System: Heat Pump with Remote Outdoor Unit-Air-Source) | N/A
212973711 | Central Heat Pump | TEMPSTAR | DLCURAH18ABK |  |  | EN(A,D)4X30L17** | *96VSN0801716B* | 17500 |  |  | 16 | 8.1 | 18000 |  |  | 16300 | 90.56% | 1.86 | Both | 365 | 1.46 | HRCU-A-CB (Split System: Heat Pump with Remote Outdoor Unit-Air-Source) | N/A
211258008 | Central Heat Pump | CARRIER | 38MURAQ18AB3* |  |  | CNPV*2417AL* | 58TP*A070V14**12 | 17700 |  |  | 16 | 8.5 | 18500 |  |  | 18800 | 101.6% | 2.26 | Both | 370 | 1.48 | HRCU-A-CB (Split System: Heat Pump with Remote Outdoor Unit-Air-Source) | N/A
211258028 | Central Heat Pump | CARRIER | 38MURAQ18AB3* |  |  | CNPV*2417AL* | 59SC2D060E17**14 | 17700 |  |  | 16 | 8.5 | 18500 |  |  | 18800 | 101.6% | 2.26 | Both | 370 | 1.48 | HRCU-A-CB (Split System: Heat Pump with Remote Outdoor Unit-Air-Source) | N/A
211257965 | Central Heat Pump | CARRIER | 38MURAQ18AB3* |  |  | CNPV*1814AL* | 59SC2D060E14**12 | 17800 |  |  | 15.5 | 8.5 | 18900 |  |  | 19200 | 101.6% | 2.3 | Both | 370 | 1.48 | HRCU-A-CB (Split System: Heat Pump with Remote Outdoor Unit-Air-Source) | N/A
214624675 | Central Heat Pump | CARRIER | 38MURAQ18AB3* | ADP |  | V,C36H175P139 | 58SU*B040M17**12 | 17400 |  |  | 16 | 8.5 | 16800 |  |  | 18500 | 110.1% | 2.28 | Both | 362.5 | 1.45 | HRCU-A-CB (Split System: Heat Pump with Remote Outdoor Unit-Air-Source) | N/A
211258032 | Central Heat Pump | CARRIER | 38MURAQ18AB3* |  |  | CNPV*2417AL* | 58S(B,C)*A070E14**12 | 17500 |  |  | 16 | 8.5 | 18400 |  |  | 18800 | 102.2% | 2.26 | Both | 365 | 1.46 | HRCU-A-CB (Split System: Heat Pump with Remote Outdoor Unit-Air-Source) | N/A
211257974 | Central Heat Pump | CARRIER | 38MURAQ18AB3* |  |  | CNPV*2414AL* | 58TP*A045V14**12 | 17600 |  |  | 16 | 8.5 | 18500 |  |  | 18800 | 101.6% | 2.26 | Both | 367.5 | 1.47 | HRCU-A-CB (Split System: Heat Pump with Remote Outdoor Unit-Air-Source) | N/A
213079428 | Central Heat Pump | COMFORTMAKER | DLCURAH36ABK |  |  | EA*4X42L21A* | *92MSN0601714A* | 35200 |  |  | 16 | 8.1 | 38500 |  |  | 35200 | 91.43% | 1.88 | Both | 732.5 | 2.93 | HRCU-A-CB (Split System: Heat Pump with Remote Outdoor Unit-Air-Source) | N/A
211228256 | Central Heat Pump | TEMPSTAR | DLCURAH36ABK |  |  | EA*4X43L21A* | *80ES(N,L)0901714A* | 37000 |  |  | 16 | 8.5 | 38500 |  |  | 34800 | 90.39% | 2.1 | Both | 770 | 3.08 | HRCU-A-CB (Split System: Heat Pump with Remote Outdoor Unit-Air-Source) | N/A
213078812 | Central Heat Pump | COMFORTMAKER | DLCURAH36ABK |  |  | EN(A,D)4X48L24** | *80MS(N,L)1552420A* | 36200 |  |  | 16.5 | 8.1 | 38500 |  |  | 35000 | 90.91% | 2.02 | Both | 755 | 3.02 | HRCU-A-CB (Split System: Heat Pump with Remote Outdoor Unit-Air-Source) | N/A
211230528 | Central Heat Pump | COMFORTMAKER | DLCURAH36ABK |  |  | EN(A,D)4X48L24** | *80VSL1102422A* | 36000 |  |  | 16.5 | 8.1 | 38500 |  |  | 34800 | 90.39% | 2.02 | Both | 750 | 3 | HRCU-A-CB (Split System: Heat Pump with Remote Outdoor Unit-Air-Source) | N/A
214572704 | Central Heat Pump | DAY & NIGHT | CVH837GKA** |  |  | EA*4X42L24A*+WALLCON | *96CTN0802120B* | 31800 |  |  | 17.5 | 8.5 | 32800 |  |  | 24400 | 74.39% | 1.9 | Both | 662.5 | 2.65 | HRCU-A-CB (Split System: Heat Pump with Remote Outdoor Unit-Air-Source) | N/A
212973641 | Central Heat Pump | TEMPSTAR | DLCURAH24ABK |  |  | EN(A,D,W)4X36L17** | *96VSN0601412B* | 23400 |  |  | 16.5 | 8.1 | 26200 |  |  | 27400 | 104.6% | 1.8 | Both | 487.5 | 1.95 | HRCU-A-CB (Split System: Heat Pump with Remote Outdoor Unit-Air-Source) | N/A
211241442 | Central Heat Pump | COMFORTMAKER | DLCURAH24ABK |  |  | EA*4X30L17A* | *95ESU0401712A* | 23600 |  |  | 16.5 | 8.5 | 26000 |  |  | 23800 | 91.54% | 1.98 | Both | 492.5 | 1.97 | HRCU-A-CB (Split System: Heat Pump with Remote Outdoor Unit-Air-Source) | N/A
211242552 | Central Heat Pump | COMFORTMAKER | DLCURAH24ABK |  |  | EA*4X36L21A* | *80ES(N,L)0451712A* | 24200 |  |  | 17 | 8.5 | 26200 |  |  | 22600 | 86.26% | 1.86 | Both | 505 | 2.02 | HRCU-A-CB (Split System: Heat Pump with Remote Outdoor Unit-Air-Source) | N/A
211245501 | Central Heat Pump | TEMPSTAR | DLCURAH24ABK |  |  | EN(A,D)4X36L21** | *96VTN0401712A* | 23400 |  |  | 16 | 8.1 | 25800 |  |  | 24000 | 93.02% | 1.98 | Both | 487.5 | 1.95 | HRCU-A-CB (Split System: Heat Pump with Remote Outdoor Unit-Air-Source) | N/A
212974948 | Central Heat Pump | TEMPSTAR | DLCURAH24ABK |  |  | EA*4X25L17A* | *96VTN0401410B* | 24000 |  |  | 16 | 8.1 | 25200 |  |  | 22000 | 87.3% | 1.82 | Both | 500 | 2 | HRCU-A-CB (Split System: Heat Pump with Remote Outdoor Unit-Air-Source) | N/A
211241061 | Central Heat Pump | TEMPSTAR | DLCURAH24ABK |  |  | EA*4X25L17A* | *96VTN0601714A* | 24600 |  |  | 16.5 | 8.5 | 25400 |  |  | 21400 | 84.25% | 1.78 | Both | 512.5 | 2.05 | HRCU-A-CB (Split System: Heat Pump with Remote Outdoor Unit-Air-Source) | N/A
214624748 | Central Heat Pump | CARRIER | 38MURAQ24AB3* | ADP |  | C36A***L139 | 58SU*B040M17**12 | 23200 |  |  | 17 | 8.5 | 24200 |  |  | 22800 | 94.21% | 1.94 | Both | 482.5 | 1.93 | HRCU-A-CB (Split System: Heat Pump with Remote Outdoor Unit-Air-Source) | N/A
210474274 | Central Heat Pump | HEIL | HVH825GKA3* |  |  | EHD4X42AAL+WALLCON | *80CSU1002120A* | 24200 |  |  | 16 | 8.1 | 21400 |  |  | 16700 | 78.04% | 2 | Both | 505 | 2.02 | HRCU-A-CB (Split System: Heat Pump with Remote Outdoor Unit-Air-Source) | N/A
210474241 | Central Heat Pump | HEIL | HVH825GKA3* |  |  | EHD4X42AAL+WALLCON | *95CSU1002122A* | 24200 |  |  | 16 | 8.1 | 21400 |  |  | 16600 | 77.57% | 2 | Both | 505 | 2.02 | HRCU-A-CB (Split System: Heat Pump with Remote Outdoor Unit-Air-Source) | N/A
212520215 | Central Heat Pump | CARRIER | 38MURAQ24AB3* | ADP |  | H,PG9J936 | 58S(B,C)*A070E17**12 | 23400 |  |  | 17 | 8.5 | 24000 |  |  | 23200 | 96.67% | 1.98 | Both | 487.5 | 1.95 | HRCU-A-CB (Split System: Heat Pump with Remote Outdoor Unit-Air-Source) | N/A
212479854 | Central Heat Pump | CARRIER | 38MURAQ24AB3* | ADP |  | A24VBA+TXV | 58S(B,C)*A070E14**12 | 24200 |  |  | 17 | 8.5 | 24600 |  |  | 22000 | 89.43% | 1.86 | Both | 505 | 2.02 | HRCU-A-CB (Split System: Heat Pump with Remote Outdoor Unit-Air-Source) | N/A
212969975 | Central Heat Pump | TEMPSTAR | DLCURAH18ABK |  |  | EA*4X19L17A* | *80VSL0701716B* | 17800 |  |  | 16.5 | 8.1 | 17800 |  |  | 19400 | 109% | 2.34 | Both | 370 | 1.48 | HRCU-A-CB (Split System: Heat Pump with Remote Outdoor Unit-Air-Source) | N/A
213296526 | Central Heat Pump | YORK | HMH72B341 |  |  | XAHC36DXXN1+TXV | Y82E120C20LMPS1 | 34000 |  |  | 18.5 | 8.1 | 33400 |  |  | 23800 | 71.26% | 2.06 | Both | 707.5 | 2.83 | HRCU-A-CB (Split System: Heat Pump with Remote Outdoor Unit-Air-Source) | N/A
213296527 | Central Heat Pump | YORK | HMH72B341 |  |  | XAHC36DBCN1 | Y82E120C20LMPS1 | 34000 |  |  | 18.5 | 8.1 | 33400 |  |  | 23800 | 71.26% | 2.06 | Both | 707.5 | 2.83 | HRCU-A-CB (Split System: Heat Pump with Remote Outdoor Unit-Air-Source) | N/A
213296593 | Central Heat Pump | YORK | HMH72B341 |  |  | XAHC30CXXN1+TXV | Y81E080C20LMPS1 | 32800 |  |  | 17.5 | 8.5 | 32000 |  |  | 22800 | 71.25% | 2.02 | Both | 682.5 | 2.73 | HRCU-A-CB (Split System: Heat Pump with Remote Outdoor Unit-Air-Source) | N/A
213296657 | Central Heat Pump | YORK | HMH72B341 |  |  | XAFC30CXXN1+TXV | Y82E120C20LMPS1 | 33600 |  |  | 18.5 | 8.5 | 33000 |  |  | 23400 | 70.91% | 2.06 | Both | 700 | 2.8 | HRCU-A-CB (Split System: Heat Pump with Remote Outdoor Unit-Air-Source) | N/A
213296541 | Central Heat Pump | YORK | HMH72B341 |  |  | XAFC36DBCN1 | Y81E100C16SMPS1 | 34000 |  |  | 18 | 8.5 | 33400 |  |  | 24400 | 73.05% | 2.12 | Both | 707.5 | 2.83 | HRCU-A-CB (Split System: Heat Pump with Remote Outdoor Unit-Air-Source) | N/A
214398109 | Central Heat Pump | JOHNSON CONTROLS | HH836E2S11 |  |  | CTF36C5CDS1+JMC16C2SN1 |  | 34800 |  |  | 19 | 8.5 | 32200 |  |  | 25400 | 78.88% | 2 | Both | 725 | 2.9 | HRCU-A-CB (Split System: Heat Pump with Remote Outdoor Unit-Air-Source) | Both
213296606 | Central Heat Pump | YORK | HMH72B341 |  |  | XAUB30CXXN1+JMET12BS2N1+TXV |  | 33200 |  |  | 18.5 | 8.5 | 33000 |  |  | 23200 | 70.3% | 2.06 | Both | 692.5 | 2.77 | HRCU-A-CB (Split System: Heat Pump with Remote Outdoor Unit-Air-Source) | N/A
211244348 | Central Heat Pump | COMFORTMAKER | DLCURAH24ABK |  |  | EN(A,D)4X30L14** | *96VTN0601412A* | 23400 |  |  | 16.5 | 8.1 | 25800 |  |  | 24000 | 93.02% | 1.98 | Both | 487.5 | 1.95 | HRCU-A-CB (Split System: Heat Pump with Remote Outdoor Unit-Air-Source) | N/A
212976094 | Central Heat Pump | TEMPSTAR | DLCURAH24ABK |  |  | EN(A,D)4X24L17** | *96VTN0801716B* | 23400 |  |  | 16.5 | 8.5 | 27000 |  |  | 24800 | 91.85% | 2.04 | Both | 487.5 | 1.95 | HRCU-A-CB (Split System: Heat Pump with Remote Outdoor Unit-Air-Source) | N/A
212986570 | Central Heat Pump | TEMPSTAR | DLCURAH24ABK |  |  | EA*4X36L17A* | *96MSN0401712A* | 23400 |  |  | 16 | 8.5 | 26200 |  |  | 24200 | 92.37% | 2 | Both | 487.5 | 1.95 | HRCU-A-CB (Split System: Heat Pump with Remote Outdoor Unit-Air-Source) | N/A
211242532 | Central Heat Pump | COMFORTMAKER | DLCURAH24ABK |  |  | EA*4X36L21A* | *96VTN1002120A* | 24000 |  |  | 17 | 8.5 | 26000 |  |  | 22800 | 87.69% | 1.9 | Both | 500 | 2 | HRCU-A-CB (Split System: Heat Pump with Remote Outdoor Unit-Air-Source) | N/A
211241432 | Central Heat Pump | COMFORTMAKER | DLCURAH24ABK |  |  | EA*4X30L17A* | *96VSN0801716A* | 24200 |  |  | 16.5 | 8.5 | 26400 |  |  | 23000 | 87.12% | 1.9 | Both | 505 | 2.02 | HRCU-A-CB (Split System: Heat Pump with Remote Outdoor Unit-Air-Source) | N/A
212986546 | Central Heat Pump | TEMPSTAR | DLCURAH24ABK |  |  | EA*4X25L17A* | *96MSN0401712A* | 24200 |  |  | 15.5 | 8.1 | 25400 |  |  | 25000 | 98.43% | 2.08 | Both | 505 | 2.02 | HRCU-A-CB (Split System: Heat Pump with Remote Outdoor Unit-Air-Source) | N/A
211243720 | Central Heat Pump | COMFORTMAKER | DLCURAH24ABK |  |  | EN(A,D)4X24L14** | *96VSN0601412A* | 23200 |  |  | 16 | 8.5 | 26400 |  |  | 24600 | 93.18% | 2.04 | Both | 482.5 | 1.93 | HRCU-A-CB (Split System: Heat Pump with Remote Outdoor Unit-Air-Source) | N/A
211257976 | Central Heat Pump | CARRIER | 38MURAQ18AB3* |  |  | CNPV*2414AL* | 59SC5B040E14**10 | 17800 |  |  | 15.5 | 8.5 | 18700 |  |  | 18800 | 100.5% | 2.26 | Both | 370 | 1.48 | HRCU-A-CB (Split System: Heat Pump with Remote Outdoor Unit-Air-Source) | N/A
214290054 | Central Heat Pump | CARRIER | 38MURAQ18AB3* | ADP |  | SM3925 |  | 16800 |  |  | 15.5 | 8.75 | 17000 |  |  | 19400 | 114.1% | 2.34 | Both | 350 | 1.4 | HRCU-A-CB (Split System: Heat Pump with Remote Outdoor Unit-Air-Source) | N/A
211258020 | Central Heat Pump | CARRIER | 38MURAQ18AB3* |  |  | CNPV*2417AL* | 59SC5B026E14**10 | 18000 |  |  | 15.5 | 8.5 | 19000 |  |  | 18700 | 98.42% | 2.24 | Both | 375 | 1.5 | HRCU-A-CB (Split System: Heat Pump with Remote Outdoor Unit-Air-Source) | N/A
211258013 | Central Heat Pump | CARRIER | 38MURAQ18AB3* |  |  | CNPV*2417AL* | 59SC5B040E14**10 | 17800 |  |  | 15.5 | 8.5 | 18700 |  |  | 18800 | 100.5% | 2.26 | Both | 370 | 1.48 | HRCU-A-CB (Split System: Heat Pump with Remote Outdoor Unit-Air-Source) | N/A
211263524 | Central Heat Pump | TEMPSTAR | DLCURAH18ABK |  |  | EN(A,D)4X24L17** | *80ESU0601716A | 18500 |  |  | 16 | 8.5 | 19400 |  |  | 18500 | 95.36% | 2.24 | Both | 385 | 1.54 | HRCU-A-CB (Split System: Heat Pump with Remote Outdoor Unit-Air-Source) | N/A
212520209 | Central Heat Pump | CARRIER | 38MURAQ24AB3* | ADP |  | H,PG32936 | 58S(B,C)*A070E14**12 | 24000 |  |  | 17 | 8.5 | 24600 |  |  | 22000 | 89.43% | 1.86 | Both | 500 | 2 | HRCU-A-CB (Split System: Heat Pump with Remote Outdoor Unit-Air-Source) | N/A
212984731 | Central Heat Pump | TEMPSTAR | DLCURAH18ABK |  |  | EA*4X25L17A* | *92MSN0801716A* | 18300 |  |  | 16.5 | 8.5 | 18100 |  |  | 17600 | 97.24% | 2.14 | Both | 382.5 | 1.53 | HRCU-A-CB (Split System: Heat Pump with Remote Outdoor Unit-Air-Source) | N/A
212479919 | Central Heat Pump | CARRIER | 38MURAQ24AB3* | ADP |  | A36VCA+TXV | 58SP*A070V17**16 | 24000 |  |  | 17 | 8.5 | 24400 |  |  | 22400 | 91.8% | 1.9 | Both | 500 | 2 | HRCU-A-CB (Split System: Heat Pump with Remote Outdoor Unit-Air-Source) | N/A
212479937 | Central Heat Pump | CARRIER | 38MURAQ24AB3* | ADP |  | V,C36H175P139 | 58SP*A070V17**16 | 23800 |  |  | 17 | 8.5 | 24400 |  |  | 22400 | 91.8% | 1.9 | Both | 495 | 1.98 | HRCU-A-CB (Split System: Heat Pump with Remote Outdoor Unit-Air-Source) | N/A
212479871 | Central Heat Pump | CARRIER | 38MURAQ24AB3* | ADP |  | PL36H175P159 | 58S(B,C)*A070E17**16 | 24800 |  |  | 16 | 8.1 | 25200 |  |  | 21800 | 86.51% | 1.82 | Both | 517.5 | 2.07 | HRCU-A-CB (Split System: Heat Pump with Remote Outdoor Unit-Air-Source) | N/A
212479887 | Central Heat Pump | CARRIER | 38MURAQ24AB3* | ADP |  | C36A***L159 | 58S(B,C)*A070E21**16 | 24200 |  |  | 17 | 8.1 | 24600 |  |  | 22400 | 91.06% | 1.9 | Both | 505 | 2.02 | HRCU-A-CB (Split System: Heat Pump with Remote Outdoor Unit-Air-Source) | N/A
212520203 | Central Heat Pump | CARRIER | 38MURAQ24AB3* | ADP |  | H,PG9J936 | 58S(B,C)*A045E14**12 | 24600 |  |  | 16 | 8.1 | 25000 |  |  | 22000 | 88% | 1.84 | Both | 512.5 | 2.05 | HRCU-A-CB (Split System: Heat Pump with Remote Outdoor Unit-Air-Source) | N/A
211241423 | Central Heat Pump | COMFORTMAKER | DLCURAH24ABK |  |  | EA*4X30L17A* | *96VSN0601412A* | 23400 |  |  | 16.5 | 8.5 | 26000 |  |  | 24000 | 92.31% | 1.98 | Both | 487.5 | 1.95 | HRCU-A-CB (Split System: Heat Pump with Remote Outdoor Unit-Air-Source) | N/A
211244338 | Central Heat Pump | COMFORTMAKER | DLCURAH24ABK |  |  | EN(A,D)4X30L14** | *96VTN0401410A* | 23600 |  |  | 15.5 | 8.1 | 26200 |  |  | 23600 | 90.08% | 1.92 | Both | 492.5 | 1.97 | HRCU-A-CB (Split System: Heat Pump with Remote Outdoor Unit-Air-Source) | N/A
212988743 | Central Heat Pump | TEMPSTAR | DLCURAH24ABK |  |  | EN(A,D)4X30L17** | *95MSU0401712A* | 23600 |  |  | 16.5 | 8.1 | 26400 |  |  | 24200 | 91.67% | 2.02 | Both | 492.5 | 1.97 | HRCU-A-CB (Split System: Heat Pump with Remote Outdoor Unit-Air-Source) | N/A
211245578 | Central Heat Pump | COMFORTMAKER | DLCURAH24ABK |  |  | EN(A,D)4X36L21** | *80VTL1102122A* | 23800 |  |  | 17 | 8.1 | 26000 |  |  | 23600 | 90.77% | 1.96 | Both | 495 | 1.98 | HRCU-A-CB (Split System: Heat Pump with Remote Outdoor Unit-Air-Source) | N/A
211241453 | Central Heat Pump | COMFORTMAKER | DLCURAH24ABK |  |  | EA*4X30L17A* | *80ES(N,L)0701716A* | 24800 |  |  | 16 | 8.5 | 26800 |  |  | 22200 | 82.84% | 1.82 | Both | 517.5 | 2.07 | HRCU-A-CB (Split System: Heat Pump with Remote Outdoor Unit-Air-Source) | N/A
212976107 | Central Heat Pump | TEMPSTAR | DLCURAH24ABK |  |  | EN(A,D)4X30L17** | *96VTN0801716B* | 23400 |  |  | 16.5 | 8.1 | 25800 |  |  | 24200 | 93.8% | 2 | Both | 487.5 | 1.95 | HRCU-A-CB (Split System: Heat Pump with Remote Outdoor Unit-Air-Source) | N/A
211243491 | Central Heat Pump | TEMPSTAR | DLCURAH24ABK |  |  | EA*4X37L21A* | *80VTL1102122A* | 24400 |  |  | 17 | 8.5 | 25200 |  |  | 21200 | 84.13% | 1.8 | Both | 507.5 | 2.03 | HRCU-A-CB (Split System: Heat Pump with Remote Outdoor Unit-Air-Source) | N/A
211257948 | Central Heat Pump | CARRIER | 38MURAQ18AB3* |  |  | CAP**3017AL* | OVMAAB042112 | 18200 |  |  | 15.5 | 8.5 | 18900 |  |  | 18400 | 97.35% | 2.2 | Both | 380 | 1.52 | HRCU-A-CB (Split System: Heat Pump with Remote Outdoor Unit-Air-Source) | N/A
211257955 | Central Heat Pump | CARRIER | 38MURAQ18AB3* |  |  | CNPV*1814AL* | 58TP*A070V14**12 | 17400 |  |  | 16 | 8.5 | 18500 |  |  | 19400 | 104.9% | 2.34 | Both | 362.5 | 1.45 | HRCU-A-CB (Split System: Heat Pump with Remote Outdoor Unit-Air-Source) | N/A
211260480 | Central Heat Pump | CARRIER | 38MURAQ18AB3* |  |  | CAP**2417AL* | GG96VTAA30040A | 17400 |  |  | 16 | 8.5 | 18300 |  |  | 19200 | 104.9% | 2.3 | Both | 362.5 | 1.45 | HRCU-A-CB (Split System: Heat Pump with Remote Outdoor Unit-Air-Source) | N/A
211258004 | Central Heat Pump | CARRIER | 38MURAQ18AB3* |  |  | CNPV*2417AL* | 58SU*A040E17**12 | 18400 |  |  | 16 | 8.5 | 19200 |  |  | 18500 | 96.35% | 2.24 | Both | 382.5 | 1.53 | HRCU-A-CB (Split System: Heat Pump with Remote Outdoor Unit-Air-Source) | N/A
211257915 | Central Heat Pump | CARRIER | 38MURAQ18AB3* |  |  | CAP**3017AL* | 58SU*A040E17**12 | 18600 |  |  | 16.5 | 9 | 19000 |  |  | 18200 | 95.79% | 2.22 | Both | 387.5 | 1.55 | HRCU-A-CB (Split System: Heat Pump with Remote Outdoor Unit-Air-Source) | N/A
211261135 | Central Heat Pump | TEMPSTAR | DLCURAH18ABK |  |  | EA*4X25L17A* | *80ES(N,L)0701412A* | 18200 |  |  | 16.5 | 8.5 | 17900 |  |  | 17500 | 97.77% | 2.12 | Both | 380 | 1.52 | HRCU-A-CB (Split System: Heat Pump with Remote Outdoor Unit-Air-Source) | N/A
212479850 | Central Heat Pump | CARRIER | 38MURAQ24AB3* | ADP |  | A24VBA+TXV | 58S(B,C)*A045E14**12 | 24400 |  |  | 16 | 8.1 | 25000 |  |  | 22000 | 88% | 1.84 | Both | 507.5 | 2.03 | HRCU-A-CB (Split System: Heat Pump with Remote Outdoor Unit-Air-Source) | N/A
212970015 | Central Heat Pump | TEMPSTAR | DLCURAH18ABK |  |  | EN(A,D)4X24L17** | *80VSL0701716B* | 17700 |  |  | 16 | 8.5 | 18700 |  |  | 18600 | 99.47% | 2.24 | Both | 370 | 1.48 | HRCU-A-CB (Split System: Heat Pump with Remote Outdoor Unit-Air-Source) | N/A
212479852 | Central Heat Pump | CARRIER | 38MURAQ24AB3* | ADP |  | A36VCA+TXV | 58S(B,C)*A045E17**12 | 24200 |  |  | 17 | 8.5 | 24600 |  |  | 22200 | 90.24% | 1.86 | Both | 505 | 2.02 | HRCU-A-CB (Split System: Heat Pump with Remote Outdoor Unit-Air-Source) | N/A
212520212 | Central Heat Pump | CARRIER | 38MURAQ24AB3* | ADP |  | H,PG24936 | 58S(B,C)*A070E17**12 | 22800 |  |  | 17 | 8.5 | 24000 |  |  | 23200 | 96.67% | 1.98 | Both | 475 | 1.9 | HRCU-A-CB (Split System: Heat Pump with Remote Outdoor Unit-Air-Source) | N/A
212479884 | Central Heat Pump | CARRIER | 38MURAQ24AB3* | ADP |  | PL36H210P749 | 58S(B,C)*A070E21**16 | 24200 |  |  | 17 | 8.1 | 24600 |  |  | 22400 | 91.06% | 1.9 | Both | 505 | 2.02 | HRCU-A-CB (Split System: Heat Pump with Remote Outdoor Unit-Air-Source) | N/A
212601811 | Central Heat Pump | CARRIER | 38MURAQ24AB3* | ADP |  | C24A***L039 | 59TP6B040V17**12 | 22400 |  |  | 15.2 | 8.5 | 24200 |  |  | 23800 | 98.35% | 2 | Both | 467.5 | 1.87 | HRCU-A-CB (Split System: Heat Pump with Remote Outdoor Unit-Air-Source) | N/A
212479863 | Central Heat Pump | CARRIER | 38MURAQ24AB3* | ADP |  | C36A***L129 | 58S(B,C)*A070E17**16 | 24600 |  |  | 16 | 8.1 | 25200 |  |  | 21800 | 86.51% | 1.82 | Both | 512.5 | 2.05 | HRCU-A-CB (Split System: Heat Pump with Remote Outdoor Unit-Air-Source) | N/A
212479880 | Central Heat Pump | CARRIER | 38MURAQ24AB3* | ADP |  | V,C36H175P139 | 58S(B,C)*A070E17**16 | 24800 |  |  | 16 | 8.1 | 25200 |  |  | 21800 | 86.51% | 1.82 | Both | 517.5 | 2.07 | HRCU-A-CB (Split System: Heat Pump with Remote Outdoor Unit-Air-Source) | N/A
212479978 | Central Heat Pump | CARRIER | 38MURAQ24AB3* | ADP |  | V,C36H175P149 | 58TP*A070V17**16 | 24200 |  |  | 17 | 8.1 | 24600 |  |  | 22600 | 91.87% | 1.9 | Both | 505 | 2.02 | HRCU-A-CB (Split System: Heat Pump with Remote Outdoor Unit-Air-Source) | N/A
212479923 | Central Heat Pump | CARRIER | 38MURAQ24AB3* | ADP |  | C36A***L139 | 58SP*A070V17**16 | 23800 |  |  | 17 | 8.5 | 24400 |  |  | 22400 | 91.8% | 1.9 | Both | 495 | 1.98 | HRCU-A-CB (Split System: Heat Pump with Remote Outdoor Unit-Air-Source) | N/A
212479925 | Central Heat Pump | CARRIER | 38MURAQ24AB3* | ADP |  | PL36H175P149 | 58SP*A070V17**16 | 24000 |  |  | 17 | 8.5 | 24400 |  |  | 22400 | 91.8% | 1.9 | Both | 500 | 2 | HRCU-A-CB (Split System: Heat Pump with Remote Outdoor Unit-Air-Source) | N/A
212479984 | Central Heat Pump | CARRIER | 38MURAQ24AB3* | ADP |  | PL36H210P749 | 58TP*A070V17**16 | 24200 |  |  | 17 | 8.1 | 24600 |  |  | 22600 | 91.87% | 1.9 | Both | 505 | 2.02 | HRCU-A-CB (Split System: Heat Pump with Remote Outdoor Unit-Air-Source) | N/A
212479991 | Central Heat Pump | CARRIER | 38MURAQ24AB3* | ADP |  | PL36H210P299 | 58TP*A090V17**16 | 24400 |  |  | 17 | 8.5 | 23600 |  |  | 20800 | 88.14% | 1.78 | Both | 507.5 | 2.03 | HRCU-A-CB (Split System: Heat Pump with Remote Outdoor Unit-Air-Source) | N/A
212479927 | Central Heat Pump | CARRIER | 38MURAQ24AB3* | ADP |  | V,C36H175P149 | 58SP*A070V17**16 | 24000 |  |  | 17 | 8.5 | 24400 |  |  | 22400 | 91.8% | 1.9 | Both | 500 | 2 | HRCU-A-CB (Split System: Heat Pump with Remote Outdoor Unit-Air-Source) | N/A
212479861 | Central Heat Pump | CARRIER | 38MURAQ24AB3* | ADP |  | A36VCA+TXV | 58S(B,C)*A070E17**16 | 24800 |  |  | 16 | 8.1 | 25200 |  |  | 21800 | 86.51% | 1.82 | Both | 517.5 | 2.07 | HRCU-A-CB (Split System: Heat Pump with Remote Outdoor Unit-Air-Source) | N/A
212479878 | Central Heat Pump | CARRIER | 38MURAQ24AB3* | ADP |  | C36A***L159 | 58S(B,C)*A070E17**16 | 24800 |  |  | 16 | 8.1 | 25200 |  |  | 21800 | 86.51% | 1.82 | Both | 517.5 | 2.07 | HRCU-A-CB (Split System: Heat Pump with Remote Outdoor Unit-Air-Source) | N/A
212479980 | Central Heat Pump | CARRIER | 38MURAQ24AB3* | ADP |  | PL36H175P159 | 58TP*A070V17**16 | 24200 |  |  | 17 | 8.1 | 24600 |  |  | 22600 | 91.87% | 1.9 | Both | 505 | 2.02 | HRCU-A-CB (Split System: Heat Pump with Remote Outdoor Unit-Air-Source) | N/A
212520205 | Central Heat Pump | CARRIER | 38MURAQ24AB3* | ADP |  | H,PG32936 | 58S(B,C)*A045E17**12 | 23600 |  |  | 17 | 8.5 | 24600 |  |  | 22200 | 90.24% | 1.86 | Both | 492.5 | 1.97 | HRCU-A-CB (Split System: Heat Pump with Remote Outdoor Unit-Air-Source) | N/A
211257945 | Central Heat Pump | CARRIER | 38MURAQ18AB3* |  |  | CAP**3017AL* | OVMAAB036098 | 18300 |  |  | 16 | 8.5 | 18900 |  |  | 18400 | 97.35% | 2.22 | Both | 382.5 | 1.53 | HRCU-A-CB (Split System: Heat Pump with Remote Outdoor Unit-Air-Source) | N/A
211257946 | Central Heat Pump | CARRIER | 38MURAQ18AB3* |  |  | CAP**3017AL* | OVLAAB036098 | 18200 |  |  | 15.5 | 8.5 | 18800 |  |  | 18400 | 97.87% | 2.22 | Both | 380 | 1.52 | HRCU-A-CB (Split System: Heat Pump with Remote Outdoor Unit-Air-Source) | N/A
211258036 | Central Heat Pump | CARRIER | 38MURAQ18AB3* |  |  | CNPV*2417AL* | OVMAAB036098 | 18300 |  |  | 15.5 | 8.5 | 19300 |  |  | 18600 | 96.37% | 2.24 | Both | 382.5 | 1.53 | HRCU-A-CB (Split System: Heat Pump with Remote Outdoor Unit-Air-Source) | N/A
212479843 | Central Heat Pump | CARRIER | 38MURAQ18AB3* | ADP |  | A36VCA+TXV | 59TP6B040V17**12 | 17700 |  |  | 15.2 | 8.5 | 17100 |  |  | 18700 | 109.4% | 2.28 | Both | 370 | 1.48 | HRCU-A-CB (Split System: Heat Pump with Remote Outdoor Unit-Air-Source) | N/A
211258026 | Central Heat Pump | CARRIER | 38MURAQ18AB3* |  |  | CNPV*2417AL* | 58S(B,C)*A070E17**12 | 18000 |  |  | 16 | 8.5 | 18900 |  |  | 18700 | 98.94% | 2.26 | Both | 375 | 1.5 | HRCU-A-CB (Split System: Heat Pump with Remote Outdoor Unit-Air-Source) | N/A
212520206 | Central Heat Pump | CARRIER | 38MURAQ24AB3* | ADP |  | H,PG34936 | 58S(B,C)*A045E17**12 | 24200 |  |  | 17 | 8.5 | 24600 |  |  | 22200 | 90.24% | 1.86 | Both | 505 | 2.02 | HRCU-A-CB (Split System: Heat Pump with Remote Outdoor Unit-Air-Source) | N/A
212479929 | Central Heat Pump | CARRIER | 38MURAQ24AB3* | ADP |  | PL36H175P159 | 58SP*A070V17**16 | 24000 |  |  | 17 | 8.5 | 24400 |  |  | 22400 | 91.8% | 1.9 | Both | 500 | 2 | HRCU-A-CB (Split System: Heat Pump with Remote Outdoor Unit-Air-Source) | N/A
212973041 | Central Heat Pump | TEMPSTAR | DLCURAH18ABK |  |  | EA*4X25L17A* | *96VSN0401712B* | 17700 |  |  | 16 | 8.1 | 17800 |  |  | 18800 | 105.6% | 2.24 | Both | 370 | 1.48 | HRCU-A-CB (Split System: Heat Pump with Remote Outdoor Unit-Air-Source) | N/A
212479882 | Central Heat Pump | CARRIER | 38MURAQ24AB3* | ADP |  | PL36H210P299 | 58S(B,C)*A070E21**16 | 25000 |  |  | 17 | 8.5 | 24000 |  |  | 20400 | 85% | 1.76 | Both | 520 | 2.08 | HRCU-A-CB (Split System: Heat Pump with Remote Outdoor Unit-Air-Source) | N/A
212479993 | Central Heat Pump | CARRIER | 38MURAQ24AB3* | ADP |  | A36VCA+TXV | 58TP*A090V17**16 | 23800 |  |  | 17 | 8.1 | 24400 |  |  | 23000 | 94.26% | 1.94 | Both | 495 | 1.98 | HRCU-A-CB (Split System: Heat Pump with Remote Outdoor Unit-Air-Source) | N/A
211229624 | Central Heat Pump | COMFORTMAKER | DLCURAH36ABK |  |  | EA*4X48L24A* | *96VTN1202422A* | 36000 |  |  | 16 | 8.5 | 38500 |  |  | 34600 | 89.87% | 2.06 | Both | 750 | 3 | HRCU-A-CB (Split System: Heat Pump with Remote Outdoor Unit-Air-Source) | N/A
211229391 | Central Heat Pump | COMFORTMAKER | DLCURAH36ABK |  |  | EA*4X48L24A* | *80ESU1002120A* | 36000 |  |  | 16 | 8.5 | 38500 |  |  | 34600 | 89.87% | 2.06 | Both | 750 | 3 | HRCU-A-CB (Split System: Heat Pump with Remote Outdoor Unit-Air-Source) | N/A
213080020 | Central Heat Pump | COMFORTMAKER | DLCURAH36ABK |  |  | EA*4X37L17A* | *96MSN0801716A* | 35800 |  |  | 15.5 | 8.1 | 38500 |  |  | 35000 | 90.91% | 2 | Both | 745 | 2.98 | HRCU-A-CB (Split System: Heat Pump with Remote Outdoor Unit-Air-Source) | N/A
213080068 | Central Heat Pump | COMFORTMAKER | DLCURAH36ABK |  |  | EA*4X48L21A* | *96MSN0801716A* | 35800 |  |  | 15.5 | 8.5 | 38000 |  |  | 34800 | 91.58% | 2.02 | Both | 745 | 2.98 | HRCU-A-CB (Split System: Heat Pump with Remote Outdoor Unit-Air-Source) | N/A
207805591 | Central Heat Pump | TRANE | 4TWV0X60A1 |  |  | 4TXCD010DS3+P0V0D000M50SC+RP |  | 54000 |  |  | 19.5 | 8.2 | 51500 |  |  | 39000 | 75.73% | 1.75 | Both | 1125 | 4.5 | HRCU-A-CB (Split System: Heat Pump with Remote Outdoor Unit-Air-Source) | No
211226422 | Central Heat Pump | COMFORTMAKER | DLCURAH36ABK |  |  | EA*4X36L21A* | *96VTN1002122A* | 35200 |  |  | 16.5 | 8.1 | 38500 |  |  | 35200 | 91.43% | 1.82 | Both | 732.5 | 2.93 | HRCU-A-CB (Split System: Heat Pump with Remote Outdoor Unit-Air-Source) | N/A
213296620 | Central Heat Pump | YORK | HMH72B341 |  |  | XAFC36DXXN1+TXV | Y82E100C16LMPS1 | 34000 |  |  | 18 | 8.5 | 33400 |  |  | 24200 | 72.46% | 2.12 | Both | 707.5 | 2.83 | HRCU-A-CB (Split System: Heat Pump with Remote Outdoor Unit-Air-Source) | N/A
213296588 | Central Heat Pump | YORK | HMH72B341 |  |  | XAHC30CXXN1+TXV | Y81E100C16SMPS1 | 32400 |  |  | 17.5 | 8.1 | 32000 |  |  | 22800 | 71.25% | 2.02 | Both | 675 | 2.7 | HRCU-A-CB (Split System: Heat Pump with Remote Outdoor Unit-Air-Source) | N/A
213296720 | Central Heat Pump | YORK | HMH72B341 |  |  | XAFC30CXXN1+TXV | Y81E080C20SMPS1 | 33600 |  |  | 18 | 8.5 | 33000 |  |  | 23200 | 70.3% | 2.08 | Both | 700 | 2.8 | HRCU-A-CB (Split System: Heat Pump with Remote Outdoor Unit-Air-Source) | N/A
213296603 | Central Heat Pump | YORK | HMH72B341 |  |  | XAHC36DXXN1+JMET12CS2N1+TXV |  | 33800 |  |  | 18 | 8.1 | 32800 |  |  | 23000 | 70.12% | 2.06 | Both | 705 | 2.82 | HRCU-A-CB (Split System: Heat Pump with Remote Outdoor Unit-Air-Source) | N/A
212577449 | Central Heat Pump | CARRIER | 25VNA848A*031* | ADP |  | C60A***L199 | 58TN*A090C21**20 | 45500 |  |  | 17 | 8.5 | 43500 |  |  | 32200 | 74.02% | 2.24 | Both | 947.5 | 3.79 | HRCU-A-CB (Split System: Heat Pump with Remote Outdoor Unit-Air-Source) | N/A
213296614 | Central Heat Pump | YORK | HMH72B341 |  |  | XAFB36DBCN1 | Y91E080B12SMPS1 | 33200 |  |  | 17 | 8.5 | 32200 |  |  | 22600 | 70.19% | 1.8 | Both | 692.5 | 2.77 | HRCU-A-CB (Split System: Heat Pump with Remote Outdoor Unit-Air-Source) | N/A
213296728 | Central Heat Pump | YORK | HMH72B341 |  |  | XAHB36DXXN1+JMVT12BC2N1+TXV |  | 33200 |  |  | 18 | 8.1 | 32200 |  |  | 22600 | 70.19% | 2.02 | Both | 692.5 | 2.77 | HRCU-A-CB (Split System: Heat Pump with Remote Outdoor Unit-Air-Source) | N/A
213296709 | Central Heat Pump | YORK | HMH72B341 |  |  | XAFD48FXXN1+TXV | Y82E080C16LMPS1 | 33600 |  |  | 17.5 | 8.5 | 32800 |  |  | 23200 | 70.73% | 2.08 | Both | 700 | 2.8 | HRCU-A-CB (Split System: Heat Pump with Remote Outdoor Unit-Air-Source) | N/A
211241500 | Central Heat Pump | COMFORTMAKER | DLCURAH24ABK |  |  | EA*4X30L17A* | *95ESU0601716A* | 24200 |  |  | 16.5 | 8.5 | 26400 |  |  | 23000 | 87.12% | 1.9 | Both | 505 | 2.02 | HRCU-A-CB (Split System: Heat Pump with Remote Outdoor Unit-Air-Source) | N/A
212988755 | Central Heat Pump | TEMPSTAR | DLCURAH24ABK |  |  | EN(A,D,W)4X36L17** | *95MSU0401712A* | 23600 |  |  | 16.5 | 8.1 | 26400 |  |  | 24200 | 91.67% | 2.02 | Both | 492.5 | 1.97 | HRCU-A-CB (Split System: Heat Pump with Remote Outdoor Unit-Air-Source) | N/A
212986582 | Central Heat Pump | TEMPSTAR | DLCURAH24ABK |  |  | EA*4X36L21A* | *96MSN0401712A* | 23400 |  |  | 16 | 8.5 | 26200 |  |  | 22200 | 84.73% | 1.82 | Both | 487.5 | 1.95 | HRCU-A-CB (Split System: Heat Pump with Remote Outdoor Unit-Air-Source) | N/A
212972991 | Central Heat Pump | TEMPSTAR | DLCURAH24ABK |  |  | EN(A,D)4X30L14** | *96VSN0401410B* | 23400 |  |  | 16 | 8.1 | 26400 |  |  | 24600 | 93.18% | 2.02 | Both | 487.5 | 1.95 | HRCU-A-CB (Split System: Heat Pump with Remote Outdoor Unit-Air-Source) | N/A
211240443 | Central Heat Pump | COMFORTMAKER | DLCURAH24ABK |  |  | EA*4X24L17A* | *80ES(N,L)0701716A* | 24600 |  |  | 16 | 8.5 | 27400 |  |  | 23000 | 83.94% | 1.88 | Both | 512.5 | 2.05 | HRCU-A-CB (Split System: Heat Pump with Remote Outdoor Unit-Air-Source) | N/A
211245891 | Central Heat Pump | TEMPSTAR | DLCURAH24ABK |  |  | FMA4X24**AL* |  | 23600 |  |  | 17 | 9 | 27200 |  |  | 25600 | 94.12% | 2.14 | Both | 492.5 | 1.97 | HRCU-A-CB (Split System: Heat Pump with Remote Outdoor Unit-Air-Source) | N/A
212973621 | Central Heat Pump | TEMPSTAR | DLCURAH24ABK |  |  | EN(A,D)4X30L14** | *96VSN0601412B* | 23400 |  |  | 16.5 | 8.1 | 26000 |  |  | 24600 | 94.62% | 2.04 | Both | 487.5 | 1.95 | HRCU-A-CB (Split System: Heat Pump with Remote Outdoor Unit-Air-Source) | N/A
213296540 | Central Heat Pump | YORK | HMH72B341 |  |  | XAFC36DXXN1+TXV | Y81E100C16LMPS1 | 34000 |  |  | 18 | 8.5 | 33400 |  |  | 24400 | 73.05% | 2.12 | Both | 707.5 | 2.83 | HRCU-A-CB (Split System: Heat Pump with Remote Outdoor Unit-Air-Source) | N/A
214398146 | Central Heat Pump | JOHNSON CONTROLS | HH836E2S11 |  |  | CTM36C5CDS1 | TM9Y080C16MP11 | 33200 |  |  | 18 | 8.5 | 31200 |  |  | 25400 | 81.41% | 2 | Both | 692.5 | 2.77 | HRCU-A-CB (Split System: Heat Pump with Remote Outdoor Unit-Air-Source) | N/A
213296727 | Central Heat Pump | YORK | HMH72B341 |  |  | XAUB30CXXN1+TXV | Y81E080B12LMPS1 | 33000 |  |  | 18 | 8.5 | 33000 |  |  | 23400 | 70.91% | 2.04 | Both | 687.5 | 2.75 | HRCU-A-CB (Split System: Heat Pump with Remote Outdoor Unit-Air-Source) | N/A
213296579 | Central Heat Pump | YORK | HMH72B341 |  |  | XAHC36DBCN1 | Y82E080B12LMPS1 | 33000 |  |  | 18 | 8.1 | 32000 |  |  | 22400 | 70% | 2 | Both | 687.5 | 2.75 | HRCU-A-CB (Split System: Heat Pump with Remote Outdoor Unit-Air-Source) | N/A
213296531 | Central Heat Pump | YORK | HMH72B341 |  |  | XAFC36DXXN1+TXV | Y81E120C20SMPS1 | 34000 |  |  | 17.5 | 8.5 | 34000 |  |  | 24600 | 72.35% | 2.12 | Both | 707.5 | 2.83 | HRCU-A-CB (Split System: Heat Pump with Remote Outdoor Unit-Air-Source) | N/A
214398163 | Central Heat Pump | JOHNSON CONTROLS | HH836E2S11 |  |  | CTM36C5CDS1 | TM9V100C16MP12 | 33400 |  |  | 18 | 8.5 | 31000 |  |  | 25200 | 81.29% | 2 | Both | 695 | 2.78 | HRCU-A-CB (Split System: Heat Pump with Remote Outdoor Unit-Air-Source) | N/A
212479931 | Central Heat Pump | CARRIER | 38MURAQ24AB3* | ADP |  | V,C36H175P159 | 58SP*A070V17**16 | 24000 |  |  | 17 | 8.5 | 24400 |  |  | 22400 | 91.8% | 1.9 | Both | 500 | 2 | HRCU-A-CB (Split System: Heat Pump with Remote Outdoor Unit-Air-Source) | N/A
212479874 | Central Heat Pump | CARRIER | 38MURAQ24AB3* | ADP |  | V,C36H175P159 | 58S(B,C)*A070E17**16 | 24800 |  |  | 16 | 8.1 | 25200 |  |  | 21800 | 86.51% | 1.82 | Both | 517.5 | 2.07 | HRCU-A-CB (Split System: Heat Pump with Remote Outdoor Unit-Air-Source) | N/A
212479876 | Central Heat Pump | CARRIER | 38MURAQ24AB3* | ADP |  | PL36H210P749 | 58S(B,C)*A070E17**16 | 24800 |  |  | 16 | 8.1 | 25200 |  |  | 21800 | 86.51% | 1.82 | Both | 517.5 | 2.07 | HRCU-A-CB (Split System: Heat Pump with Remote Outdoor Unit-Air-Source) | N/A
212479976 | Central Heat Pump | CARRIER | 38MURAQ24AB3* | ADP |  | PL36H175P149 | 58TP*A070V17**16 | 24200 |  |  | 17 | 8.1 | 24600 |  |  | 22600 | 91.87% | 1.9 | Both | 505 | 2.02 | HRCU-A-CB (Split System: Heat Pump with Remote Outdoor Unit-Air-Source) | N/A
212479999 | Central Heat Pump | CARRIER | 38MURAQ24AB3* | ADP |  | PL36H175P149 | 58TP*A090V17**16 | 23800 |  |  | 17 | 8.1 | 24400 |  |  | 23000 | 94.26% | 1.94 | Both | 495 | 1.98 | HRCU-A-CB (Split System: Heat Pump with Remote Outdoor Unit-Air-Source) | N/A
212480115 | Central Heat Pump | CARRIER | 38MURAQ24AB3* | ADP |  | A36VCA+TXV | 59SU5A040E17**12 | 23800 |  |  | 17 | 8.5 | 24200 |  |  | 22800 | 94.21% | 1.92 | Both | 495 | 1.98 | HRCU-A-CB (Split System: Heat Pump with Remote Outdoor Unit-Air-Source) | N/A
212480117 | Central Heat Pump | CARRIER | 38MURAQ24AB3* | ADP |  | PL36H210P299 | 59SU5A060E17**16 | 25000 |  |  | 17 | 8.5 | 24000 |  |  | 20400 | 85% | 1.76 | Both | 520 | 2.08 | HRCU-A-CB (Split System: Heat Pump with Remote Outdoor Unit-Air-Source) | N/A
212973671 | Central Heat Pump | TEMPSTAR | DLCURAH18ABK |  |  | EA*4X24L17A* | *96VSN0801716B* | 17200 |  |  | 16 | 8.5 | 18200 |  |  | 17800 | 97.8% | 2.14 | Both | 357.5 | 1.43 | HRCU-A-CB (Split System: Heat Pump with Remote Outdoor Unit-Air-Source) | N/A
212973701 | Central Heat Pump | TEMPSTAR | DLCURAH18ABK |  |  | EN(A,D)4X24L17** | *96VSN0801716B* | 17700 |  |  | 16 | 8.5 | 18700 |  |  | 18700 | 100% | 2.24 | Both | 370 | 1.48 | HRCU-A-CB (Split System: Heat Pump with Remote Outdoor Unit-Air-Source) | N/A
212479933 | Central Heat Pump | CARRIER | 38MURAQ24AB3* | ADP |  | PL36H210P749 | 58SP*A070V17**16 | 24000 |  |  | 17 | 8.5 | 24400 |  |  | 22400 | 91.8% | 1.9 | Both | 500 | 2 | HRCU-A-CB (Split System: Heat Pump with Remote Outdoor Unit-Air-Source) | N/A
212479891 | Central Heat Pump | CARRIER | 38MURAQ24AB3* | ADP |  | A24VBA+TXV | 58SP*A045V14**12 | 24000 |  |  | 16 | 8.5 | 24800 |  |  | 22600 | 91.13% | 1.9 | Both | 500 | 2 | HRCU-A-CB (Split System: Heat Pump with Remote Outdoor Unit-Air-Source) | N/A
212479893 | Central Heat Pump | CARRIER | 38MURAQ24AB3* | ADP |  | PL36H210P299 | 58SP*A045V17**16 | 23400 |  |  | 17 | 8.5 | 24000 |  |  | 23200 | 96.67% | 1.96 | Both | 487.5 | 1.95 | HRCU-A-CB (Split System: Heat Pump with Remote Outdoor Unit-Air-Source) | N/A
212984743 | Central Heat Pump | TEMPSTAR | DLCURAH18ABK |  |  | EA*4X30L17A* | *92MSN0801716A* | 17900 |  |  | 16.5 | 8.5 | 18500 |  |  | 18700 | 101.1% | 2.26 | Both | 372.5 | 1.49 | HRCU-A-CB (Split System: Heat Pump with Remote Outdoor Unit-Air-Source) | N/A
211262713 | Central Heat Pump | TEMPSTAR | DLCURAH18ABK |  |  | EN(A,D)4X24L14** | *80ES(N,L)0451412A* | 18000 |  |  | 16 | 8.5 | 18900 |  |  | 18700 | 98.94% | 2.26 | Both | 375 | 1.5 | HRCU-A-CB (Split System: Heat Pump with Remote Outdoor Unit-Air-Source) | N/A
213296711 | Central Heat Pump | YORK | HMH72B341 |  |  | XAHB30CXXN1+TXV | Y82E080B12LMPS1 | 31800 |  |  | 18 | 8.1 | 32200 |  |  | 22600 | 70.19% | 2 | Both | 662.5 | 2.65 | HRCU-A-CB (Split System: Heat Pump with Remote Outdoor Unit-Air-Source) | N/A
213296581 | Central Heat Pump | YORK | HMH72B341 |  |  | XAUB30CXXN1+TXV | Y82E080B12LMPS1 | 33000 |  |  | 18.5 | 8.1 | 33000 |  |  | 23400 | 70.91% | 2.04 | Both | 687.5 | 2.75 | HRCU-A-CB (Split System: Heat Pump with Remote Outdoor Unit-Air-Source) | N/A
213296747 | Central Heat Pump | YORK | HMH72B341 |  |  | XAUB36DXXN1+TXV | Y82E080B12LMPS1 | 34000 |  |  | 18.5 | 8.1 | 33400 |  |  | 24000 | 71.86% | 2.08 | Both | 707.5 | 2.83 | HRCU-A-CB (Split System: Heat Pump with Remote Outdoor Unit-Air-Source) | N/A
213296602 | Central Heat Pump | YORK | HMH72B341 |  |  | XAHC30CXXN1+JMET12CS2N1+TXV |  | 32800 |  |  | 18 | 8.5 | 32400 |  |  | 22800 | 70.37% | 2.04 | Both | 682.5 | 2.73 | HRCU-A-CB (Split System: Heat Pump with Remote Outdoor Unit-Air-Source) | N/A
212577448 | Central Heat Pump | CARRIER | 25VNA848A*031* | ADP |  | C60A***L189 | 58TN*A090C21**20 | 45500 |  |  | 17 | 8.5 | 43500 |  |  | 32200 | 74.02% | 2.24 | Both | 947.5 | 3.79 | HRCU-A-CB (Split System: Heat Pump with Remote Outdoor Unit-Air-Source) | N/A
213296585 | Central Heat Pump | YORK | HMH72B341 |  |  | XAUC48FXXN1+TXV | Y81E120C16SMPS1 | 34000 |  |  | 16.5 | 8.5 | 32800 |  |  | 23400 | 71.34% | 2.1 | Both | 707.5 | 2.83 | HRCU-A-CB (Split System: Heat Pump with Remote Outdoor Unit-Air-Source) | N/A
213296750 | Central Heat Pump | YORK | HMH72B341 |  |  | XAFD48FBCN1 | Y81E120C16SMPS1 | 34000 |  |  | 16.5 | 8.5 | 32800 |  |  | 23400 | 71.34% | 2.1 | Both | 707.5 | 2.83 | HRCU-A-CB (Split System: Heat Pump with Remote Outdoor Unit-Air-Source) | N/A
211258119 | Central Heat Pump | CARRIER | 38MURAQ18AB3* |  |  | FX4DNF031L |  | 18100 |  |  | 16 | 8.5 | 18400 |  |  | 18200 | 98.91% | 2.18 | Both | 377.5 | 1.51 | HRCU-A-CB (Split System: Heat Pump with Remote Outdoor Unit-Air-Source) | N/A
211257943 | Central Heat Pump | CARRIER | 38MURAQ18AB3* |  |  | CAP**3017AL* | 58S(B,C)*A070E14**12 | 17800 |  |  | 16.5 | 8.5 | 18200 |  |  | 18500 | 101.6% | 2.22 | Both | 370 | 1.48 | HRCU-A-CB (Split System: Heat Pump with Remote Outdoor Unit-Air-Source) | N/A
211257975 | Central Heat Pump | CARRIER | 38MURAQ18AB3* |  |  | CNPV*2414AL* | 58TP*A070V14**12 | 17700 |  |  | 16 | 8.5 | 18500 |  |  | 18800 | 101.6% | 2.26 | Both | 370 | 1.48 | HRCU-A-CB (Split System: Heat Pump with Remote Outdoor Unit-Air-Source) | N/A
211257991 | Central Heat Pump | CARRIER | 38MURAQ18AB3* |  |  | CNPV*2417AL* | 59SP6A060V17**14 | 17600 |  |  | 15.5 | 8.5 | 18500 |  |  | 18800 | 101.6% | 2.26 | Both | 367.5 | 1.47 | HRCU-A-CB (Split System: Heat Pump with Remote Outdoor Unit-Air-Source) | N/A
212479865 | Central Heat Pump | CARRIER | 38MURAQ24AB3* | ADP |  | C36A***L139 | 58S(B,C)*A070E17**16 | 24800 |  |  | 16 | 8.1 | 25200 |  |  | 21800 | 86.51% | 1.82 | Both | 517.5 | 2.07 | HRCU-A-CB (Split System: Heat Pump with Remote Outdoor Unit-Air-Source) | N/A
212479897 | Central Heat Pump | CARRIER | 38MURAQ24AB3* | ADP |  | C36A***L129 | 58SP*A045V17**16 | 23800 |  |  | 16 | 8.5 | 25200 |  |  | 23000 | 91.27% | 1.92 | Both | 495 | 1.98 | HRCU-A-CB (Split System: Heat Pump with Remote Outdoor Unit-Air-Source) | N/A
212479997 | Central Heat Pump | CARRIER | 38MURAQ24AB3* | ADP |  | C36A***L139 | 58TP*A090V17**16 | 23800 |  |  | 17 | 8.5 | 24400 |  |  | 22400 | 91.8% | 1.9 | Both | 495 | 1.98 | HRCU-A-CB (Split System: Heat Pump with Remote Outdoor Unit-Air-Source) | N/A
212479895 | Central Heat Pump | CARRIER | 38MURAQ24AB3* | ADP |  | A36VCA+TXV | 58SP*A045V17**16 | 23200 |  |  | 17 | 8.5 | 24000 |  |  | 23200 | 96.67% | 1.96 | Both | 482.5 | 1.93 | HRCU-A-CB (Split System: Heat Pump with Remote Outdoor Unit-Air-Source) | N/A
211260518 | Central Heat Pump | CARRIER | 38MURAQ18AB3* |  |  | CAP**2417AL* | GG96VTAA42060B | 17600 |  |  | 15.5 | 8.5 | 18600 |  |  | 19100 | 102.7% | 2.3 | Both | 367.5 | 1.47 | HRCU-A-CB (Split System: Heat Pump with Remote Outdoor Unit-Air-Source) | N/A
212577447 | Central Heat Pump | CARRIER | 25VNA848A*031* | ADP |  | C60A***L169 | 58TN*A090C21**20 | 44500 |  |  | 17 | 8.5 | 44500 |  |  | 32200 | 72.36% | 2.24 | Both | 927.5 | 3.71 | HRCU-A-CB (Split System: Heat Pump with Remote Outdoor Unit-Air-Source) | N/A
214398220 | Central Heat Pump | JOHNSON CONTROLS | HH836E2S11 |  |  | CTF48C5CFS1 | TM8E120C16MP11 | 33000 |  |  | 19 | 8.5 | 31000 |  |  | 24200 | 78.06% | 2 | Both | 687.5 | 2.75 | HRCU-A-CB (Split System: Heat Pump with Remote Outdoor Unit-Air-Source) | N/A
214398151 | Central Heat Pump | JOHNSON CONTROLS | HH836E2S11 |  |  | CTM36C5CDS1 | TM9V080C16MP12 | 33400 |  |  | 17 | 8.5 | 31400 |  |  | 25400 | 80.89% | 2 | Both | 695 | 2.78 | HRCU-A-CB (Split System: Heat Pump with Remote Outdoor Unit-Air-Source) | N/A
214398168 | Central Heat Pump | JOHNSON CONTROLS | HH836E2S11 |  |  | CTM36C5CDS1 | TP9C100C16MP13 | 33400 |  |  | 18 | 8.5 | 31000 |  |  | 25200 | 81.29% | 2 | Both | 695 | 2.78 | HRCU-A-CB (Split System: Heat Pump with Remote Outdoor Unit-Air-Source) | N/A
213296726 | Central Heat Pump | YORK | HMH72B341 |  |  | XAUB30CXXN1+TXV | Y81E080B12SMPS1 | 33000 |  |  | 18 | 8.5 | 33000 |  |  | 23400 | 70.91% | 2.04 | Both | 687.5 | 2.75 | HRCU-A-CB (Split System: Heat Pump with Remote Outdoor Unit-Air-Source) | N/A
213296743 | Central Heat Pump | YORK | HMH72B341 |  |  | XAFC30CXXN1+TXV | Y82E100C16LMPS1 | 33400 |  |  | 18 | 8.5 | 33000 |  |  | 23400 | 70.91% | 2.06 | Both | 695 | 2.78 | HRCU-A-CB (Split System: Heat Pump with Remote Outdoor Unit-Air-Source) | N/A
213296744 | Central Heat Pump | YORK | HMH72B341 |  |  | XAFC30CXXN1+TXV | Y82E080C16LMPS1 | 33600 |  |  | 18.5 | 8.5 | 33000 |  |  | 23200 | 70.3% | 2.08 | Both | 700 | 2.8 | HRCU-A-CB (Split System: Heat Pump with Remote Outdoor Unit-Air-Source) | N/A
213296760 | Central Heat Pump | YORK | HMH72B341 |  |  | XAHC36DXXN1+TXV | Y81E080C20SMPS1 | 34000 |  |  | 17.5 | 8.1 | 33400 |  |  | 23600 | 70.66% | 2.08 | Both | 707.5 | 2.83 | HRCU-A-CB (Split System: Heat Pump with Remote Outdoor Unit-Air-Source) | N/A
212480064 | Central Heat Pump | CARRIER | 38MURAQ24AB3* | ADP |  | C36A***L139 | 59SC5B080E17**16 | 24800 |  |  | 15.2 | 8.5 | 25200 |  |  | 21600 | 85.71% | 1.8 | Both | 517.5 | 2.07 | HRCU-A-CB (Split System: Heat Pump with Remote Outdoor Unit-Air-Source) | N/A
212480081 | Central Heat Pump | CARRIER | 38MURAQ24AB3* | ADP |  | A24VBA+TXV | 59SP6A040V14**10 | 22800 |  |  | 16 | 8.5 | 24000 |  |  | 23400 | 97.5% | 1.96 | Both | 475 | 1.9 | HRCU-A-CB (Split System: Heat Pump with Remote Outdoor Unit-Air-Source) | N/A
212480097 | Central Heat Pump | CARRIER | 38MURAQ24AB3* | ADP |  | C36A***L139 | 59SP6A080V17**16 | 24000 |  |  | 16 | 8.1 | 24600 |  |  | 22600 | 91.87% | 1.9 | Both | 500 | 2 | HRCU-A-CB (Split System: Heat Pump with Remote Outdoor Unit-Air-Source) | N/A
212480068 | Central Heat Pump | CARRIER | 38MURAQ24AB3* | ADP |  | V,C36H175P149 | 59SC5B080E17**16 | 24800 |  |  | 15.2 | 8.5 | 25200 |  |  | 21600 | 85.71% | 1.8 | Both | 517.5 | 2.07 | HRCU-A-CB (Split System: Heat Pump with Remote Outdoor Unit-Air-Source) | N/A
212480077 | Central Heat Pump | CARRIER | 38MURAQ24AB3* | ADP |  | C36A***L159 | 59SC5B080E17**16 | 24800 |  |  | 15.2 | 8.5 | 25200 |  |  | 21600 | 85.71% | 1.8 | Both | 517.5 | 2.07 | HRCU-A-CB (Split System: Heat Pump with Remote Outdoor Unit-Air-Source) | N/A
212480091 | Central Heat Pump | CARRIER | 38MURAQ24AB3* | ADP |  | PL36H210P299 | 59SP6A080V17**16 | 24800 |  |  | 17 | 8.5 | 24000 |  |  | 20600 | 85.83% | 1.76 | Both | 517.5 | 2.07 | HRCU-A-CB (Split System: Heat Pump with Remote Outdoor Unit-Air-Source) | N/A
212480134 | Central Heat Pump | CARRIER | 38MURAQ24AB3* | ADP |  | PL36H210P749 | 59SU5A060E17**16 | 24400 |  |  | 17 | 8.5 | 24600 |  |  | 22000 | 89.43% | 1.86 | Both | 507.5 | 2.03 | HRCU-A-CB (Split System: Heat Pump with Remote Outdoor Unit-Air-Source) | N/A
212480079 | Central Heat Pump | CARRIER | 38MURAQ24AB3* | ADP |  | V,C36H175P139 | 59SC5B080E17**16 | 24800 |  |  | 15.2 | 8.5 | 25200 |  |  | 21600 | 85.71% | 1.8 | Both | 517.5 | 2.07 | HRCU-A-CB (Split System: Heat Pump with Remote Outdoor Unit-Air-Source) | N/A
212480095 | Central Heat Pump | CARRIER | 38MURAQ24AB3* | ADP |  | C36A***L129 | 59SP6A080V17**16 | 23800 |  |  | 16 | 8.5 | 25200 |  |  | 23000 | 91.27% | 1.92 | Both | 495 | 1.98 | HRCU-A-CB (Split System: Heat Pump with Remote Outdoor Unit-Air-Source) | N/A
212480128 | Central Heat Pump | CARRIER | 38MURAQ24AB3* | ADP |  | V,C36H175P149 | 59SU5A060E17**16 | 24400 |  |  | 17 | 8.5 | 24600 |  |  | 22000 | 89.43% | 1.86 | Both | 507.5 | 2.03 | HRCU-A-CB (Split System: Heat Pump with Remote Outdoor Unit-Air-Source) | N/A
212480130 | Central Heat Pump | CARRIER | 38MURAQ24AB3* | ADP |  | PL36H175P159 | 59SU5A060E17**16 | 24400 |  |  | 17 | 8.5 | 24600 |  |  | 22000 | 89.43% | 1.86 | Both | 507.5 | 2.03 | HRCU-A-CB (Split System: Heat Pump with Remote Outdoor Unit-Air-Source) | N/A
212479935 | Central Heat Pump | CARRIER | 38MURAQ24AB3* | ADP |  | C36A***L159 | 58SP*A070V17**16 | 24000 |  |  | 17 | 8.5 | 24400 |  |  | 22400 | 91.8% | 1.9 | Both | 500 | 2 | HRCU-A-CB (Split System: Heat Pump with Remote Outdoor Unit-Air-Source) | N/A
212479867 | Central Heat Pump | CARRIER | 38MURAQ24AB3* | ADP |  | PL36H175P149 | 58S(B,C)*A070E17**16 | 24800 |  |  | 16 | 8.1 | 25200 |  |  | 21800 | 86.51% | 1.82 | Both | 517.5 | 2.07 | HRCU-A-CB (Split System: Heat Pump with Remote Outdoor Unit-Air-Source) | N/A
212480124 | Central Heat Pump | CARRIER | 38MURAQ24AB3* | ADP |  | C36A***L139 | 59SU5A060E17**16 | 24200 |  |  | 17 | 8.5 | 24600 |  |  | 22000 | 89.43% | 1.86 | Both | 505 | 2.02 | HRCU-A-CB (Split System: Heat Pump with Remote Outdoor Unit-Air-Source) | N/A
212480126 | Central Heat Pump | CARRIER | 38MURAQ24AB3* | ADP |  | PL36H175P149 | 59SU5A060E17**16 | 24400 |  |  | 17 | 8.5 | 24600 |  |  | 22000 | 89.43% | 1.86 | Both | 507.5 | 2.03 | HRCU-A-CB (Split System: Heat Pump with Remote Outdoor Unit-Air-Source) | N/A
212480140 | Central Heat Pump | CARRIER | 38MURAQ24AB3* | ADP |  | A24VBA+TXV | 59TP6B040V14**10 | 22800 |  |  | 16 | 8.5 | 24000 |  |  | 23400 | 97.5% | 1.96 | Both | 475 | 1.9 | HRCU-A-CB (Split System: Heat Pump with Remote Outdoor Unit-Air-Source) | N/A
212480149 | Central Heat Pump | CARRIER | 38MURAQ24AB3* | ADP |  | PL36H210P299 | 59TP6B080V17**16 | 24800 |  |  | 17 | 8.5 | 24000 |  |  | 20600 | 85.83% | 1.76 | Both | 517.5 | 2.07 | HRCU-A-CB (Split System: Heat Pump with Remote Outdoor Unit-Air-Source) | N/A
212480160 | Central Heat Pump | CARRIER | 38MURAQ24AB3* | ADP |  | V,C36H175P149 | 59TP6B080V17**16 | 24200 |  |  | 16 | 8.1 | 24600 |  |  | 22600 | 91.87% | 1.9 | Both | 505 | 2.02 | HRCU-A-CB (Split System: Heat Pump with Remote Outdoor Unit-Air-Source) | N/A
212479982 | Central Heat Pump | CARRIER | 38MURAQ24AB3* | ADP |  | V,C36H175P159 | 58TP*A070V17**16 | 24200 |  |  | 17 | 8.1 | 24600 |  |  | 22600 | 91.87% | 1.9 | Both | 505 | 2.02 | HRCU-A-CB (Split System: Heat Pump with Remote Outdoor Unit-Air-Source) | N/A
212480143 | Central Heat Pump | CARRIER | 38MURAQ24AB3* | ADP |  | A36VCA+TXV | 59TP6B040V17**12 | 23200 |  |  | 16 | 8.5 | 24200 |  |  | 23200 | 95.87% | 1.94 | Both | 482.5 | 1.93 | HRCU-A-CB (Split System: Heat Pump with Remote Outdoor Unit-Air-Source) | N/A
212480027 | Central Heat Pump | CARRIER | 38MURAQ24AB3* | ADP |  | C36A***L129 | 59SC2D080E17**16 | 24000 |  |  | 17 | 8.5 | 25200 |  |  | 23400 | 92.86% | 1.96 | Both | 500 | 2 | HRCU-A-CB (Split System: Heat Pump with Remote Outdoor Unit-Air-Source) | N/A
212480048 | Central Heat Pump | CARRIER | 38MURAQ24AB3* | ADP |  | A24VBA+TXV | 59SC5B040E14**10 | 24200 |  |  | 15.2 | 8.5 | 25000 |  |  | 22000 | 88% | 1.82 | Both | 505 | 2.02 | HRCU-A-CB (Split System: Heat Pump with Remote Outdoor Unit-Air-Source) | N/A
212480111 | Central Heat Pump | CARRIER | 38MURAQ24AB3* | ADP |  | C36A***L159 | 59SP6A080V17**16 | 24200 |  |  | 16 | 8.1 | 24600 |  |  | 22600 | 91.87% | 1.9 | Both | 505 | 2.02 | HRCU-A-CB (Split System: Heat Pump with Remote Outdoor Unit-Air-Source) | N/A
211258105 | Central Heat Pump | CARRIER | 38MURAQ18AB3* |  |  | CNPV*3017AL* | OVMAAB042112 | 18200 |  |  | 15.5 | 8.5 | 18900 |  |  | 18400 | 97.35% | 2.2 | Both | 380 | 1.52 | HRCU-A-CB (Split System: Heat Pump with Remote Outdoor Unit-Air-Source) | N/A
212479804 | Central Heat Pump | CARRIER | 38MURAQ18AB3* | ADP |  | A24VBA+TXV | 58SP*A045V14**12 | 17700 |  |  | 16 | 8.5 | 17000 |  |  | 18700 | 110% | 2.28 | Both | 370 | 1.48 | HRCU-A-CB (Split System: Heat Pump with Remote Outdoor Unit-Air-Source) | N/A
211258104 | Central Heat Pump | CARRIER | 38MURAQ18AB3* |  |  | CNPV*3017AL* | OVLAAB036098 | 18200 |  |  | 15.5 | 8.5 | 18800 |  |  | 18400 | 97.87% | 2.2 | Both | 380 | 1.52 | HRCU-A-CB (Split System: Heat Pump with Remote Outdoor Unit-Air-Source) | N/A
212479819 | Central Heat Pump | CARRIER | 38MURAQ18AB3* | ADP |  | A36VCA+TXV | 59SC2D060E17**14 | 17700 |  |  | 16 | 8.5 | 16900 |  |  | 18400 | 108.9% | 2.26 | Both | 370 | 1.48 | HRCU-A-CB (Split System: Heat Pump with Remote Outdoor Unit-Air-Source) | N/A
212969516 | Central Heat Pump | CARRIER | 38MURAQ18AB3* |  |  | CAP**2414AL* | 58SP*B045V14**12 | 17700 |  |  | 16.5 | 8.5 | 18600 |  |  | 19400 | 104.3% | 2.32 | Both | 370 | 1.48 | HRCU-A-CB (Split System: Heat Pump with Remote Outdoor Unit-Air-Source) | N/A
212479806 | Central Heat Pump | CARRIER | 38MURAQ18AB3* | ADP |  | A36VCA+TXV | 58SU*A040E17**12 | 18600 |  |  | 16 | 9 | 17400 |  |  | 17800 | 102.3% | 2.22 | Both | 387.5 | 1.55 | HRCU-A-CB (Split System: Heat Pump with Remote Outdoor Unit-Air-Source) | N/A
212479817 | Central Heat Pump | CARRIER | 38MURAQ18AB3* | ADP |  | A24VBA+TXV | 59SC2D060E14**12 | 18100 |  |  | 16 | 8.5 | 17400 |  |  | 18200 | 104.6% | 2.24 | Both | 377.5 | 1.51 | HRCU-A-CB (Split System: Heat Pump with Remote Outdoor Unit-Air-Source) | N/A
211258116 | Central Heat Pump | CARRIER | 38MURAQ18AB3* |  |  | FX4DNF025L |  | 18100 |  |  | 16 | 8.5 | 18600 |  |  | 18500 | 99.46% | 2.22 | Both | 377.5 | 1.51 | HRCU-A-CB (Split System: Heat Pump with Remote Outdoor Unit-Air-Source) | N/A
213785673 | Central Heat Pump | BRYANT HEATING AND COOLING SYSTEMS | 284ANV036*0**B* |  |  | CSPH*4212AL*+UI | 88*TB48090C17*** | 33400 |  |  | 19 | 8.5 | 36600 |  |  | 27800 | 75.96% | 2.04 | Both | 695 | 2.78 | HRCU-A-CB (Split System: Heat Pump with Remote Outdoor Unit-Air-Source) | Both
213785691 | Central Heat Pump | BRYANT HEATING AND COOLING SYSTEMS | 284ANV036*0**B* |  |  | CSPH*4212AL*+UI | 986TD42060C17*** | 33200 |  |  | 18.5 | 8.5 | 37000 |  |  | 28000 | 75.68% | 2.02 | Both | 692.5 | 2.77 | HRCU-A-CB (Split System: Heat Pump with Remote Outdoor Unit-Air-Source) | N/A
214574687 | Central Heat Pump | TEMPSTAR | TVH837GKA2* |  |  | EN(A,D)4X48L24**+WALLCON | *96CTN0802120B* | 32400 |  |  | 17.5 | 8.5 | 32600 |  |  | 24800 | 76.07% | 1.98 | Both | 675 | 2.7 | HRCU-A-CB (Split System: Heat Pump with Remote Outdoor Unit-Air-Source) | N/A
212970940 | Central Heat Pump | TEMPSTAR | DLCURAH18ABK |  |  | EN(A,D)4X24L17** | *80VTL0451412B* | 17700 |  |  | 16.5 | 8.5 | 18700 |  |  | 19100 | 102.1% | 2.3 | Both | 370 | 1.48 | HRCU-A-CB (Split System: Heat Pump with Remote Outdoor Unit-Air-Source) | N/A
212480011 | Central Heat Pump | CARRIER | 38MURAQ24AB3* | ADP |  | V,C36H175P139 | 58TP*A090V17**16 | 23600 |  |  | 17 | 8.1 | 24400 |  |  | 23000 | 94.26% | 1.94 | Both | 492.5 | 1.97 | HRCU-A-CB (Split System: Heat Pump with Remote Outdoor Unit-Air-Source) | N/A
212480013 | Central Heat Pump | CARRIER | 38MURAQ24AB3* | ADP |  | A24VBA+TXV | 59SC2D040E14**10 | 24000 |  |  | 15.2 | 8.5 | 24800 |  |  | 22200 | 89.52% | 1.84 | Both | 500 | 2 | HRCU-A-CB (Split System: Heat Pump with Remote Outdoor Unit-Air-Source) | N/A
212480075 | Central Heat Pump | CARRIER | 38MURAQ24AB3* | ADP |  | PL36H210P749 | 59SC5B080E17**16 | 24800 |  |  | 15.2 | 8.5 | 25200 |  |  | 21600 | 85.71% | 1.8 | Both | 517.5 | 2.07 | HRCU-A-CB (Split System: Heat Pump with Remote Outdoor Unit-Air-Source) | N/A
212480084 | Central Heat Pump | CARRIER | 38MURAQ24AB3* | ADP |  | A36VCA+TXV | 59SP6A040V17**12 | 23200 |  |  | 16 | 8.5 | 24200 |  |  | 23200 | 95.87% | 1.94 | Both | 482.5 | 1.93 | HRCU-A-CB (Split System: Heat Pump with Remote Outdoor Unit-Air-Source) | N/A
212480093 | Central Heat Pump | CARRIER | 38MURAQ24AB3* | ADP |  | A36VCA+TXV | 59SP6A080V17**16 | 24200 |  |  | 16 | 8.1 | 24600 |  |  | 22600 | 91.87% | 1.9 | Both | 505 | 2.02 | HRCU-A-CB (Split System: Heat Pump with Remote Outdoor Unit-Air-Source) | N/A
212480132 | Central Heat Pump | CARRIER | 38MURAQ24AB3* | ADP |  | V,C36H175P159 | 59SU5A060E17**16 | 24400 |  |  | 17 | 8.5 | 24600 |  |  | 22000 | 89.43% | 1.86 | Both | 507.5 | 2.03 | HRCU-A-CB (Split System: Heat Pump with Remote Outdoor Unit-Air-Source) | N/A
213296537 | Central Heat Pump | YORK | HMH72B341 |  |  | XAFC36DBCN1 | Y81E120C16SMPS1 | 34000 |  |  | 18 | 8.5 | 33400 |  |  | 24400 | 73.05% | 2.12 | Both | 707.5 | 2.83 | HRCU-A-CB (Split System: Heat Pump with Remote Outdoor Unit-Air-Source) | N/A
213296589 | Central Heat Pump | YORK | HMH72B341 |  |  | XAHC30CXXN1+TXV | Y81E100C16LMPS1 | 32400 |  |  | 17.5 | 8.1 | 32000 |  |  | 22800 | 71.25% | 2.02 | Both | 675 | 2.7 | HRCU-A-CB (Split System: Heat Pump with Remote Outdoor Unit-Air-Source) | N/A
213296764 | Central Heat Pump | YORK | HMH72B341 |  |  | XAFC36DXXN1+TXV | Y81E080C16SMPS1 | 34000 |  |  | 18 | 8.5 | 33400 |  |  | 24200 | 72.46% | 2.14 | Both | 707.5 | 2.83 | HRCU-A-CB (Split System: Heat Pump with Remote Outdoor Unit-Air-Source) | N/A
213296754 | Central Heat Pump | YORK | HMH72B341 |  |  | XAHC36DBCN1 | Y81E100C16SMPS1 | 34000 |  |  | 17.5 | 8.1 | 33400 |  |  | 24000 | 71.86% | 2.08 | Both | 707.5 | 2.83 | HRCU-A-CB (Split System: Heat Pump with Remote Outdoor Unit-Air-Source) | N/A
213296756 | Central Heat Pump | YORK | HMH72B341 |  |  | XAHB36DXXN1+TXV | Y81E100B12SMPS1 | 33400 |  |  | 17.5 | 8.1 | 32800 |  |  | 23200 | 70.73% | 2.02 | Both | 695 | 2.78 | HRCU-A-CB (Split System: Heat Pump with Remote Outdoor Unit-Air-Source) | N/A
213296765 | Central Heat Pump | YORK | HMH72B341 |  |  | XAFC36DXXN1+TXV | Y81E080C16LMPS1 | 34000 |  |  | 18 | 8.5 | 33400 |  |  | 24200 | 72.46% | 2.14 | Both | 707.5 | 2.83 | HRCU-A-CB (Split System: Heat Pump with Remote Outdoor Unit-Air-Source) | N/A
213296763 | Central Heat Pump | YORK | HMH72B341 |  |  | XAHC36DBCN1 | Y81E080C20LMPS1 | 34000 |  |  | 17.5 | 8.1 | 33400 |  |  | 23600 | 70.66% | 2.08 | Both | 707.5 | 2.83 | HRCU-A-CB (Split System: Heat Pump with Remote Outdoor Unit-Air-Source) | N/A
214396298 | Central Heat Pump | JOHNSON CONTROLS | HH860E2S11 |  |  | CTM60C5CHS1 | TM9Y100C20MP11 | 52500 |  |  | 18 | 8.5 | 54500 |  |  | 39500 | 72.48% | 2 | Both | 1095 | 4.38 | HRCU-A-CB (Split System: Heat Pump with Remote Outdoor Unit-Air-Source) | N/A
214771883 | Central Heat Pump | LUXAIRE | HH860E2S11 | ADP |  | H,YG84*60+TXV+TD |  | 44500 |  |  | 15.2 | 8.5 | 44000 |  |  | 33800 | 76.82% | 2 | Both | 927.5 | 3.71 | HRCU-A-C (Split System: Heat Pump with Remote Outdoor Unit with No Indoor Fan --Air Source) | N/A
214398326 | Central Heat Pump | JOHNSON CONTROLS | HH860E2S11 |  |  | CTM60D5CGS1+JMVT20DC2N1 |  | 45000 |  |  | 18 | 9 | 44500 |  |  | 33400 | 75.06% | 2 | Both | 937.5 | 3.75 | HRCU-A-CB (Split System: Heat Pump with Remote Outdoor Unit-Air-Source) | Both
214396341 | Central Heat Pump | JOHNSON CONTROLS | HH860E2S11 |  |  | CTM60C5CHS1 | TM9V100C20MP12 | 52000 |  |  | 19 | 8.5 | 53500 |  |  | 38500 | 71.96% | 2 | Both | 1082.5 | 4.33 | HRCU-A-CB (Split System: Heat Pump with Remote Outdoor Unit-Air-Source) | N/A
214807850 | Central Heat Pump | JOHNSON CONTROLS | HH860E2S11 |  |  | CTU60D5XHS1+JME18D2SN1+TXV |  | 53000 |  |  | 19 | 8.5 | 53500 |  |  | 38500 | 71.96% | 2 | Both | 1105 | 4.42 | HRCU-A-CB (Split System: Heat Pump with Remote Outdoor Unit-Air-Source) | Both
214584730 | Central Heat Pump | JOHNSON CONTROLS | HH860E2S11 |  |  | CTF60D5CGS1 | Z8ES130D20SMPS1 | 45000 |  |  | 18 | 9 | 45000 |  |  | 33600 | 74.67% | 2 | Both | 937.5 | 3.75 | HRCU-A-CB (Split System: Heat Pump with Remote Outdoor Unit-Air-Source) | Both
207436531 | Central Heat Pump | LENNOX | SL25XPV-048-230A** |  |  | C35-60C+TDR+TXV | SL280UH090V60C* | 46000 |  |  | 20.8 | 9.5 | 43500 |  |  | 35800 | 82.3% | 1.92 | Both | 957.5 | 3.83 | HRCU-A-CB (Split System: Heat Pump with Remote Outdoor Unit-Air-Source) | Yes
207436532 | Central Heat Pump | LENNOX | SL25XPV-048-230A** |  |  | C35-60C+TDR+TXV | SL280UH090XV60C* | 46000 |  |  | 20.8 | 9.5 | 43500 |  |  | 35800 | 82.3% | 1.92 | Both | 957.5 | 3.83 | HRCU-A-CB (Split System: Heat Pump with Remote Outdoor Unit-Air-Source) | Yes
212479800 | Central Heat Pump | CARRIER | 38MURAQ18AB3* | ADP |  | A24VBA+TXV | 58S(B,C)*A070E14**12 | 17500 |  |  | 16 | 8.5 | 16800 |  |  | 18700 | 111.3% | 2.3 | Both | 365 | 1.46 | HRCU-A-CB (Split System: Heat Pump with Remote Outdoor Unit-Air-Source) | N/A
212498507 | Central Heat Pump | CARRIER | 38MURAQ18AB3* | ADP |  | CE1801C+TXV |  | 17400 |  |  | 17 | 8.6 | 17000 |  |  | 19300 | 113.5% | 2.3 | Both | 362.5 | 1.45 | HRCU-A-CB (Split System: Heat Pump with Remote Outdoor Unit-Air-Source) | N/A
211258050 | Central Heat Pump | CARRIER | 38MURAQ18AB3* |  |  | CNPV*3014AL* | 59SC5B026E14**10 | 18100 |  |  | 15.5 | 8.5 | 18800 |  |  | 18400 | 97.87% | 2.2 | Both | 377.5 | 1.51 | HRCU-A-CB (Split System: Heat Pump with Remote Outdoor Unit-Air-Source) | N/A
211258084 | Central Heat Pump | CARRIER | 38MURAQ18AB3* |  |  | CNPV*3017AL* | 59SC5B060E14**12 | 18000 |  |  | 16 | 8.5 | 18500 |  |  | 18400 | 99.46% | 2.22 | Both | 375 | 1.5 | HRCU-A-CB (Split System: Heat Pump with Remote Outdoor Unit-Air-Source) | N/A
212479823 | Central Heat Pump | CARRIER | 38MURAQ18AB3* | ADP |  | A24VBA+TXV | 59SC5B040E14**10 | 17700 |  |  | 15.2 | 8.5 | 17100 |  |  | 18400 | 107.6% | 2.26 | Both | 370 | 1.48 | HRCU-A-CB (Split System: Heat Pump with Remote Outdoor Unit-Air-Source) | N/A
212479841 | Central Heat Pump | CARRIER | 38MURAQ18AB3* | ADP |  | A24VBA+TXV | 59TP6B040V14**10 | 17300 |  |  | 16 | 8.5 | 16700 |  |  | 18800 | 112.6% | 2.3 | Both | 360 | 1.44 | HRCU-A-CB (Split System: Heat Pump with Remote Outdoor Unit-Air-Source) | N/A
212480053 | Central Heat Pump | CARRIER | 38MURAQ24AB3* | ADP |  | A24VBA+TXV | 59SC5B060E14**12 | 24400 |  |  | 15.2 | 8.5 | 25000 |  |  | 22400 | 89.6% | 1.86 | Both | 507.5 | 2.03 | HRCU-A-CB (Split System: Heat Pump with Remote Outdoor Unit-Air-Source) | N/A
212479889 | Central Heat Pump | CARRIER | 38MURAQ24AB3* | ADP |  | A36VCA+TXV | 58S(B,C)*A090E17**14 | 24800 |  |  | 17 | 8.5 | 24800 |  |  | 21600 | 87.1% | 1.84 | Both | 517.5 | 2.07 | HRCU-A-CB (Split System: Heat Pump with Remote Outdoor Unit-Air-Source) | N/A
212479988 | Central Heat Pump | CARRIER | 38MURAQ24AB3* | ADP |  | V,C36H175P139 | 58TP*A070V17**16 | 24000 |  |  | 17 | 8.1 | 24600 |  |  | 22600 | 91.87% | 1.9 | Both | 500 | 2 | HRCU-A-CB (Split System: Heat Pump with Remote Outdoor Unit-Air-Source) | N/A
212480119 | Central Heat Pump | CARRIER | 38MURAQ24AB3* | ADP |  | A36VCA+TXV | 59SU5A060E17**16 | 24400 |  |  | 17 | 8.5 | 24600 |  |  | 22000 | 89.43% | 1.86 | Both | 507.5 | 2.03 | HRCU-A-CB (Split System: Heat Pump with Remote Outdoor Unit-Air-Source) | N/A
212970916 | Central Heat Pump | TEMPSTAR | DLCURAH18ABK |  |  | EN(A,D)4X18L14** | *80VTL0451412B* | 17400 |  |  | 16 | 8.5 | 18600 |  |  | 19700 | 105.9% | 2.38 | Both | 362.5 | 1.45 | HRCU-A-CB (Split System: Heat Pump with Remote Outdoor Unit-Air-Source) | N/A
212970928 | Central Heat Pump | TEMPSTAR | DLCURAH18ABK |  |  | EN(A,D)4X24L14** | *80VTL0451412B* | 17700 |  |  | 16.5 | 8.5 | 18700 |  |  | 19100 | 102.1% | 2.3 | Both | 370 | 1.48 | HRCU-A-CB (Split System: Heat Pump with Remote Outdoor Unit-Air-Source) | N/A
212480152 | Central Heat Pump | CARRIER | 38MURAQ24AB3* | ADP |  | A36VCA+TXV | 59TP6B080V17**16 | 24200 |  |  | 16 | 8.1 | 24600 |  |  | 22600 | 91.87% | 1.9 | Both | 505 | 2.02 | HRCU-A-CB (Split System: Heat Pump with Remote Outdoor Unit-Air-Source) | N/A
212480009 | Central Heat Pump | CARRIER | 38MURAQ24AB3* | ADP |  | C36A***L159 | 58TP*A090V17**16 | 23800 |  |  | 17 | 8.1 | 24400 |  |  | 23000 | 94.26% | 1.94 | Both | 495 | 1.98 | HRCU-A-CB (Split System: Heat Pump with Remote Outdoor Unit-Air-Source) | N/A
212480003 | Central Heat Pump | CARRIER | 38MURAQ24AB3* | ADP |  | PL36H175P159 | 58TP*A090V17**16 | 23800 |  |  | 17 | 8.1 | 24400 |  |  | 23000 | 94.26% | 1.94 | Both | 495 | 1.98 | HRCU-A-CB (Split System: Heat Pump with Remote Outdoor Unit-Air-Source) | N/A
212480121 | Central Heat Pump | CARRIER | 38MURAQ24AB3* | ADP |  | C36A***L129 | 59SU5A060E17**16 | 24000 |  |  | 17 | 8.5 | 24600 |  |  | 22000 | 89.43% | 1.86 | Both | 500 | 2 | HRCU-A-CB (Split System: Heat Pump with Remote Outdoor Unit-Air-Source) | N/A
212480106 | Central Heat Pump | CARRIER | 38MURAQ24AB3* | ADP |  | V,C36H175P159 | 59SP6A080V17**16 | 24200 |  |  | 16 | 8.1 | 24600 |  |  | 22600 | 91.87% | 1.9 | Both | 505 | 2.02 | HRCU-A-CB (Split System: Heat Pump with Remote Outdoor Unit-Air-Source) | N/A
212479902 | Central Heat Pump | CARRIER | 38MURAQ24AB3* | ADP |  | PL36H175P149 | 58SP*A045V17**16 | 23200 |  |  | 17 | 8.5 | 24000 |  |  | 23200 | 96.67% | 1.96 | Both | 482.5 | 1.93 | HRCU-A-CB (Split System: Heat Pump with Remote Outdoor Unit-Air-Source) | N/A
212479856 | Central Heat Pump | CARRIER | 38MURAQ24AB3* | ADP |  | A36VCA+TXV | 58S(B,C)*A070E17**12 | 23200 |  |  | 17 | 8.5 | 24000 |  |  | 23200 | 96.67% | 1.98 | Both | 482.5 | 1.93 | HRCU-A-CB (Split System: Heat Pump with Remote Outdoor Unit-Air-Source) | N/A
212480108 | Central Heat Pump | CARRIER | 38MURAQ24AB3* | ADP |  | PL36H210P749 | 59SP6A080V17**16 | 24200 |  |  | 16 | 8.1 | 24600 |  |  | 22600 | 91.87% | 1.9 | Both | 505 | 2.02 | HRCU-A-CB (Split System: Heat Pump with Remote Outdoor Unit-Air-Source) | N/A
212480165 | Central Heat Pump | CARRIER | 38MURAQ24AB3* | ADP |  | V,C36H175P159 | 59TP6B080V17**16 | 24200 |  |  | 16 | 8.1 | 24600 |  |  | 22600 | 91.87% | 1.9 | Both | 505 | 2.02 | HRCU-A-CB (Split System: Heat Pump with Remote Outdoor Unit-Air-Source) | N/A
212480017 | Central Heat Pump | CARRIER | 38MURAQ24AB3* | ADP |  | A24VBA+TXV | 59SC2D060E14**12 | 23000 |  |  | 17 | 8.5 | 24000 |  |  | 23200 | 96.67% | 1.96 | Both | 480 | 1.92 | HRCU-A-CB (Split System: Heat Pump with Remote Outdoor Unit-Air-Source) | N/A
212480145 | Central Heat Pump | CARRIER | 38MURAQ24AB3* | ADP |  | A24VBA+TXV | 59TP6B060V14**12 | 23200 |  |  | 16 | 8.5 | 24800 |  |  | 25200 | 101.6% | 2.14 | Both | 482.5 | 1.93 | HRCU-A-CB (Split System: Heat Pump with Remote Outdoor Unit-Air-Source) | N/A
212480162 | Central Heat Pump | CARRIER | 38MURAQ24AB3* | ADP |  | PL36H175P159 | 59TP6B080V17**16 | 24200 |  |  | 16 | 8.1 | 24600 |  |  | 22600 | 91.87% | 1.9 | Both | 505 | 2.02 | HRCU-A-CB (Split System: Heat Pump with Remote Outdoor Unit-Air-Source) | N/A
212480031 | Central Heat Pump | CARRIER | 38MURAQ24AB3* | ADP |  | PL36H175P149 | 59SC2D080E17**16 | 24200 |  |  | 17 | 8.1 | 24600 |  |  | 22400 | 91.06% | 1.88 | Both | 505 | 2.02 | HRCU-A-CB (Split System: Heat Pump with Remote Outdoor Unit-Air-Source) | N/A
212480113 | Central Heat Pump | CARRIER | 38MURAQ24AB3* | ADP |  | V,C36H175P139 | 59SP6A080V17**16 | 24200 |  |  | 16 | 8.1 | 24600 |  |  | 22600 | 91.87% | 1.9 | Both | 505 | 2.02 | HRCU-A-CB (Split System: Heat Pump with Remote Outdoor Unit-Air-Source) | N/A
212480147 | Central Heat Pump | CARRIER | 38MURAQ24AB3* | ADP |  | A36VCA+TXV | 59TP6B060V17**14 | 24000 |  |  | 16 | 8.5 | 24400 |  |  | 22400 | 91.8% | 1.88 | Both | 500 | 2 | HRCU-A-CB (Split System: Heat Pump with Remote Outdoor Unit-Air-Source) | N/A
213296730 | Central Heat Pump | YORK | HMH72B341 |  |  | XAFC36DXXN1+JMET12CS2N1+TXV |  | 34000 |  |  | 18.5 | 8.5 | 34000 |  |  | 24200 | 71.18% | 2.14 | Both | 707.5 | 2.83 | HRCU-A-CB (Split System: Heat Pump with Remote Outdoor Unit-Air-Source) | N/A
213296755 | Central Heat Pump | YORK | HMH72B341 |  |  | XAHC36DBCN1 | Y81E100C16LMPS1 | 34000 |  |  | 17.5 | 8.1 | 33400 |  |  | 24000 | 71.86% | 2.08 | Both | 707.5 | 2.83 | HRCU-A-CB (Split System: Heat Pump with Remote Outdoor Unit-Air-Source) | N/A
213296746 | Central Heat Pump | YORK | HMH72B341 |  |  | XAFB36DBCN1 | Y82E080B12LMPS1 | 34000 |  |  | 18.5 | 8.1 | 33400 |  |  | 24000 | 71.86% | 2.08 | Both | 707.5 | 2.83 | HRCU-A-CB (Split System: Heat Pump with Remote Outdoor Unit-Air-Source) | N/A
213296762 | Central Heat Pump | YORK | HMH72B341 |  |  | XAHC36DBCN1 | Y81E080C20SMPS1 | 34000 |  |  | 17.5 | 8.1 | 33400 |  |  | 23600 | 70.66% | 2.08 | Both | 707.5 | 2.83 | HRCU-A-CB (Split System: Heat Pump with Remote Outdoor Unit-Air-Source) | N/A
213296722 | Central Heat Pump | YORK | HMH72B341 |  |  | XAHC30CXXN1+TXV | Y81E080B12SMPS1 | 31800 |  |  | 17 | 8.1 | 32200 |  |  | 22600 | 70.19% | 2 | Both | 662.5 | 2.65 | HRCU-A-CB (Split System: Heat Pump with Remote Outdoor Unit-Air-Source) | N/A
214398156 | Central Heat Pump | JOHNSON CONTROLS | HH836E2S11 |  |  | CTM36C5CDS1 | TP9C080C16MP13 | 33400 |  |  | 17 | 8.5 | 31400 |  |  | 25400 | 80.89% | 2 | Both | 695 | 2.78 | HRCU-A-CB (Split System: Heat Pump with Remote Outdoor Unit-Air-Source) | N/A
213296729 | Central Heat Pump | YORK | HMH72B341 |  |  | XAHB36DBCN1+JMVT12BC2N1 |  | 33200 |  |  | 18 | 8.1 | 32200 |  |  | 22600 | 70.19% | 2.02 | Both | 692.5 | 2.77 | HRCU-A-CB (Split System: Heat Pump with Remote Outdoor Unit-Air-Source) | N/A
211394701 | Central Heat Pump | JOHNSON CONTROLS | HMH72B341 |  |  | XAHD48FXXN1+TXV | TM9V100C16MP12 | 33000 |  |  | 16 | 8.5 | 31800 |  |  | 23200 | 72.96% | 2.04 | Both | 687.5 | 2.75 | HRCU-A-CB (Split System: Heat Pump with Remote Outdoor Unit-Air-Source) | N/A
212479795 | Central Heat Pump | CARRIER | 38MURAQ18AB3* | ADP |  | A24VBA+TXV | 58S(B,C)*A045E14**12 | 18000 |  |  | 16 | 8.5 | 17300 |  |  | 18300 | 105.8% | 2.26 | Both | 375 | 1.5 | HRCU-A-CB (Split System: Heat Pump with Remote Outdoor Unit-Air-Source) | N/A
212479827 | Central Heat Pump | CARRIER | 38MURAQ18AB3* | ADP |  | A24VBA+TXV | 59SC5B060E14**12 | 17700 |  |  | 16 | 8.5 | 17100 |  |  | 18400 | 107.6% | 2.26 | Both | 370 | 1.48 | HRCU-A-CB (Split System: Heat Pump with Remote Outdoor Unit-Air-Source) | N/A
211258120 | Central Heat Pump | CARRIER | 38MURAQ18AB3* |  |  | FMA4X18**AL* |  | 17400 |  |  | 16 | 8.5 | 18500 |  |  | 20000 | 108.1% | 2.44 | Both | 362.5 | 1.45 | HRCU-A-CB (Split System: Heat Pump with Remote Outdoor Unit-Air-Source) | N/A
211258093 | Central Heat Pump | CARRIER | 38MURAQ18AB3* |  |  | CNPV*3017AL* | 58S(B,C)*A070E17**12 | 18200 |  |  | 16.5 | 8.5 | 18700 |  |  | 18300 | 97.86% | 2.22 | Both | 380 | 1.52 | HRCU-A-CB (Split System: Heat Pump with Remote Outdoor Unit-Air-Source) | N/A
211258125 | Central Heat Pump | CARRIER | 38MURAQ18AB3* |  |  | FV4CNF002L |  | 18100 |  |  | 16.5 | 8.5 | 18500 |  |  | 18000 | 97.3% | 2.18 | Both | 377.5 | 1.51 | HRCU-A-CB (Split System: Heat Pump with Remote Outdoor Unit-Air-Source) | N/A
212498509 | Central Heat Pump | CARRIER | 38MURAQ18AB3* | ADP |  | CE2403C+TXV |  | 17700 |  |  | 17 | 8.7 | 17000 |  |  | 19400 | 114.1% | 2.32 | Both | 370 | 1.48 | HRCU-A-CB (Split System: Heat Pump with Remote Outdoor Unit-Air-Source) | N/A
212480046 | Central Heat Pump | CARRIER | 38MURAQ24AB3* | ADP |  | A24VBA+TXV | 59SC5B026E14**10 | 22800 |  |  | 16 | 8.5 | 24000 |  |  | 23200 | 96.67% | 1.96 | Both | 475 | 1.9 | HRCU-A-CB (Split System: Heat Pump with Remote Outdoor Unit-Air-Source) | N/A
212498512 | Central Heat Pump | CARRIER | 38MURAQ24AB3* | ADP |  | CE2403A+TXV |  | 23800 |  |  | 17 | 8.85 | 25600 |  |  | 25400 | 99.22% | 2.14 | Both | 495 | 1.98 | HRCU-A-CB (Split System: Heat Pump with Remote Outdoor Unit-Air-Source) | N/A
212498430 | Central Heat Pump | CARRIER | 38MURAQ24AB3* | ADP |  | CP2301A+TXV+TD |  | 22600 |  |  | 15.2 | 8.8 | 25600 |  |  | 25200 | 98.44% | 2.1 | Both | 470 | 1.88 | HRCU-A-CB (Split System: Heat Pump with Remote Outdoor Unit-Air-Source) | N/A
211262055 | Central Heat Pump | DAY & NIGHT | DLCURAH18ABK |  |  | EA*4X30L17A* | *80ES(N,L)0701712A* | 18200 |  |  | 16.5 | 8.5 | 18700 |  |  | 18400 | 98.4% | 2.22 | Both | 380 | 1.52 | HRCU-A-CB (Split System: Heat Pump with Remote Outdoor Unit-Air-Source) | N/A
212480041 | Central Heat Pump | CARRIER | 38MURAQ24AB3* | ADP |  | C36A***L159 | 59SC2D080E17**16 | 24200 |  |  | 17 | 8.1 | 24600 |  |  | 22400 | 91.06% | 1.88 | Both | 505 | 2.02 | HRCU-A-CB (Split System: Heat Pump with Remote Outdoor Unit-Air-Source) | N/A
212479943 | Central Heat Pump | CARRIER | 38MURAQ24AB3* | ADP |  | A36VCA+TXV | 58SU*A060E17**16 | 25000 |  |  | 17 | 8.5 | 25000 |  |  | 21400 | 85.6% | 1.82 | Both | 520 | 2.08 | HRCU-A-CB (Split System: Heat Pump with Remote Outdoor Unit-Air-Source) | N/A
212479959 | Central Heat Pump | CARRIER | 38MURAQ24AB3* | ADP |  | C36A***L159 | 58SU*A060E17**16 | 25000 |  |  | 17 | 8.5 | 25000 |  |  | 21400 | 85.6% | 1.82 | Both | 520 | 2.08 | HRCU-A-CB (Split System: Heat Pump with Remote Outdoor Unit-Air-Source) | N/A
212479906 | Central Heat Pump | CARRIER | 38MURAQ24AB3* | ADP |  | PL36H175P159 | 58SP*A045V17**16 | 23400 |  |  | 17 | 8.5 | 24000 |  |  | 23200 | 96.67% | 1.96 | Both | 487.5 | 1.95 | HRCU-A-CB (Split System: Heat Pump with Remote Outdoor Unit-Air-Source) | N/A
212976068 | Central Heat Pump | TEMPSTAR | DLCURAH24ABK |  |  | EA*4X37L17A* | *96VTN0801716B* | 24200 |  |  | 17 | 8.5 | 25800 |  |  | 22200 | 86.05% | 1.84 | Both | 505 | 2.02 | HRCU-A-CB (Split System: Heat Pump with Remote Outdoor Unit-Air-Source) | N/A
212973001 | Central Heat Pump | TEMPSTAR | DLCURAH24ABK |  |  | EN(A,D)4X30L17** | *96VSN0401410B* | 23400 |  |  | 16 | 8.1 | 26400 |  |  | 24600 | 93.18% | 2.02 | Both | 487.5 | 1.95 | HRCU-A-CB (Split System: Heat Pump with Remote Outdoor Unit-Air-Source) | N/A
211241071 | Central Heat Pump | TEMPSTAR | DLCURAH24ABK |  |  | EA*4X25L17A* | *80ES(N,L)0451412A* | 25400 |  |  | 16.5 | 8.5 | 26000 |  |  | 20800 | 80% | 1.76 | Both | 530 | 2.12 | HRCU-A-CB (Split System: Heat Pump with Remote Outdoor Unit-Air-Source) | N/A
211242140 | Central Heat Pump | TEMPSTAR | DLCURAH24ABK |  |  | EA*4X36L17A* | *92ESN0601714A* | 24400 |  |  | 17 | 8.5 | 26200 |  |  | 22400 | 85.5% | 1.86 | Both | 507.5 | 2.03 | HRCU-A-CB (Split System: Heat Pump with Remote Outdoor Unit-Air-Source) | N/A
211241556 | Central Heat Pump | COMFORTMAKER | DLCURAH24ABK |  |  | EA*4X30L17A* | *80VTL0701716A* | 24200 |  |  | 17 | 8.5 | 26200 |  |  | 23000 | 87.79% | 1.92 | Both | 505 | 2.02 | HRCU-A-CB (Split System: Heat Pump with Remote Outdoor Unit-Air-Source) | N/A
212989187 | Central Heat Pump | TEMPSTAR | DLCURAH24ABK |  |  | EA*4X36L21A* | *95MSU0601716A* | 23800 |  |  | 17.5 | 8.5 | 26200 |  |  | 23800 | 90.84% | 1.98 | Both | 495 | 1.98 | HRCU-A-CB (Split System: Heat Pump with Remote Outdoor Unit-Air-Source) | N/A
211242576 | Central Heat Pump | COMFORTMAKER | DLCURAH24ABK |  |  | EA*4X36L21A* | *80ES(N,L)0702116A* | 24400 |  |  | 17 | 8.5 | 26200 |  |  | 22400 | 85.5% | 1.86 | Both | 507.5 | 2.03 | HRCU-A-CB (Split System: Heat Pump with Remote Outdoor Unit-Air-Source) | N/A
212988767 | Central Heat Pump | TEMPSTAR | DLCURAH24ABK |  |  | EN(A,D)4X36L21** | *95MSU0401712A* | 23600 |  |  | 16.5 | 8.5 | 26400 |  |  | 24200 | 91.67% | 2 | Both | 492.5 | 1.97 | HRCU-A-CB (Split System: Heat Pump with Remote Outdoor Unit-Air-Source) | N/A
212479836 | Central Heat Pump | CARRIER | 38MURAQ18AB3* | ADP |  | A36VCA+TXV | 59SP6A060V17**14 | 17700 |  |  | 16 | 8.5 | 17000 |  |  | 18700 | 110% | 2.3 | Both | 370 | 1.48 | HRCU-A-CB (Split System: Heat Pump with Remote Outdoor Unit-Air-Source) | N/A
211258123 | Central Heat Pump | CARRIER | 38MURAQ18AB3* |  |  | FM(C,U)4Z24**AL* |  | 17800 |  |  | 17 | 9 | 18700 |  |  | 19800 | 105.9% | 2.4 | Both | 370 | 1.48 | HRCU-A-CB (Split System: Heat Pump with Remote Outdoor Unit-Air-Source) | N/A
212479845 | Central Heat Pump | CARRIER | 38MURAQ18AB3* | ADP |  | A24VBA+TXV | 59TP6B060V14**12 | 17900 |  |  | 16 | 8.5 | 17200 |  |  | 18600 | 108.1% | 2.28 | Both | 372.5 | 1.49 | HRCU-A-CB (Split System: Heat Pump with Remote Outdoor Unit-Air-Source) | N/A
211258064 | Central Heat Pump | CARRIER | 38MURAQ18AB3* |  |  | CNPV*3017AL* | 59SP6A060V14**12 | 18000 |  |  | 16 | 8.5 | 18600 |  |  | 18400 | 98.92% | 2.22 | Both | 375 | 1.5 | HRCU-A-CB (Split System: Heat Pump with Remote Outdoor Unit-Air-Source) | N/A
212498428 | Central Heat Pump | CARRIER | 38MURAQ18AB3* | ADP |  | CP1903A+TXV+TD |  | 17400 |  |  | 15.2 | 8.7 | 17000 |  |  | 19400 | 114.1% | 2.32 | Both | 362.5 | 1.45 | HRCU-A-CB (Split System: Heat Pump with Remote Outdoor Unit-Air-Source) | N/A
212601810 | Central Heat Pump | CARRIER | 38MURAQ18AB3* | ADP |  | C24A***L039 | 59TP6B040V17**12 | 17400 |  |  | 15.2 | 8.5 | 17100 |  |  | 18400 | 107.6% | 2.26 | Both | 362.5 | 1.45 | HRCU-A-CB (Split System: Heat Pump with Remote Outdoor Unit-Air-Source) | N/A
214396303 | Central Heat Pump | JOHNSON CONTROLS | HH860E2S11 |  |  | CTF60C5CHS1 | TM9V100C20MP12 | 52000 |  |  | 19 | 8.5 | 53500 |  |  | 38500 | 71.96% | 2 | Both | 1082.5 | 4.33 | HRCU-A-CB (Split System: Heat Pump with Remote Outdoor Unit-Air-Source) | N/A
214807845 | Central Heat Pump | JOHNSON CONTROLS | HH860E2S11 |  |  | CTU60D5XHS1+JMC20D2SN1+TXV |  | 53000 |  |  | 19 | 8.5 | 53000 |  |  | 38000 | 71.7% | 2 | Both | 1105 | 4.42 | HRCU-A-CB (Split System: Heat Pump with Remote Outdoor Unit-Air-Source) | Both
214609086 | Central Heat Pump | JOHNSON CONTROLS | HH860E2S11 |  |  | CTF60D5CGS1 | Z9ES120D20SMPS1 | 46500 |  |  | 18 | 8.5 | 47000 |  |  | 34200 | 72.77% | 2 | Both | 970 | 3.88 | HRCU-A-CB (Split System: Heat Pump with Remote Outdoor Unit-Air-Source) | Both
214396336 | Central Heat Pump | JOHNSON CONTROLS | HH860E2S11 |  |  | CTM60C5CHS1 | TM8Y100C20MP11 | 53500 |  |  | 19 | 8.5 | 55000 |  |  | 40000 | 72.73% | 2 | Both | 1115 | 4.46 | HRCU-A-CB (Split System: Heat Pump with Remote Outdoor Unit-Air-Source) | Yes
214396309 | Central Heat Pump | JOHNSON CONTROLS | HH860E2S11 |  |  | CTF60C5CHS1 | TP9C100C20MP13 | 52000 |  |  | 19 | 8.5 | 53500 |  |  | 38500 | 71.96% | 2 | Both | 1082.5 | 4.33 | HRCU-A-CB (Split System: Heat Pump with Remote Outdoor Unit-Air-Source) | N/A
207436537 | Central Heat Pump | LENNOX | SL25XPV-048-230A** |  |  | C35-60C+TDR+TXV | SL297UH080NV60C* | 45500 |  |  | 20 | 9.5 | 44000 |  |  | 36400 | 82.73% | 1.9 | Both | 947.5 | 3.79 | HRCU-A-CB (Split System: Heat Pump with Remote Outdoor Unit-Air-Source) | Yes
207436544 | Central Heat Pump | LENNOX | SL25XPV-048-230A** |  |  | CH35-51C+TDR+TXV | EL296UH110XV48C* | 44500 |  |  | 20.6 | 9.2 | 45500 |  |  | 37600 | 82.64% | 1.8 | Both | 927.5 | 3.71 | HRCU-A-CB (Split System: Heat Pump with Remote Outdoor Unit-Air-Source) | Yes
207436546 | Central Heat Pump | LENNOX | SL25XPV-048-230A** |  |  | CH35-51C+TDR+TXV | SL280UH080NV60C* | 45000 |  |  | 20.8 | 9.2 | 45500 |  |  | 37400 | 82.2% | 1.82 | Both | 937.5 | 3.75 | HRCU-A-CB (Split System: Heat Pump with Remote Outdoor Unit-Air-Source) | Yes
207436535 | Central Heat Pump | LENNOX | SL25XPV-048-230A** |  |  | C35-60C+TDR+TXV | SL280UH110XV60C* | 46000 |  |  | 20 | 9.5 | 44000 |  |  | 36200 | 82.27% | 1.92 | Both | 957.5 | 3.83 | HRCU-A-CB (Split System: Heat Pump with Remote Outdoor Unit-Air-Source) | Yes
211229614 | Central Heat Pump | COMFORTMAKER | DLCURAH36ABK |  |  | EA*4X48L24A* | *96VTN1002122A* | 36000 |  |  | 16.5 | 8.5 | 37800 |  |  | 34600 | 91.53% | 2.06 | Both | 750 | 3 | HRCU-A-CB (Split System: Heat Pump with Remote Outdoor Unit-Air-Source) | N/A
211227534 | Central Heat Pump | COMFORTMAKER | DLCURAH36ABK |  |  | EA*4X42L21A* | *92ESN0802120A* | 35200 |  |  | 16.5 | 8.1 | 38500 |  |  | 35000 | 90.91% | 1.88 | Both | 732.5 | 2.93 | HRCU-A-CB (Split System: Heat Pump with Remote Outdoor Unit-Air-Source) | N/A
213078906 | Central Heat Pump | COMFORTMAKER | DLCURAH36ABK |  |  | EN(A,D)4X36L21** | *80MSU1002120A* | 35000 |  |  | 15.5 | 8.1 | 38500 |  |  | 35400 | 91.95% | 1.76 | Both | 730 | 2.92 | HRCU-A-CB (Split System: Heat Pump with Remote Outdoor Unit-Air-Source) | N/A
211230519 | Central Heat Pump | COMFORTMAKER | DLCURAH36ABK |  |  | EN(A,D)4X48L24** | *80VSL0902420A* | 35800 |  |  | 16.5 | 8.1 | 38500 |  |  | 34800 | 90.39% | 2 | Both | 745 | 2.98 | HRCU-A-CB (Split System: Heat Pump with Remote Outdoor Unit-Air-Source) | N/A
212498426 | Central Heat Pump | CARRIER | 38MURAQ18AB3* | ADP |  | CP1801A+TXV+TD |  | 17100 |  |  | 15.2 | 8.6 | 17000 |  |  | 19300 | 113.5% | 2.3 | Both | 357.5 | 1.43 | HRCU-A-CB (Split System: Heat Pump with Remote Outdoor Unit-Air-Source) | N/A
212479832 | Central Heat Pump | CARRIER | 38MURAQ18AB3* | ADP |  | A36VCA+TXV | 59SP6A040V17**12 | 17700 |  |  | 15.2 | 8.5 | 17100 |  |  | 18400 | 107.6% | 2.26 | Both | 370 | 1.48 | HRCU-A-CB (Split System: Heat Pump with Remote Outdoor Unit-Air-Source) | N/A
212479834 | Central Heat Pump | CARRIER | 38MURAQ18AB3* | ADP |  | A24VBA+TXV | 59SP6A060V14**12 | 17900 |  |  | 16 | 8.5 | 17200 |  |  | 18600 | 108.1% | 2.28 | Both | 372.5 | 1.49 | HRCU-A-CB (Split System: Heat Pump with Remote Outdoor Unit-Air-Source) | N/A
212969576 | Central Heat Pump | CARRIER | 38MURAQ18AB3* |  |  | CNPV*2417AL* | 58SP*B045V14**12 | 17700 |  |  | 16.5 | 8.5 | 18700 |  |  | 19100 | 102.1% | 2.3 | Both | 370 | 1.48 | HRCU-A-CB (Split System: Heat Pump with Remote Outdoor Unit-Air-Source) | N/A
211258073 | Central Heat Pump | CARRIER | 38MURAQ18AB3* |  |  | CNPV*3017AL* | 58SU*A040E17**12 | 18600 |  |  | 16.5 | 8.5 | 19000 |  |  | 18200 | 95.79% | 2.2 | Both | 387.5 | 1.55 | HRCU-A-CB (Split System: Heat Pump with Remote Outdoor Unit-Air-Source) | N/A
207436553 | Central Heat Pump | LENNOX | SL25XPV-048-230A** |  |  | CH35-51C+TDR+TXV | SL297UH080NV60C* | 44500 |  |  | 20 | 9.2 | 45500 |  |  | 37600 | 82.64% | 1.82 | Both | 927.5 | 3.71 | HRCU-A-CB (Split System: Heat Pump with Remote Outdoor Unit-Air-Source) | Yes
213785683 | Central Heat Pump | BRYANT HEATING AND COOLING SYSTEMS | 284ANV036*0**B* |  |  | CSPH*4212AL*+UI | 987MC42060C17*** | 33000 |  |  | 18.5 | 8.5 | 37000 |  |  | 28000 | 75.68% | 2.02 | Both | 687.5 | 2.75 | HRCU-A-CB (Split System: Heat Pump with Remote Outdoor Unit-Air-Source) | N/A
206788941 | Central Heat Pump | CARRIER | 25VNA448A*031* |  |  | CSPH*6012AL*+UI | 59TN6B100C21**22 | 45000 |  |  | 20.5 | 9 | 46000 |  |  | 36200 | 78.7% | 2.36 | Both | 937.5 | 3.75 | HRCU-A-CB (Split System: Heat Pump with Remote Outdoor Unit-Air-Source) | Both
207436551 | Central Heat Pump | LENNOX | SL25XPV-048-230A** |  |  | CH35-51C+TDR+TXV | SL280UH110XV60C* | 45000 |  |  | 20 | 9.2 | 45500 |  |  | 37400 | 82.2% | 1.82 | Both | 937.5 | 3.75 | HRCU-A-CB (Split System: Heat Pump with Remote Outdoor Unit-Air-Source) | Yes
207436548 | Central Heat Pump | LENNOX | SL25XPV-048-230A** |  |  | CH35-51C+TDR+TXV | SL280UH090XV60C* | 45000 |  |  | 21 | 9.2 | 45500 |  |  | 37200 | 81.76% | 1.84 | Both | 937.5 | 3.75 | HRCU-A-CB (Split System: Heat Pump with Remote Outdoor Unit-Air-Source) | Yes
207436550 | Central Heat Pump | LENNOX | SL25XPV-048-230A** |  |  | CH35-51C+TDR+TXV | SL280UH110V60C* | 45000 |  |  | 20 | 9.2 | 45500 |  |  | 37400 | 82.2% | 1.82 | Both | 937.5 | 3.75 | HRCU-A-CB (Split System: Heat Pump with Remote Outdoor Unit-Air-Source) | Yes
207436564 | Central Heat Pump | LENNOX | SL25XPV-048-230A** |  |  | CHX35-51/61C-**-*+TDR | SL280UH080NV60C* | 45000 |  |  | 20.8 | 9.2 | 45500 |  |  | 37400 | 82.2% | 1.82 | Both | 937.5 | 3.75 | HRCU-A-CB (Split System: Heat Pump with Remote Outdoor Unit-Air-Source) | Yes
206788931 | Central Heat Pump | CARRIER | 25VNA448A*031* |  |  | CAP**6024AL*+UI | 59TN6B120C24**22 | 44500 |  |  | 21.5 | 9.5 | 46000 |  |  | 36200 | 78.7% | 2.36 | Both | 927.5 | 3.71 | HRCU-A-CB (Split System: Heat Pump with Remote Outdoor Unit-Air-Source) | Both
207436539 | Central Heat Pump | LENNOX | SL25XPV-048-230A** |  |  | C35-60C+TDR+TXV | SLP99UH090XV60C* | 45500 |  |  | 20 | 9.5 | 44000 |  |  | 36200 | 82.27% | 1.9 | Both | 947.5 | 3.79 | HRCU-A-CB (Split System: Heat Pump with Remote Outdoor Unit-Air-Source) | Yes
206788934 | Central Heat Pump | CARRIER | 25VNA448A*031* |  |  | CAP**6124AL*+UI | 59TN6B120C24**22 | 45500 |  |  | 21.5 | 9.5 | 46000 |  |  | 36200 | 78.7% | 2.38 | Both | 947.5 | 3.79 | HRCU-A-CB (Split System: Heat Pump with Remote Outdoor Unit-Air-Source) | Both
207436556 | Central Heat Pump | LENNOX | SL25XPV-048-230A** |  |  | CH35-51C+TDR+TXV | SLP99UH110XV60C* | 45000 |  |  | 20 | 9.2 | 45500 |  |  | 37400 | 82.2% | 1.82 | Both | 937.5 | 3.75 | HRCU-A-CB (Split System: Heat Pump with Remote Outdoor Unit-Air-Source) | Yes
212986594 | Central Heat Pump | TEMPSTAR | DLCURAH24ABK |  |  | EA*4X37L17A* | *96MSN0401712A* | 24000 |  |  | 15.5 | 8.5 | 25600 |  |  | 22000 | 85.94% | 1.82 | Both | 500 | 2 | HRCU-A-CB (Split System: Heat Pump with Remote Outdoor Unit-Air-Source) | N/A
212986642 | Central Heat Pump | TEMPSTAR | DLCURAH24ABK |  |  | EN(A,D,W)4X36L17** | *96MSN0401712A* | 23200 |  |  | 15.5 | 8.1 | 26000 |  |  | 24400 | 93.85% | 2.02 | Both | 482.5 | 1.93 | HRCU-A-CB (Split System: Heat Pump with Remote Outdoor Unit-Air-Source) | N/A
211244953 | Central Heat Pump | COMFORTMAKER | DLCURAH24ABK |  |  | EN(A,D,W)4X36L17** | *80VSL0451716A* | 24200 |  |  | 16 | 8.1 | 26400 |  |  | 22800 | 86.36% | 1.88 | Both | 505 | 2.02 | HRCU-A-CB (Split System: Heat Pump with Remote Outdoor Unit-Air-Source) | N/A
211241536 | Central Heat Pump | COMFORTMAKER | DLCURAH24ABK |  |  | EA*4X30L17A* | *96VTN0401712A* | 23200 |  |  | 16 | 8.5 | 25800 |  |  | 24200 | 93.8% | 2 | Both | 482.5 | 1.93 | HRCU-A-CB (Split System: Heat Pump with Remote Outdoor Unit-Air-Source) | N/A
214573264 | Central Heat Pump | DAY & NIGHT | CVH837GKA** |  |  | EHD4X60AAL+WALLCON | *95CSU0802120B* | 33000 |  |  | 17 | 8.5 | 32200 |  |  | 25000 | 77.64% | 2 | Both | 687.5 | 2.75 | HRCU-A-CB (Split System: Heat Pump with Remote Outdoor Unit-Air-Source) | N/A
212989139 | Central Heat Pump | TEMPSTAR | DLCURAH24ABK |  |  | EA*4X24L17A* | *95MSU0601716A* | 23400 |  |  | 17 | 9 | 26800 |  |  | 26400 | 98.51% | 2.24 | Both | 487.5 | 1.95 | HRCU-A-CB (Split System: Heat Pump with Remote Outdoor Unit-Air-Source) | N/A
211226498 | Central Heat Pump | COMFORTMAKER | DLCURAH36ABK |  |  | EA*4X37L17A* | *80ES(N,L)0701412A* | 35800 |  |  | 15.5 | 8.1 | 38500 |  |  | 35000 | 90.91% | 2 | Both | 745 | 2.98 | HRCU-A-CB (Split System: Heat Pump with Remote Outdoor Unit-Air-Source) | N/A
211230560 | Central Heat Pump | COMFORTMAKER | DLCURAH36ABK |  |  | EN(A,D)4X48L24** | *80VTL0902120A* | 35800 |  |  | 16.5 | 8.1 | 38500 |  |  | 34800 | 90.39% | 2 | Both | 745 | 2.98 | HRCU-A-CB (Split System: Heat Pump with Remote Outdoor Unit-Air-Source) | N/A
213080152 | Central Heat Pump | COMFORTMAKER | DLCURAH36ABK |  |  | EA*4X37L21A* | *96MSN0802120A* | 36400 |  |  | 16 | 8.5 | 38000 |  |  | 34800 | 91.58% | 2.06 | Both | 757.5 | 3.03 | HRCU-A-CB (Split System: Heat Pump with Remote Outdoor Unit-Air-Source) | N/A
213080188 | Central Heat Pump | COMFORTMAKER | DLCURAH36ABK |  |  | EA*4X43L21A* | *96MSN0802120A* | 36400 |  |  | 16 | 8.5 | 38000 |  |  | 34800 | 91.58% | 2.06 | Both | 757.5 | 3.03 | HRCU-A-CB (Split System: Heat Pump with Remote Outdoor Unit-Air-Source) | N/A
211230611 | Central Heat Pump | COMFORTMAKER | DLCURAH36ABK |  |  | EN(A,D)4X48L24** | *92ESN1002120A* | 35800 |  |  | 16.5 | 8.1 | 38500 |  |  | 34800 | 90.39% | 2 | Both | 745 | 2.98 | HRCU-A-CB (Split System: Heat Pump with Remote Outdoor Unit-Air-Source) | N/A
213080260 | Central Heat Pump | COMFORTMAKER | DLCURAH36ABK |  |  | EN(A,D)4X48L24** | *96MSN0802120A* | 36200 |  |  | 16 | 8.1 | 38500 |  |  | 35000 | 90.91% | 2.02 | Both | 755 | 3.02 | HRCU-A-CB (Split System: Heat Pump with Remote Outdoor Unit-Air-Source) | N/A
214609052 | Central Heat Pump | JOHNSON CONTROLS | HH860E2S11 |  |  | CTF60D5CHS1 | Z9ES120D20SMPS1 | 53500 |  |  | 18 | 8.5 | 53500 |  |  | 39000 | 72.9% | 2 | Both | 1115 | 4.46 | HRCU-A-CB (Split System: Heat Pump with Remote Outdoor Unit-Air-Source) | Both
214396331 | Central Heat Pump | JOHNSON CONTROLS | HH860E2S11 |  |  | CTM60C5CHS1 | TM8Y120C20MP11 | 53500 |  |  | 19 | 8.5 | 55000 |  |  | 40000 | 72.73% | 2 | Both | 1115 | 4.46 | HRCU-A-CB (Split System: Heat Pump with Remote Outdoor Unit-Air-Source) | Yes
214396316 | Central Heat Pump | JOHNSON CONTROLS | HH860E2S11 |  |  | CTM60D5CHS1 | TM9Y120D20MP11 | 53000 |  |  | 19 | 8.5 | 54500 |  |  | 39500 | 72.48% | 2 | Both | 1105 | 4.42 | HRCU-A-CB (Split System: Heat Pump with Remote Outdoor Unit-Air-Source) | N/A
214398408 | Central Heat Pump | JOHNSON CONTROLS | HH860E2S11 |  |  | CTM60C5CHS1 | TL9E100C20UH11 | 52000 |  |  | 19 | 8.5 | 53500 |  |  | 38500 | 71.96% | 2 | Both | 1082.5 | 4.33 | HRCU-A-CB (Split System: Heat Pump with Remote Outdoor Unit-Air-Source) | N/A
214396368 | Central Heat Pump | JOHNSON CONTROLS | HH860E2S11 |  |  | CTF60D5CJS1 | TP9C120D20MP13 | 53000 |  |  | 19 | 8.5 | 55000 |  |  | 39500 | 71.82% | 2 | Both | 1105 | 4.42 | HRCU-A-CB (Split System: Heat Pump with Remote Outdoor Unit-Air-Source) | N/A
207436547 | Central Heat Pump | LENNOX | SL25XPV-048-230A** |  |  | CH35-51C+TDR+TXV | SL280UH090V60C* | 45000 |  |  | 21 | 9.2 | 45500 |  |  | 37200 | 81.76% | 1.84 | Both | 937.5 | 3.75 | HRCU-A-CB (Split System: Heat Pump with Remote Outdoor Unit-Air-Source) | Yes
207436552 | Central Heat Pump | LENNOX | SL25XPV-048-230A** |  |  | CH35-51C+TDR+TXV | SL297UH080NV48C* | 44500 |  |  | 20 | 9.2 | 45500 |  |  | 37600 | 82.64% | 1.82 | Both | 927.5 | 3.71 | HRCU-A-CB (Split System: Heat Pump with Remote Outdoor Unit-Air-Source) | Yes
207436538 | Central Heat Pump | LENNOX | SL25XPV-048-230A** |  |  | C35-60C+TDR+TXV | SLP99UH090XV48C* | 45500 |  |  | 20 | 9.5 | 44000 |  |  | 36400 | 82.73% | 1.9 | Both | 947.5 | 3.79 | HRCU-A-CB (Split System: Heat Pump with Remote Outdoor Unit-Air-Source) | Yes
213785469 | Central Heat Pump | BRYANT HEATING AND COOLING SYSTEMS | 284ANV036*0**B* |  |  | CAP**4321AL*+UI | 987MC42060C17*** | 33600 |  |  | 19 | 9 | 36800 |  |  | 27800 | 75.54% | 2.02 | Both | 700 | 2.8 | HRCU-A-CB (Split System: Heat Pump with Remote Outdoor Unit-Air-Source) | N/A
213785487 | Central Heat Pump | BRYANT HEATING AND COOLING SYSTEMS | 284ANV036*0**B* |  |  | CAP**4821AL*+UI | 88*TB60090C21*** | 33200 |  |  | 20 | 9 | 36400 |  |  | 27600 | 75.82% | 2.04 | Both | 692.5 | 2.77 | HRCU-A-CB (Split System: Heat Pump with Remote Outdoor Unit-Air-Source) | Both
207436555 | Central Heat Pump | LENNOX | SL25XPV-048-230A** |  |  | CH35-51C+TDR+TXV | SLP99UH090XV60C* | 44500 |  |  | 20 | 9.2 | 45500 |  |  | 37400 | 82.2% | 1.8 | Both | 927.5 | 3.71 | HRCU-A-CB (Split System: Heat Pump with Remote Outdoor Unit-Air-Source) | Yes
212380987 | Central Heat Pump | CARRIER | 25VNA448A*031* | ADP |  | PL60H210P299 | 59MN7B100C21**22 | 44000 |  |  | 21 | 8.5 | 44000 |  |  | 35800 | 81.36% | 2.36 | Both | 917.5 | 3.67 | HRCU-A-CB (Split System: Heat Pump with Remote Outdoor Unit-Air-Source) | N/A
207590064 | Central Heat Pump | AMERICAN STANDARD | 4A6V0X60A1 |  |  | TEM8A0D60V51+TDR |  | 51500 |  |  | 18.5 | 8.7 | 50500 |  |  | 38500 | 76.24% | 1.85 | Both | 1072.5 | 4.29 | HRCU-A-CB (Split System: Heat Pump with Remote Outdoor Unit-Air-Source) | Yes
213785485 | Central Heat Pump | BRYANT HEATING AND COOLING SYSTEMS | 284ANV036*0**B* |  |  | CAP**4821AL*+UI | 88*TB48090C17*** | 33200 |  |  | 20 | 9 | 36600 |  |  | 27600 | 75.41% | 2.04 | Both | 692.5 | 2.77 | HRCU-A-CB (Split System: Heat Pump with Remote Outdoor Unit-Air-Source) | Both
213785473 | Central Heat Pump | BRYANT HEATING AND COOLING SYSTEMS | 284ANV036*0**B* |  |  | CAP**4321AL*+UI | 987MC66100C21*** | 33800 |  |  | 20 | 9 | 36400 |  |  | 27400 | 75.27% | 2.06 | Both | 705 | 2.82 | HRCU-A-CB (Split System: Heat Pump with Remote Outdoor Unit-Air-Source) | Both
214242581 | Central Heat Pump | DAY & NIGHT | CVH825GKA2* |  |  | EN(A,D)4X30L17**+WALLCON | *95CSU0601716B* | 23400 |  |  | 16.5 | 8.1 | 21600 |  |  | 16700 | 77.31% | 1.92 | Both | 487.5 | 1.95 | HRCU-A-CB (Split System: Heat Pump with Remote Outdoor Unit-Air-Source) | N/A
214242621 | Central Heat Pump | DAY & NIGHT | CVH825GKA2* |  |  | EN(A,D)4X30L17**+WALLCON | *96CTN0601714B* | 23400 |  |  | 16 | 8.1 | 21600 |  |  | 16800 | 77.78% | 1.9 | Both | 487.5 | 1.95 | HRCU-A-CB (Split System: Heat Pump with Remote Outdoor Unit-Air-Source) | N/A
214396293 | Central Heat Pump | JOHNSON CONTROLS | HH824E2S11 |  |  | CTM30B5ACS1 | TL9E060B12UH11 | 23000 |  |  | 17 | 9 | 23000 |  |  | 18000 | 78.26% | 2 | Both | 480 | 1.92 | HRCU-A-CB (Split System: Heat Pump with Remote Outdoor Unit-Air-Source) | Both
207805637 | Central Heat Pump | TRANE | 4TWV8X60A1 |  |  | 4TXCD010DS3+P0V0D000M50SC+RP |  | 54000 |  |  | 18 | 8.2 | 51500 |  |  | 39000 | 75.73% | 1.75 | Both | 1125 | 4.5 | HRCU-A-CB (Split System: Heat Pump with Remote Outdoor Unit-Air-Source) | No
213774706 | Central Heat Pump | BRYANT HEATING AND COOLING SYSTEMS | 288BNV025*0**C* |  |  | CSPH*4812AL*+UI | 986TD66100C21*** | 24200 |  |  | 16 | 8.1 | 21200 |  |  | 16600 | 78.3% | 2.02 | Both | 505 | 2.02 | HRCU-A-CB (Split System: Heat Pump with Remote Outdoor Unit-Air-Source) | N/A
213782285 | Central Heat Pump | CARRIER | 25VNA837A*031* |  |  | CSPH*6012AL*+UI | 59MN7C060C17**14 | 32800 |  |  | 17 | 8.1 | 32400 |  |  | 25200 | 77.78% | 1.98 | Both | 682.5 | 2.73 | HRCU-A-CB (Split System: Heat Pump with Remote Outdoor Unit-Air-Source) | N/A
214242634 | Central Heat Pump | TEMPSTAR | TVH825GKA2* |  |  | EN(A,D)4X30L17**+WALLCON | *96CTN0801714B* | 23400 |  |  | 16.5 | 8.1 | 21600 |  |  | 16700 | 77.31% | 1.92 | Both | 487.5 | 1.95 | HRCU-A-CB (Split System: Heat Pump with Remote Outdoor Unit-Air-Source) | N/A
213774696 | Central Heat Pump | BRYANT HEATING AND COOLING SYSTEMS | 288BNV025*0**C* |  |  | CSPH*4812AL*+UI | 986TD42080C17*** | 24200 |  |  | 16 | 8.1 | 21400 |  |  | 16600 | 77.57% | 2.02 | Both | 505 | 2.02 | HRCU-A-CB (Split System: Heat Pump with Remote Outdoor Unit-Air-Source) | N/A
211227223 | Central Heat Pump | COMFORTMAKER | DLCURAH36ABK |  |  | EA*4X37L21A* | OLV112A16A | 36600 |  |  | 15.2 | 8.5 | 38500 |  |  | 35000 | 90.91% | 2.08 | Both | 762.5 | 3.05 | HRCU-A-CB (Split System: Heat Pump with Remote Outdoor Unit-Air-Source) | N/A
211227232 | Central Heat Pump | COMFORTMAKER | DLCURAH36ABK |  |  | EA*4X37L21A* | OMV098J12* | 36200 |  |  | 15.2 | 8.5 | 38500 |  |  | 35000 | 90.91% | 2.06 | Both | 755 | 3.02 | HRCU-A-CB (Split System: Heat Pump with Remote Outdoor Unit-Air-Source) | N/A
213080056 | Central Heat Pump | COMFORTMAKER | DLCURAH36ABK |  |  | EA*4X43L21A* | *96MSN0801716A* | 36400 |  |  | 15.5 | 8.5 | 38500 |  |  | 35000 | 90.91% | 2.06 | Both | 757.5 | 3.03 | HRCU-A-CB (Split System: Heat Pump with Remote Outdoor Unit-Air-Source) | N/A
211229585 | Central Heat Pump | COMFORTMAKER | DLCURAH36ABK |  |  | EA*4X48L24A* | *95ESU1002122A* | 37200 |  |  | 15.5 | 8.5 | 38500 |  |  | 35000 | 90.91% | 2.12 | Both | 775 | 3.1 | HRCU-A-CB (Split System: Heat Pump with Remote Outdoor Unit-Air-Source) | N/A
213163604 | Central Heat Pump | DAY & NIGHT | DLCURAH36ABK | ADP |  | H,FG82936+AEFE3A* |  | 36000 |  |  | 16 | 8.1 | 38000 |  |  | 35000 | 92.11% | 1.82 | Both | 750 | 3 | HRCU-A-CB (Split System: Heat Pump with Remote Outdoor Unit-Air-Source) | N/A
211227358 | Central Heat Pump | COMFORTMAKER | DLCURAH36ABK |  |  | EA*4X42L21A* | *80ES(N,L)0902120A* | 36000 |  |  | 16 | 8.1 | 39500 |  |  | 35000 | 88.61% | 1.9 | Both | 750 | 3 | HRCU-A-CB (Split System: Heat Pump with Remote Outdoor Unit-Air-Source) | N/A
213163598 | Central Heat Pump | DAY & NIGHT | DLCURAH36ABK | ADP |  | H,FG35936+AEFE4B* |  | 36000 |  |  | 16 | 8.1 | 38000 |  |  | 35000 | 92.11% | 1.82 | Both | 750 | 3 | HRCU-A-CB (Split System: Heat Pump with Remote Outdoor Unit-Air-Source) | N/A
212986618 | Central Heat Pump | TEMPSTAR | DLCURAH24ABK |  |  | EN(A,D)4X24L17** | *96MSN0401712A* | 23200 |  |  | 15.2 | 8.5 | 27200 |  |  | 24400 | 89.71% | 2.02 | Both | 482.5 | 1.93 | HRCU-A-CB (Split System: Heat Pump with Remote Outdoor Unit-Air-Source) | N/A
211243774 | Central Heat Pump | COMFORTMAKER | DLCURAH24ABK |  |  | EN(A,D)4X24L14** | *96VTN0601412A* | 23200 |  |  | 16 | 8.5 | 26400 |  |  | 24600 | 93.18% | 2.04 | Both | 482.5 | 1.93 | HRCU-A-CB (Split System: Heat Pump with Remote Outdoor Unit-Air-Source) | N/A
211241302 | Central Heat Pump | COMFORTMAKER | DLCURAH24ABK |  |  | EA*4X30L14A* | *96VTN0401410A* | 23600 |  |  | 15.5 | 8.5 | 26200 |  |  | 23600 | 90.08% | 1.94 | Both | 492.5 | 1.97 | HRCU-A-CB (Split System: Heat Pump with Remote Outdoor Unit-Air-Source) | N/A
211243471 | Central Heat Pump | TEMPSTAR | DLCURAH24ABK |  |  | EA*4X37L21A* | *96VTN0802120A* | 24200 |  |  | 17 | 8.1 | 25000 |  |  | 21400 | 85.6% | 1.8 | Both | 505 | 2.02 | HRCU-A-CB (Split System: Heat Pump with Remote Outdoor Unit-Air-Source) | N/A
211243730 | Central Heat Pump | COMFORTMAKER | DLCURAH24ABK |  |  | EN(A,D)4X24L14** | *80VTL0451412A* | 23800 |  |  | 16 | 8.5 | 26800 |  |  | 23200 | 86.57% | 1.92 | Both | 495 | 1.98 | HRCU-A-CB (Split System: Heat Pump with Remote Outdoor Unit-Air-Source) | N/A
212974922 | Central Heat Pump | TEMPSTAR | DLCURAH24ABK |  |  | EA*4X24L14A* | *96VTN0401410B* | 23000 |  |  | 16 | 8.5 | 27000 |  |  | 27200 | 100.7% | 2.3 | Both | 480 | 1.92 | HRCU-A-CB (Split System: Heat Pump with Remote Outdoor Unit-Air-Source) | N/A
211242117 | Central Heat Pump | TEMPSTAR | DLCURAH24ABK |  |  | EA*4X36L17A* | *80ES(N,L)0901714A* | 24600 |  |  | 17 | 8.5 | 26400 |  |  | 22200 | 84.09% | 1.84 | Both | 512.5 | 2.05 | HRCU-A-CB (Split System: Heat Pump with Remote Outdoor Unit-Air-Source) | N/A
213296742 | Central Heat Pump | YORK | HMH72B341 |  |  | XAHC30CXXN1+TXV | Y82E100C20LMPS1 | 32800 |  |  | 18.5 | 8.5 | 32000 |  |  | 22800 | 71.25% | 2.04 | Both | 682.5 | 2.73 | HRCU-A-CB (Split System: Heat Pump with Remote Outdoor Unit-Air-Source) | N/A
213296758 | Central Heat Pump | YORK | HMH72B341 |  |  | XAHB36DBCN1 | Y81E100B12SMPS1 | 33400 |  |  | 17.5 | 8.1 | 32800 |  |  | 23200 | 70.73% | 2.02 | Both | 695 | 2.78 | HRCU-A-CB (Split System: Heat Pump with Remote Outdoor Unit-Air-Source) | N/A
213296757 | Central Heat Pump | YORK | HMH72B341 |  |  | XAHB36DXXN1+TXV | Y81E100B12LMPS1 | 33400 |  |  | 17.5 | 8.1 | 32800 |  |  | 23200 | 70.73% | 2.02 | Both | 695 | 2.78 | HRCU-A-CB (Split System: Heat Pump with Remote Outdoor Unit-Air-Source) | N/A
211397053 | Central Heat Pump | JOHNSON CONTROLS | HMH72B341 |  |  | XAHC48FXXN1+TXV | TM8V120C20MP12 | 33800 |  |  | 16.5 | 8.5 | 32400 |  |  | 23800 | 73.46% | 2.06 | Both | 705 | 2.82 | HRCU-A-CB (Split System: Heat Pump with Remote Outdoor Unit-Air-Source) | N/A
213296545 | Central Heat Pump | YORK | HMH72B341 |  |  | XAFC36DBCN1 | Y81E100B12SMPS1 | 34000 |  |  | 18.5 | 8.1 | 34000 |  |  | 24600 | 72.35% | 2.12 | Both | 707.5 | 2.83 | HRCU-A-CB (Split System: Heat Pump with Remote Outdoor Unit-Air-Source) | N/A
213296779 | Central Heat Pump | YORK | HMH72B341 |  |  | XAUB30CXXN1+JMVT12BC2N1+TXV |  | 33400 |  |  | 18.5 | 8.5 | 33400 |  |  | 23400 | 70.06% | 2.06 | Both | 695 | 2.78 | HRCU-A-CB (Split System: Heat Pump with Remote Outdoor Unit-Air-Source) | N/A
213296715 | Central Heat Pump | YORK | HMH72B341 |  |  | XAFC30CXXN1+TXV | Y81E120C16LMPS1 | 33600 |  |  | 18 | 8.5 | 33000 |  |  | 23400 | 70.91% | 2.06 | Both | 700 | 2.8 | HRCU-A-CB (Split System: Heat Pump with Remote Outdoor Unit-Air-Source) | N/A
213296597 | Central Heat Pump | YORK | HMH72B341 |  |  | XAFC30CXXN1+TXV | Y81E080B12LMPS1 | 33200 |  |  | 18 | 8.5 | 33000 |  |  | 23400 | 70.91% | 2.04 | Both | 692.5 | 2.77 | HRCU-A-CB (Split System: Heat Pump with Remote Outdoor Unit-Air-Source) | N/A
212479908 | Central Heat Pump | CARRIER | 38MURAQ24AB3* | ADP |  | V,C36H175P159 | 58SP*A045V17**16 | 23400 |  |  | 17 | 8.5 | 24000 |  |  | 23200 | 96.67% | 1.96 | Both | 487.5 | 1.95 | HRCU-A-CB (Split System: Heat Pump with Remote Outdoor Unit-Air-Source) | N/A
212479915 | Central Heat Pump | CARRIER | 38MURAQ24AB3* | ADP |  | V,C36H175P139 | 58SP*A045V17**16 | 23000 |  |  | 17 | 8.5 | 24000 |  |  | 23200 | 96.67% | 1.96 | Both | 480 | 1.92 | HRCU-A-CB (Split System: Heat Pump with Remote Outdoor Unit-Air-Source) | N/A
212498433 | Central Heat Pump | CARRIER | 38MURAQ24AB3* | ADP |  | CP2505A+TXV+TD |  | 23200 |  |  | 16 | 8.55 | 24800 |  |  | 22600 | 91.13% | 1.84 | Both | 482.5 | 1.93 | HRCU-A-CB (Split System: Heat Pump with Remote Outdoor Unit-Air-Source) | N/A
212498432 | Central Heat Pump | CARRIER | 38MURAQ24AB3* | ADP |  | CP2903A+TXV+TD |  | 23000 |  |  | 16 | 8.5 | 24800 |  |  | 22600 | 91.13% | 1.84 | Both | 480 | 1.92 | HRCU-A-CB (Split System: Heat Pump with Remote Outdoor Unit-Air-Source) | N/A
212498434 | Central Heat Pump | CARRIER | 38MURAQ24AB3* | ADP |  | CP3005A+TXV+TD |  | 23200 |  |  | 16 | 8.55 | 24800 |  |  | 22600 | 91.13% | 1.84 | Both | 482.5 | 1.93 | HRCU-A-CB (Split System: Heat Pump with Remote Outdoor Unit-Air-Source) | N/A
211902843 | Central Heat Pump | CARRIER | 38MURAQ24AB3* | ADP |  | CDP29A15P+TXV | 59SC2D060E17**14 | 23800 |  |  | 16 | 8.5 | 25200 |  |  | 23800 | 94.44% | 1.96 | Both | 495 | 1.98 | HRCU-A-CB (Split System: Heat Pump with Remote Outdoor Unit-Air-Source) | N/A
211261085 | Central Heat Pump | TEMPSTAR | DLCURAH18ABK |  |  | EA*4X25L17A* | *92ESN0401712A* | 18400 |  |  | 15.5 | 8.5 | 18300 |  |  | 17500 | 95.63% | 2.12 | Both | 382.5 | 1.53 | HRCU-A-CB (Split System: Heat Pump with Remote Outdoor Unit-Air-Source) | N/A
212973661 | Central Heat Pump | TEMPSTAR | DLCURAH18ABK |  |  | EA*4X19L17A* | *96VSN0801716B* | 17700 |  |  | 16.5 | 8.1 | 17700 |  |  | 19400 | 109.6% | 2.34 | Both | 370 | 1.48 | HRCU-A-CB (Split System: Heat Pump with Remote Outdoor Unit-Air-Source) | N/A
214624751 | Central Heat Pump | CARRIER | 38MURAQ24AB3* | ADP |  | PL36H175P149 | 58SU*B040M17**12 | 23600 |  |  | 17 | 8.5 | 24200 |  |  | 22800 | 94.21% | 1.94 | Both | 492.5 | 1.97 | HRCU-A-CB (Split System: Heat Pump with Remote Outdoor Unit-Air-Source) | N/A
212520217 | Central Heat Pump | CARRIER | 38MURAQ24AB3* | ADP |  | H,PG32936 | 58S(B,C)*A070E17**16 | 24600 |  |  | 16 | 8.1 | 25200 |  |  | 21800 | 86.51% | 1.82 | Both | 512.5 | 2.05 | HRCU-A-CB (Split System: Heat Pump with Remote Outdoor Unit-Air-Source) | N/A
211260133 | Central Heat Pump | TEMPSTAR | DLCURAH18ABK |  |  | EA*4X24L14A* | *95ESN0401410A* | 17700 |  |  | 15.5 | 8.5 | 18700 |  |  | 19000 | 101.6% | 2.28 | Both | 370 | 1.48 | HRCU-A-CB (Split System: Heat Pump with Remote Outdoor Unit-Air-Source) | N/A
212480007 | Central Heat Pump | CARRIER | 38MURAQ24AB3* | ADP |  | PL36H210P749 | 58TP*A090V17**16 | 23800 |  |  | 17 | 8.1 | 24400 |  |  | 23000 | 94.26% | 1.94 | Both | 495 | 1.98 | HRCU-A-CB (Split System: Heat Pump with Remote Outdoor Unit-Air-Source) | N/A
212480050 | Central Heat Pump | CARRIER | 38MURAQ24AB3* | ADP |  | A36VCA+TXV | 59SC5B040E17**12 | 24200 |  |  | 15.2 | 8.5 | 24800 |  |  | 22200 | 89.52% | 1.84 | Both | 505 | 2.02 | HRCU-A-CB (Split System: Heat Pump with Remote Outdoor Unit-Air-Source) | N/A
212480059 | Central Heat Pump | CARRIER | 38MURAQ24AB3* | ADP |  | A36VCA+TXV | 59SC5B080E17**16 | 24800 |  |  | 15.2 | 8.5 | 25200 |  |  | 21600 | 85.71% | 1.8 | Both | 517.5 | 2.07 | HRCU-A-CB (Split System: Heat Pump with Remote Outdoor Unit-Air-Source) | N/A
213296529 | Central Heat Pump | YORK | HMH72B341 |  |  | XAHC30CXXN1+TXV | Y82E080C16LMPS1 | 32800 |  |  | 18.5 | 8.5 | 32000 |  |  | 22800 | 71.25% | 2.04 | Both | 682.5 | 2.73 | HRCU-A-CB (Split System: Heat Pump with Remote Outdoor Unit-Air-Source) | N/A
213296538 | Central Heat Pump | YORK | HMH72B341 |  |  | XAFC36DBCN1 | Y81E120C16LMPS1 | 34000 |  |  | 18 | 8.5 | 33400 |  |  | 24400 | 73.05% | 2.12 | Both | 707.5 | 2.83 | HRCU-A-CB (Split System: Heat Pump with Remote Outdoor Unit-Air-Source) | N/A
213296604 | Central Heat Pump | YORK | HMH72B341 |  |  | XAHC36DBCN1+JMET12CS2N1 |  | 33800 |  |  | 18 | 8.1 | 32800 |  |  | 23000 | 70.12% | 2.06 | Both | 705 | 2.82 | HRCU-A-CB (Split System: Heat Pump with Remote Outdoor Unit-Air-Source) | N/A
213296731 | Central Heat Pump | YORK | HMH72B341 |  |  | XAFC36DBCN1+JMET12CS2N1 |  | 34000 |  |  | 18.5 | 8.5 | 34000 |  |  | 24200 | 71.18% | 2.14 | Both | 707.5 | 2.83 | HRCU-A-CB (Split System: Heat Pump with Remote Outdoor Unit-Air-Source) | N/A
213296600 | Central Heat Pump | YORK | HMH72B341 |  |  | XAUB30CXXN1+TXV | Y81E040A12SMPS1 | 33200 |  |  | 18 | 8.5 | 33000 |  |  | 23400 | 70.91% | 2.06 | Both | 692.5 | 2.77 | HRCU-A-CB (Split System: Heat Pump with Remote Outdoor Unit-Air-Source) | N/A
213296601 | Central Heat Pump | YORK | HMH72B341 |  |  | XAUB30CXXN1+TXV | Y81E040A12LMPS1 | 33200 |  |  | 18 | 8.5 | 33000 |  |  | 23400 | 70.91% | 2.06 | Both | 692.5 | 2.77 | HRCU-A-CB (Split System: Heat Pump with Remote Outdoor Unit-Air-Source) | N/A
213296618 | Central Heat Pump | YORK | HMH72B341 |  |  | XAHC36DXXN1+TXV | Y82E100C20LMPS1 | 34000 |  |  | 18.5 | 8.5 | 33400 |  |  | 23600 | 70.66% | 2.08 | Both | 707.5 | 2.83 | HRCU-A-CB (Split System: Heat Pump with Remote Outdoor Unit-Air-Source) | N/A
213296683 | Central Heat Pump | YORK | HMH72B341 |  |  | XAHC36DXXN1+TXV | Y81E080C16LMPS1 | 34000 |  |  | 17.5 | 8.5 | 33400 |  |  | 23600 | 70.66% | 2.08 | Both | 707.5 | 2.83 | HRCU-A-CB (Split System: Heat Pump with Remote Outdoor Unit-Air-Source) | N/A
214396241 | Central Heat Pump | JOHNSON CONTROLS | HH824E2S11 |  |  | CTF36B5ADS1 | TM8E100B12MP11 | 23000 |  |  | 18 | 9 | 23000 |  |  | 18100 | 78.7% | 2 | Both | 480 | 1.92 | HRCU-A-CB (Split System: Heat Pump with Remote Outdoor Unit-Air-Source) | Both
211229505 | Central Heat Pump | COMFORTMAKER | DLCURAH36ABK |  |  | EA*4X48L24A* | *95ESN1002122A* | 37400 |  |  | 15.5 | 8.5 | 38500 |  |  | 35000 | 90.91% | 2.14 | Both | 780 | 3.12 | HRCU-A-CB (Split System: Heat Pump with Remote Outdoor Unit-Air-Source) | N/A
211227408 | Central Heat Pump | COMFORTMAKER | DLCURAH36ABK |  |  | EA*4X42L21A* | *80VSL0902120A* | 35000 |  |  | 16 | 8.1 | 38500 |  |  | 35000 | 90.91% | 1.86 | Both | 730 | 2.92 | HRCU-A-CB (Split System: Heat Pump with Remote Outdoor Unit-Air-Source) | N/A
211226340 | Central Heat Pump | COMFORTMAKER | DLCURAH36ABK |  |  | EA*4X36L21A* | *92ESN1002122A* | 36400 |  |  | 15.2 | 8.1 | 40000 |  |  | 35400 | 88.5% | 1.86 | Both | 757.5 | 3.03 | HRCU-A-CB (Split System: Heat Pump with Remote Outdoor Unit-Air-Source) | N/A
211226372 | Central Heat Pump | COMFORTMAKER | DLCURAH36ABK |  |  | EA*4X36L21A* | *95ESN1002120A* | 35600 |  |  | 15.5 | 8.1 | 39500 |  |  | 35200 | 89.11% | 1.84 | Both | 742.5 | 2.97 | HRCU-A-CB (Split System: Heat Pump with Remote Outdoor Unit-Air-Source) | N/A
212480066 | Central Heat Pump | CARRIER | 38MURAQ24AB3* | ADP |  | PL36H175P149 | 59SC5B080E17**16 | 24800 |  |  | 15.2 | 8.5 | 25200 |  |  | 21600 | 85.71% | 1.8 | Both | 517.5 | 2.07 | HRCU-A-CB (Split System: Heat Pump with Remote Outdoor Unit-Air-Source) | N/A
212480102 | Central Heat Pump | CARRIER | 38MURAQ24AB3* | ADP |  | V,C36H175P149 | 59SP6A080V17**16 | 24200 |  |  | 16 | 8.1 | 24600 |  |  | 22600 | 91.87% | 1.9 | Both | 505 | 2.02 | HRCU-A-CB (Split System: Heat Pump with Remote Outdoor Unit-Air-Source) | N/A
211262078 | Central Heat Pump | DAY & NIGHT | DLCURAH18ABK |  |  | EA*4X30L17A* | *92ESN0601412A* | 18300 |  |  | 16.5 | 8.5 | 18800 |  |  | 18400 | 97.87% | 2.22 | Both | 382.5 | 1.53 | HRCU-A-CB (Split System: Heat Pump with Remote Outdoor Unit-Air-Source) | N/A
212480062 | Central Heat Pump | CARRIER | 38MURAQ24AB3* | ADP |  | C36A***L129 | 59SC5B080E17**16 | 24600 |  |  | 15.2 | 8.5 | 25200 |  |  | 21600 | 85.71% | 1.8 | Both | 512.5 | 2.05 | HRCU-A-CB (Split System: Heat Pump with Remote Outdoor Unit-Air-Source) | N/A
211259767 | Central Heat Pump | DAY & NIGHT | DLCURAH18ABK |  |  | EA*4X19L17A* | *96VTN0401712A* | 18200 |  |  | 15.5 | 8.5 | 18300 |  |  | 17600 | 96.17% | 2.12 | Both | 380 | 1.52 | HRCU-A-CB (Split System: Heat Pump with Remote Outdoor Unit-Air-Source) | N/A
212479961 | Central Heat Pump | CARRIER | 38MURAQ24AB3* | ADP |  | V,C36H175P139 | 58SU*A060E17**16 | 25000 |  |  | 17 | 8.5 | 25000 |  |  | 21400 | 85.6% | 1.82 | Both | 520 | 2.08 | HRCU-A-CB (Split System: Heat Pump with Remote Outdoor Unit-Air-Source) | N/A
211260068 | Central Heat Pump | TEMPSTAR | DLCURAH18ABK |  |  | EA*4X19L17A* | OMV112K14A | 18600 |  |  | 15.5 | 8.5 | 18700 |  |  | 17500 | 93.58% | 2.12 | Both | 387.5 | 1.55 | HRCU-A-CB (Split System: Heat Pump with Remote Outdoor Unit-Air-Source) | N/A
211258087 | Central Heat Pump | CARRIER | 38MURAQ18AB3* |  |  | CNPV*3017AL* | 59TP6B060V14**12 | 18000 |  |  | 16 | 8.5 | 18600 |  |  | 18400 | 98.92% | 2.22 | Both | 375 | 1.5 | HRCU-A-CB (Split System: Heat Pump with Remote Outdoor Unit-Air-Source) | N/A
212498506 | Central Heat Pump | CARRIER | 38MURAQ18AB3* | ADP |  | CE2301C+TXV |  | 17400 |  |  | 17 | 8.6 | 17000 |  |  | 19300 | 113.5% | 2.3 | Both | 362.5 | 1.45 | HRCU-A-CB (Split System: Heat Pump with Remote Outdoor Unit-Air-Source) | N/A
212969596 | Central Heat Pump | CARRIER | 38MURAQ18AB3* |  |  | CNPV*3017AL* | 58SP*B045V14**12 | 17400 |  |  | 16.5 | 8.1 | 17900 |  |  | 18600 | 103.9% | 2.24 | Both | 362.5 | 1.45 | HRCU-A-CB (Split System: Heat Pump with Remote Outdoor Unit-Air-Source) | N/A
211258034 | Central Heat Pump | CARRIER | 38MURAQ18AB3* |  |  | CNPV*2417AL* | 58SU*A060E17**16 | 18500 |  |  | 16 | 8.5 | 19400 |  |  | 18500 | 95.36% | 2.24 | Both | 385 | 1.54 | HRCU-A-CB (Split System: Heat Pump with Remote Outdoor Unit-Air-Source) | N/A
211258102 | Central Heat Pump | CARRIER | 38MURAQ18AB3* |  |  | CNPV*3017AL* | OVMAAB036098 | 18400 |  |  | 16 | 8.5 | 18900 |  |  | 18300 | 96.83% | 2.2 | Both | 382.5 | 1.53 | HRCU-A-CB (Split System: Heat Pump with Remote Outdoor Unit-Air-Source) | N/A
212969526 | Central Heat Pump | CARRIER | 38MURAQ18AB3* |  |  | CAP**2417AL* | 58SP*B045V14**12 | 17700 |  |  | 16.5 | 8.5 | 18600 |  |  | 19300 | 103.8% | 2.32 | Both | 370 | 1.48 | HRCU-A-CB (Split System: Heat Pump with Remote Outdoor Unit-Air-Source) | N/A
214608338 | Central Heat Pump | TRANE | E4HL5030A1000A |  |  | A4AH5V30A1B3 + DF |  | 28000 |  |  | 15.2 | 8.5 | 28000 |  |  | 21000 | 75% | 1.9 | Both | 582.5 | 2.33 | HRCU-A-CB (Split System: Heat Pump with Remote Outdoor Unit-Air-Source) | N/A
214624833 | Central Heat Pump | CARRIER | 38MURAQ30AB3* | ADP |  | PL36H210P299 | 58SU*B060M17**16 | 30800 |  |  | 15.2 | 8.5 | 31400 |  |  | 25800 | 82.17% | 1.84 | Both | 642.5 | 2.57 | HRCU-A-CB (Split System: Heat Pump with Remote Outdoor Unit-Air-Source) | N/A
213787629 | Central Heat Pump | BRYANT HEATING AND COOLING SYSTEMS | 38MURAQ30AB3* |  |  | FG4ANXC48L* |  | 31600 |  |  | 15.75 | 9 | 32400 |  |  | 25800 | 79.63% | 1.88 | Both | 657.5 | 2.63 | HRCU-A-CB (Split System: Heat Pump with Remote Outdoor Unit-Air-Source) | N/A
214624822 | Central Heat Pump | CARRIER | 38MURAQ30AB3* | ADP |  | V,C36H175P159 | 58SU*B040M17**12 | 30000 |  |  | 15.2 | 8.5 | 32200 |  |  | 27000 | 83.85% | 1.78 | Both | 625 | 2.5 | HRCU-A-CB (Split System: Heat Pump with Remote Outdoor Unit-Air-Source) | N/A
214624855 | Central Heat Pump | CARRIER | 38MURAQ30AB3* | ADP |  | PL36H210P749 | 58SU*B060M17**16 | 29600 |  |  | 15.2 | 8.1 | 32400 |  |  | 27400 | 84.57% | 1.78 | Both | 617.5 | 2.47 | HRCU-A-CB (Split System: Heat Pump with Remote Outdoor Unit-Air-Source) | N/A
213145924 | Central Heat Pump | CARRIER | 38MURAQ30AB3* | ADP |  | C36A***L159+AEFE3A* |  | 30400 |  |  | 15.2 | 8.5 | 33400 |  |  | 27000 | 80.84% | 1.82 | Both | 632.5 | 2.53 | HRCU-A-CB (Split System: Heat Pump with Remote Outdoor Unit-Air-Source) | N/A
214624844 | Central Heat Pump | CARRIER | 38MURAQ30AB3* | ADP |  | PL36H175P149 | 58SU*B060M17**16 | 29600 |  |  | 15.2 | 8.1 | 32200 |  |  | 27000 | 83.85% | 1.8 | Both | 617.5 | 2.47 | HRCU-A-CB (Split System: Heat Pump with Remote Outdoor Unit-Air-Source) | N/A
213145925 | Central Heat Pump | CARRIER | 38MURAQ30AB3* | ADP |  | PL36H***P449+AEFE3A* |  | 30400 |  |  | 15.2 | 8.5 | 33400 |  |  | 27000 | 80.84% | 1.82 | Both | 632.5 | 2.53 | HRCU-A-CB (Split System: Heat Pump with Remote Outdoor Unit-Air-Source) | N/A
215389766 | Central Heat Pump | ECOER | EODA18H-2436B | ADP |  | M36E589+TD |  | 30200 |  |  | 15.2 | 8.45 | 32000 |  |  | 23200 | 72.5% | 1.9 | Both | 630 | 2.52 | HRCU-A-C (Split System: Heat Pump with Remote Outdoor Unit with No Indoor Fan --Air Source) | N/A
214624811 | Central Heat Pump | CARRIER | 38MURAQ30AB3* | ADP |  | C36A***L139 | 58SU*B040M17**12 | 29600 |  |  | 15.2 | 8.5 | 32200 |  |  | 27400 | 85.09% | 1.76 | Both | 617.5 | 2.47 | HRCU-A-CB (Split System: Heat Pump with Remote Outdoor Unit-Air-Source) | N/A
213145919 | Central Heat Pump | CARRIER | 38MURAQ30AB3* | ADP |  | C36A***L139+AEFE3A* |  | 29800 |  |  | 15.2 | 8.3 | 33400 |  |  | 27000 | 80.84% | 1.78 | Both | 620 | 2.48 | HRCU-A-CB (Split System: Heat Pump with Remote Outdoor Unit-Air-Source) | N/A
213881431 | Central Heat Pump | CARRIER | 38MURAQ36AB3* | ADP |  | C36A***L139 | 58TP*B090V17**16 | 34800 |  |  | 16 | 8.1 | 36800 |  |  | 34800 | 94.57% | 1.82 | Both | 725 | 2.9 | HRCU-A-CB (Split System: Heat Pump with Remote Outdoor Unit-Air-Source) | N/A
213787630 | Central Heat Pump | BRYANT HEATING AND COOLING SYSTEMS | 38MURAQ30AB3* |  |  | PF4TNXC48L* |  | 31600 |  |  | 15.75 | 9 | 32400 |  |  | 25800 | 79.63% | 1.88 | Both | 657.5 | 2.63 | HRCU-A-CB (Split System: Heat Pump with Remote Outdoor Unit-Air-Source) | N/A
214624808 | Central Heat Pump | CARRIER | 38MURAQ30AB3* | ADP |  | C36A***L129 | 58SU*B040M17**12 | 29200 |  |  | 15.2 | 8.5 | 32200 |  |  | 27400 | 85.09% | 1.76 | Both | 607.5 | 2.43 | HRCU-A-CB (Split System: Heat Pump with Remote Outdoor Unit-Air-Source) | N/A
212520373 | Central Heat Pump | CARRIER | 38MURAQ30AB3* | ADP |  | H,PG32936 | 58SU*A040E17**12 | 29600 |  |  | 15.2 | 8.1 | 32600 |  |  | 26600 | 81.6% | 1.8 | Both | 617.5 | 2.47 | HRCU-A-CB (Split System: Heat Pump with Remote Outdoor Unit-Air-Source) | N/A
213145923 | Central Heat Pump | CARRIER | 38MURAQ30AB3* | ADP |  | V,C36H175P159+AEFE4B* |  | 31200 |  |  | 15.2 | 8.5 | 33800 |  |  | 26400 | 78.11% | 1.86 | Both | 650 | 2.6 | HRCU-A-CB (Split System: Heat Pump with Remote Outdoor Unit-Air-Source) | N/A
214624838 | Central Heat Pump | CARRIER | 38MURAQ30AB3* | ADP |  | C36A***L129 | 58SU*B060M17**16 | 29200 |  |  | 15.2 | 8.1 | 32400 |  |  | 27400 | 84.57% | 1.78 | Both | 607.5 | 2.43 | HRCU-A-CB (Split System: Heat Pump with Remote Outdoor Unit-Air-Source) | N/A
212520343 | Central Heat Pump | CARRIER | 38MURAQ30AB3* | ADP |  | H,PG9J936 | 58S(B,C)*A155E24**20 | 29800 |  |  | 15.2 | 8.1 | 32200 |  |  | 26800 | 83.23% | 1.78 | Both | 620 | 2.48 | HRCU-A-CB (Split System: Heat Pump with Remote Outdoor Unit-Air-Source) | N/A
213369424 | Central Heat Pump | CARRIER | 38MURAQ30AB3* | ADP |  | H,PG7J936 | 59TP6C100V21**20 | 29600 |  |  | 15.2 | 8.5 | 32600 |  |  | 27200 | 83.44% | 1.8 | Both | 617.5 | 2.47 | HRCU-A-CB (Split System: Heat Pump with Remote Outdoor Unit-Air-Source) | N/A
214624816 | Central Heat Pump | CARRIER | 38MURAQ30AB3* | ADP |  | V,C36H175P149 | 58SU*B040M17**12 | 29800 |  |  | 15.2 | 8.5 | 32200 |  |  | 27000 | 83.85% | 1.78 | Both | 620 | 2.48 | HRCU-A-CB (Split System: Heat Pump with Remote Outdoor Unit-Air-Source) | N/A
213145922 | Central Heat Pump | CARRIER | 38MURAQ30AB3* | ADP |  | PL36H175P159+AEFE4B* |  | 31200 |  |  | 15.2 | 8.5 | 33800 |  |  | 26400 | 78.11% | 1.86 | Both | 650 | 2.6 | HRCU-A-CB (Split System: Heat Pump with Remote Outdoor Unit-Air-Source) | N/A
214624858 | Central Heat Pump | CARRIER | 38MURAQ30AB3* | ADP |  | C36A***L159 | 58SU*B060M17**16 | 29800 |  |  | 15.2 | 8.1 | 32200 |  |  | 27000 | 83.85% | 1.8 | Both | 620 | 2.48 | HRCU-A-CB (Split System: Heat Pump with Remote Outdoor Unit-Air-Source) | N/A
212480345 | Central Heat Pump | CARRIER | 38MURAQ30AB3* | ADP |  | C36A***L159 | 59TP6B080V21**20 | 29600 |  |  | 15.2 | 8.1 | 32000 |  |  | 27000 | 84.38% | 1.78 | Both | 617.5 | 2.47 | HRCU-A-CB (Split System: Heat Pump with Remote Outdoor Unit-Air-Source) | N/A
212480213 | Central Heat Pump | CARRIER | 38MURAQ30AB3* | ADP |  | A36VCA+TXV | 58SU*A040E17**12 | 30400 |  |  | 15.2 | 8.1 | 32600 |  |  | 26600 | 81.6% | 1.8 | Both | 632.5 | 2.53 | HRCU-A-CB (Split System: Heat Pump with Remote Outdoor Unit-Air-Source) | N/A
212480354 | Central Heat Pump | CARRIER | 38MURAQ30AB3* | ADP |  | PL36H210P299 | 59TP6B100V21**22 | 30600 |  |  | 15.2 | 8.1 | 31400 |  |  | 25600 | 81.53% | 1.84 | Both | 637.5 | 2.55 | HRCU-A-CB (Split System: Heat Pump with Remote Outdoor Unit-Air-Source) | N/A
214624739 | Central Heat Pump | CARRIER | 38MURAQ24AB3* | ADP |  | PL36H210P299 | 58SU*B040M17**12 | 24400 |  |  | 17 | 8.5 | 23600 |  |  | 21200 | 89.83% | 1.82 | Both | 507.5 | 2.03 | HRCU-A-CB (Split System: Heat Pump with Remote Outdoor Unit-Air-Source) | N/A
211263563 | Central Heat Pump | TEMPSTAR | DLCURAH18ABK |  |  | EN(A,D)4X24L17** | OLV098A12* | 18100 |  |  | 15.5 | 8.5 | 19100 |  |  | 18700 | 97.91% | 2.24 | Both | 377.5 | 1.51 | HRCU-A-CB (Split System: Heat Pump with Remote Outdoor Unit-Air-Source) | N/A
212520204 | Central Heat Pump | CARRIER | 38MURAQ24AB3* | ADP |  | H,PG24936 | 58S(B,C)*A045E17**12 | 23600 |  |  | 17 | 8.5 | 24600 |  |  | 22200 | 90.24% | 1.86 | Both | 492.5 | 1.97 | HRCU-A-CB (Split System: Heat Pump with Remote Outdoor Unit-Air-Source) | N/A
214624783 | Central Heat Pump | CARRIER | 38MURAQ24AB3* | ADP |  | PL36H175P149 | 58SU*B060M17**16 | 23400 |  |  | 17 | 8.5 | 24000 |  |  | 23600 | 98.33% | 2 | Both | 487.5 | 1.95 | HRCU-A-CB (Split System: Heat Pump with Remote Outdoor Unit-Air-Source) | N/A
212520216 | Central Heat Pump | CARRIER | 38MURAQ24AB3* | ADP |  | H,PG24936 | 58S(B,C)*A070E17**16 | 24600 |  |  | 16 | 8.5 | 25800 |  |  | 22600 | 87.6% | 1.88 | Both | 512.5 | 2.05 | HRCU-A-CB (Split System: Heat Pump with Remote Outdoor Unit-Air-Source) | N/A
211257338 | Central Heat Pump | COMFORTMAKER | DLCURAH18ABK |  |  | FJMA4*24L*B* |  | 18500 |  |  | 15.5 | 9 | 19300 |  |  | 18300 | 94.82% | 2.2 | Both | 385 | 1.54 | HRCU-A-CB (Split System: Heat Pump with Remote Outdoor Unit-Air-Source) | N/A
212480356 | Central Heat Pump | CARRIER | 38MURAQ30AB3* | ADP |  | PL36H210P749 | 59TP6B100V21**22 | 29600 |  |  | 15.2 | 8.1 | 32200 |  |  | 27400 | 85.09% | 1.76 | Both | 617.5 | 2.47 | HRCU-A-CB (Split System: Heat Pump with Remote Outdoor Unit-Air-Source) | N/A
212498521 | Central Heat Pump | CARRIER | 38MURAQ30AB3* | ADP |  | CE3005C+TXV |  | 29800 |  |  | 15.2 | 8.2 | 33200 |  |  | 27000 | 81.33% | 1.78 | Both | 620 | 2.48 | HRCU-A-CB (Split System: Heat Pump with Remote Outdoor Unit-Air-Source) | N/A
212972638 | Central Heat Pump | CARRIER | 38MURAQ30AB3* |  |  | CAP**4224AL* | 58TP*B135V24**22 | 29800 |  |  | 15.2 | 8.1 | 34200 |  |  | 27600 | 80.7% | 1.78 | Both | 620 | 2.48 | HRCU-A-CB (Split System: Heat Pump with Remote Outdoor Unit-Air-Source) | N/A
212480217 | Central Heat Pump | CARRIER | 38MURAQ30AB3* | ADP |  | PL36H210P299 | 58SU*A080E21**20 | 29800 |  |  | 15.2 | 8.1 | 32200 |  |  | 26800 | 83.23% | 1.78 | Both | 620 | 2.48 | HRCU-A-CB (Split System: Heat Pump with Remote Outdoor Unit-Air-Source) | N/A
212480358 | Central Heat Pump | CARRIER | 38MURAQ30AB3* | ADP |  | C36A***L159 | 59TP6B100V21**22 | 30000 |  |  | 15.2 | 8.1 | 32400 |  |  | 26800 | 82.72% | 1.8 | Both | 625 | 2.5 | HRCU-A-CB (Split System: Heat Pump with Remote Outdoor Unit-Air-Source) | N/A
213296774 | Central Heat Pump | YORK | HMH72B341 |  |  | XAFB36DBCN1 | Y81E040A12SMPS1 | 34000 |  |  | 18 | 8.5 | 33400 |  |  | 24200 | 72.46% | 2.1 | Both | 707.5 | 2.83 | HRCU-A-CB (Split System: Heat Pump with Remote Outdoor Unit-Air-Source) | N/A
213296776 | Central Heat Pump | YORK | HMH72B341 |  |  | XAFB36DBCN1 | Y81E040A12LMPS1 | 34000 |  |  | 18 | 8.5 | 33400 |  |  | 24200 | 72.46% | 2.1 | Both | 707.5 | 2.83 | HRCU-A-CB (Split System: Heat Pump with Remote Outdoor Unit-Air-Source) | N/A
213296525 | Central Heat Pump | YORK | HMH72B341 |  |  | XAFC36DBCN1 | Y91E060B12SMPS1 | 33000 |  |  | 16.5 | 8.5 | 32000 |  |  | 22400 | 70% | 1.8 | Both | 687.5 | 2.75 | HRCU-A-CB (Split System: Heat Pump with Remote Outdoor Unit-Air-Source) | N/A
213296624 | Central Heat Pump | YORK | HMH72B341 |  |  | XAFC30CXXN1+TXV | Y82E080B12LMPS1 | 33200 |  |  | 18.5 | 8.5 | 33000 |  |  | 23400 | 70.91% | 2.04 | Both | 692.5 | 2.77 | HRCU-A-CB (Split System: Heat Pump with Remote Outdoor Unit-Air-Source) | N/A
213296590 | Central Heat Pump | YORK | HMH72B341 |  |  | XAHB30CXXN1+TXV | Y81E100B12SMPS1 | 32000 |  |  | 17 | 8.1 | 32200 |  |  | 22600 | 70.19% | 2 | Both | 667.5 | 2.67 | HRCU-A-CB (Split System: Heat Pump with Remote Outdoor Unit-Air-Source) | N/A
213296627 | Central Heat Pump | YORK | HMH72B341 |  |  | XAFC36DXXN1+TXV | Y81E100C20SMPS1 | 34000 |  |  | 17.5 | 8.5 | 33400 |  |  | 24200 | 72.46% | 2.14 | Both | 707.5 | 2.83 | HRCU-A-CB (Split System: Heat Pump with Remote Outdoor Unit-Air-Source) | N/A
213296725 | Central Heat Pump | YORK | HMH72B341 |  |  | XAFB30CXXN1+TXV | Y81E080B12LMPS1 | 33000 |  |  | 18 | 8.5 | 33000 |  |  | 23400 | 70.91% | 2.04 | Both | 687.5 | 2.75 | HRCU-A-CB (Split System: Heat Pump with Remote Outdoor Unit-Air-Source) | N/A
211257978 | Central Heat Pump | CARRIER | 38MURAQ18AB3* |  |  | CNPV*2414AL* | 59SC5B060E14**12 | 17800 |  |  | 16 | 8.5 | 18700 |  |  | 18800 | 100.5% | 2.26 | Both | 370 | 1.48 | HRCU-A-CB (Split System: Heat Pump with Remote Outdoor Unit-Air-Source) | N/A
214776249 | Central Heat Pump | ECOER | EODA18H-2436B | ADP |  | HG82936+AEFE4B* |  | 34200 |  |  | 18 | 9 | 34400 |  |  | 24800 | 72.09% | 2 | Both | 712.5 | 2.85 | HRCU-A-CB (Split System: Heat Pump with Remote Outdoor Unit-Air-Source) | N/A
215389765 | Central Heat Pump | ECOER | EODA18H-2436B | ADP |  | HG35936+TD |  | 30800 |  |  | 15.2 | 8.5 | 32000 |  |  | 23200 | 72.5% | 1.9 | Both | 642.5 | 2.57 | HRCU-A-C (Split System: Heat Pump with Remote Outdoor Unit with No Indoor Fan --Air Source) | N/A
212520369 | Central Heat Pump | CARRIER | 38MURAQ30AB3* | ADP |  | H,PG32936 | 58SP*A110V24**22 | 29000 |  |  | 15.2 | 8.1 | 32200 |  |  | 26800 | 83.23% | 1.8 | Both | 605 | 2.42 | HRCU-A-CB (Split System: Heat Pump with Remote Outdoor Unit-Air-Source) | N/A
212520342 | Central Heat Pump | CARRIER | 38MURAQ30AB3* | ADP |  | H,PG34936 | 58S(B,C)*A155E24**20 | 29600 |  |  | 15.2 | 8.1 | 32200 |  |  | 26800 | 83.23% | 1.78 | Both | 617.5 | 2.47 | HRCU-A-CB (Split System: Heat Pump with Remote Outdoor Unit-Air-Source) | N/A
212498518 | Central Heat Pump | CARRIER | 38MURAQ30AB3* | ADP |  | CE2903A+TXV |  | 29400 |  |  | 15.2 | 8.15 | 33200 |  |  | 27000 | 81.33% | 1.76 | Both | 612.5 | 2.45 | HRCU-A-CB (Split System: Heat Pump with Remote Outdoor Unit-Air-Source) | N/A
213145920 | Central Heat Pump | CARRIER | 38MURAQ30AB3* | ADP |  | PL36H175P149+AEFE4B* |  | 30400 |  |  | 15.2 | 8.4 | 33400 |  |  | 27000 | 80.84% | 1.8 | Both | 632.5 | 2.53 | HRCU-A-CB (Split System: Heat Pump with Remote Outdoor Unit-Air-Source) | N/A
213780856 | Central Heat Pump | BRYANT HEATING AND COOLING SYSTEMS | 288BNV037*0**B* |  |  | CAP**3721AL*+UI | 88*TB48070C17*** | 32800 |  |  | 17.5 | 8.5 | 33000 |  |  | 25200 | 76.36% | 1.98 | Both | 682.5 | 2.73 | HRCU-A-CB (Split System: Heat Pump with Remote Outdoor Unit-Air-Source) | N/A
212479869 | Central Heat Pump | CARRIER | 38MURAQ24AB3* | ADP |  | V,C36H175P149 | 58S(B,C)*A070E17**16 | 24800 |  |  | 16 | 8.1 | 25200 |  |  | 21800 | 86.51% | 1.82 | Both | 517.5 | 2.07 | HRCU-A-CB (Split System: Heat Pump with Remote Outdoor Unit-Air-Source) | N/A
212480055 | Central Heat Pump | CARRIER | 38MURAQ24AB3* | ADP |  | A36VCA+TXV | 59SC5B060E17**14 | 24600 |  |  | 16 | 8.1 | 25000 |  |  | 22000 | 88% | 1.84 | Both | 512.5 | 2.05 | HRCU-A-CB (Split System: Heat Pump with Remote Outdoor Unit-Air-Source) | N/A
212498431 | Central Heat Pump | CARRIER | 38MURAQ24AB3* | ADP |  | CP2403A+TXV+TD |  | 23000 |  |  | 16 | 8.5 | 24800 |  |  | 22600 | 91.13% | 1.84 | Both | 480 | 1.92 | HRCU-A-CB (Split System: Heat Pump with Remote Outdoor Unit-Air-Source) | N/A
212479947 | Central Heat Pump | CARRIER | 38MURAQ24AB3* | ADP |  | C36A***L139 | 58SU*A060E17**16 | 25000 |  |  | 17 | 8.5 | 25000 |  |  | 21400 | 85.6% | 1.82 | Both | 520 | 2.08 | HRCU-A-CB (Split System: Heat Pump with Remote Outdoor Unit-Air-Source) | N/A
213296535 | Central Heat Pump | YORK | HMH72B341 |  |  | XAFC36DXXN1+TXV | Y81E120C16SMPS1 | 34000 |  |  | 18 | 8.5 | 33400 |  |  | 24400 | 73.05% | 2.12 | Both | 707.5 | 2.83 | HRCU-A-CB (Split System: Heat Pump with Remote Outdoor Unit-Air-Source) | N/A
213296534 | Central Heat Pump | YORK | HMH72B341 |  |  | XAFC36DBCN1 | Y81E120C20LMPS1 | 34000 |  |  | 17.5 | 8.5 | 34000 |  |  | 24600 | 72.35% | 2.12 | Both | 707.5 | 2.83 | HRCU-A-CB (Split System: Heat Pump with Remote Outdoor Unit-Air-Source) | N/A
214609062 | Central Heat Pump | JOHNSON CONTROLS | HH836E2S11 |  |  | CTF48C5CFS1 | Z9ES100C16SMPS1 | 35000 |  |  | 18 | 8.1 | 32600 |  |  | 24600 | 75.46% | 2 | Both | 730 | 2.92 | HRCU-A-CB (Split System: Heat Pump with Remote Outdoor Unit-Air-Source) | N/A
213296723 | Central Heat Pump | YORK | HMH72B341 |  |  | XAHC30CXXN1+TXV | Y81E080B12LMPS1 | 31800 |  |  | 17 | 8.1 | 32200 |  |  | 22600 | 70.19% | 2 | Both | 662.5 | 2.65 | HRCU-A-CB (Split System: Heat Pump with Remote Outdoor Unit-Air-Source) | N/A
213296753 | Central Heat Pump | YORK | HMH72B341 |  |  | XAHC36DXXN1+TXV | Y81E100C16LMPS1 | 34000 |  |  | 17.5 | 8.1 | 33400 |  |  | 24000 | 71.86% | 2.08 | Both | 707.5 | 2.83 | HRCU-A-CB (Split System: Heat Pump with Remote Outdoor Unit-Air-Source) | N/A
213296748 | Central Heat Pump | YORK | HMH72B341 |  |  | XAFD48FXXN1+TXV | Y81E120C16SMPS1 | 34000 |  |  | 16.5 | 8.5 | 32800 |  |  | 23400 | 71.34% | 2.1 | Both | 707.5 | 2.83 | HRCU-A-CB (Split System: Heat Pump with Remote Outdoor Unit-Air-Source) | N/A
211245600 | Central Heat Pump | COMFORTMAKER | DLCURAH24ABK |  |  | EN(A,D)4X36L21** | *80ES(N,L)0701712A* | 24400 |  |  | 16.5 | 8.1 | 26400 |  |  | 22600 | 85.61% | 1.88 | Both | 507.5 | 2.03 | HRCU-A-CB (Split System: Heat Pump with Remote Outdoor Unit-Air-Source) | N/A
211241490 | Central Heat Pump | COMFORTMAKER | DLCURAH24ABK |  |  | EA*4X30L17A* | *80VSL0701716A* | 23800 |  |  | 16.5 | 8.5 | 26200 |  |  | 23400 | 89.31% | 1.94 | Both | 495 | 1.98 | HRCU-A-CB (Split System: Heat Pump with Remote Outdoor Unit-Air-Source) | N/A
211241522 | Central Heat Pump | COMFORTMAKER | DLCURAH24ABK |  |  | EA*4X30L17A* | *80VTL0451412A* | 24200 |  |  | 16.5 | 8.5 | 26400 |  |  | 23000 | 87.12% | 1.9 | Both | 505 | 2.02 | HRCU-A-CB (Split System: Heat Pump with Remote Outdoor Unit-Air-Source) | N/A
211240432 | Central Heat Pump | COMFORTMAKER | DLCURAH24ABK |  |  | EA*4X24L17A* | *95ESU0401712A* | 23400 |  |  | 16.5 | 8.5 | 26400 |  |  | 25200 | 95.45% | 2.1 | Both | 487.5 | 1.95 | HRCU-A-CB (Split System: Heat Pump with Remote Outdoor Unit-Air-Source) | N/A
212986534 | Central Heat Pump | TEMPSTAR | DLCURAH24ABK |  |  | EA*4X24L17A* | *96MSN0401712A* | 23000 |  |  | 15.5 | 8.5 | 27000 |  |  | 21600 | 80% | 1.8 | Both | 480 | 1.92 | HRCU-A-CB (Split System: Heat Pump with Remote Outdoor Unit-Air-Source) | N/A
211242588 | Central Heat Pump | COMFORTMAKER | DLCURAH24ABK |  |  | EA*4X36L21A* | *80ES(N,L)0901714A* | 24800 |  |  | 17 | 8.5 | 26400 |  |  | 22000 | 83.33% | 1.84 | Both | 517.5 | 2.07 | HRCU-A-CB (Split System: Heat Pump with Remote Outdoor Unit-Air-Source) | N/A
211243711 | Central Heat Pump | COMFORTMAKER | DLCURAH24ABK |  |  | EN(A,D)4X24L14** | *96VSN0401410A* | 23400 |  |  | 15.5 | 8.5 | 26600 |  |  | 24000 | 90.23% | 1.96 | Both | 487.5 | 1.95 | HRCU-A-CB (Split System: Heat Pump with Remote Outdoor Unit-Air-Source) | N/A
212480024 | Central Heat Pump | CARRIER | 38MURAQ24AB3* | ADP |  | A36VCA+TXV | 59SC2D080E17**16 | 24200 |  |  | 17 | 8.1 | 24600 |  |  | 22400 | 91.06% | 1.88 | Both | 505 | 2.02 | HRCU-A-CB (Split System: Heat Pump with Remote Outdoor Unit-Air-Source) | N/A
212480033 | Central Heat Pump | CARRIER | 38MURAQ24AB3* | ADP |  | V,C36H175P149 | 59SC2D080E17**16 | 24200 |  |  | 17 | 8.1 | 24600 |  |  | 22400 | 91.06% | 1.88 | Both | 505 | 2.02 | HRCU-A-CB (Split System: Heat Pump with Remote Outdoor Unit-Air-Source) | N/A
212480167 | Central Heat Pump | CARRIER | 38MURAQ24AB3* | ADP |  | PL36H210P749 | 59TP6B080V17**16 | 24200 |  |  | 16 | 8.1 | 24600 |  |  | 22600 | 91.87% | 1.9 | Both | 505 | 2.02 | HRCU-A-CB (Split System: Heat Pump with Remote Outdoor Unit-Air-Source) | N/A
212479951 | Central Heat Pump | CARRIER | 38MURAQ24AB3* | ADP |  | V,C36H175P149 | 58SU*A060E17**16 | 25000 |  |  | 17 | 8.5 | 25000 |  |  | 21400 | 85.6% | 1.82 | Both | 520 | 2.08 | HRCU-A-CB (Split System: Heat Pump with Remote Outdoor Unit-Air-Source) | N/A
212480001 | Central Heat Pump | CARRIER | 38MURAQ24AB3* | ADP |  | V,C36H175P149 | 58TP*A090V17**16 | 23800 |  |  | 17 | 8.1 | 24400 |  |  | 23000 | 94.26% | 1.94 | Both | 495 | 1.98 | HRCU-A-CB (Split System: Heat Pump with Remote Outdoor Unit-Air-Source) | N/A
212480099 | Central Heat Pump | CARRIER | 38MURAQ24AB3* | ADP |  | PL36H175P149 | 59SP6A080V17**16 | 24200 |  |  | 16 | 8.1 | 24600 |  |  | 22600 | 91.87% | 1.9 | Both | 505 | 2.02 | HRCU-A-CB (Split System: Heat Pump with Remote Outdoor Unit-Air-Source) | N/A
212498517 | Central Heat Pump | CARRIER | 38MURAQ24AB3* | ADP |  | CE2505C+TXV |  | 23600 |  |  | 17 | 9 | 25600 |  |  | 25200 | 98.44% | 2.14 | Both | 492.5 | 1.97 | HRCU-A-CB (Split System: Heat Pump with Remote Outdoor Unit-Air-Source) | N/A
212479949 | Central Heat Pump | CARRIER | 38MURAQ24AB3* | ADP |  | PL36H175P149 | 58SU*A060E17**16 | 25000 |  |  | 17 | 8.5 | 25000 |  |  | 21400 | 85.6% | 1.82 | Both | 520 | 2.08 | HRCU-A-CB (Split System: Heat Pump with Remote Outdoor Unit-Air-Source) | N/A
207590063 | Central Heat Pump | AMERICAN STANDARD | 4A6V0X60A1 |  |  | TEM8A0D48V41+TDR |  | 52000 |  |  | 18.5 | 8.7 | 50500 |  |  | 38000 | 75.25% | 1.86 | Both | 1082.5 | 4.33 | HRCU-A-CB (Split System: Heat Pump with Remote Outdoor Unit-Air-Source) | Yes
213785489 | Central Heat Pump | BRYANT HEATING AND COOLING SYSTEMS | 284ANV036*0**B* |  |  | CAP**4821AL*+UI | 88*TB60110C21*** | 33200 |  |  | 20 | 9 | 36400 |  |  | 27600 | 75.82% | 2.04 | Both | 692.5 | 2.77 | HRCU-A-CB (Split System: Heat Pump with Remote Outdoor Unit-Air-Source) | Both
213785501 | Central Heat Pump | BRYANT HEATING AND COOLING SYSTEMS | 284ANV036*0**B* |  |  | CAP**4821AL*+UI | 986TD42080C17*** | 33000 |  |  | 19.5 | 9 | 36600 |  |  | 27800 | 75.96% | 2.02 | Both | 687.5 | 2.75 | HRCU-A-CB (Split System: Heat Pump with Remote Outdoor Unit-Air-Source) | Both
213785503 | Central Heat Pump | BRYANT HEATING AND COOLING SYSTEMS | 284ANV036*0**B* |  |  | CAP**4821AL*+UI | 986TD66100C21*** | 33200 |  |  | 20 | 9 | 36400 |  |  | 27600 | 75.82% | 2.04 | Both | 692.5 | 2.77 | HRCU-A-CB (Split System: Heat Pump with Remote Outdoor Unit-Air-Source) | Both
207590077 | Central Heat Pump | AMERICAN STANDARD | 4A6V8X60A1 |  |  | TEM8A0D60V51+TDR |  | 51500 |  |  | 18 | 8.5 | 50500 |  |  | 38500 | 76.24% | 1.85 | Both | 1072.5 | 4.29 | HRCU-A-CB (Split System: Heat Pump with Remote Outdoor Unit-Air-Source) | Yes
213780686 | Central Heat Pump | BRYANT HEATING AND COOLING SYSTEMS | 288BNV037*0**B* |  |  | CAP**3617AL*+UI | 987MC42060C17*** | 31200 |  |  | 16.5 | 8.1 | 33400 |  |  | 24600 | 73.65% | 1.82 | Both | 650 | 2.6 | HRCU-A-CB (Split System: Heat Pump with Remote Outdoor Unit-Air-Source) | N/A
214398031 | Central Heat Pump | JOHNSON CONTROLS | HH860E2S11 |  |  | CTM60C5CHS1 | TMLE080C20MP11 | 53000 |  |  | 19 | 8.5 | 54000 |  |  | 39000 | 72.22% | 2 | Both | 1105 | 4.42 | HRCU-A-CB (Split System: Heat Pump with Remote Outdoor Unit-Air-Source) | Yes
214398294 | Central Heat Pump | JOHNSON CONTROLS | HH860E2S11 |  |  | CTF60C5CGS1+JME16C2SN1 |  | 45500 |  |  | 19 | 9 | 45500 |  |  | 33800 | 74.29% | 2 | Both | 947.5 | 3.79 | HRCU-A-CB (Split System: Heat Pump with Remote Outdoor Unit-Air-Source) | Both
214398346 | Central Heat Pump | JOHNSON CONTROLS | HH860E2S11 |  |  | CTF60C5CGS1 | TM8Y080C16MP11 | 44000 |  |  | 18 | 8.5 | 44000 |  |  | 33400 | 75.91% | 2 | Both | 917.5 | 3.67 | HRCU-A-CB (Split System: Heat Pump with Remote Outdoor Unit-Air-Source) | Both
214584555 | Central Heat Pump | JOHNSON CONTROLS | HH860E2S11 |  |  | CTM60C5CHS1 | Z8ES100C20SMPS1 | 53000 |  |  | 19 | 8.5 | 53500 |  |  | 38500 | 71.96% | 2 | Both | 1105 | 4.42 | HRCU-A-CB (Split System: Heat Pump with Remote Outdoor Unit-Air-Source) | Both
214609057 | Central Heat Pump | JOHNSON CONTROLS | HH860E2S11 |  |  | CTM60D5CGS1 | Z9ES120D20SMPS1 | 46000 |  |  | 18 | 8.5 | 47000 |  |  | 34200 | 72.77% | 2 | Both | 957.5 | 3.83 | HRCU-A-CB (Split System: Heat Pump with Remote Outdoor Unit-Air-Source) | Both
207574744 | Central Heat Pump | LENNOX | SL25XPV-036-230A** |  |  | CBA38MV-042-230*+TDR |  | 34200 |  |  | 21 | 9.2 | 34400 |  |  | 25800 | 75% | 1.8 | Both | 712.5 | 2.85 | HRCU-A-CB (Split System: Heat Pump with Remote Outdoor Unit-Air-Source) | Yes
213296605 | Central Heat Pump | YORK | HMH72B341 |  |  | XAFB30CXXN1+JMET12BS2N1+TXV |  | 33200 |  |  | 18.5 | 8.5 | 33000 |  |  | 23200 | 70.3% | 2.06 | Both | 692.5 | 2.77 | HRCU-A-CB (Split System: Heat Pump with Remote Outdoor Unit-Air-Source) | N/A
213296580 | Central Heat Pump | YORK | HMH72B341 |  |  | XAFB30CXXN1+TXV | Y82E080B12LMPS1 | 33000 |  |  | 18.5 | 8.1 | 33000 |  |  | 23400 | 70.91% | 2.04 | Both | 687.5 | 2.75 | HRCU-A-CB (Split System: Heat Pump with Remote Outdoor Unit-Air-Source) | N/A
213296721 | Central Heat Pump | YORK | HMH72B341 |  |  | XAFC30CXXN1+TXV | Y81E080C20LMPS1 | 33600 |  |  | 18 | 8.5 | 33000 |  |  | 23200 | 70.3% | 2.08 | Both | 700 | 2.8 | HRCU-A-CB (Split System: Heat Pump with Remote Outdoor Unit-Air-Source) | N/A
213296691 | Central Heat Pump | YORK | HMH72B341 |  |  | XAHB36DXXN1+TXV | Y81E040A12LMPS1 | 33200 |  |  | 17.5 | 8.1 | 32800 |  |  | 23000 | 70.12% | 2.02 | Both | 692.5 | 2.77 | HRCU-A-CB (Split System: Heat Pump with Remote Outdoor Unit-Air-Source) | N/A
212380986 | Central Heat Pump | CARRIER | 25VNA448A*031* | ADP |  | V,C60H245P769 | 58TN*A135C24**22 | 44000 |  |  | 21 | 8.5 | 44000 |  |  | 35800 | 81.36% | 2.3 | Both | 917.5 | 3.67 | HRCU-A-CB (Split System: Heat Pump with Remote Outdoor Unit-Air-Source) | N/A
213785471 | Central Heat Pump | BRYANT HEATING AND COOLING SYSTEMS | 284ANV036*0**B* |  |  | CAP**4321AL*+UI | 987MC42080C17*** | 33600 |  |  | 19.5 | 9 | 36600 |  |  | 27600 | 75.41% | 2.04 | Both | 700 | 2.8 | HRCU-A-CB (Split System: Heat Pump with Remote Outdoor Unit-Air-Source) | Both
213785521 | Central Heat Pump | BRYANT HEATING AND COOLING SYSTEMS | 284ANV036*0**B* |  |  | CAP**6024AL*+UI | 88*TB60110C21*** | 33800 |  |  | 20 | 9 | 35800 |  |  | 26800 | 74.86% | 2.02 | Both | 705 | 2.82 | HRCU-A-CB (Split System: Heat Pump with Remote Outdoor Unit-Air-Source) | Both
207436549 | Central Heat Pump | LENNOX | SL25XPV-048-230A** |  |  | CH35-51C+TDR+TXV | SL280UH100NV60C* | 45000 |  |  | 20.8 | 9.2 | 45500 |  |  | 37400 | 82.2% | 1.82 | Both | 937.5 | 3.75 | HRCU-A-CB (Split System: Heat Pump with Remote Outdoor Unit-Air-Source) | Yes
213785481 | Central Heat Pump | BRYANT HEATING AND COOLING SYSTEMS | 284ANV036*0**B* |  |  | CAP**4821AL*+UI | 88*TB36045C17*** | 32800 |  |  | 19 | 9 | 36800 |  |  | 27800 | 75.54% | 2.02 | Both | 682.5 | 2.73 | HRCU-A-CB (Split System: Heat Pump with Remote Outdoor Unit-Air-Source) | Both
213785515 | Central Heat Pump | BRYANT HEATING AND COOLING SYSTEMS | 284ANV036*0**B* |  |  | CAP**4824AL*+UI | 986TD66100C21*** | 33200 |  |  | 20 | 9 | 36400 |  |  | 27600 | 75.82% | 2.04 | Both | 692.5 | 2.77 | HRCU-A-CB (Split System: Heat Pump with Remote Outdoor Unit-Air-Source) | Both
213785533 | Central Heat Pump | BRYANT HEATING AND COOLING SYSTEMS | 284ANV036*0**B* |  |  | CAP**6121AL*+UI | 88*TB36045C17*** | 33800 |  |  | 19.5 | 9 | 36200 |  |  | 27200 | 75.14% | 2 | Both | 705 | 2.82 | HRCU-A-CB (Split System: Heat Pump with Remote Outdoor Unit-Air-Source) | Both
213785519 | Central Heat Pump | BRYANT HEATING AND COOLING SYSTEMS | 284ANV036*0**B* |  |  | CAP**6024AL*+UI | 88*TB60090C21*** | 33800 |  |  | 20 | 9 | 35800 |  |  | 26800 | 74.86% | 2.02 | Both | 705 | 2.82 | HRCU-A-CB (Split System: Heat Pump with Remote Outdoor Unit-Air-Source) | Both
213779396 | Central Heat Pump | BRYANT HEATING AND COOLING SYSTEMS | 288BNV037*0**A* |  |  | CAP**4821AL*+UI | 88*TB60090C21*** | 32200 |  |  | 17.5 | 8.5 | 32600 |  |  | 25000 | 76.69% | 2 | Both | 670 | 2.68 | HRCU-A-CB (Split System: Heat Pump with Remote Outdoor Unit-Air-Source) | No
213779496 | Central Heat Pump | BRYANT HEATING AND COOLING SYSTEMS | 288BNV037*0**A* |  |  | CAP**4824AL*+UI | 88*TB60110C21*** | 32400 |  |  | 17.5 | 8.5 | 32200 |  |  | 24800 | 77.02% | 2 | Both | 675 | 2.7 | HRCU-A-CB (Split System: Heat Pump with Remote Outdoor Unit-Air-Source) | N/A
211244304 | Central Heat Pump | COMFORTMAKER | DLCURAH24ABK |  |  | EN(A,D)4X30L14** | *80VTL0451412A* | 24000 |  |  | 16.5 | 8.1 | 26200 |  |  | 23000 | 87.79% | 1.9 | Both | 500 | 2 | HRCU-A-CB (Split System: Heat Pump with Remote Outdoor Unit-Air-Source) | N/A
212989163 | Central Heat Pump | TEMPSTAR | DLCURAH24ABK |  |  | EA*4X30L17A* | *95MSU0601716A* | 23600 |  |  | 17 | 8.5 | 26400 |  |  | 24600 | 93.18% | 2.04 | Both | 492.5 | 1.97 | HRCU-A-CB (Split System: Heat Pump with Remote Outdoor Unit-Air-Source) | N/A
211241546 | Central Heat Pump | COMFORTMAKER | DLCURAH24ABK |  |  | EA*4X30L17A* | *96VTN0801716A* | 24200 |  |  | 16.5 | 8.5 | 26400 |  |  | 23000 | 87.12% | 1.9 | Both | 505 | 2.02 | HRCU-A-CB (Split System: Heat Pump with Remote Outdoor Unit-Air-Source) | N/A
212986606 | Central Heat Pump | TEMPSTAR | DLCURAH24ABK |  |  | EA*4X37L21A* | *96MSN0401712A* | 24000 |  |  | 16 | 8.1 | 25200 |  |  | 24800 | 98.41% | 2.04 | Both | 500 | 2 | HRCU-A-CB (Split System: Heat Pump with Remote Outdoor Unit-Air-Source) | N/A
211240302 | Central Heat Pump | COMFORTMAKER | DLCURAH24ABK |  |  | EA*4X24L14A* | *96VTN0601412A* | 23200 |  |  | 16 | 8.5 | 26400 |  |  | 25600 | 96.97% | 2.14 | Both | 482.5 | 1.93 | HRCU-A-CB (Split System: Heat Pump with Remote Outdoor Unit-Air-Source) | N/A
211241345 | Central Heat Pump | COMFORTMAKER | DLCURAH24ABK |  |  | EA*4X30L14A* | *92ESN0601412A* | 23400 |  |  | 16.5 | 8.5 | 25800 |  |  | 24400 | 94.57% | 2.02 | Both | 487.5 | 1.95 | HRCU-A-CB (Split System: Heat Pump with Remote Outdoor Unit-Air-Source) | N/A
213160935 | Central Heat Pump | DAY & NIGHT | DLCURAH24ABK | ADP |  | PL36H175P789+AEFE4B* |  | 24200 |  |  | 18 | 9 | 25000 |  |  | 22600 | 90.4% | 1.92 | Both | 505 | 2.02 | HRCU-A-CB (Split System: Heat Pump with Remote Outdoor Unit-Air-Source) | N/A
213296690 | Central Heat Pump | YORK | HMH72B341 |  |  | XAHB36DXXN1+TXV | Y81E040A12SMPS1 | 33200 |  |  | 17.5 | 8.1 | 32800 |  |  | 23000 | 70.12% | 2.02 | Both | 692.5 | 2.77 | HRCU-A-CB (Split System: Heat Pump with Remote Outdoor Unit-Air-Source) | N/A
213296554 | Central Heat Pump | YORK | HMH72B341 |  |  | XAHC36DBCN1 | Y81E080B12LMPS1 | 33400 |  |  | 17.5 | 8.1 | 32800 |  |  | 23000 | 70.12% | 2.02 | Both | 695 | 2.78 | HRCU-A-CB (Split System: Heat Pump with Remote Outdoor Unit-Air-Source) | N/A
213296587 | Central Heat Pump | YORK | HMH72B341 |  |  | XAUC48FXXN1+TXV | Y81E120C16LMPS1 | 34000 |  |  | 16.5 | 8.5 | 32800 |  |  | 23400 | 71.34% | 2.1 | Both | 707.5 | 2.83 | HRCU-A-CB (Split System: Heat Pump with Remote Outdoor Unit-Air-Source) | N/A
213296623 | Central Heat Pump | YORK | HMH72B341 |  |  | XAFC36DBCN1 | Y82E080C16LMPS1 | 34000 |  |  | 18.5 | 8.5 | 33400 |  |  | 24200 | 72.46% | 2.14 | Both | 707.5 | 2.83 | HRCU-A-CB (Split System: Heat Pump with Remote Outdoor Unit-Air-Source) | N/A
214584560 | Central Heat Pump | JOHNSON CONTROLS | HH836E2S11 |  |  | CTF36C5CDS1 | Z8ES100C16SMPS1 | 34000 |  |  | 18 | 8.5 | 31400 |  |  | 25200 | 80.25% | 2 | Both | 707.5 | 2.83 | HRCU-A-CB (Split System: Heat Pump with Remote Outdoor Unit-Air-Source) | Both
213779506 | Central Heat Pump | BRYANT HEATING AND COOLING SYSTEMS | 288BNV037*0**A* |  |  | CAP**4824AL*+UI | 88*TB66135C24*** | 32400 |  |  | 17.5 | 8.5 | 32400 |  |  | 24800 | 76.54% | 2 | Both | 675 | 2.7 | HRCU-A-CB (Split System: Heat Pump with Remote Outdoor Unit-Air-Source) | No
213785477 | Central Heat Pump | BRYANT HEATING AND COOLING SYSTEMS | 284ANV036*0**B* |  |  | CAP**4321AL*+UI | 986TD42080C17*** | 33800 |  |  | 19.5 | 9 | 36600 |  |  | 27600 | 75.41% | 2.04 | Both | 705 | 2.82 | HRCU-A-CB (Split System: Heat Pump with Remote Outdoor Unit-Air-Source) | Both
214385794 | Central Heat Pump | COMFORTMAKER | DLCURAH24ABK | ADP |  | H,YE21924 | *80MSU0401712A* | 21400 |  |  | 16 | 8.3 | 24600 |  |  | 24000 | 97.56% | 1.98 | Both | 445 | 1.78 | HRCU-A-CB (Split System: Heat Pump with Remote Outdoor Unit-Air-Source) | N/A
211240292 | Central Heat Pump | COMFORTMAKER | DLCURAH24ABK |  |  | EA*4X24L14A* | *96VTN0401410A* | 23400 |  |  | 15.5 | 8.5 | 26800 |  |  | 24800 | 92.54% | 2.04 | Both | 487.5 | 1.95 | HRCU-A-CB (Split System: Heat Pump with Remote Outdoor Unit-Air-Source) | N/A
211242481 | Central Heat Pump | COMFORTMAKER | DLCURAH24ABK |  |  | EA*4X36L21A* | *96VTN0801716A* | 24400 |  |  | 16.5 | 8.5 | 26200 |  |  | 22400 | 85.5% | 1.86 | Both | 507.5 | 2.03 | HRCU-A-CB (Split System: Heat Pump with Remote Outdoor Unit-Air-Source) | N/A
211242564 | Central Heat Pump | COMFORTMAKER | DLCURAH24ABK |  |  | EA*4X36L21A* | *80ES(N,L)0701712A* | 23400 |  |  | 17 | 8.5 | 25600 |  |  | 23600 | 92.19% | 1.98 | Both | 487.5 | 1.95 | HRCU-A-CB (Split System: Heat Pump with Remote Outdoor Unit-Air-Source) | N/A
211240241 | Central Heat Pump | HEIL | DLCURAH24ABK |  |  | EA*4X24L14A* | *96VSN0401410A* | 23400 |  |  | 15.5 | 8.5 | 26800 |  |  | 24800 | 92.54% | 2.04 | Both | 487.5 | 1.95 | HRCU-A-CB (Split System: Heat Pump with Remote Outdoor Unit-Air-Source) | N/A
211242129 | Central Heat Pump | TEMPSTAR | DLCURAH24ABK |  |  | EA*4X36L17A* | *92ESN0601412A* | 23600 |  |  | 17 | 8.5 | 25600 |  |  | 23600 | 92.19% | 1.96 | Both | 492.5 | 1.97 | HRCU-A-CB (Split System: Heat Pump with Remote Outdoor Unit-Air-Source) | N/A
213779636 | Central Heat Pump | BRYANT HEATING AND COOLING SYSTEMS | 288BNV037*0**A* |  |  | CAP**6121AL*+UI | 88*TB48070C17*** | 33200 |  |  | 17.5 | 8.5 | 32200 |  |  | 25000 | 77.64% | 1.98 | Both | 692.5 | 2.77 | HRCU-A-CB (Split System: Heat Pump with Remote Outdoor Unit-Air-Source) | No
213779526 | Central Heat Pump | BRYANT HEATING AND COOLING SYSTEMS | 288BNV037*0**A* |  |  | CAP**4824AL*+UI | 987MC66120C24*** | 32200 |  |  | 17.5 | 8.5 | 32600 |  |  | 25000 | 76.69% | 2 | Both | 670 | 2.68 | HRCU-A-CB (Split System: Heat Pump with Remote Outdoor Unit-Air-Source) | No
213296679 | Central Heat Pump | YORK | HMH72B341 |  |  | XAUB36DXXN1+TXV | Y81E100B12SMPS1 | 34000 |  |  | 18 | 8.1 | 34000 |  |  | 24600 | 72.35% | 2.1 | Both | 707.5 | 2.83 | HRCU-A-CB (Split System: Heat Pump with Remote Outdoor Unit-Air-Source) | N/A
213296688 | Central Heat Pump | YORK | HMH72B341 |  |  | XAHB36DBCN1 | Y81E080B12SMPS1 | 33200 |  |  | 17.5 | 8.1 | 32800 |  |  | 23000 | 70.12% | 2 | Both | 692.5 | 2.77 | HRCU-A-CB (Split System: Heat Pump with Remote Outdoor Unit-Air-Source) | N/A
213296547 | Central Heat Pump | YORK | HMH72B341 |  |  | XAFC36DXXN1+TXV | Y81E080C20SMPS1 | 34000 |  |  | 18 | 8.5 | 33400 |  |  | 24400 | 73.05% | 2.12 | Both | 707.5 | 2.83 | HRCU-A-CB (Split System: Heat Pump with Remote Outdoor Unit-Air-Source) | N/A
213296626 | Central Heat Pump | YORK | HMH72B341 |  |  | XAHC30CXXN1+TXV | Y81E120C16LMPS1 | 32600 |  |  | 17 | 8.5 | 32000 |  |  | 22600 | 70.62% | 2.04 | Both | 680 | 2.72 | HRCU-A-CB (Split System: Heat Pump with Remote Outdoor Unit-Air-Source) | N/A
211395483 | Central Heat Pump | JOHNSON CONTROLS | HMH72B341 |  |  | XAHC48FXXN1+TXV | TP9C080B12MP13 | 32800 |  |  | 16 | 8.1 | 32200 |  |  | 23600 | 73.29% | 2.02 | Both | 682.5 | 2.73 | HRCU-A-CB (Split System: Heat Pump with Remote Outdoor Unit-Air-Source) | N/A
213296558 | Central Heat Pump | YORK | HMH72B341 |  |  | XAUB36DXXN1+TXV | Y81E080B12SMPS1 | 34000 |  |  | 18 | 8.1 | 33400 |  |  | 24000 | 71.86% | 2.08 | Both | 707.5 | 2.83 | HRCU-A-CB (Split System: Heat Pump with Remote Outdoor Unit-Air-Source) | N/A
214385797 | Central Heat Pump | COMFORTMAKER | DLCURAH24ABK | ADP |  | H,YA10936 | *95MSU0401712A* | 23000 |  |  | 16 | 8.5 | 25400 |  |  | 25800 | 101.6% | 2.2 | Both | 480 | 1.92 | HRCU-A-CB (Split System: Heat Pump with Remote Outdoor Unit-Air-Source) | N/A
211242460 | Central Heat Pump | COMFORTMAKER | DLCURAH24ABK |  |  | EA*4X36L21A* | *96VTN0401712A* | 23400 |  |  | 16 | 8.5 | 25800 |  |  | 23600 | 91.47% | 1.94 | Both | 487.5 | 1.95 | HRCU-A-CB (Split System: Heat Pump with Remote Outdoor Unit-Air-Source) | N/A
211242600 | Central Heat Pump | COMFORTMAKER | DLCURAH24ABK |  |  | EA*4X36L21A* | *80ES(N,L)0902120A* | 24800 |  |  | 17 | 8.5 | 26600 |  |  | 22000 | 82.71% | 1.82 | Both | 517.5 | 2.07 | HRCU-A-CB (Split System: Heat Pump with Remote Outdoor Unit-Air-Source) | N/A
211242398 | Central Heat Pump | COMFORTMAKER | DLCURAH24ABK |  |  | EA*4X36L21A* | *80VSL0701716A* | 24000 |  |  | 17 | 8.5 | 26000 |  |  | 22800 | 87.69% | 1.9 | Both | 500 | 2 | HRCU-A-CB (Split System: Heat Pump with Remote Outdoor Unit-Air-Source) | N/A
207590050 | Central Heat Pump | AMERICAN STANDARD | 4A6V8X60A1 |  |  | TAM9A0C60V51 |  | 53000 |  |  | 18 | 8.2 | 50000 |  |  | 39500 | 79% | 1.76 | Both | 1105 | 4.42 | HRCU-A-CB (Split System: Heat Pump with Remote Outdoor Unit-Air-Source) | No
211226382 | Central Heat Pump | COMFORTMAKER | DLCURAH36ABK |  |  | EA*4X36L21A* | *95ESN1002122A* | 36400 |  |  | 15.2 | 8.1 | 40000 |  |  | 35400 | 88.5% | 1.88 | Both | 757.5 | 3.03 | HRCU-A-CB (Split System: Heat Pump with Remote Outdoor Unit-Air-Source) | N/A
211230538 | Central Heat Pump | COMFORTMAKER | DLCURAH36ABK |  |  | EN(A,D)4X48L24** | *80ESU0802120A | 37400 |  |  | 15.5 | 8.5 | 39500 |  |  | 35000 | 88.61% | 2.1 | Both | 780 | 3.12 | HRCU-A-CB (Split System: Heat Pump with Remote Outdoor Unit-Air-Source) | N/A
211230621 | Central Heat Pump | COMFORTMAKER | DLCURAH36ABK |  |  | EN(A,D)4X48L24** | *92ESN1002122A* | 37600 |  |  | 15.5 | 8.5 | 39500 |  |  | 35000 | 88.61% | 2.08 | Both | 782.5 | 3.13 | HRCU-A-CB (Split System: Heat Pump with Remote Outdoor Unit-Air-Source) | N/A
211229651 | Central Heat Pump | COMFORTMAKER | DLCURAH36ABK |  |  | EA*4X48L24A* | OMV154L20A | 36800 |  |  | 16 | 8.5 | 38500 |  |  | 34800 | 90.39% | 2.1 | Both | 767.5 | 3.07 | HRCU-A-CB (Split System: Heat Pump with Remote Outdoor Unit-Air-Source) | N/A
213160946 | Central Heat Pump | DAY & NIGHT | DLCURAH36ABK | ADP |  | V,G36H175P159+AEFE4B* |  | 36000 |  |  | 16 | 8.1 | 38000 |  |  | 35000 | 92.11% | 1.82 | Both | 750 | 3 | HRCU-A-CB (Split System: Heat Pump with Remote Outdoor Unit-Air-Source) | N/A
213080248 | Central Heat Pump | COMFORTMAKER | DLCURAH36ABK |  |  | EN(A,D,W)4X48L21** | *96MSN0802120A* | 36200 |  |  | 16 | 8.1 | 38500 |  |  | 35000 | 90.91% | 2.02 | Both | 755 | 3.02 | HRCU-A-CB (Split System: Heat Pump with Remote Outdoor Unit-Air-Source) | N/A
211244216 | Central Heat Pump | COMFORTMAKER | DLCURAH24ABK |  |  | EN(A,D)4X24L17** | *92ESN0401712A* | 23200 |  |  | 15.5 | 8.5 | 26600 |  |  | 24200 | 90.98% | 1.98 | Both | 482.5 | 1.93 | HRCU-A-CB (Split System: Heat Pump with Remote Outdoor Unit-Air-Source) | N/A
213160936 | Central Heat Pump | DAY & NIGHT | DLCURAH24ABK | ADP |  | V,G36H***P449+AEFE3A* |  | 24200 |  |  | 18 | 9 | 25000 |  |  | 22600 | 90.4% | 1.92 | Both | 505 | 2.02 | HRCU-A-CB (Split System: Heat Pump with Remote Outdoor Unit-Air-Source) | N/A
211241378 | Central Heat Pump | COMFORTMAKER | DLCURAH24ABK |  |  | EA*4X30L17A* | *80VSL0451412A* | 23400 |  |  | 16.5 | 8.5 | 25800 |  |  | 24400 | 94.57% | 2.02 | Both | 487.5 | 1.95 | HRCU-A-CB (Split System: Heat Pump with Remote Outdoor Unit-Air-Source) | N/A
211245227 | Central Heat Pump | DAY & NIGHT | DLCURAH24ABK |  |  | EN(A,D,W)4X36L17** | *92ESN0401712A* | 23600 |  |  | 15.5 | 8.1 | 26200 |  |  | 23400 | 89.31% | 1.92 | Both | 492.5 | 1.97 | HRCU-A-CB (Split System: Heat Pump with Remote Outdoor Unit-Air-Source) | N/A
207590076 | Central Heat Pump | AMERICAN STANDARD | 4A6V8X60A1 |  |  | TEM8A0C60V51+TDR |  | 53000 |  |  | 18 | 8.5 | 51000 |  |  | 38000 | 74.51% | 1.8 | Both | 1105 | 4.42 | HRCU-A-CB (Split System: Heat Pump with Remote Outdoor Unit-Air-Source) | No
211229633 | Central Heat Pump | COMFORTMAKER | DLCURAH36ABK |  |  | EA*4X48L24A* | OLV112A16A | 35800 |  |  | 15.5 | 8.5 | 38500 |  |  | 34800 | 90.39% | 2.04 | Both | 745 | 2.98 | HRCU-A-CB (Split System: Heat Pump with Remote Outdoor Unit-Air-Source) | N/A
211228513 | Central Heat Pump | COMFORTMAKER | DLCURAH36ABK |  |  | EA*4X43L21A* | *95ESN1002120A* | 37000 |  |  | 15.5 | 8.5 | 38500 |  |  | 34800 | 90.39% | 2.1 | Both | 770 | 3.08 | HRCU-A-CB (Split System: Heat Pump with Remote Outdoor Unit-Air-Source) | N/A
211229463 | Central Heat Pump | COMFORTMAKER | DLCURAH36ABK |  |  | EA*4X48L24A* | *92ESN1002122A* | 37400 |  |  | 15.5 | 8.5 | 38500 |  |  | 35000 | 90.91% | 2.12 | Both | 780 | 3.12 | HRCU-A-CB (Split System: Heat Pump with Remote Outdoor Unit-Air-Source) | N/A
213160948 | Central Heat Pump | DAY & NIGHT | DLCURAH36ABK | ADP |  | V,G36H***P449+AEFE3A* |  | 36000 |  |  | 16 | 8.1 | 38000 |  |  | 35000 | 92.11% | 1.82 | Both | 750 | 3 | HRCU-A-CB (Split System: Heat Pump with Remote Outdoor Unit-Air-Source) | N/A
211230510 | Central Heat Pump | COMFORTMAKER | DLCURAH36ABK |  |  | EN(A,D)4X48L24** | *80VSL0902120A* | 35800 |  |  | 16.5 | 8.1 | 38500 |  |  | 34800 | 90.39% | 2 | Both | 745 | 2.98 | HRCU-A-CB (Split System: Heat Pump with Remote Outdoor Unit-Air-Source) | N/A
212479957 | Central Heat Pump | CARRIER | 38MURAQ24AB3* | ADP |  | PL36H210P749 | 58SU*A060E17**16 | 25000 |  |  | 17 | 8.5 | 25000 |  |  | 21400 | 85.6% | 1.82 | Both | 520 | 2.08 | HRCU-A-CB (Split System: Heat Pump with Remote Outdoor Unit-Air-Source) | N/A
212479968 | Central Heat Pump | CARRIER | 38MURAQ24AB3* | ADP |  | PL36H210P299 | 58TP*A070V17**16 | 24800 |  |  | 17 | 8.5 | 23800 |  |  | 20400 | 85.71% | 1.76 | Both | 517.5 | 2.07 | HRCU-A-CB (Split System: Heat Pump with Remote Outdoor Unit-Air-Source) | N/A
212480020 | Central Heat Pump | CARRIER | 38MURAQ24AB3* | ADP |  | A36VCA+TXV | 59SC2D060E17**14 | 24600 |  |  | 17 | 8.5 | 24600 |  |  | 21800 | 88.62% | 1.86 | Both | 512.5 | 2.05 | HRCU-A-CB (Split System: Heat Pump with Remote Outdoor Unit-Air-Source) | N/A
212479972 | Central Heat Pump | CARRIER | 38MURAQ24AB3* | ADP |  | C36A***L129 | 58TP*A070V17**16 | 23600 |  |  | 17 | 8.1 | 24600 |  |  | 22600 | 91.87% | 1.9 | Both | 492.5 | 1.97 | HRCU-A-CB (Split System: Heat Pump with Remote Outdoor Unit-Air-Source) | N/A
211244227 | Central Heat Pump | COMFORTMAKER | DLCURAH24ABK |  |  | EN(A,D)4X24L17** | *80ES(N,L)0701412A* | 23800 |  |  | 16 | 8.5 | 26800 |  |  | 23200 | 86.57% | 1.92 | Both | 495 | 1.98 | HRCU-A-CB (Split System: Heat Pump with Remote Outdoor Unit-Air-Source) | N/A
212976398 | Central Heat Pump | TEMPSTAR | DLCURAH24ABK |  |  | EA*4X36L21A* | *96VTN0802120B* | 24000 |  |  | 17 | 8.5 | 26400 |  |  | 21400 | 81.06% | 1.8 | Both | 500 | 2 | HRCU-A-CB (Split System: Heat Pump with Remote Outdoor Unit-Air-Source) | N/A
212986558 | Central Heat Pump | TEMPSTAR | DLCURAH24ABK |  |  | EA*4X30L17A* | *96MSN0401712A* | 23200 |  |  | 16 | 8.5 | 26400 |  |  | 24400 | 92.42% | 2 | Both | 482.5 | 1.93 | HRCU-A-CB (Split System: Heat Pump with Remote Outdoor Unit-Air-Source) | N/A
211240258 | Central Heat Pump | COMFORTMAKER | DLCURAH24ABK |  |  | EA*4X24L14A* | *80VTL0451412A* | 23800 |  |  | 16.5 | 8.5 | 26800 |  |  | 24000 | 89.55% | 1.98 | Both | 495 | 1.98 | HRCU-A-CB (Split System: Heat Pump with Remote Outdoor Unit-Air-Source) | N/A
213296678 | Central Heat Pump | YORK | HMH72B341 |  |  | XAFB36DBCN1 | Y81E100B12SMPS1 | 34000 |  |  | 18 | 8.1 | 34000 |  |  | 24600 | 72.35% | 2.1 | Both | 707.5 | 2.83 | HRCU-A-CB (Split System: Heat Pump with Remote Outdoor Unit-Air-Source) | N/A
213296687 | Central Heat Pump | YORK | HMH72B341 |  |  | XAHB36DXXN1+TXV | Y81E080B12LMPS1 | 33200 |  |  | 17.5 | 8.1 | 32800 |  |  | 23000 | 70.12% | 2 | Both | 692.5 | 2.77 | HRCU-A-CB (Split System: Heat Pump with Remote Outdoor Unit-Air-Source) | N/A
213296578 | Central Heat Pump | YORK | HMH72B341 |  |  | XAHC36DXXN1+TXV | Y82E080B12LMPS1 | 33000 |  |  | 18 | 8.1 | 32000 |  |  | 22400 | 70% | 2 | Both | 687.5 | 2.75 | HRCU-A-CB (Split System: Heat Pump with Remote Outdoor Unit-Air-Source) | N/A
213296555 | Central Heat Pump | YORK | HMH72B341 |  |  | XAFB36DXXN1+TXV | Y81E080B12SMPS1 | 34000 |  |  | 18 | 8.1 | 33400 |  |  | 24000 | 71.86% | 2.08 | Both | 707.5 | 2.83 | HRCU-A-CB (Split System: Heat Pump with Remote Outdoor Unit-Air-Source) | N/A
213296591 | Central Heat Pump | YORK | HMH72B341 |  |  | XAHB30CXXN1+TXV | Y81E100B12LMPS1 | 32000 |  |  | 17 | 8.1 | 32200 |  |  | 22600 | 70.19% | 2 | Both | 667.5 | 2.67 | HRCU-A-CB (Split System: Heat Pump with Remote Outdoor Unit-Air-Source) | N/A
213296625 | Central Heat Pump | YORK | HMH72B341 |  |  | XAHC30CXXN1+TXV | Y81E120C16SMPS1 | 32600 |  |  | 17 | 8.5 | 32000 |  |  | 22600 | 70.62% | 2.04 | Both | 680 | 2.72 | HRCU-A-CB (Split System: Heat Pump with Remote Outdoor Unit-Air-Source) | N/A
213296724 | Central Heat Pump | YORK | HMH72B341 |  |  | XAFB30CXXN1+TXV | Y81E080B12SMPS1 | 33000 |  |  | 18 | 8.5 | 33000 |  |  | 23400 | 70.91% | 2.04 | Both | 687.5 | 2.75 | HRCU-A-CB (Split System: Heat Pump with Remote Outdoor Unit-Air-Source) | N/A
212479802 | Central Heat Pump | CARRIER | 38MURAQ18AB3* | ADP |  | A36VCA+TXV | 58S(B,C)*A070E17**12 | 18000 |  |  | 16 | 8.5 | 17300 |  |  | 18300 | 105.8% | 2.26 | Both | 375 | 1.5 | HRCU-A-CB (Split System: Heat Pump with Remote Outdoor Unit-Air-Source) | N/A
211258124 | Central Heat Pump | CARRIER | 38MURAQ18AB3* |  |  | FM(C,U)4Z30**AL* |  | 18000 |  |  | 17.5 | 8.5 | 18500 |  |  | 18900 | 102.2% | 2.3 | Both | 375 | 1.5 | HRCU-A-CB (Split System: Heat Pump with Remote Outdoor Unit-Air-Source) | N/A
212969536 | Central Heat Pump | CARRIER | 38MURAQ18AB3* |  |  | CAP**2517AL* | 58SP*B045V14**12 | 18300 |  |  | 16.5 | 8.5 | 18100 |  |  | 17600 | 97.24% | 2.14 | Both | 382.5 | 1.53 | HRCU-A-CB (Split System: Heat Pump with Remote Outdoor Unit-Air-Source) | N/A
212969556 | Central Heat Pump | CARRIER | 38MURAQ18AB3* |  |  | CNPV*1814AL* | 58SP*B045V14**12 | 17400 |  |  | 16 | 8.5 | 18600 |  |  | 19700 | 105.9% | 2.38 | Both | 362.5 | 1.45 | HRCU-A-CB (Split System: Heat Pump with Remote Outdoor Unit-Air-Source) | N/A
212969586 | Central Heat Pump | CARRIER | 38MURAQ18AB3* |  |  | CNPV*3014AL* | 58SP*B045V14**12 | 17400 |  |  | 16.5 | 8.1 | 17900 |  |  | 18600 | 103.9% | 2.24 | Both | 362.5 | 1.45 | HRCU-A-CB (Split System: Heat Pump with Remote Outdoor Unit-Air-Source) | N/A
213080176 | Central Heat Pump | COMFORTMAKER | DLCURAH36ABK |  |  | EA*4X42L24A* | *96MSN0802120A* | 35600 |  |  | 16 | 8.1 | 38500 |  |  | 35200 | 91.43% | 1.9 | Both | 742.5 | 2.97 | HRCU-A-CB (Split System: Heat Pump with Remote Outdoor Unit-Air-Source) | N/A
211226287 | Central Heat Pump | COMFORTMAKER | DLCURAH36ABK |  |  | EA*4X36L21A* | *80ES(N,L)1102120A* | 35200 |  |  | 16 | 8.1 | 38500 |  |  | 35200 | 91.43% | 1.82 | Both | 732.5 | 2.93 | HRCU-A-CB (Split System: Heat Pump with Remote Outdoor Unit-Air-Source) | N/A
213080104 | Central Heat Pump | COMFORTMAKER | DLCURAH36ABK |  |  | END4X42L17** | *96MSN0801716A* | 35600 |  |  | 15.5 | 8.1 | 38500 |  |  | 35200 | 91.43% | 1.94 | Both | 742.5 | 2.97 | HRCU-A-CB (Split System: Heat Pump with Remote Outdoor Unit-Air-Source) | N/A
211230600 | Central Heat Pump | COMFORTMAKER | DLCURAH36ABK |  |  | EN(A,D)4X48L24** | *92ESN0802120A* | 35800 |  |  | 16.5 | 8.1 | 38500 |  |  | 34800 | 90.39% | 2.02 | Both | 745 | 2.98 | HRCU-A-CB (Split System: Heat Pump with Remote Outdoor Unit-Air-Source) | N/A
212479970 | Central Heat Pump | CARRIER | 38MURAQ24AB3* | ADP |  | A36VCA+TXV | 58TP*A070V17**16 | 24200 |  |  | 17 | 8.1 | 24600 |  |  | 22600 | 91.87% | 1.9 | Both | 505 | 2.02 | HRCU-A-CB (Split System: Heat Pump with Remote Outdoor Unit-Air-Source) | N/A
213739504 | Central Heat Pump | DAY & NIGHT | DLCURAH18ABK | ADP |  | FG33936 | *80MS(N,L)0701712A* | 17500 |  |  | 16 | 8.5 | 16800 |  |  | 19100 | 113.7% | 2.34 | Both | 365 | 1.46 | HRCU-A-CB (Split System: Heat Pump with Remote Outdoor Unit-Air-Source) | N/A
212479921 | Central Heat Pump | CARRIER | 38MURAQ24AB3* | ADP |  | C36A***L129 | 58SP*A070V17**16 | 23400 |  |  | 17 | 8.5 | 24400 |  |  | 22400 | 91.8% | 1.9 | Both | 487.5 | 1.95 | HRCU-A-CB (Split System: Heat Pump with Remote Outdoor Unit-Air-Source) | N/A
212479939 | Central Heat Pump | CARRIER | 38MURAQ24AB3* | ADP |  | A36VCA+TXV | 58SU*A040E17**12 | 24000 |  |  | 17 | 8.1 | 24400 |  |  | 22800 | 93.44% | 1.94 | Both | 500 | 2 | HRCU-A-CB (Split System: Heat Pump with Remote Outdoor Unit-Air-Source) | N/A
212479986 | Central Heat Pump | CARRIER | 38MURAQ24AB3* | ADP |  | C36A***L159 | 58TP*A070V17**16 | 24200 |  |  | 17 | 8.1 | 24600 |  |  | 22600 | 91.87% | 1.9 | Both | 505 | 2.02 | HRCU-A-CB (Split System: Heat Pump with Remote Outdoor Unit-Air-Source) | N/A
212480005 | Central Heat Pump | CARRIER | 38MURAQ24AB3* | ADP |  | V,C36H175P159 | 58TP*A090V17**16 | 23800 |  |  | 17 | 8.1 | 24400 |  |  | 23000 | 94.26% | 1.94 | Both | 495 | 1.98 | HRCU-A-CB (Split System: Heat Pump with Remote Outdoor Unit-Air-Source) | N/A
211242407 | Central Heat Pump | COMFORTMAKER | DLCURAH24ABK |  |  | EA*4X36L21A* | *80VSL0702120A* | 24800 |  |  | 16.5 | 8.5 | 26600 |  |  | 22000 | 82.71% | 1.82 | Both | 517.5 | 2.07 | HRCU-A-CB (Split System: Heat Pump with Remote Outdoor Unit-Air-Source) | N/A
214385796 | Central Heat Pump | COMFORTMAKER | DLCURAH24ABK | ADP |  | H,YE21924 | *95MSU0401712A* | 22000 |  |  | 16 | 8.45 | 25400 |  |  | 25800 | 101.6% | 2.2 | Both | 457.5 | 1.83 | HRCU-A-CB (Split System: Heat Pump with Remote Outdoor Unit-Air-Source) | N/A
211241312 | Central Heat Pump | COMFORTMAKER | DLCURAH24ABK |  |  | EA*4X30L14A* | *96VTN0601412A* | 23400 |  |  | 16.5 | 8.5 | 25800 |  |  | 24200 | 93.8% | 2 | Both | 487.5 | 1.95 | HRCU-A-CB (Split System: Heat Pump with Remote Outdoor Unit-Air-Source) | N/A
211241396 | Central Heat Pump | COMFORTMAKER | DLCURAH24ABK |  |  | EA*4X30L17A* | *96VSN0601714A* | 23400 |  |  | 16.5 | 8.5 | 25800 |  |  | 24200 | 93.8% | 2.02 | Both | 487.5 | 1.95 | HRCU-A-CB (Split System: Heat Pump with Remote Outdoor Unit-Air-Source) | N/A
211241405 | Central Heat Pump | COMFORTMAKER | DLCURAH24ABK |  |  | EA*4X30L17A* | *96VSN0401410A* | 23200 |  |  | 16 | 8.5 | 25800 |  |  | 24200 | 93.8% | 2.02 | Both | 482.5 | 1.93 | HRCU-A-CB (Split System: Heat Pump with Remote Outdoor Unit-Air-Source) | N/A
213296761 | Central Heat Pump | YORK | HMH72B341 |  |  | XAHC36DXXN1+TXV | Y81E080C20LMPS1 | 34000 |  |  | 17.5 | 8.1 | 33400 |  |  | 23600 | 70.66% | 2.08 | Both | 707.5 | 2.83 | HRCU-A-CB (Split System: Heat Pump with Remote Outdoor Unit-Air-Source) | N/A
211388129 | Central Heat Pump | JOHNSON CONTROLS | HMH72B341 |  |  | XAHB36DXXN1+TXV | TM9V060B12MP12 | 32800 |  |  | 17 | 8.1 | 33000 |  |  | 23400 | 70.91% | 1.98 | Both | 682.5 | 2.73 | HRCU-A-CB (Split System: Heat Pump with Remote Outdoor Unit-Air-Source) | N/A
213296781 | Central Heat Pump | YORK | HMH72B341 |  |  | XAFB36DBCN1+JMET12BS2N1 |  | 34000 |  |  | 18.5 | 8.5 | 33800 |  |  | 23800 | 70.41% | 2.12 | Both | 707.5 | 2.83 | HRCU-A-CB (Split System: Heat Pump with Remote Outdoor Unit-Air-Source) | N/A
213296561 | Central Heat Pump | YORK | HMH72B341 |  |  | XAFA30DXXN1+TXV | Y81E040A12SMPS1 | 33800 |  |  | 17.5 | 8.1 | 33400 |  |  | 23400 | 70.06% | 2.04 | Both | 705 | 2.82 | HRCU-A-CB (Split System: Heat Pump with Remote Outdoor Unit-Air-Source) | N/A
214242601 | Central Heat Pump | DAY & NIGHT | CVH825GKA2* |  |  | EN(A,D)4X30L17**+WALLCON | *97CMN0801714B* | 23400 |  |  | 16.5 | 8.1 | 21600 |  |  | 16700 | 77.31% | 1.92 | Both | 487.5 | 1.95 | HRCU-A-CB (Split System: Heat Pump with Remote Outdoor Unit-Air-Source) | N/A
211227451 | Central Heat Pump | COMFORTMAKER | DLCURAH36ABK |  |  | EA*4X42L21A* | *80ESU1002120A* | 35400 |  |  | 16 | 8.1 | 38500 |  |  | 35000 | 90.91% | 1.88 | Both | 737.5 | 2.95 | HRCU-A-CB (Split System: Heat Pump with Remote Outdoor Unit-Air-Source) | N/A
213078005 | Central Heat Pump | COMFORTMAKER | DLCURAH36ABK |  |  | END4X42L17** | *80MS(N,L)0701712A* | 35600 |  |  | 16 | 8.1 | 38500 |  |  | 35000 | 90.91% | 1.94 | Both | 742.5 | 2.97 | HRCU-A-CB (Split System: Heat Pump with Remote Outdoor Unit-Air-Source) | N/A
211912000 | Central Heat Pump | CARRIER | 38MURAQ24AB3* | ADP |  | CDP29H15P+TXV | 59SC2D060E17**14 | 23800 |  |  | 16 | 8.5 | 25200 |  |  | 23800 | 94.44% | 1.96 | Both | 495 | 1.98 | HRCU-A-CB (Split System: Heat Pump with Remote Outdoor Unit-Air-Source) | N/A
213739492 | Central Heat Pump | DAY & NIGHT | DLCURAH18ABK | ADP |  | PL36H***P039 | *80MS(N,L)0701412A* | 16900 |  |  | 16 | 8.5 | 16900 |  |  | 18700 | 110.7% | 2.3 | Both | 352.5 | 1.41 | HRCU-A-CB (Split System: Heat Pump with Remote Outdoor Unit-Air-Source) | N/A
213739494 | Central Heat Pump | DAY & NIGHT | DLCURAH18ABK | ADP |  | FG32936 | *80MS(N,L)0701412A* | 17400 |  |  | 16 | 8.5 | 16900 |  |  | 19300 | 114.2% | 2.38 | Both | 362.5 | 1.45 | HRCU-A-CB (Split System: Heat Pump with Remote Outdoor Unit-Air-Source) | N/A
212480086 | Central Heat Pump | CARRIER | 38MURAQ24AB3* | ADP |  | A24VBA+TXV | 59SP6A060V14**12 | 23200 |  |  | 16 | 8.5 | 24800 |  |  | 25200 | 101.6% | 2.14 | Both | 482.5 | 1.93 | HRCU-A-CB (Split System: Heat Pump with Remote Outdoor Unit-Air-Source) | N/A
212480104 | Central Heat Pump | CARRIER | 38MURAQ24AB3* | ADP |  | PL36H175P159 | 59SP6A080V17**16 | 24200 |  |  | 16 | 8.1 | 24600 |  |  | 22600 | 91.87% | 1.9 | Both | 505 | 2.02 | HRCU-A-CB (Split System: Heat Pump with Remote Outdoor Unit-Air-Source) | N/A
212480136 | Central Heat Pump | CARRIER | 38MURAQ24AB3* | ADP |  | C36A***L159 | 59SU5A060E17**16 | 24400 |  |  | 17 | 8.5 | 24600 |  |  | 22000 | 89.43% | 1.86 | Both | 507.5 | 2.03 | HRCU-A-CB (Split System: Heat Pump with Remote Outdoor Unit-Air-Source) | N/A
212480138 | Central Heat Pump | CARRIER | 38MURAQ24AB3* | ADP |  | V,C36H175P139 | 59SU5A060E17**16 | 24400 |  |  | 17 | 8.5 | 24600 |  |  | 22000 | 89.43% | 1.86 | Both | 507.5 | 2.03 | HRCU-A-CB (Split System: Heat Pump with Remote Outdoor Unit-Air-Source) | N/A
211241333 | Central Heat Pump | COMFORTMAKER | DLCURAH24ABK |  |  | EA*4X30L14A* | *80ES(N,L)0451412A* | 24400 |  |  | 16 | 8.5 | 26600 |  |  | 22600 | 84.96% | 1.86 | Both | 507.5 | 2.03 | HRCU-A-CB (Split System: Heat Pump with Remote Outdoor Unit-Air-Source) | N/A
211240281 | Central Heat Pump | COMFORTMAKER | DLCURAH24ABK |  |  | EA*4X24L14A* | *95ESN0601412A* | 24000 |  |  | 15.5 | 8.5 | 27200 |  |  | 23600 | 86.76% | 1.92 | Both | 500 | 2 | HRCU-A-CB (Split System: Heat Pump with Remote Outdoor Unit-Air-Source) | N/A
211244267 | Central Heat Pump | COMFORTMAKER | DLCURAH24ABK |  |  | EN(A,D)4X24L17** | OMV112K14A | 23800 |  |  | 15.2 | 8.5 | 27000 |  |  | 23200 | 85.93% | 1.9 | Both | 495 | 1.98 | HRCU-A-CB (Split System: Heat Pump with Remote Outdoor Unit-Air-Source) | N/A
211242512 | Central Heat Pump | COMFORTMAKER | DLCURAH24ABK |  |  | EA*4X36L21A* | *96VTN0601714A* | 24000 |  |  | 16.5 | 8.5 | 26000 |  |  | 22800 | 87.69% | 1.88 | Both | 500 | 2 | HRCU-A-CB (Split System: Heat Pump with Remote Outdoor Unit-Air-Source) | N/A
212976081 | Central Heat Pump | TEMPSTAR | DLCURAH24ABK |  |  | EA*4X37L21A* | *96VTN0801716B* | 24600 |  |  | 17 | 8.5 | 25200 |  |  | 21200 | 84.13% | 1.78 | Both | 512.5 | 2.05 | HRCU-A-CB (Split System: Heat Pump with Remote Outdoor Unit-Air-Source) | N/A
214397898 | Central Heat Pump | JOHNSON CONTROLS | HH860E2S11 |  |  | CTM60C5CGS1 | TPLC100C20MP13 | 44000 |  |  | 18 | 8.5 | 44500 |  |  | 33600 | 75.51% | 2 | Both | 917.5 | 3.67 | HRCU-A-CB (Split System: Heat Pump with Remote Outdoor Unit-Air-Source) | Both
214244019 | Central Heat Pump | CARRIER | 25VNA424A*031* |  |  | CNPV*3617AL*+UI | 59TN6C060C17**14 | 23200 |  |  | 19.5 | 10 | 26800 |  |  | 20000 | 74.63% | 2.36 | Both | 482.5 | 1.93 | HRCU-A-CB (Split System: Heat Pump with Remote Outdoor Unit-Air-Source) | No
214398021 | Central Heat Pump | JOHNSON CONTROLS | HH860E2S11 |  |  | CTF60C5CHS1 | TMLE080C20MP11 | 53500 |  |  | 19 | 8.5 | 55000 |  |  | 40000 | 72.73% | 2 | Both | 1115 | 4.46 | HRCU-A-CB (Split System: Heat Pump with Remote Outdoor Unit-Air-Source) | Yes
214242234 | Central Heat Pump | TEMPSTAR | TVH825GKA3* |  |  | EN(A,D,W)4X48L21**+WALLCON | *80CTL0901716B* | 24200 |  |  | 17 | 8.1 | 21200 |  |  | 16600 | 78.3% | 2.02 | Both | 505 | 2.02 | HRCU-A-CB (Split System: Heat Pump with Remote Outdoor Unit-Air-Source) | N/A
211228523 | Central Heat Pump | COMFORTMAKER | DLCURAH36ABK |  |  | EA*4X43L21A* | *95ESN1002122A* | 37400 |  |  | 15.5 | 8.5 | 39000 |  |  | 35000 | 89.74% | 2.16 | Both | 780 | 3.12 | HRCU-A-CB (Split System: Heat Pump with Remote Outdoor Unit-Air-Source) | N/A
213079782 | Central Heat Pump | COMFORTMAKER | DLCURAH36ABK |  |  | EA*4X43L21A* | *92MSN1002120A* | 36600 |  |  | 16.5 | 8.5 | 38000 |  |  | 34800 | 91.58% | 2.08 | Both | 762.5 | 3.05 | HRCU-A-CB (Split System: Heat Pump with Remote Outdoor Unit-Air-Source) | N/A
213160947 | Central Heat Pump | DAY & NIGHT | DLCURAH36ABK | ADP |  | PL36H175P789+AEFE4B* |  | 37000 |  |  | 16 | 8.1 | 36800 |  |  | 34400 | 93.48% | 2 | Both | 770 | 3.08 | HRCU-A-CB (Split System: Heat Pump with Remote Outdoor Unit-Air-Source) | N/A
214624866 | Central Heat Pump | CARRIER | 38MURAQ36AB3* | ADP |  | A36VCA+TXV | 58SU*B040M17**12 | 34600 |  |  | 16 | 8.5 | 36200 |  |  | 34200 | 94.48% | 2.04 | Both | 720 | 2.88 | HRCU-A-CB (Split System: Heat Pump with Remote Outdoor Unit-Air-Source) | N/A
214624884 | Central Heat Pump | CARRIER | 38MURAQ36AB3* | ADP |  | PL36H210P749 | 58SU*B040M17**12 | 34600 |  |  | 16 | 8.5 | 36200 |  |  | 34200 | 94.48% | 2.04 | Both | 720 | 2.88 | HRCU-A-CB (Split System: Heat Pump with Remote Outdoor Unit-Air-Source) | N/A
214624914 | Central Heat Pump | CARRIER | 38MURAQ36AB3* | ADP |  | C36A***L159 | 58SU*B060M17**16 | 35200 |  |  | 16 | 8.1 | 36800 |  |  | 34600 | 94.02% | 1.86 | Both | 732.5 | 2.93 | HRCU-A-CB (Split System: Heat Pump with Remote Outdoor Unit-Air-Source) | N/A
214624897 | Central Heat Pump | CARRIER | 38MURAQ36AB3* | ADP |  | C36A***L139 | 58SU*B060M17**16 | 34200 |  |  | 16 | 8.5 | 36200 |  |  | 34200 | 94.48% | 2.06 | Both | 712.5 | 2.85 | HRCU-A-CB (Split System: Heat Pump with Remote Outdoor Unit-Air-Source) | N/A
212520499 | Central Heat Pump | CARRIER | 38MURAQ36AB3* | ADP |  | H,PG34936 | 58SU*A060E17**16 | 35800 |  |  | 15.2 | 8.1 | 36800 |  |  | 28000 | 76.09% | 1.8 | Both | 745 | 2.98 | HRCU-A-CB (Split System: Heat Pump with Remote Outdoor Unit-Air-Source) | N/A
213881427 | Central Heat Pump | CARRIER | 38MURAQ36AB3* | ADP |  | C36A***L159 | 58TP*B070V17**16 | 35000 |  |  | 16 | 8.5 | 36200 |  |  | 34400 | 95.03% | 2.02 | Both | 730 | 2.92 | HRCU-A-CB (Split System: Heat Pump with Remote Outdoor Unit-Air-Source) | N/A
212479808 | Central Heat Pump | CARRIER | 38MURAQ18AB3* | ADP |  | A24VBA+TXV | 58TP*A045V14**12 | 17500 |  |  | 16 | 8.5 | 16900 |  |  | 18700 | 110.7% | 2.3 | Both | 365 | 1.46 | HRCU-A-CB (Split System: Heat Pump with Remote Outdoor Unit-Air-Source) | N/A
212479815 | Central Heat Pump | CARRIER | 38MURAQ18AB3* | ADP |  | A36VCA+TXV | 59SC2D040E17**12 | 17800 |  |  | 15.2 | 8.5 | 17000 |  |  | 18100 | 106.5% | 2.22 | Both | 370 | 1.48 | HRCU-A-CB (Split System: Heat Pump with Remote Outdoor Unit-Air-Source) | N/A
211258037 | Central Heat Pump | CARRIER | 38MURAQ18AB3* |  |  | CNPV*2417AL* | OVLAAB036098 | 18100 |  |  | 15.5 | 8.5 | 19100 |  |  | 18700 | 97.91% | 2.24 | Both | 377.5 | 1.51 | HRCU-A-CB (Split System: Heat Pump with Remote Outdoor Unit-Air-Source) | N/A
211258106 | Central Heat Pump | CARRIER | 38MURAQ18AB3* |  |  | FJ4DN*A18L* |  | 18000 |  |  | 15.5 | 8.5 | 19000 |  |  | 19100 | 100.5% | 2.28 | Both | 375 | 1.5 | HRCU-A-CB (Split System: Heat Pump with Remote Outdoor Unit-Air-Source) | N/A
211258121 | Central Heat Pump | CARRIER | 38MURAQ18AB3* |  |  | FMA4X24**AL* |  | 17400 |  |  | 16 | 8.5 | 18500 |  |  | 20000 | 108.1% | 2.44 | Both | 362.5 | 1.45 | HRCU-A-CB (Split System: Heat Pump with Remote Outdoor Unit-Air-Source) | N/A
212479821 | Central Heat Pump | CARRIER | 38MURAQ18AB3* | ADP |  | A24VBA+TXV | 59SC5B026E14**10 | 18000 |  |  | 15.2 | 8.5 | 17400 |  |  | 18500 | 106.3% | 2.26 | Both | 375 | 1.5 | HRCU-A-CB (Split System: Heat Pump with Remote Outdoor Unit-Air-Source) | N/A
213296778 | Central Heat Pump | YORK | HMH72B341 |  |  | XAFB30CXXN1+JMVT12BC2N1+TXV |  | 33400 |  |  | 18.5 | 8.5 | 33400 |  |  | 23400 | 70.06% | 2.06 | Both | 695 | 2.78 | HRCU-A-CB (Split System: Heat Pump with Remote Outdoor Unit-Air-Source) | N/A
213296759 | Central Heat Pump | YORK | HMH72B341 |  |  | XAHB36DBCN1 | Y81E100B12LMPS1 | 33400 |  |  | 17.5 | 8.1 | 32800 |  |  | 23200 | 70.73% | 2.02 | Both | 695 | 2.78 | HRCU-A-CB (Split System: Heat Pump with Remote Outdoor Unit-Air-Source) | N/A
213779466 | Central Heat Pump | BRYANT HEATING AND COOLING SYSTEMS | 288BNV037*0**A* |  |  | CAP**4821AL*+UI | 986TD42080C17*** | 32200 |  |  | 17 | 8.1 | 32800 |  |  | 25200 | 76.83% | 1.96 | Both | 670 | 2.68 | HRCU-A-CB (Split System: Heat Pump with Remote Outdoor Unit-Air-Source) | N/A
213779516 | Central Heat Pump | BRYANT HEATING AND COOLING SYSTEMS | 288BNV037*0**A* |  |  | CAP**4824AL*+UI | 987MC66100C21*** | 32400 |  |  | 17.5 | 8.5 | 32200 |  |  | 24800 | 77.02% | 2 | Both | 675 | 2.7 | HRCU-A-CB (Split System: Heat Pump with Remote Outdoor Unit-Air-Source) | No
213779666 | Central Heat Pump | BRYANT HEATING AND COOLING SYSTEMS | 288BNV037*0**A* |  |  | CAP**6121AL*+UI | 88*TB60110C21*** | 33200 |  |  | 18 | 8.5 | 32000 |  |  | 24800 | 77.5% | 2 | Both | 692.5 | 2.77 | HRCU-A-CB (Split System: Heat Pump with Remote Outdoor Unit-Air-Source) | N/A
213163602 | Central Heat Pump | DAY & NIGHT | DLCURAH36ABK | ADP |  | H,FG81936+AEFE4B* |  | 37000 |  |  | 16 | 8.1 | 36800 |  |  | 34400 | 93.48% | 2 | Both | 770 | 3.08 | HRCU-A-CB (Split System: Heat Pump with Remote Outdoor Unit-Air-Source) | N/A
211227523 | Central Heat Pump | COMFORTMAKER | DLCURAH36ABK |  |  | EA*4X42L21A* | *92ESN0801716A* | 35400 |  |  | 16 | 8.1 | 38500 |  |  | 35000 | 90.91% | 1.88 | Both | 737.5 | 2.95 | HRCU-A-CB (Split System: Heat Pump with Remote Outdoor Unit-Air-Source) | N/A
211230631 | Central Heat Pump | COMFORTMAKER | DLCURAH36ABK |  |  | EN(A,D)4X48L24** | *92ESN1202420A* | 36400 |  |  | 16 | 8.1 | 38500 |  |  | 34800 | 90.39% | 2.04 | Both | 757.5 | 3.03 | HRCU-A-CB (Split System: Heat Pump with Remote Outdoor Unit-Air-Source) | N/A
211227399 | Central Heat Pump | COMFORTMAKER | DLCURAH36ABK |  |  | EA*4X42L21A* | *80VSL0702120A* | 35400 |  |  | 16 | 8.1 | 38500 |  |  | 35000 | 90.91% | 1.88 | Both | 737.5 | 2.95 | HRCU-A-CB (Split System: Heat Pump with Remote Outdoor Unit-Air-Source) | N/A
213785483 | Central Heat Pump | BRYANT HEATING AND COOLING SYSTEMS | 284ANV036*0**B* |  |  | CAP**4821AL*+UI | 88*TB48070C17*** | 33000 |  |  | 19.5 | 9 | 36600 |  |  | 27800 | 75.96% | 2.02 | Both | 687.5 | 2.75 | HRCU-A-CB (Split System: Heat Pump with Remote Outdoor Unit-Air-Source) | Both
207436542 | Central Heat Pump | LENNOX | SL25XPV-048-230A** |  |  | CH35-51C+TDR+TXV | EL296UH090XV48C* | 44500 |  |  | 20.6 | 9.2 | 45500 |  |  | 37600 | 82.64% | 1.8 | Both | 927.5 | 3.71 | HRCU-A-CB (Split System: Heat Pump with Remote Outdoor Unit-Air-Source) | Yes
212380991 | Central Heat Pump | CARRIER | 25VNA448A*031* | ADP |  | V,C60H210P179 | 59MN7B100C21**22 | 44500 |  |  | 21 | 8.5 | 44000 |  |  | 35800 | 81.36% | 2.34 | Both | 927.5 | 3.71 | HRCU-A-CB (Split System: Heat Pump with Remote Outdoor Unit-Air-Source) | N/A
213770716 | Central Heat Pump | BRYANT HEATING AND COOLING SYSTEMS | 288BNV025*0**B* |  |  | CAP**3017AL*+UI | 88*TB36070C14*** | 23600 |  |  | 16.5 | 8.1 | 21600 |  |  | 16700 | 77.31% | 1.92 | Both | 492.5 | 1.97 | HRCU-A-CB (Split System: Heat Pump with Remote Outdoor Unit-Air-Source) | N/A
214398016 | Central Heat Pump | JOHNSON CONTROLS | HH860E2S11 |  |  | CTF60C5CHS1 | TM8E080C20MP11 | 53500 |  |  | 19 | 8.5 | 55000 |  |  | 40000 | 72.73% | 2 | Both | 1115 | 4.46 | HRCU-A-CB (Split System: Heat Pump with Remote Outdoor Unit-Air-Source) | Yes
213785479 | Central Heat Pump | BRYANT HEATING AND COOLING SYSTEMS | 284ANV036*0**B* |  |  | CAP**4321AL*+UI | 986TD66100C21*** | 33800 |  |  | 20 | 9 | 36400 |  |  | 27400 | 75.27% | 2.06 | Both | 705 | 2.82 | HRCU-A-CB (Split System: Heat Pump with Remote Outdoor Unit-Air-Source) | Both
213785495 | Central Heat Pump | BRYANT HEATING AND COOLING SYSTEMS | 284ANV036*0**B* |  |  | CAP**4821AL*+UI | 987MC42080C17*** | 33000 |  |  | 19.5 | 9 | 36800 |  |  | 27800 | 75.54% | 2.02 | Both | 687.5 | 2.75 | HRCU-A-CB (Split System: Heat Pump with Remote Outdoor Unit-Air-Source) | Both
213785509 | Central Heat Pump | BRYANT HEATING AND COOLING SYSTEMS | 284ANV036*0**B* |  |  | CAP**4824AL*+UI | 88*TB66135C24*** | 33200 |  |  | 20 | 9 | 36400 |  |  | 27600 | 75.82% | 2.04 | Both | 692.5 | 2.77 | HRCU-A-CB (Split System: Heat Pump with Remote Outdoor Unit-Air-Source) | Both
213785511 | Central Heat Pump | BRYANT HEATING AND COOLING SYSTEMS | 284ANV036*0**B* |  |  | CAP**4824AL*+UI | 987MC66100C21*** | 33200 |  |  | 20 | 9 | 36400 |  |  | 27600 | 75.82% | 2.04 | Both | 692.5 | 2.77 | HRCU-A-CB (Split System: Heat Pump with Remote Outdoor Unit-Air-Source) | Both
213785499 | Central Heat Pump | BRYANT HEATING AND COOLING SYSTEMS | 284ANV036*0**B* |  |  | CAP**4821AL*+UI | 986TD42060C17*** | 33000 |  |  | 19.5 | 9 | 36800 |  |  | 27800 | 75.54% | 2.02 | Both | 687.5 | 2.75 | HRCU-A-CB (Split System: Heat Pump with Remote Outdoor Unit-Air-Source) | Both
213785517 | Central Heat Pump | BRYANT HEATING AND COOLING SYSTEMS | 284ANV036*0**B* |  |  | CAP**4824AL*+UI | 986TD66120C24*** | 33200 |  |  | 20 | 9 | 36400 |  |  | 27600 | 75.82% | 2.04 | Both | 692.5 | 2.77 | HRCU-A-CB (Split System: Heat Pump with Remote Outdoor Unit-Air-Source) | Both
207436534 | Central Heat Pump | LENNOX | SL25XPV-048-230A** |  |  | C35-60C+TDR+TXV | SL280UH110V60C* | 46000 |  |  | 20 | 9.5 | 44000 |  |  | 36200 | 82.27% | 1.92 | Both | 957.5 | 3.83 | HRCU-A-CB (Split System: Heat Pump with Remote Outdoor Unit-Air-Source) | Yes
207436533 | Central Heat Pump | LENNOX | SL25XPV-048-230A** |  |  | C35-60C+TDR+TXV | SL280UH100NV60C* | 46000 |  |  | 20.6 | 9.5 | 43500 |  |  | 36200 | 83.22% | 1.92 | Both | 957.5 | 3.83 | HRCU-A-CB (Split System: Heat Pump with Remote Outdoor Unit-Air-Source) | Yes
213613123 | Central Heat Pump | GE | NS22H24MA4-**A | ADP |  | V36H175P139 | NF95X060S3B | 23400 |  |  | 19 | 8.1 | 21200 |  |  | 15000 | 70.75% | 1.94 | Both | 487.5 | 1.95 | HRCU-A-CB (Split System: Heat Pump with Remote Outdoor Unit-Air-Source) | N/A
213881441 | Central Heat Pump | CARRIER | 38MURAQ36AB3* | ADP |  | C36A***L159 | 58TP*B090V21**20 | 35200 |  |  | 16 | 8.1 | 36800 |  |  | 34600 | 94.02% | 1.88 | Both | 732.5 | 2.93 | HRCU-A-CB (Split System: Heat Pump with Remote Outdoor Unit-Air-Source) | N/A
214624888 | Central Heat Pump | CARRIER | 38MURAQ36AB3* | ADP |  | V,C36H175P139 | 58SU*B040M17**12 | 35000 |  |  | 16 | 8.1 | 36800 |  |  | 34600 | 94.02% | 1.88 | Both | 730 | 2.92 | HRCU-A-CB (Split System: Heat Pump with Remote Outdoor Unit-Air-Source) | N/A
214624911 | Central Heat Pump | CARRIER | 38MURAQ36AB3* | ADP |  | PL36H210P749 | 58SU*B060M17**16 | 35200 |  |  | 16 | 8.1 | 36800 |  |  | 34600 | 94.02% | 1.86 | Both | 732.5 | 2.93 | HRCU-A-CB (Split System: Heat Pump with Remote Outdoor Unit-Air-Source) | N/A
214624805 | Central Heat Pump | CARRIER | 38MURAQ30AB3* | ADP |  | A36VCA+TXV | 58SU*B040M17**12 | 29800 |  |  | 15.2 | 8.5 | 32200 |  |  | 27000 | 83.85% | 1.78 | Both | 620 | 2.48 | HRCU-A-CB (Split System: Heat Pump with Remote Outdoor Unit-Air-Source) | N/A
214624841 | Central Heat Pump | CARRIER | 38MURAQ30AB3* | ADP |  | C36A***L139 | 58SU*B060M17**16 | 29600 |  |  | 15.2 | 8.1 | 32400 |  |  | 27400 | 84.57% | 1.78 | Both | 617.5 | 2.47 | HRCU-A-CB (Split System: Heat Pump with Remote Outdoor Unit-Air-Source) | N/A
212520375 | Central Heat Pump | CARRIER | 38MURAQ30AB3* | ADP |  | H,PG9J936 | 58SU*A040E17**12 | 30400 |  |  | 15.2 | 8.1 | 32600 |  |  | 26600 | 81.6% | 1.8 | Both | 632.5 | 2.53 | HRCU-A-CB (Split System: Heat Pump with Remote Outdoor Unit-Air-Source) | N/A
214608258 | Central Heat Pump | TRANE | E4HL5030A1000A |  |  | 4TXCB003DS3 |  | 24000 |  |  | 15.2 | 8.1 | 24000 |  |  | 19500 | 81.25% | 1.75 | Both | 500 | 2 | HRCU-A-C (Split System: Heat Pump with Remote Outdoor Unit with No Indoor Fan --Air Source) | N/A
214624813 | Central Heat Pump | CARRIER | 38MURAQ30AB3* | ADP |  | PL36H175P149 | 58SU*B040M17**12 | 29800 |  |  | 15.2 | 8.5 | 32200 |  |  | 27000 | 83.85% | 1.78 | Both | 620 | 2.48 | HRCU-A-CB (Split System: Heat Pump with Remote Outdoor Unit-Air-Source) | N/A
212480258 | Central Heat Pump | CARRIER | 38MURAQ30AB3* | ADP |  | PL36H210P299 | 59SC2D100E21**20 | 31200 |  |  | 15.2 | 8.5 | 32000 |  |  | 25600 | 80% | 1.86 | Both | 650 | 2.6 | HRCU-A-CB (Split System: Heat Pump with Remote Outdoor Unit-Air-Source) | N/A
212480256 | Central Heat Pump | CARRIER | 38MURAQ30AB3* | ADP |  | C36A***L159 | 59SC2D080E21**20 | 30600 |  |  | 15.2 | 8.1 | 32600 |  |  | 26600 | 81.6% | 1.82 | Both | 637.5 | 2.55 | HRCU-A-CB (Split System: Heat Pump with Remote Outdoor Unit-Air-Source) | N/A
212480340 | Central Heat Pump | CARRIER | 38MURAQ30AB3* | ADP |  | PL36H210P299 | 59TP6B080V21**20 | 30400 |  |  | 15.2 | 8.1 | 31400 |  |  | 25800 | 82.17% | 1.84 | Both | 632.5 | 2.53 | HRCU-A-CB (Split System: Heat Pump with Remote Outdoor Unit-Air-Source) | N/A
215389767 | Central Heat Pump | ECOER | EODA18H-2436B | ADP |  | PL36H175P159+TD |  | 31000 |  |  | 15.2 | 8.5 | 32000 |  |  | 23200 | 72.5% | 1.9 | Both | 645 | 2.58 | HRCU-A-C (Split System: Heat Pump with Remote Outdoor Unit with No Indoor Fan --Air Source) | N/A
214624860 | Central Heat Pump | CARRIER | 38MURAQ30AB3* | ADP |  | V,C36H175P139 | 58SU*B060M17**16 | 29600 |  |  | 15.2 | 8.1 | 32400 |  |  | 27400 | 84.57% | 1.78 | Both | 617.5 | 2.47 | HRCU-A-CB (Split System: Heat Pump with Remote Outdoor Unit-Air-Source) | N/A
212480252 | Central Heat Pump | CARRIER | 38MURAQ30AB3* | ADP |  | PL36H210P299 | 59SC2D080E21**20 | 31200 |  |  | 15.2 | 8.5 | 32000 |  |  | 25600 | 80% | 1.88 | Both | 650 | 2.6 | HRCU-A-CB (Split System: Heat Pump with Remote Outdoor Unit-Air-Source) | N/A
214571164 | Central Heat Pump | DAY & NIGHT | CVH825GKA3* |  |  | EN(A,D,W)4X42L21**+WALLCON | *95CSU0802120B* | 23800 |  |  | 16.5 | 8.1 | 21400 |  |  | 16700 | 78.04% | 1.96 | Both | 495 | 1.98 | HRCU-A-CB (Split System: Heat Pump with Remote Outdoor Unit-Air-Source) | N/A
213613121 | Central Heat Pump | GE | NS22H24MA4-**A | ADP |  | PL36H175P789 | NF95X060S3B | 23800 |  |  | 19 | 8.2 | 21200 |  |  | 15000 | 70.75% | 1.96 | Both | 495 | 1.98 | HRCU-A-CB (Split System: Heat Pump with Remote Outdoor Unit-Air-Source) | N/A
214437583 | Central Heat Pump | AIRTEMP | GXH48-60MSK4DH | ADP |  | H,NE86960+TD |  | 50500 |  |  | 15.2 | 8.5 | 51000 |  |  | 36800 | 72.16% | 1.8 | Both | 1052.5 | 4.21 | HRCU-A-C (Split System: Heat Pump with Remote Outdoor Unit with No Indoor Fan --Air Source) | N/A
214624876 | Central Heat Pump | CARRIER | 38MURAQ36AB3* | ADP |  | V,C36H175P149 | 58SU*B040M17**12 | 34600 |  |  | 16 | 8.5 | 36200 |  |  | 34200 | 94.48% | 2.04 | Both | 720 | 2.88 | HRCU-A-CB (Split System: Heat Pump with Remote Outdoor Unit-Air-Source) | N/A
214624903 | Central Heat Pump | CARRIER | 38MURAQ36AB3* | ADP |  | V,C36H175P149 | 58SU*B060M17**16 | 35200 |  |  | 16 | 8.1 | 36800 |  |  | 34600 | 94.02% | 1.86 | Both | 732.5 | 2.93 | HRCU-A-CB (Split System: Heat Pump with Remote Outdoor Unit-Air-Source) | N/A
212974961 | Central Heat Pump | TEMPSTAR | DLCURAH24ABK |  |  | EA*4X30L14A* | *96VTN0401410B* | 23200 |  |  | 16 | 8.5 | 26400 |  |  | 25000 | 94.7% | 2.08 | Both | 482.5 | 1.93 | HRCU-A-CB (Split System: Heat Pump with Remote Outdoor Unit-Air-Source) | N/A
212989151 | Central Heat Pump | TEMPSTAR | DLCURAH24ABK |  |  | EA*4X25L17A* | *95MSU0601716A* | 24200 |  |  | 17 | 8.5 | 25200 |  |  | 21800 | 86.51% | 1.82 | Both | 505 | 2.02 | HRCU-A-CB (Split System: Heat Pump with Remote Outdoor Unit-Air-Source) | N/A
214573274 | Central Heat Pump | DAY & NIGHT | CVH837GKA** |  |  | EHD4X60AAL+WALLCON | *95CSU1002122B* | 33000 |  |  | 18 | 8.5 | 32000 |  |  | 24800 | 77.5% | 2.02 | Both | 687.5 | 2.75 | HRCU-A-CB (Split System: Heat Pump with Remote Outdoor Unit-Air-Source) | N/A
211242151 | Central Heat Pump | TEMPSTAR | DLCURAH24ABK |  |  | EA*4X36L17A* | *92ESN0801716A* | 24400 |  |  | 17 | 8.5 | 26200 |  |  | 22400 | 85.5% | 1.86 | Both | 507.5 | 2.03 | HRCU-A-CB (Split System: Heat Pump with Remote Outdoor Unit-Air-Source) | N/A
211242426 | Central Heat Pump | COMFORTMAKER | DLCURAH24ABK |  |  | EA*4X36L21A* | *95ESU0601716A* | 24400 |  |  | 17 | 8.5 | 26200 |  |  | 22400 | 85.5% | 1.86 | Both | 507.5 | 2.03 | HRCU-A-CB (Split System: Heat Pump with Remote Outdoor Unit-Air-Source) | N/A
213740004 | Central Heat Pump | DAY & NIGHT | DLCURAH24ABK | ADP |  | FG33936 | *96VTN0601412B* | 23200 |  |  | 17 | 8.5 | 24600 |  |  | 23600 | 95.93% | 2 | Both | 482.5 | 1.93 | HRCU-A-CB (Split System: Heat Pump with Remote Outdoor Unit-Air-Source) | N/A
211243634 | Central Heat Pump | COMFORTMAKER | DLCURAH24ABK |  |  | EA*4X37L21A* | *92ESN0401712A* | 24400 |  |  | 16 | 8.1 | 25400 |  |  | 21200 | 83.46% | 1.78 | Both | 507.5 | 2.03 | HRCU-A-CB (Split System: Heat Pump with Remote Outdoor Unit-Air-Source) | N/A
213770736 | Central Heat Pump | BRYANT HEATING AND COOLING SYSTEMS | 288BNV025*0**B* |  |  | CAP**3017AL*+UI | 88*TB48090C17*** | 23600 |  |  | 16.5 | 8.1 | 21400 |  |  | 16700 | 78.04% | 1.92 | Both | 492.5 | 1.97 | HRCU-A-CB (Split System: Heat Pump with Remote Outdoor Unit-Air-Source) | N/A
214244013 | Central Heat Pump | CARRIER | 25VNA424A*031* |  |  | CNPV*3617AL*+UI | 59MN7C060C17**14 | 23200 |  |  | 19.5 | 10 | 26800 |  |  | 20000 | 74.63% | 2.36 | Both | 482.5 | 1.93 | HRCU-A-CB (Split System: Heat Pump with Remote Outdoor Unit-Air-Source) | No
213780726 | Central Heat Pump | BRYANT HEATING AND COOLING SYSTEMS | 288BNV037*0**B* |  |  | CAP**3621AL*+UI | 88*TB36045C17*** | 31200 |  |  | 17.5 | 8.1 | 33400 |  |  | 24600 | 73.65% | 1.82 | Both | 650 | 2.6 | HRCU-A-CB (Split System: Heat Pump with Remote Outdoor Unit-Air-Source) | N/A
211258122 | Central Heat Pump | CARRIER | 38MURAQ18AB3* |  |  | FM(C,U)4Z18**AL* |  | 17800 |  |  | 17 | 9 | 18700 |  |  | 19800 | 105.9% | 2.4 | Both | 370 | 1.48 | HRCU-A-CB (Split System: Heat Pump with Remote Outdoor Unit-Air-Source) | N/A
212972722 | Central Heat Pump | CARRIER | 38MURAQ18AB3* |  |  | CNPV*1814AL* | 59SP6B040V14**10 | 17200 |  |  | 15.5 | 8.5 | 18500 |  |  | 19800 | 107% | 2.38 | Both | 357.5 | 1.43 | HRCU-A-CB (Split System: Heat Pump with Remote Outdoor Unit-Air-Source) | N/A
212479830 | Central Heat Pump | CARRIER | 38MURAQ18AB3* | ADP |  | A24VBA+TXV | 59SP6A040V14**10 | 17300 |  |  | 16 | 8.5 | 16700 |  |  | 18800 | 112.6% | 2.3 | Both | 360 | 1.44 | HRCU-A-CB (Split System: Heat Pump with Remote Outdoor Unit-Air-Source) | N/A
212498429 | Central Heat Pump | CARRIER | 38MURAQ18AB3* | ADP |  | CP2403A+TXV+TD |  | 17400 |  |  | 15.2 | 8.7 | 17000 |  |  | 19400 | 114.1% | 2.32 | Both | 362.5 | 1.45 | HRCU-A-CB (Split System: Heat Pump with Remote Outdoor Unit-Air-Source) | N/A
212972682 | Central Heat Pump | CARRIER | 38MURAQ18AB3* |  |  | CAP**2417AL* | 59SP6B040V14**10 | 17200 |  |  | 17.5 | 8.5 | 18200 |  |  | 19400 | 106.6% | 2.34 | Both | 357.5 | 1.43 | HRCU-A-CB (Split System: Heat Pump with Remote Outdoor Unit-Air-Source) | N/A
213296560 | Central Heat Pump | YORK | HMH72B341 |  |  | XAUB36DXXN1+TXV | Y81E080B12LMPS1 | 34000 |  |  | 18 | 8.1 | 33400 |  |  | 24000 | 71.86% | 2.08 | Both | 707.5 | 2.83 | HRCU-A-CB (Split System: Heat Pump with Remote Outdoor Unit-Air-Source) | N/A
213296677 | Central Heat Pump | YORK | HMH72B341 |  |  | XAFB36DXXN1+TXV | Y81E100B12LMPS1 | 34000 |  |  | 18 | 8.1 | 34000 |  |  | 24600 | 72.35% | 2.1 | Both | 707.5 | 2.83 | HRCU-A-CB (Split System: Heat Pump with Remote Outdoor Unit-Air-Source) | N/A
213296575 | Central Heat Pump | YORK | HMH72B341 |  |  | XAFC36DBCN1 | Y82E100C20LMPS1 | 34000 |  |  | 18.5 | 8.5 | 33400 |  |  | 24200 | 72.46% | 2.14 | Both | 707.5 | 2.83 | HRCU-A-CB (Split System: Heat Pump with Remote Outdoor Unit-Air-Source) | N/A
213296749 | Central Heat Pump | YORK | HMH72B341 |  |  | XAFD48FXXN1+TXV | Y81E120C16LMPS1 | 34000 |  |  | 16.5 | 8.5 | 32800 |  |  | 23400 | 71.34% | 2.1 | Both | 707.5 | 2.83 | HRCU-A-CB (Split System: Heat Pump with Remote Outdoor Unit-Air-Source) | N/A
213296736 | Central Heat Pump | YORK | HMH72B341 |  |  | XAFC36DBCN1 | Y91E080C16SMPS1 | 33400 |  |  | 17 | 8.5 | 32000 |  |  | 22400 | 70% | 1.8 | Both | 695 | 2.78 | HRCU-A-CB (Split System: Heat Pump with Remote Outdoor Unit-Air-Source) | N/A
213296552 | Central Heat Pump | YORK | HMH72B341 |  |  | XAHC36DXXN1+TXV | Y81E080B12LMPS1 | 33400 |  |  | 17.5 | 8.1 | 32800 |  |  | 23000 | 70.12% | 2.02 | Both | 695 | 2.78 | HRCU-A-CB (Split System: Heat Pump with Remote Outdoor Unit-Air-Source) | N/A
213296548 | Central Heat Pump | YORK | HMH72B341 |  |  | XAFC36DXXN1+TXV | Y81E080C20LMPS1 | 34000 |  |  | 18 | 8.5 | 33400 |  |  | 24400 | 73.05% | 2.12 | Both | 707.5 | 2.83 | HRCU-A-CB (Split System: Heat Pump with Remote Outdoor Unit-Air-Source) | N/A
213296562 | Central Heat Pump | YORK | HMH72B341 |  |  | XAFA30DXXN1+TXV | Y81E040A12LMPS1 | 33800 |  |  | 17.5 | 8.1 | 33400 |  |  | 23400 | 70.06% | 2.04 | Both | 705 | 2.82 | HRCU-A-CB (Split System: Heat Pump with Remote Outdoor Unit-Air-Source) | N/A
213296571 | Central Heat Pump | YORK | HMH72B341 |  |  | XAHC36DBCN1 | Y91E060B12SMPS1 | 33000 |  |  | 16.5 | 8.5 | 32000 |  |  | 22400 | 70% | 1.8 | Both | 687.5 | 2.75 | HRCU-A-CB (Split System: Heat Pump with Remote Outdoor Unit-Air-Source) | N/A
212523828 | Central Heat Pump | LENNOX | SL25XPV-036-230A** |  |  | C35-50/60C+TDR+TXV | SLP98UH090XV60C* | 33600 |  |  | 21 | 8.6 | 34400 |  |  | 26600 | 77.33% | 1.8 | Both | 700 | 2.8 | HRCU-A-CB (Split System: Heat Pump with Remote Outdoor Unit-Air-Source) | Yes
212971911 | Central Heat Pump | CARRIER | 38MURAQ18AB3* |  |  | CAP**2417AL* | 58TP*B090V17**16 | 17500 |  |  | 16 | 8.5 | 18500 |  |  | 19500 | 105.4% | 2.34 | Both | 365 | 1.46 | HRCU-A-CB (Split System: Heat Pump with Remote Outdoor Unit-Air-Source) | N/A
212479811 | Central Heat Pump | CARRIER | 38MURAQ18AB3* | ADP |  | A24VBA+TXV | 58TP*A070V14**12 | 17600 |  |  | 16 | 8.5 | 16900 |  |  | 18700 | 110.7% | 2.3 | Both | 367.5 | 1.47 | HRCU-A-CB (Split System: Heat Pump with Remote Outdoor Unit-Air-Source) | N/A
213779656 | Central Heat Pump | BRYANT HEATING AND COOLING SYSTEMS | 288BNV037*0**A* |  |  | CAP**6121AL*+UI | 88*TB60090C21*** | 33200 |  |  | 18 | 8.5 | 32000 |  |  | 24800 | 77.5% | 2 | Both | 692.5 | 2.77 | HRCU-A-CB (Split System: Heat Pump with Remote Outdoor Unit-Air-Source) | No
214624873 | Central Heat Pump | CARRIER | 38MURAQ36AB3* | ADP |  | PL36H175P149 | 58SU*B040M17**12 | 34600 |  |  | 16 | 8.5 | 36200 |  |  | 34200 | 94.48% | 2.04 | Both | 720 | 2.88 | HRCU-A-CB (Split System: Heat Pump with Remote Outdoor Unit-Air-Source) | N/A
214624909 | Central Heat Pump | CARRIER | 38MURAQ36AB3* | ADP |  | V,C36H175P159 | 58SU*B060M17**16 | 35200 |  |  | 16 | 8.1 | 36800 |  |  | 34600 | 94.02% | 1.96 | Both | 732.5 | 2.93 | HRCU-A-CB (Split System: Heat Pump with Remote Outdoor Unit-Air-Source) | N/A
213739486 | Central Heat Pump | DAY & NIGHT | DLCURAH18ABK | ADP |  | FG33936 | *80MS(N,L)0451412A* | 17400 |  |  | 16 | 8.5 | 16800 |  |  | 18800 | 111.9% | 2.3 | Both | 362.5 | 1.45 | HRCU-A-CB (Split System: Heat Pump with Remote Outdoor Unit-Air-Source) | N/A
213739502 | Central Heat Pump | DAY & NIGHT | DLCURAH18ABK | ADP |  | PL36H210P299 | *80MS(N,L)0701712A* | 18000 |  |  | 17 | 8.5 | 16200 |  |  | 17300 | 106.8% | 2.14 | Both | 375 | 1.5 | HRCU-A-CB (Split System: Heat Pump with Remote Outdoor Unit-Air-Source) | N/A
213739545 | Central Heat Pump | DAY & NIGHT | DLCURAH18ABK | ADP |  | FG80936 | *92MSN0401712A* | 17200 |  |  | 15.2 | 8.1 | 16700 |  |  | 18900 | 113.2% | 2.3 | Both | 357.5 | 1.43 | HRCU-A-CB (Split System: Heat Pump with Remote Outdoor Unit-Air-Source) | N/A
212480154 | Central Heat Pump | CARRIER | 38MURAQ24AB3* | ADP |  | C36A***L129 | 59TP6B080V17**16 | 23800 |  |  | 16 | 8.5 | 25200 |  |  | 23000 | 91.27% | 1.92 | Both | 495 | 1.98 | HRCU-A-CB (Split System: Heat Pump with Remote Outdoor Unit-Air-Source) | N/A
212480022 | Central Heat Pump | CARRIER | 38MURAQ24AB3* | ADP |  | PL36H210P299 | 59SC2D080E17**16 | 25000 |  |  | 17 | 8.5 | 24000 |  |  | 20400 | 85% | 1.76 | Both | 520 | 2.08 | HRCU-A-CB (Split System: Heat Pump with Remote Outdoor Unit-Air-Source) | N/A
212480171 | Central Heat Pump | CARRIER | 38MURAQ24AB3* | ADP |  | V,C36H175P139 | 59TP6B080V17**16 | 24200 |  |  | 16 | 8.1 | 24600 |  |  | 22600 | 91.87% | 1.9 | Both | 505 | 2.02 | HRCU-A-CB (Split System: Heat Pump with Remote Outdoor Unit-Air-Source) | N/A
212479904 | Central Heat Pump | CARRIER | 38MURAQ24AB3* | ADP |  | V,C36H175P149 | 58SP*A045V17**16 | 23200 |  |  | 17 | 8.5 | 24000 |  |  | 23200 | 96.67% | 1.96 | Both | 482.5 | 1.93 | HRCU-A-CB (Split System: Heat Pump with Remote Outdoor Unit-Air-Source) | N/A
214569584 | Central Heat Pump | CARRIER | 25VNA436A*031* |  |  | CAP**6024AL*+UI | 58TN*B070C21**20 | 34200 |  |  | 19.5 | 9 | 35800 |  |  | 25200 | 70.39% | 2.02 | Both | 712.5 | 2.85 | HRCU-A-CB (Split System: Heat Pump with Remote Outdoor Unit-Air-Source) | No
213296684 | Central Heat Pump | YORK | HMH72B341 |  |  | XAHC36DBCN1 | Y81E080C16SMPS1 | 34000 |  |  | 17.5 | 8.5 | 33400 |  |  | 23600 | 70.66% | 2.08 | Both | 707.5 | 2.83 | HRCU-A-CB (Split System: Heat Pump with Remote Outdoor Unit-Air-Source) | N/A
213296682 | Central Heat Pump | YORK | HMH72B341 |  |  | XAHC36DXXN1+TXV | Y81E080C16SMPS1 | 34000 |  |  | 17.5 | 8.5 | 33400 |  |  | 23600 | 70.66% | 2.08 | Both | 707.5 | 2.83 | HRCU-A-CB (Split System: Heat Pump with Remote Outdoor Unit-Air-Source) | N/A
213296782 | Central Heat Pump | YORK | HMH72B341 |  |  | XAUB36DXXN1+JMET12BS2N1+TXV |  | 34000 |  |  | 18.5 | 8.5 | 33800 |  |  | 23800 | 70.41% | 2.12 | Both | 707.5 | 2.83 | HRCU-A-CB (Split System: Heat Pump with Remote Outdoor Unit-Air-Source) | N/A
213296766 | Central Heat Pump | YORK | HMH72B341 |  |  | XAFC36DBCN1 | Y81E080C16SMPS1 | 34000 |  |  | 18 | 8.5 | 33400 |  |  | 24200 | 72.46% | 2.14 | Both | 707.5 | 2.83 | HRCU-A-CB (Split System: Heat Pump with Remote Outdoor Unit-Air-Source) | N/A
213080032 | Central Heat Pump | COMFORTMAKER | DLCURAH36ABK |  |  | EA*4X37L21A* | *96MSN0801716A* | 36400 |  |  | 15.5 | 8.5 | 38000 |  |  | 35000 | 92.11% | 2.06 | Both | 757.5 | 3.03 | HRCU-A-CB (Split System: Heat Pump with Remote Outdoor Unit-Air-Source) | N/A
211227555 | Central Heat Pump | COMFORTMAKER | DLCURAH36ABK |  |  | EA*4X42L21A* | *92ESN1002122A* | 36600 |  |  | 15.2 | 8.5 | 40000 |  |  | 35200 | 88% | 1.94 | Both | 762.5 | 3.05 | HRCU-A-CB (Split System: Heat Pump with Remote Outdoor Unit-Air-Source) | N/A
213080200 | Central Heat Pump | COMFORTMAKER | DLCURAH36ABK |  |  | EA*4X48L21A* | *96MSN0802120A* | 36000 |  |  | 16 | 8.5 | 38000 |  |  | 34800 | 91.58% | 2.04 | Both | 750 | 3 | HRCU-A-CB (Split System: Heat Pump with Remote Outdoor Unit-Air-Source) | N/A
213366557 | Central Heat Pump | COLEMAN | HMH72B341 | ADP |  | A36VCA+TXV | Z8ET080B12LMPS1 | 33200 |  |  | 18 | 8.5 | 31400 |  |  | 23000 | 73.25% | 2.04 | Both | 692.5 | 2.77 | HRCU-A-CB (Split System: Heat Pump with Remote Outdoor Unit-Air-Source) | N/A
213296686 | Central Heat Pump | YORK | HMH72B341 |  |  | XAHB36DXXN1+TXV | Y81E080B12SMPS1 | 33200 |  |  | 17.5 | 8.1 | 32800 |  |  | 23000 | 70.12% | 2 | Both | 692.5 | 2.77 | HRCU-A-CB (Split System: Heat Pump with Remote Outdoor Unit-Air-Source) | N/A
213296556 | Central Heat Pump | YORK | HMH72B341 |  |  | XAFB36DXXN1+TXV | Y81E080B12LMPS1 | 34000 |  |  | 18 | 8.1 | 33400 |  |  | 24000 | 71.86% | 2.08 | Both | 707.5 | 2.83 | HRCU-A-CB (Split System: Heat Pump with Remote Outdoor Unit-Air-Source) | N/A
212927283 | Central Heat Pump | CHAMPION HEATING AND COOLING | HMH72B341 | ADP |  | H,YG9J936 | TM8E080B12MP11 | 34000 |  |  | 18 | 8.5 | 32400 |  |  | 24000 | 74.07% | 2.06 | Both | 707.5 | 2.83 | HRCU-A-CB (Split System: Heat Pump with Remote Outdoor Unit-Air-Source) | N/A
213296780 | Central Heat Pump | YORK | HMH72B341 |  |  | XAFB36DXXN1+JMET12BS2N1+TXV |  | 34000 |  |  | 18.5 | 8.5 | 33800 |  |  | 23800 | 70.41% | 2.12 | Both | 707.5 | 2.83 | HRCU-A-CB (Split System: Heat Pump with Remote Outdoor Unit-Air-Source) | N/A
213296680 | Central Heat Pump | YORK | HMH72B341 |  |  | XAFB36DBCN1 | Y81E100B12LMPS1 | 34000 |  |  | 18 | 8.1 | 34000 |  |  | 24600 | 72.35% | 2.1 | Both | 707.5 | 2.83 | HRCU-A-CB (Split System: Heat Pump with Remote Outdoor Unit-Air-Source) | N/A
213296689 | Central Heat Pump | YORK | HMH72B341 |  |  | XAHB36DBCN1 | Y81E080B12LMPS1 | 33200 |  |  | 17.5 | 8.1 | 32800 |  |  | 23000 | 70.12% | 2 | Both | 692.5 | 2.77 | HRCU-A-CB (Split System: Heat Pump with Remote Outdoor Unit-Air-Source) | N/A
213163603 | Central Heat Pump | DAY & NIGHT | DLCURAH36ABK | ADP |  | H,FG82936+AEFE4B* |  | 37000 |  |  | 16 | 8.1 | 36800 |  |  | 34400 | 93.48% | 2 | Both | 770 | 3.08 | HRCU-A-CB (Split System: Heat Pump with Remote Outdoor Unit-Air-Source) | N/A
211226308 | Central Heat Pump | COMFORTMAKER | DLCURAH36ABK |  |  | EA*4X36L21A* | *80ESU1002120A* | 35200 |  |  | 16 | 8.1 | 38500 |  |  | 35200 | 91.43% | 1.82 | Both | 732.5 | 2.93 | HRCU-A-CB (Split System: Heat Pump with Remote Outdoor Unit-Air-Source) | N/A
211227429 | Central Heat Pump | COMFORTMAKER | DLCURAH36ABK |  |  | EA*4X42L21A* | *80ESU0601716A | 35000 |  |  | 16.5 | 8.1 | 38500 |  |  | 35000 | 90.91% | 1.86 | Both | 730 | 2.92 | HRCU-A-CB (Split System: Heat Pump with Remote Outdoor Unit-Air-Source) | N/A
214608327 | Central Heat Pump | TRANE | E4HL5030A1000A |  |  | 4TXCB004DS3 | A801X060BM4SCA | 30000 |  |  | 15.2 | 8.1 | 25000 |  |  | 18000 | 72% | 1.75 | Both | 625 | 2.5 | HRCU-A-CB (Split System: Heat Pump with Remote Outdoor Unit-Air-Source) | N/A
214624825 | Central Heat Pump | CARRIER | 38MURAQ30AB3* | ADP |  | PL36H210P749 | 58SU*B040M17**12 | 29800 |  |  | 15.2 | 8.5 | 32200 |  |  | 27000 | 83.85% | 1.78 | Both | 620 | 2.48 | HRCU-A-CB (Split System: Heat Pump with Remote Outdoor Unit-Air-Source) | N/A
212520374 | Central Heat Pump | CARRIER | 38MURAQ30AB3* | ADP |  | H,PG34936 | 58SU*A040E17**12 | 30400 |  |  | 15.2 | 8.1 | 32600 |  |  | 26600 | 81.6% | 1.8 | Both | 632.5 | 2.53 | HRCU-A-CB (Split System: Heat Pump with Remote Outdoor Unit-Air-Source) | N/A
213738343 | Central Heat Pump | DAY & NIGHT | DLCURAH30ABK | ADP |  | PL36H175P069 | *80MS(N,L)0701712A* | 29400 |  |  | 15.2 | 8.1 | 32600 |  |  | 27200 | 83.44% | 1.8 | Both | 612.5 | 2.45 | HRCU-A-CB (Split System: Heat Pump with Remote Outdoor Unit-Air-Source) | N/A
212989067 | Central Heat Pump | TEMPSTAR | DLCURAH30ABK |  |  | EA*4X43L21A* | *95MSU0601716A* | 30600 |  |  | 15.2 | 8.5 | 33600 |  |  | 26400 | 78.57% | 1.86 | Both | 637.5 | 2.55 | HRCU-A-CB (Split System: Heat Pump with Remote Outdoor Unit-Air-Source) | N/A
213296569 | Central Heat Pump | YORK | HMH72B341 |  |  | XAHC36DBCN1 | Y91E080B12SMPS1 | 33200 |  |  | 17 | 8.5 | 32000 |  |  | 22400 | 70% | 1.8 | Both | 692.5 | 2.77 | HRCU-A-CB (Split System: Heat Pump with Remote Outdoor Unit-Air-Source) | N/A
213296576 | Central Heat Pump | YORK | HMH72B341 |  |  | XAHC36DXXN1+TXV | Y82E080C16LMPS1 | 34000 |  |  | 18.5 | 8.5 | 33400 |  |  | 24000 | 71.86% | 2.1 | Both | 707.5 | 2.83 | HRCU-A-CB (Split System: Heat Pump with Remote Outdoor Unit-Air-Source) | N/A
214569580 | Central Heat Pump | CARRIER | 25VNA436A*031* |  |  | CAP**4824AL*+UI | 59MN7C080C21**20 | 33800 |  |  | 19.5 | 9.5 | 36400 |  |  | 25800 | 70.88% | 2.04 | Both | 705 | 2.82 | HRCU-A-CB (Split System: Heat Pump with Remote Outdoor Unit-Air-Source) | No
213296553 | Central Heat Pump | YORK | HMH72B341 |  |  | XAHC36DBCN1 | Y81E080B12SMPS1 | 33400 |  |  | 17.5 | 8.1 | 32800 |  |  | 23000 | 70.12% | 2.02 | Both | 695 | 2.78 | HRCU-A-CB (Split System: Heat Pump with Remote Outdoor Unit-Air-Source) | N/A
213366561 | Central Heat Pump | COLEMAN | HMH72B341 | ADP |  | H,YG7J936 | Z8ET080B12LMPS1 | 33200 |  |  | 18 | 8.5 | 31400 |  |  | 23000 | 73.25% | 2.04 | Both | 692.5 | 2.77 | HRCU-A-CB (Split System: Heat Pump with Remote Outdoor Unit-Air-Source) | N/A
212480219 | Central Heat Pump | CARRIER | 38MURAQ30AB3* | ADP |  | PL36H210P749 | 58SU*A080E21**20 | 29600 |  |  | 15.2 | 8.1 | 32200 |  |  | 26800 | 83.23% | 1.78 | Both | 617.5 | 2.47 | HRCU-A-CB (Split System: Heat Pump with Remote Outdoor Unit-Air-Source) | N/A
212498519 | Central Heat Pump | CARRIER | 38MURAQ30AB3* | ADP |  | CE2903C+TXV |  | 29400 |  |  | 15.2 | 8.15 | 33200 |  |  | 27000 | 81.33% | 1.76 | Both | 612.5 | 2.45 | HRCU-A-CB (Split System: Heat Pump with Remote Outdoor Unit-Air-Source) | N/A
211222789 | Central Heat Pump | COMFORTMAKER | DLCURAH30ABK |  |  | FXM4X36**AL |  | 31000 |  |  | 15.2 | 8.1 | 33600 |  |  | 26400 | 78.57% | 1.82 | Both | 645 | 2.58 | HRCU-A-CB (Split System: Heat Pump with Remote Outdoor Unit-Air-Source) | N/A
213738347 | Central Heat Pump | DAY & NIGHT | DLCURAH30ABK | ADP |  | PL36H175P159 | *80MS(N,L)0701712A* | 29800 |  |  | 15.2 | 8.1 | 32600 |  |  | 27200 | 83.44% | 1.8 | Both | 620 | 2.48 | HRCU-A-CB (Split System: Heat Pump with Remote Outdoor Unit-Air-Source) | N/A
212480342 | Central Heat Pump | CARRIER | 38MURAQ30AB3* | ADP |  | PL36H210P749 | 59TP6B080V21**20 | 29200 |  |  | 15.2 | 8.1 | 32000 |  |  | 27000 | 84.38% | 1.78 | Both | 607.5 | 2.43 | HRCU-A-CB (Split System: Heat Pump with Remote Outdoor Unit-Air-Source) | N/A
213738340 | Central Heat Pump | DAY & NIGHT | DLCURAH30ABK | ADP |  | V,G36H***P449 | *80MS(N,L)0701412A* | 29000 |  |  | 15.2 | 8.1 | 32400 |  |  | 26800 | 82.72% | 1.82 | Both | 605 | 2.42 | HRCU-A-CB (Split System: Heat Pump with Remote Outdoor Unit-Air-Source) | N/A
213738349 | Central Heat Pump | DAY & NIGHT | DLCURAH30ABK | ADP |  | PL36H175P789 | *80MS(N,L)0701712A* | 29800 |  |  | 15.2 | 8.1 | 32400 |  |  | 26800 | 82.72% | 1.82 | Both | 620 | 2.48 | HRCU-A-CB (Split System: Heat Pump with Remote Outdoor Unit-Air-Source) | N/A
213738356 | Central Heat Pump | DAY & NIGHT | DLCURAH30ABK | ADP |  | PL36H210P299 | *80MSU0401712A* | 30800 |  |  | 15.2 | 8.5 | 31800 |  |  | 25800 | 81.13% | 1.86 | Both | 642.5 | 2.57 | HRCU-A-CB (Split System: Heat Pump with Remote Outdoor Unit-Air-Source) | N/A
212498505 | Central Heat Pump | CARRIER | 38MURAQ18AB3* | ADP |  | CE1801A+TXV |  | 17400 |  |  | 17 | 8.6 | 17000 |  |  | 19300 | 113.5% | 2.3 | Both | 362.5 | 1.45 | HRCU-A-CB (Split System: Heat Pump with Remote Outdoor Unit-Air-Source) | N/A
211258088 | Central Heat Pump | CARRIER | 38MURAQ18AB3* |  |  | CNPV*3017AL* | 59SC5B026E14**10 | 18200 |  |  | 15.5 | 8.5 | 18800 |  |  | 18400 | 97.87% | 2.2 | Both | 380 | 1.52 | HRCU-A-CB (Split System: Heat Pump with Remote Outdoor Unit-Air-Source) | N/A
212479839 | Central Heat Pump | CARRIER | 38MURAQ18AB3* | ADP |  | A36VCA+TXV | 59SU5A040E17**12 | 17600 |  |  | 16 | 8.5 | 16900 |  |  | 18400 | 108.9% | 2.26 | Both | 367.5 | 1.47 | HRCU-A-CB (Split System: Heat Pump with Remote Outdoor Unit-Air-Source) | N/A
211258091 | Central Heat Pump | CARRIER | 38MURAQ18AB3* |  |  | CNPV*3017AL* | 58S(B,C)*A045E14**12 | 18200 |  |  | 16.5 | 8.5 | 18700 |  |  | 18300 | 97.86% | 2.22 | Both | 380 | 1.52 | HRCU-A-CB (Split System: Heat Pump with Remote Outdoor Unit-Air-Source) | N/A
212972702 | Central Heat Pump | CARRIER | 38MURAQ18AB3* |  |  | CAP**3014AL* | 59SP6B040V14**10 | 17300 |  |  | 16 | 8.5 | 18100 |  |  | 18900 | 104.4% | 2.26 | Both | 360 | 1.44 | HRCU-A-CB (Split System: Heat Pump with Remote Outdoor Unit-Air-Source) | N/A
212498427 | Central Heat Pump | CARRIER | 38MURAQ18AB3* | ADP |  | CP2301A+TXV+TD |  | 17100 |  |  | 15.2 | 8.6 | 17000 |  |  | 19300 | 113.5% | 2.3 | Both | 357.5 | 1.43 | HRCU-A-CB (Split System: Heat Pump with Remote Outdoor Unit-Air-Source) | N/A
211226413 | Central Heat Pump | COMFORTMAKER | DLCURAH36ABK |  |  | EA*4X36L21A* | *96VTN1002120A* | 35600 |  |  | 15.5 | 8.1 | 39500 |  |  | 35200 | 89.11% | 1.84 | Both | 742.5 | 2.97 | HRCU-A-CB (Split System: Heat Pump with Remote Outdoor Unit-Air-Source) | N/A
213079818 | Central Heat Pump | COMFORTMAKER | DLCURAH36ABK |  |  | EN(A,D,W)4X48L21** | *92MSN1002120A* | 36000 |  |  | 16.5 | 8.1 | 38500 |  |  | 34800 | 90.39% | 2 | Both | 750 | 3 | HRCU-A-CB (Split System: Heat Pump with Remote Outdoor Unit-Air-Source) | N/A
211229312 | Central Heat Pump | HEIL | DLCURAH36ABK |  |  | EA*4X48L24A* | *80ES(N,L)1102420A* | 35800 |  |  | 16.5 | 8.5 | 37800 |  |  | 34600 | 91.53% | 2.06 | Both | 745 | 2.98 | HRCU-A-CB (Split System: Heat Pump with Remote Outdoor Unit-Air-Source) | N/A
213738456 | Central Heat Pump | DAY & NIGHT | DLCURAH36ABK | ADP |  | V,G36H***P449 | *80MS(N,L)0451412A* | 35200 |  |  | 15.2 | 8.5 | 36800 |  |  | 34800 | 94.57% | 2 | Both | 732.5 | 2.93 | HRCU-A-CB (Split System: Heat Pump with Remote Outdoor Unit-Air-Source) | N/A
211229495 | Central Heat Pump | COMFORTMAKER | DLCURAH36ABK |  |  | EA*4X48L24A* | *95ESN1002120A* | 36600 |  |  | 16 | 8.5 | 38500 |  |  | 34800 | 90.39% | 2.08 | Both | 762.5 | 3.05 | HRCU-A-CB (Split System: Heat Pump with Remote Outdoor Unit-Air-Source) | N/A
211227390 | Central Heat Pump | COMFORTMAKER | DLCURAH36ABK |  |  | EA*4X42L21A* | *80VSL0701716A* | 35200 |  |  | 16 | 8.1 | 38500 |  |  | 35000 | 90.91% | 1.86 | Both | 732.5 | 2.93 | HRCU-A-CB (Split System: Heat Pump with Remote Outdoor Unit-Air-Source) | N/A
213770726 | Central Heat Pump | BRYANT HEATING AND COOLING SYSTEMS | 288BNV025*0**B* |  |  | CAP**3017AL*+UI | 88*TB48070C17*** | 23400 |  |  | 16.5 | 8.1 | 21600 |  |  | 16700 | 77.31% | 1.92 | Both | 487.5 | 1.95 | HRCU-A-CB (Split System: Heat Pump with Remote Outdoor Unit-Air-Source) | N/A
214608242 | Central Heat Pump | TRANE | E4HL5042A1000A |  |  | E4AH5E48A1K30A |  | 42000 |  |  | 15.2 | 8.1 | 42000 |  |  | 34000 | 80.95% | 1.75 | Both | 875 | 3.5 | HRCU-A-CB (Split System: Heat Pump with Remote Outdoor Unit-Air-Source) | N/A
212498513 | Central Heat Pump | CARRIER | 38MURAQ24AB3* | ADP |  | CE2903C+TXV |  | 23800 |  |  | 17 | 8.85 | 25600 |  |  | 25400 | 99.22% | 2.14 | Both | 495 | 1.98 | HRCU-A-CB (Split System: Heat Pump with Remote Outdoor Unit-Air-Source) | N/A
212498515 | Central Heat Pump | CARRIER | 38MURAQ24AB3* | ADP |  | CE3005A+TXV |  | 23600 |  |  | 17 | 9 | 25600 |  |  | 25200 | 98.44% | 2.14 | Both | 492.5 | 1.97 | HRCU-A-CB (Split System: Heat Pump with Remote Outdoor Unit-Air-Source) | N/A
213739496 | Central Heat Pump | DAY & NIGHT | DLCURAH18ABK | ADP |  | PL36H175P159 | *80MS(N,L)0701412A* | 17600 |  |  | 16 | 8.5 | 16900 |  |  | 18700 | 110.7% | 2.3 | Both | 367.5 | 1.47 | HRCU-A-CB (Split System: Heat Pump with Remote Outdoor Unit-Air-Source) | N/A
212480037 | Central Heat Pump | CARRIER | 38MURAQ24AB3* | ADP |  | V,C36H175P159 | 59SC2D080E17**16 | 24200 |  |  | 17 | 8.1 | 24600 |  |  | 22400 | 91.06% | 1.88 | Both | 505 | 2.02 | HRCU-A-CB (Split System: Heat Pump with Remote Outdoor Unit-Air-Source) | N/A
212479953 | Central Heat Pump | CARRIER | 38MURAQ24AB3* | ADP |  | PL36H175P159 | 58SU*A060E17**16 | 25000 |  |  | 17 | 8.5 | 25000 |  |  | 21400 | 85.6% | 1.82 | Both | 520 | 2.08 | HRCU-A-CB (Split System: Heat Pump with Remote Outdoor Unit-Air-Source) | N/A
212479955 | Central Heat Pump | CARRIER | 38MURAQ24AB3* | ADP |  | V,C36H175P159 | 58SU*A060E17**16 | 25000 |  |  | 17 | 8.5 | 25000 |  |  | 21400 | 85.6% | 1.82 | Both | 520 | 2.08 | HRCU-A-CB (Split System: Heat Pump with Remote Outdoor Unit-Air-Source) | N/A
213739487 | Central Heat Pump | DAY & NIGHT | DLCURAH18ABK | ADP |  | PL36H175P159 | *80MS(N,L)0451412A* | 17500 |  |  | 16 | 8.5 | 16800 |  |  | 18800 | 111.9% | 2.3 | Both | 365 | 1.46 | HRCU-A-CB (Split System: Heat Pump with Remote Outdoor Unit-Air-Source) | N/A
211222129 | Central Heat Pump | COMFORTMAKER | DLCURAH30ABK |  |  | EA*4X36L21A* | *92ESN0801716A* | 29600 |  |  | 15.2 | 8.1 | 33800 |  |  | 27800 | 82.25% | 1.76 | Both | 617.5 | 2.47 | HRCU-A-CB (Split System: Heat Pump with Remote Outdoor Unit-Air-Source) | N/A
213738339 | Central Heat Pump | DAY & NIGHT | DLCURAH30ABK | ADP |  | FG35936 | *80MS(N,L)0701412A* | 29000 |  |  | 15.2 | 8.1 | 32400 |  |  | 26800 | 82.72% | 1.82 | Both | 605 | 2.42 | HRCU-A-CB (Split System: Heat Pump with Remote Outdoor Unit-Air-Source) | N/A
213738341 | Central Heat Pump | DAY & NIGHT | DLCURAH30ABK | ADP |  | FG80936 | *80MS(N,L)0701412A* | 29400 |  |  | 15.2 | 8.1 | 32400 |  |  | 26800 | 82.72% | 1.82 | Both | 612.5 | 2.45 | HRCU-A-CB (Split System: Heat Pump with Remote Outdoor Unit-Air-Source) | N/A
213738348 | Central Heat Pump | DAY & NIGHT | DLCURAH30ABK | ADP |  | V,G36H175P159 | *80MS(N,L)0701712A* | 29800 |  |  | 15.2 | 8.1 | 32600 |  |  | 27200 | 83.44% | 1.8 | Both | 620 | 2.48 | HRCU-A-CB (Split System: Heat Pump with Remote Outdoor Unit-Air-Source) | N/A
213738345 | Central Heat Pump | DAY & NIGHT | DLCURAH30ABK | ADP |  | FG32936 | *80MS(N,L)0701712A* | 28800 |  |  | 15.2 | 8.1 | 32600 |  |  | 27200 | 83.44% | 1.8 | Both | 600 | 2.4 | HRCU-A-CB (Split System: Heat Pump with Remote Outdoor Unit-Air-Source) | N/A
213738346 | Central Heat Pump | DAY & NIGHT | DLCURAH30ABK | ADP |  | FG33936 | *80MS(N,L)0701712A* | 29200 |  |  | 15.2 | 8.1 | 32600 |  |  | 27200 | 83.44% | 1.8 | Both | 607.5 | 2.43 | HRCU-A-CB (Split System: Heat Pump with Remote Outdoor Unit-Air-Source) | N/A
213738361 | Central Heat Pump | DAY & NIGHT | DLCURAH30ABK | ADP |  | PL36H175P789 | *80MSU0401712A* | 29800 |  |  | 15.2 | 8.1 | 32200 |  |  | 27200 | 84.47% | 1.8 | Both | 620 | 2.48 | HRCU-A-CB (Split System: Heat Pump with Remote Outdoor Unit-Air-Source) | N/A
213362753 | Central Heat Pump | COLEMAN | HMH72B341 | ADP |  | H,YG81936 | TM9E040A10MP12 | 32200 |  |  | 17 | 8.1 | 31800 |  |  | 23000 | 72.33% | 1.98 | Both | 670 | 2.68 | HRCU-A-CB (Split System: Heat Pump with Remote Outdoor Unit-Air-Source) | N/A
214569574 | Central Heat Pump | CARRIER | 25VNA436A*031* |  |  | CAP**4824AL*+UI | 59CU5B080C21**20 | 33800 |  |  | 19 | 9.5 | 36400 |  |  | 25800 | 70.88% | 2.04 | Both | 705 | 2.82 | HRCU-A-CB (Split System: Heat Pump with Remote Outdoor Unit-Air-Source) | No
213362749 | Central Heat Pump | COLEMAN | HMH72B341 | ADP |  | H,YG81936 | TM8Y060A12MP11 | 33800 |  |  | 18 | 8.1 | 31800 |  |  | 23000 | 72.33% | 2.04 | Both | 705 | 2.82 | HRCU-A-CB (Split System: Heat Pump with Remote Outdoor Unit-Air-Source) | N/A
213312362 | Central Heat Pump | CHAMPION HEATING AND COOLING | HMH72B341 | ADP |  | V,Y36H175P159+AEFE4B* |  | 34000 |  |  | 18 | 8.7 | 31600 |  |  | 22800 | 72.15% | 2.1 | Both | 707.5 | 2.83 | HRCU-A-CB (Split System: Heat Pump with Remote Outdoor Unit-Air-Source) | N/A
214569582 | Central Heat Pump | CARRIER | 25VNA436A*031* |  |  | CAP**4824AL*+UI | 59TN6C080C21**20 | 33800 |  |  | 19.5 | 9.5 | 36400 |  |  | 25600 | 70.33% | 2.04 | Both | 705 | 2.82 | HRCU-A-CB (Split System: Heat Pump with Remote Outdoor Unit-Air-Source) | No
214606949 | Central Heat Pump | COLEMAN | HMH72B341 | ADP |  | F,PE*SS9937 |  | 34000 |  |  | 18 | 8.7 | 31600 |  |  | 22800 | 72.15% | 2.1 | Both | 707.5 | 2.83 | HRCU-A-CB (Split System: Heat Pump with Remote Outdoor Unit-Air-Source) | N/A
213881435 | Central Heat Pump | CARRIER | 38MURAQ36AB3* | ADP |  | V,C36H175P159 | 58TP*B090V17**16 | 35400 |  |  | 16 | 8.1 | 36800 |  |  | 34600 | 94.02% | 1.94 | Both | 737.5 | 2.95 | HRCU-A-CB (Split System: Heat Pump with Remote Outdoor Unit-Air-Source) | N/A
212380983 | Central Heat Pump | CARRIER | 25VNA448A*031* | ADP |  | C60A***L169 | 58TN*A090C21**20 | 44000 |  |  | 21 | 8.1 | 44500 |  |  | 35800 | 80.45% | 2.28 | Both | 917.5 | 3.67 | HRCU-A-CB (Split System: Heat Pump with Remote Outdoor Unit-Air-Source) | N/A
213785513 | Central Heat Pump | BRYANT HEATING AND COOLING SYSTEMS | 284ANV036*0**B* |  |  | CAP**4824AL*+UI | 987MC66120C24*** | 33200 |  |  | 20 | 9 | 36400 |  |  | 27600 | 75.82% | 2.04 | Both | 692.5 | 2.77 | HRCU-A-CB (Split System: Heat Pump with Remote Outdoor Unit-Air-Source) | Both
213785475 | Central Heat Pump | BRYANT HEATING AND COOLING SYSTEMS | 284ANV036*0**B* |  |  | CAP**4321AL*+UI | 986TD42060C17*** | 33600 |  |  | 19.5 | 9 | 36600 |  |  | 27600 | 75.41% | 2.04 | Both | 700 | 2.8 | HRCU-A-CB (Split System: Heat Pump with Remote Outdoor Unit-Air-Source) | Both
213785505 | Central Heat Pump | BRYANT HEATING AND COOLING SYSTEMS | 284ANV036*0**B* |  |  | CAP**4824AL*+UI | 88*TB60090C21*** | 33200 |  |  | 20 | 9 | 36400 |  |  | 27600 | 75.82% | 2.06 | Both | 692.5 | 2.77 | HRCU-A-CB (Split System: Heat Pump with Remote Outdoor Unit-Air-Source) | Both
207436536 | Central Heat Pump | LENNOX | SL25XPV-048-230A** |  |  | C35-60C+TDR+TXV | SL297UH080NV48C* | 45500 |  |  | 20 | 9.5 | 44000 |  |  | 36400 | 82.73% | 1.92 | Both | 947.5 | 3.79 | HRCU-A-CB (Split System: Heat Pump with Remote Outdoor Unit-Air-Source) | Yes
213366560 | Central Heat Pump | COLEMAN | HMH72B341 | ADP |  | H,YG34936 | Z8ET080B12LMPS1 | 33200 |  |  | 18 | 8.5 | 31400 |  |  | 23000 | 73.25% | 2.04 | Both | 692.5 | 2.77 | HRCU-A-CB (Split System: Heat Pump with Remote Outdoor Unit-Air-Source) | N/A
214596062 | Central Heat Pump | PAYNE | 38MURAQ18AB3 | ADP |  | H,PG21930+TD |  | 17700 |  |  | 16 | 8.85 | 17100 |  |  | 14600 | 85.38% | 2.06 | Both | 370 | 1.48 | HRCU-A-C (Split System: Heat Pump with Remote Outdoor Unit with No Indoor Fan --Air Source) | N/A
214596063 | Central Heat Pump | PAYNE | 38MURAQ24AB3 | ADP |  | H,PG21930+TD |  | 23000 |  |  | 16 | 8.8 | 23000 |  |  | 19600 | 85.22% | 1.84 | Both | 480 | 1.92 | HRCU-A-C (Split System: Heat Pump with Remote Outdoor Unit with No Indoor Fan --Air Source) | N/A
213366558 | Central Heat Pump | COLEMAN | HMH72B341 | ADP |  | A36VDA+TXV | Z8ET080B12LMPS1 | 33200 |  |  | 18 | 8.5 | 31400 |  |  | 23000 | 73.25% | 2.04 | Both | 692.5 | 2.77 | HRCU-A-CB (Split System: Heat Pump with Remote Outdoor Unit-Air-Source) | N/A
213366559 | Central Heat Pump | COLEMAN | HMH72B341 | ADP |  | V,Y36H175P159 | Z8ET080B12LMPS1 | 33200 |  |  | 18 | 8.5 | 31400 |  |  | 23000 | 73.25% | 2.04 | Both | 692.5 | 2.77 | HRCU-A-CB (Split System: Heat Pump with Remote Outdoor Unit-Air-Source) | N/A
213312365 | Central Heat Pump | CHAMPION HEATING AND COOLING | HMH72B341 | ADP |  | H,YG80936+AEFE3A* |  | 34000 |  |  | 18 | 8.7 | 31600 |  |  | 22800 | 72.15% | 2.1 | Both | 707.5 | 2.83 | HRCU-A-CB (Split System: Heat Pump with Remote Outdoor Unit-Air-Source) | N/A
211377411 | Central Heat Pump | YORK | HMH72B341 |  |  | XAHC30CXXN1+TXV | TM9Y060B12MP11 | 31800 |  |  | 17 | 8.1 | 33000 |  |  | 23200 | 70.3% | 1.96 | Both | 662.5 | 2.65 | HRCU-A-CB (Split System: Heat Pump with Remote Outdoor Unit-Air-Source) | N/A
213296717 | Central Heat Pump | YORK | HMH72B341 |  |  | XAFC30CXXN1+TXV | Y81E100C16LMPS1 | 33600 |  |  | 18 | 8.5 | 33000 |  |  | 23400 | 70.91% | 2.06 | Both | 700 | 2.8 | HRCU-A-CB (Split System: Heat Pump with Remote Outdoor Unit-Air-Source) | N/A
213296719 | Central Heat Pump | YORK | HMH72B341 |  |  | XAFC30CXXN1+TXV | Y81E100B12LMPS1 | 33000 |  |  | 18 | 8.5 | 33000 |  |  | 23200 | 70.3% | 2.04 | Both | 687.5 | 2.75 | HRCU-A-CB (Split System: Heat Pump with Remote Outdoor Unit-Air-Source) | N/A
213296533 | Central Heat Pump | YORK | HMH72B341 |  |  | XAFC36DBCN1 | Y81E120C20SMPS1 | 34000 |  |  | 17.5 | 8.5 | 34000 |  |  | 24600 | 72.35% | 2.12 | Both | 707.5 | 2.83 | HRCU-A-CB (Split System: Heat Pump with Remote Outdoor Unit-Air-Source) | N/A
213312931 | Central Heat Pump | CHAMPION HEATING AND COOLING | HMH72B341 | ADP |  | H,YG9J936+AEFE4B* |  | 34000 |  |  | 18 | 8.7 | 31600 |  |  | 22800 | 72.15% | 2.1 | Both | 707.5 | 2.83 | HRCU-A-CB (Split System: Heat Pump with Remote Outdoor Unit-Air-Source) | N/A
213312363 | Central Heat Pump | CHAMPION HEATING AND COOLING | HMH72B341 | ADP |  | PL36H***P449+AEFE3A* |  | 33800 |  |  | 18 | 8.45 | 32200 |  |  | 23400 | 72.67% | 2.1 | Both | 705 | 2.82 | HRCU-A-CB (Split System: Heat Pump with Remote Outdoor Unit-Air-Source) | N/A
211377393 | Central Heat Pump | YORK | HMH72B341 |  |  | XAFB36DBCN1 | TM9Y080B12MP11 | 33600 |  |  | 17.5 | 8.5 | 33400 |  |  | 23600 | 70.66% | 2.04 | Both | 700 | 2.8 | HRCU-A-CB (Split System: Heat Pump with Remote Outdoor Unit-Air-Source) | N/A
214876040 | Central Heat Pump | JOHNSON CONTROLS | HMH72B341 |  |  | XAFB36DBCN1+JME12B2SN1 |  | 34000 |  |  | 18.5 | 8.5 | 33000 |  |  | 23200 | 70.3% | 2 | Both | 707.5 | 2.83 | HRCU-A-CB (Split System: Heat Pump with Remote Outdoor Unit-Air-Source) | N/A
213296544 | Central Heat Pump | YORK | HMH72B341 |  |  | XAFC36DXXN1+TXV | Y81E100B12LMPS1 | 34000 |  |  | 18.5 | 8.1 | 34000 |  |  | 24600 | 72.35% | 2.12 | Both | 707.5 | 2.83 | HRCU-A-CB (Split System: Heat Pump with Remote Outdoor Unit-Air-Source) | N/A
212989199 | Central Heat Pump | TEMPSTAR | DLCURAH24ABK |  |  | EA*4X37L17A* | *95MSU0601716A* | 24000 |  |  | 17 | 8.5 | 25600 |  |  | 22400 | 87.5% | 1.88 | Both | 500 | 2 | HRCU-A-CB (Split System: Heat Pump with Remote Outdoor Unit-Air-Source) | N/A
211240323 | Central Heat Pump | COMFORTMAKER | DLCURAH24ABK |  |  | EA*4X24L14A* | *80ES(N,L)0451412A* | 24200 |  |  | 16 | 8.5 | 27200 |  |  | 23400 | 86.03% | 1.9 | Both | 505 | 2.02 | HRCU-A-CB (Split System: Heat Pump with Remote Outdoor Unit-Air-Source) | N/A
211242470 | Central Heat Pump | COMFORTMAKER | DLCURAH24ABK |  |  | EA*4X36L21A* | *95ESN0802120A* | 24800 |  |  | 16.5 | 8.5 | 26600 |  |  | 22000 | 82.71% | 1.82 | Both | 517.5 | 2.07 | HRCU-A-CB (Split System: Heat Pump with Remote Outdoor Unit-Air-Source) | N/A
213739999 | Central Heat Pump | DAY & NIGHT | DLCURAH24ABK | ADP |  | FG80936 | *96VTN0401712B* | 23400 |  |  | 16 | 8.5 | 24600 |  |  | 24000 | 97.56% | 2.02 | Both | 487.5 | 1.95 | HRCU-A-CB (Split System: Heat Pump with Remote Outdoor Unit-Air-Source) | N/A
213740000 | Central Heat Pump | DAY & NIGHT | DLCURAH24ABK | ADP |  | FG81936 | *96VTN0401712B* | 23400 |  |  | 16 | 8.5 | 24600 |  |  | 24000 | 97.56% | 2.02 | Both | 487.5 | 1.95 | HRCU-A-CB (Split System: Heat Pump with Remote Outdoor Unit-Air-Source) | N/A
207436529 | Central Heat Pump | LENNOX | SL25XPV-048-230A** |  |  | C35-60C+TDR+TXV | EL296UH110XV60C* | 46000 |  |  | 20 | 9.5 | 44000 |  |  | 36200 | 82.27% | 1.92 | Both | 957.5 | 3.83 | HRCU-A-CB (Split System: Heat Pump with Remote Outdoor Unit-Air-Source) | Yes
207436543 | Central Heat Pump | LENNOX | SL25XPV-048-230A** |  |  | CH35-51C+TDR+TXV | EL296UH090XV60C* | 44500 |  |  | 20 | 9.2 | 45500 |  |  | 37600 | 82.64% | 1.82 | Both | 927.5 | 3.71 | HRCU-A-CB (Split System: Heat Pump with Remote Outdoor Unit-Air-Source) | Yes
207436545 | Central Heat Pump | LENNOX | SL25XPV-048-230A** |  |  | CH35-51C+TDR+TXV | EL296UH110XV60C* | 45000 |  |  | 20 | 9.2 | 45500 |  |  | 37400 | 82.2% | 1.82 | Both | 937.5 | 3.75 | HRCU-A-CB (Split System: Heat Pump with Remote Outdoor Unit-Air-Source) | Yes
213785527 | Central Heat Pump | BRYANT HEATING AND COOLING SYSTEMS | 284ANV036*0**B* |  |  | CAP**6024AL*+UI | 987MC66120C24*** | 33800 |  |  | 20 | 9 | 35800 |  |  | 27000 | 75.42% | 2.02 | Both | 705 | 2.82 | HRCU-A-CB (Split System: Heat Pump with Remote Outdoor Unit-Air-Source) | Both
213785545 | Central Heat Pump | BRYANT HEATING AND COOLING SYSTEMS | 284ANV036*0**B* |  |  | CAP**6121AL*+UI | 987MC42060C17*** | 33800 |  |  | 19.5 | 9 | 36200 |  |  | 27200 | 75.14% | 2 | Both | 705 | 2.82 | HRCU-A-CB (Split System: Heat Pump with Remote Outdoor Unit-Air-Source) | Both
211229526 | Central Heat Pump | COMFORTMAKER | DLCURAH36ABK |  |  | EA*4X48L24A* | *95ESN1402422A* | 37400 |  |  | 15.2 | 8.5 | 39500 |  |  | 35000 | 88.61% | 2.12 | Both | 780 | 3.12 | HRCU-A-CB (Split System: Heat Pump with Remote Outdoor Unit-Air-Source) | N/A
211227440 | Central Heat Pump | COMFORTMAKER | DLCURAH36ABK |  |  | EA*4X42L21A* | *80ESU0802120A | 36800 |  |  | 15.5 | 8.5 | 40000 |  |  | 35200 | 88% | 1.96 | Both | 767.5 | 3.07 | HRCU-A-CB (Split System: Heat Pump with Remote Outdoor Unit-Air-Source) | N/A
213080128 | Central Heat Pump | COMFORTMAKER | DLCURAH36ABK |  |  | EN(A,D,W)4X48L21** | *96MSN0801716A* | 35600 |  |  | 16 | 8.1 | 38500 |  |  | 35000 | 90.91% | 1.98 | Both | 742.5 | 2.97 | HRCU-A-CB (Split System: Heat Pump with Remote Outdoor Unit-Air-Source) | N/A
211229642 | Central Heat Pump | COMFORTMAKER | DLCURAH36ABK |  |  | EA*4X48L24A* | OLV154F20A | 37400 |  |  | 15.2 | 8.5 | 39000 |  |  | 35000 | 89.74% | 2.14 | Both | 780 | 3.12 | HRCU-A-CB (Split System: Heat Pump with Remote Outdoor Unit-Air-Source) | N/A
213080212 | Central Heat Pump | COMFORTMAKER | DLCURAH36ABK |  |  | EA*4X48L24A* | *96MSN0802120A* | 36000 |  |  | 16 | 8.5 | 38000 |  |  | 34800 | 91.58% | 2.04 | Both | 750 | 3 | HRCU-A-CB (Split System: Heat Pump with Remote Outdoor Unit-Air-Source) | N/A
213738457 | Central Heat Pump | DAY & NIGHT | DLCURAH36ABK | ADP |  | FG80936 | *80MS(N,L)0451412A* | 35800 |  |  | 15.2 | 8.5 | 36800 |  |  | 34800 | 94.57% | 2 | Both | 745 | 2.98 | HRCU-A-CB (Split System: Heat Pump with Remote Outdoor Unit-Air-Source) | N/A
211227158 | Central Heat Pump | HEIL | DLCURAH36ABK |  |  | EA*4X37L21A* | *95ESU1002122A* | 37600 |  |  | 15.5 | 8.5 | 39500 |  |  | 35000 | 88.61% | 2.14 | Both | 782.5 | 3.13 | HRCU-A-CB (Split System: Heat Pump with Remote Outdoor Unit-Air-Source) | N/A
213738458 | Central Heat Pump | DAY & NIGHT | DLCURAH36ABK | ADP |  | FG82936 | *80MS(N,L)0451412A* | 36000 |  |  | 15.2 | 8.5 | 36800 |  |  | 34800 | 94.57% | 2 | Both | 750 | 3 | HRCU-A-CB (Split System: Heat Pump with Remote Outdoor Unit-Air-Source) | N/A
213160945 | Central Heat Pump | DAY & NIGHT | DLCURAH36ABK | ADP |  | PL36H175P159+AEFE4B* |  | 36000 |  |  | 16 | 8.1 | 38000 |  |  | 35000 | 92.11% | 1.82 | Both | 750 | 3 | HRCU-A-CB (Split System: Heat Pump with Remote Outdoor Unit-Air-Source) | N/A
211258101 | Central Heat Pump | CARRIER | 38MURAQ18AB3* |  |  | CNPV*3017AL* | 58SU*A060E17**16 | 18700 |  |  | 16.5 | 8.5 | 19200 |  |  | 18200 | 94.79% | 2.2 | Both | 390 | 1.56 | HRCU-A-CB (Split System: Heat Pump with Remote Outdoor Unit-Air-Source) | N/A
213780746 | Central Heat Pump | BRYANT HEATING AND COOLING SYSTEMS | 288BNV037*0**B* |  |  | CAP**3621AL*+UI | 88*TB48090C17*** | 31600 |  |  | 17.5 | 8.1 | 33000 |  |  | 24200 | 73.33% | 1.86 | Both | 657.5 | 2.63 | HRCU-A-CB (Split System: Heat Pump with Remote Outdoor Unit-Air-Source) | N/A
213739485 | Central Heat Pump | DAY & NIGHT | DLCURAH18ABK | ADP |  | FG32936 | *80MS(N,L)0451412A* | 17100 |  |  | 16 | 8.5 | 16800 |  |  | 19400 | 115.5% | 2.4 | Both | 357.5 | 1.43 | HRCU-A-CB (Split System: Heat Pump with Remote Outdoor Unit-Air-Source) | N/A
213739503 | Central Heat Pump | DAY & NIGHT | DLCURAH18ABK | ADP |  | FG32936 | *80MS(N,L)0701712A* | 17000 |  |  | 16 | 8.5 | 16800 |  |  | 18800 | 111.9% | 2.32 | Both | 355 | 1.42 | HRCU-A-CB (Split System: Heat Pump with Remote Outdoor Unit-Air-Source) | N/A
213739510 | Central Heat Pump | DAY & NIGHT | DLCURAH18ABK | ADP |  | PL36H175P069 | *80MSU0401712A* | 17600 |  |  | 16 | 8.5 | 16900 |  |  | 18700 | 110.7% | 2.3 | Both | 367.5 | 1.47 | HRCU-A-CB (Split System: Heat Pump with Remote Outdoor Unit-Air-Source) | N/A
213739542 | Central Heat Pump | DAY & NIGHT | DLCURAH18ABK | ADP |  | V,G36H175P159 | *92MSN0401712A* | 17300 |  |  | 15.2 | 8.5 | 16500 |  |  | 18400 | 111.5% | 2.24 | Both | 360 | 1.44 | HRCU-A-CB (Split System: Heat Pump with Remote Outdoor Unit-Air-Source) | N/A
211912009 | Central Heat Pump | CARRIER | 38MURAQ24AB3* | ADP |  | CDP35H15P+TXV | 59SC2D080E17**16 | 24000 |  |  | 17 | 8.5 | 25200 |  |  | 23800 | 94.44% | 1.96 | Both | 500 | 2 | HRCU-A-CB (Split System: Heat Pump with Remote Outdoor Unit-Air-Source) | N/A
211902844 | Central Heat Pump | CARRIER | 38MURAQ24AB3* | ADP |  | CDP29A15P+TXV | 59SC2D080E17**16 | 23800 |  |  | 17 | 8.5 | 25200 |  |  | 23800 | 94.44% | 1.96 | Both | 495 | 1.98 | HRCU-A-CB (Split System: Heat Pump with Remote Outdoor Unit-Air-Source) | N/A
213739517 | Central Heat Pump | DAY & NIGHT | DLCURAH18ABK | ADP |  | FG35936 | *80MSU0401712A* | 17600 |  |  | 16 | 8.5 | 16900 |  |  | 18700 | 110.7% | 2.3 | Both | 367.5 | 1.47 | HRCU-A-CB (Split System: Heat Pump with Remote Outdoor Unit-Air-Source) | N/A
212479813 | Central Heat Pump | CARRIER | 38MURAQ18AB3* | ADP |  | A24VBA+TXV | 59SC2D040E14**10 | 17600 |  |  | 15.2 | 8.5 | 17100 |  |  | 18100 | 105.8% | 2.22 | Both | 367.5 | 1.47 | HRCU-A-CB (Split System: Heat Pump with Remote Outdoor Unit-Air-Source) | N/A
213772516 | Central Heat Pump | BRYANT HEATING AND COOLING SYSTEMS | 288BNV025*0**B* |  |  | CSPH*4812AL*+UI | 987MC42080C17*** | 24200 |  |  | 16 | 8.1 | 21400 |  |  | 16600 | 77.57% | 2.02 | Both | 505 | 2.02 | HRCU-A-CB (Split System: Heat Pump with Remote Outdoor Unit-Air-Source) | N/A
213772536 | Central Heat Pump | BRYANT HEATING AND COOLING SYSTEMS | 288BNV025*0**B* |  |  | CSPH*4812AL*+UI | 987MC66120C24*** | 24200 |  |  | 16 | 8.1 | 21200 |  |  | 16600 | 78.3% | 2.02 | Both | 505 | 2.02 | HRCU-A-CB (Split System: Heat Pump with Remote Outdoor Unit-Air-Source) | N/A
213770766 | Central Heat Pump | BRYANT HEATING AND COOLING SYSTEMS | 288BNV025*0**B* |  |  | CAP**3017AL*+UI | 987MC42080C17*** | 23400 |  |  | 16 | 8.1 | 21600 |  |  | 16700 | 77.31% | 1.9 | Both | 487.5 | 1.95 | HRCU-A-CB (Split System: Heat Pump with Remote Outdoor Unit-Air-Source) | N/A
211242450 | Central Heat Pump | COMFORTMAKER | DLCURAH24ABK |  |  | EA*4X36L21A* | *80VTL0902120A* | 24200 |  |  | 17 | 8.5 | 26000 |  |  | 22800 | 87.69% | 1.88 | Both | 505 | 2.02 | HRCU-A-CB (Split System: Heat Pump with Remote Outdoor Unit-Air-Source) | N/A
211244285 | Central Heat Pump | COMFORTMAKER | DLCURAH24ABK |  |  | EN(A,D)4X30L14** | *96VSN0401410A* | 23600 |  |  | 15.5 | 8.1 | 26200 |  |  | 23600 | 90.08% | 1.92 | Both | 492.5 | 1.97 | HRCU-A-CB (Split System: Heat Pump with Remote Outdoor Unit-Air-Source) | N/A
213740007 | Central Heat Pump | DAY & NIGHT | DLCURAH24ABK | ADP |  | FG35936 | *96VTN0601412B* | 23600 |  |  | 17 | 8.5 | 24600 |  |  | 23600 | 95.93% | 2 | Both | 492.5 | 1.97 | HRCU-A-CB (Split System: Heat Pump with Remote Outdoor Unit-Air-Source) | N/A
213740009 | Central Heat Pump | DAY & NIGHT | DLCURAH24ABK | ADP |  | FG80936 | *96VTN0601412B* | 23600 |  |  | 17 | 8.5 | 24600 |  |  | 23600 | 95.93% | 2 | Both | 492.5 | 1.97 | HRCU-A-CB (Split System: Heat Pump with Remote Outdoor Unit-Air-Source) | N/A
211240471 | Central Heat Pump | COMFORTMAKER | DLCURAH24ABK |  |  | EA*4X24L17A* | *80VSL0451716A* | 23800 |  |  | 16 | 8.5 | 26800 |  |  | 24000 | 89.55% | 1.98 | Both | 495 | 1.98 | HRCU-A-CB (Split System: Heat Pump with Remote Outdoor Unit-Air-Source) | N/A
212479945 | Central Heat Pump | CARRIER | 38MURAQ24AB3* | ADP |  | C36A***L129 | 58SU*A060E17**16 | 24800 |  |  | 17 | 8.5 | 25000 |  |  | 21400 | 85.6% | 1.82 | Both | 517.5 | 2.07 | HRCU-A-CB (Split System: Heat Pump with Remote Outdoor Unit-Air-Source) | N/A
212479964 | Central Heat Pump | CARRIER | 38MURAQ24AB3* | ADP |  | A24VBA+TXV | 58TP*A045V14**12 | 24000 |  |  | 16 | 8.5 | 24600 |  |  | 22000 | 89.43% | 1.86 | Both | 500 | 2 | HRCU-A-CB (Split System: Heat Pump with Remote Outdoor Unit-Air-Source) | N/A
213739512 | Central Heat Pump | DAY & NIGHT | DLCURAH18ABK | ADP |  | FG32936 | *80MSU0401712A* | 17200 |  |  | 16 | 8.5 | 16900 |  |  | 18700 | 110.7% | 2.3 | Both | 357.5 | 1.43 | HRCU-A-CB (Split System: Heat Pump with Remote Outdoor Unit-Air-Source) | N/A
213739499 | Central Heat Pump | DAY & NIGHT | DLCURAH18ABK | ADP |  | V,G36H***P449 | *80MS(N,L)0701412A* | 17600 |  |  | 16 | 8.5 | 16900 |  |  | 18700 | 110.7% | 2.3 | Both | 367.5 | 1.47 | HRCU-A-CB (Split System: Heat Pump with Remote Outdoor Unit-Air-Source) | N/A
213739515 | Central Heat Pump | DAY & NIGHT | DLCURAH18ABK | ADP |  | V,G36H175P159 | *80MSU0401712A* | 17600 |  |  | 16 | 8.5 | 16900 |  |  | 18700 | 110.7% | 2.3 | Both | 367.5 | 1.47 | HRCU-A-CB (Split System: Heat Pump with Remote Outdoor Unit-Air-Source) | N/A
213739546 | Central Heat Pump | DAY & NIGHT | DLCURAH18ABK | ADP |  | PL36H***P039 | *92MSN0601412A* | 17000 |  |  | 16 | 8.5 | 16900 |  |  | 19400 | 114.8% | 2.38 | Both | 355 | 1.42 | HRCU-A-CB (Split System: Heat Pump with Remote Outdoor Unit-Air-Source) | N/A
213739548 | Central Heat Pump | DAY & NIGHT | DLCURAH18ABK | ADP |  | FG32936 | *92MSN0601412A* | 17200 |  |  | 16 | 8.5 | 16900 |  |  | 19400 | 114.8% | 2.38 | Both | 357.5 | 1.43 | HRCU-A-CB (Split System: Heat Pump with Remote Outdoor Unit-Air-Source) | N/A
212972641 | Central Heat Pump | CARRIER | 38MURAQ36AB3* |  |  | CAP**4824AL* | 58TP*B135V24**22 | 35800 |  |  | 16.5 | 8.5 | 37800 |  |  | 34600 | 91.53% | 2.02 | Both | 745 | 2.98 | HRCU-A-CB (Split System: Heat Pump with Remote Outdoor Unit-Air-Source) | N/A
213881439 | Central Heat Pump | CARRIER | 38MURAQ36AB3* | ADP |  | PL36H210P299 | 58TP*B090V21**20 | 36800 |  |  | 16 | 8.5 | 36800 |  |  | 34600 | 94.02% | 2.08 | Both | 767.5 | 3.07 | HRCU-A-CB (Split System: Heat Pump with Remote Outdoor Unit-Air-Source) | N/A
212971874 | Central Heat Pump | CARRIER | 38MURAQ36AB3* |  |  | CAP**4821AL* | 58TP*B070V17**16 | 35600 |  |  | 16 | 8.5 | 37800 |  |  | 34800 | 92.06% | 2.02 | Both | 742.5 | 2.97 | HRCU-A-CB (Split System: Heat Pump with Remote Outdoor Unit-Air-Source) | N/A
212986630 | Central Heat Pump | TEMPSTAR | DLCURAH24ABK |  |  | EN(A,D)4X30L17** | *96MSN0401712A* | 23200 |  |  | 15.5 | 8.1 | 26000 |  |  | 24400 | 93.85% | 2.02 | Both | 482.5 | 1.93 | HRCU-A-CB (Split System: Heat Pump with Remote Outdoor Unit-Air-Source) | N/A
211242416 | Central Heat Pump | COMFORTMAKER | DLCURAH24ABK |  |  | EA*4X36L21A* | *80VSL0902120A* | 24200 |  |  | 17 | 8.5 | 26000 |  |  | 22800 | 87.69% | 1.88 | Both | 505 | 2.02 | HRCU-A-CB (Split System: Heat Pump with Remote Outdoor Unit-Air-Source) | N/A
213160931 | Central Heat Pump | DAY & NIGHT | DLCURAH24ABK | ADP |  | PL36H***P039+AEFE3A* |  | 22800 |  |  | 17 | 8.6 | 25400 |  |  | 25400 | 100% | 2.1 | Both | 475 | 1.9 | HRCU-A-CB (Split System: Heat Pump with Remote Outdoor Unit-Air-Source) | N/A
213739996 | Central Heat Pump | DAY & NIGHT | DLCURAH24ABK | ADP |  | V,G36H175P159 | *96VTN0401712B* | 23400 |  |  | 16 | 8.5 | 24600 |  |  | 23800 | 96.75% | 2 | Both | 487.5 | 1.95 | HRCU-A-CB (Split System: Heat Pump with Remote Outdoor Unit-Air-Source) | N/A
213740001 | Central Heat Pump | DAY & NIGHT | DLCURAH24ABK | ADP |  | PL36H***P039 | *96VTN0601412B* | 22400 |  |  | 16 | 8.5 | 25200 |  |  | 25000 | 99.21% | 2.12 | Both | 467.5 | 1.87 | HRCU-A-CB (Split System: Heat Pump with Remote Outdoor Unit-Air-Source) | N/A
213740003 | Central Heat Pump | DAY & NIGHT | DLCURAH24ABK | ADP |  | FG32936 | *96VTN0601412B* | 23200 |  |  | 16 | 8.5 | 25200 |  |  | 26400 | 104.8% | 2.28 | Both | 482.5 | 1.93 | HRCU-A-CB (Split System: Heat Pump with Remote Outdoor Unit-Air-Source) | N/A
214573514 | Central Heat Pump | DAY & NIGHT | CVH837GKA** |  |  | EN(A,D)4X48L24**+WALLCON | *95CSU1002122B* | 32400 |  |  | 17.5 | 8.5 | 32600 |  |  | 24800 | 76.07% | 1.98 | Both | 675 | 2.7 | HRCU-A-CB (Split System: Heat Pump with Remote Outdoor Unit-Air-Source) | N/A
214242821 | Central Heat Pump | DAY & NIGHT | CVH825GKA2* |  |  | EN(A,D)4X36L21**+WALLCON | *97CMN1002122B* | 23600 |  |  | 16.5 | 8.1 | 21400 |  |  | 16700 | 78.04% | 1.92 | Both | 492.5 | 1.97 | HRCU-A-CB (Split System: Heat Pump with Remote Outdoor Unit-Air-Source) | N/A
207436208 | Central Heat Pump | LENNOX | SL25XPV-024-230A** |  |  | CHX35-42C-**-*+TDR | SL280UH080NV60C* | 22200 |  |  | 20.2 | 9.3 | 21400 |  |  | 20200 | 94.39% | 1.9 | Both | 462.5 | 1.85 | HRCU-A-CB (Split System: Heat Pump with Remote Outdoor Unit-Air-Source) | Yes
211226330 | Central Heat Pump | COMFORTMAKER | DLCURAH36ABK |  |  | EA*4X36L21A* | *92ESN0601714A* | 35200 |  |  | 16 | 8.1 | 38500 |  |  | 35200 | 91.43% | 1.82 | Both | 732.5 | 2.93 | HRCU-A-CB (Split System: Heat Pump with Remote Outdoor Unit-Air-Source) | N/A
211229324 | Central Heat Pump | HEIL | DLCURAH36ABK |  |  | EA*4X48L24A* | *80ES(N,L)1352420A* | 36200 |  |  | 16 | 8.5 | 38500 |  |  | 34600 | 89.87% | 2.06 | Both | 755 | 3.02 | HRCU-A-CB (Split System: Heat Pump with Remote Outdoor Unit-Air-Source) | N/A
211229536 | Central Heat Pump | COMFORTMAKER | DLCURAH36ABK |  |  | EA*4X48L24A* | *96VSN0802120A* | 36200 |  |  | 16 | 8.5 | 38500 |  |  | 34600 | 89.87% | 2.06 | Both | 755 | 3.02 | HRCU-A-CB (Split System: Heat Pump with Remote Outdoor Unit-Air-Source) | N/A
211227462 | Central Heat Pump | COMFORTMAKER | DLCURAH36ABK |  |  | EA*4X42L21A* | *80VTL0701716A* | 35400 |  |  | 16 | 8.1 | 38500 |  |  | 35000 | 90.91% | 1.88 | Both | 737.5 | 2.95 | HRCU-A-CB (Split System: Heat Pump with Remote Outdoor Unit-Air-Source) | N/A
211230422 | Central Heat Pump | HEIL | DLCURAH36ABK |  |  | EN(A,D)4X48L24** | *80ES(N,L)0902116A* | 36400 |  |  | 16 | 8.1 | 38500 |  |  | 34800 | 90.39% | 2.04 | Both | 757.5 | 3.03 | HRCU-A-CB (Split System: Heat Pump with Remote Outdoor Unit-Air-Source) | N/A
213080164 | Central Heat Pump | COMFORTMAKER | DLCURAH36ABK |  |  | EA*4X42L21A* | *96MSN0802120A* | 35600 |  |  | 16 | 8.1 | 38500 |  |  | 35200 | 91.43% | 1.9 | Both | 742.5 | 2.97 | HRCU-A-CB (Split System: Heat Pump with Remote Outdoor Unit-Air-Source) | N/A
211258095 | Central Heat Pump | CARRIER | 38MURAQ18AB3* |  |  | CNPV*3017AL* | 59SC2D060E14**12 | 18300 |  |  | 16 | 8.5 | 18800 |  |  | 18300 | 97.34% | 2.22 | Both | 382.5 | 1.53 | HRCU-A-CB (Split System: Heat Pump with Remote Outdoor Unit-Air-Source) | N/A
212972662 | Central Heat Pump | CARRIER | 38MURAQ18AB3* |  |  | CAP**1917AL* | 59SP6B040V14**10 | 17700 |  |  | 16 | 8.1 | 17800 |  |  | 17900 | 100.6% | 2.16 | Both | 370 | 1.48 | HRCU-A-CB (Split System: Heat Pump with Remote Outdoor Unit-Air-Source) | N/A
211258113 | Central Heat Pump | CARRIER | 38MURAQ18AB3* |  |  | FB4CNP024L |  | 17300 |  |  | 16 | 8.5 | 18200 |  |  | 19400 | 106.6% | 2.34 | Both | 360 | 1.44 | HRCU-A-CB (Split System: Heat Pump with Remote Outdoor Unit-Air-Source) | N/A
212498516 | Central Heat Pump | CARRIER | 38MURAQ24AB3* | ADP |  | CE3005C+TXV |  | 23600 |  |  | 17 | 9 | 25600 |  |  | 25200 | 98.44% | 2.14 | Both | 492.5 | 1.97 | HRCU-A-CB (Split System: Heat Pump with Remote Outdoor Unit-Air-Source) | N/A
211912012 | Central Heat Pump | CARRIER | 38MURAQ24AB3* | ADP |  | CDP23H13P+TXV | 59SC2D080E17**16 | 23400 |  |  | 17 | 8.5 | 25200 |  |  | 23800 | 94.44% | 1.96 | Both | 487.5 | 1.95 | HRCU-A-CB (Split System: Heat Pump with Remote Outdoor Unit-Air-Source) | N/A
213739484 | Central Heat Pump | DAY & NIGHT | DLCURAH18ABK | ADP |  | PL36H175P069 | *80MS(N,L)0451412A* | 17500 |  |  | 16 | 8.5 | 16800 |  |  | 18800 | 111.9% | 2.3 | Both | 365 | 1.46 | HRCU-A-CB (Split System: Heat Pump with Remote Outdoor Unit-Air-Source) | N/A
213739509 | Central Heat Pump | DAY & NIGHT | DLCURAH18ABK | ADP |  | FG80936 | *80MS(N,L)0701712A* | 17400 |  |  | 16 | 8.5 | 16800 |  |  | 18800 | 111.9% | 2.32 | Both | 362.5 | 1.45 | HRCU-A-CB (Split System: Heat Pump with Remote Outdoor Unit-Air-Source) | N/A
212480015 | Central Heat Pump | CARRIER | 38MURAQ24AB3* | ADP |  | A36VCA+TXV | 59SC2D040E17**12 | 23800 |  |  | 16 | 8.5 | 24400 |  |  | 22600 | 92.62% | 1.88 | Both | 495 | 1.98 | HRCU-A-CB (Split System: Heat Pump with Remote Outdoor Unit-Air-Source) | N/A
212480169 | Central Heat Pump | CARRIER | 38MURAQ24AB3* | ADP |  | C36A***L159 | 59TP6B080V17**16 | 24200 |  |  | 16 | 8.1 | 24600 |  |  | 22600 | 91.87% | 1.9 | Both | 505 | 2.02 | HRCU-A-CB (Split System: Heat Pump with Remote Outdoor Unit-Air-Source) | N/A
213739483 | Central Heat Pump | DAY & NIGHT | DLCURAH18ABK | ADP |  | PL36H***P039 | *80MS(N,L)0451412A* | 16800 |  |  | 16 | 8.5 | 16800 |  |  | 18800 | 111.9% | 2.3 | Both | 350 | 1.4 | HRCU-A-CB (Split System: Heat Pump with Remote Outdoor Unit-Air-Source) | N/A
213739519 | Central Heat Pump | DAY & NIGHT | DLCURAH18ABK | ADP |  | PL36H***P039 | *80VSL0451412B* | 17000 |  |  | 16 | 8.5 | 17100 |  |  | 18700 | 109.4% | 2.3 | Both | 355 | 1.42 | HRCU-A-CB (Split System: Heat Pump with Remote Outdoor Unit-Air-Source) | N/A
212523823 | Central Heat Pump | LENNOX | SL25XPV-036-230A** |  |  | C35-48C+TDR+TXV | SLP98UH090XV36C* | 34000 |  |  | 22 | 8.8 | 35600 |  |  | 27600 | 77.53% | 1.82 | Both | 707.5 | 2.83 | HRCU-A-CB (Split System: Heat Pump with Remote Outdoor Unit-Air-Source) | Yes
212380990 | Central Heat Pump | CARRIER | 25VNA448A*031* | ADP |  | PL60H210P179 | 59MN7B100C21**22 | 44500 |  |  | 21 | 8.5 | 44000 |  |  | 35800 | 81.36% | 2.34 | Both | 927.5 | 3.71 | HRCU-A-CB (Split System: Heat Pump with Remote Outdoor Unit-Air-Source) | N/A
207436541 | Central Heat Pump | LENNOX | SL25XPV-048-230A** |  |  | CBA38MV-048-230*+TDR |  | 46000 |  |  | 21.8 | 9.8 | 46000 |  |  | 37000 | 80.43% | 1.98 | Both | 957.5 | 3.83 | HRCU-A-CB (Split System: Heat Pump with Remote Outdoor Unit-Air-Source) | Yes
213785491 | Central Heat Pump | BRYANT HEATING AND COOLING SYSTEMS | 284ANV036*0**B* |  |  | CAP**4821AL*+UI | 935CB48060C17*** | 33000 |  |  | 19.5 | 9 | 36600 |  |  | 27800 | 75.96% | 2.02 | Both | 687.5 | 2.75 | HRCU-A-CB (Split System: Heat Pump with Remote Outdoor Unit-Air-Source) | Both
213785541 | Central Heat Pump | BRYANT HEATING AND COOLING SYSTEMS | 284ANV036*0**B* |  |  | CAP**6121AL*+UI | 88*TB60110C21*** | 34200 |  |  | 20.5 | 9 | 35800 |  |  | 26800 | 74.86% | 2.02 | Both | 712.5 | 2.85 | HRCU-A-CB (Split System: Heat Pump with Remote Outdoor Unit-Air-Source) | Both
207436554 | Central Heat Pump | LENNOX | SL25XPV-048-230A** |  |  | CH35-51C+TDR+TXV | SLP99UH090XV48C* | 44500 |  |  | 20.6 | 9.2 | 45500 |  |  | 37600 | 82.64% | 1.8 | Both | 927.5 | 3.71 | HRCU-A-CB (Split System: Heat Pump with Remote Outdoor Unit-Air-Source) | N/A
212380988 | Central Heat Pump | CARRIER | 25VNA448A*031* | ADP |  | V,C60H210P299 | 59MN7B100C21**22 | 44000 |  |  | 21 | 8.5 | 44000 |  |  | 35800 | 81.36% | 2.36 | Both | 917.5 | 3.67 | HRCU-A-CB (Split System: Heat Pump with Remote Outdoor Unit-Air-Source) | N/A
213785493 | Central Heat Pump | BRYANT HEATING AND COOLING SYSTEMS | 284ANV036*0**B* |  |  | CAP**4821AL*+UI | 987MC42060C17*** | 33000 |  |  | 19 | 9 | 36800 |  |  | 27800 | 75.54% | 2.02 | Both | 687.5 | 2.75 | HRCU-A-CB (Split System: Heat Pump with Remote Outdoor Unit-Air-Source) | Both
213773271 | Central Heat Pump | DAY & NIGHT | CVH825GKA3* |  |  | EA*4X37L21A*+WALLCON | *80CTL0701716B* | 24400 |  |  | 17 | 8.5 | 21200 |  |  | 16600 | 78.3% | 2.02 | Both | 507.5 | 2.03 | HRCU-A-CB (Split System: Heat Pump with Remote Outdoor Unit-Air-Source) | N/A
213773351 | Central Heat Pump | DAY & NIGHT | CVH825GKA3* |  |  | EA*4X37L21A*+WALLCON | *96CTN0601714B* | 24400 |  |  | 16.5 | 8.1 | 21200 |  |  | 16700 | 78.77% | 2.02 | Both | 507.5 | 2.03 | HRCU-A-CB (Split System: Heat Pump with Remote Outdoor Unit-Air-Source) | N/A
213773261 | Central Heat Pump | DAY & NIGHT | CVH825GKA3* |  |  | EA*4X37L21A*+WALLCON | *80CTL0451712B* | 24200 |  |  | 16.5 | 8.1 | 21200 |  |  | 16700 | 78.77% | 2.02 | Both | 505 | 2.02 | HRCU-A-CB (Split System: Heat Pump with Remote Outdoor Unit-Air-Source) | N/A
214241711 | Central Heat Pump | DAY & NIGHT | CVH825GKA3* |  |  | EN(A,D)4X30L17**+WALLCON | *95CSU0601716B* | 23400 |  |  | 16.5 | 8.1 | 21600 |  |  | 16700 | 77.31% | 1.92 | Both | 487.5 | 1.95 | HRCU-A-CB (Split System: Heat Pump with Remote Outdoor Unit-Air-Source) | N/A
213160934 | Central Heat Pump | DAY & NIGHT | DLCURAH24ABK | ADP |  | V,G36H175P159+AEFE4B* |  | 24200 |  |  | 18 | 9 | 25000 |  |  | 22600 | 90.4% | 1.92 | Both | 505 | 2.02 | HRCU-A-CB (Split System: Heat Pump with Remote Outdoor Unit-Air-Source) | N/A
213258952 | Central Heat Pump | KEEPRITE | DLCURAH24ABK | ADP |  | H,GE7J936 | *96VTN0801716A* | 24200 |  |  | 16 | 8.5 | 24600 |  |  | 22000 | 89.43% | 1.86 | Both | 505 | 2.02 | HRCU-A-CB (Split System: Heat Pump with Remote Outdoor Unit-Air-Source) | N/A
211242501 | Central Heat Pump | COMFORTMAKER | DLCURAH24ABK |  |  | EA*4X36L21A* | *95ESN0401712A* | 24200 |  |  | 15.2 | 8.5 | 26400 |  |  | 22600 | 85.61% | 1.84 | Both | 505 | 2.02 | HRCU-A-CB (Split System: Heat Pump with Remote Outdoor Unit-Air-Source) | N/A
211239225 | Central Heat Pump | COMFORTMAKER | DLCURAH24ABK |  |  | FJMA4*24L*B* |  | 24000 |  |  | 16 | 9 | 26400 |  |  | 23400 | 88.64% | 1.92 | Both | 500 | 2 | HRCU-A-CB (Split System: Heat Pump with Remote Outdoor Unit-Air-Source) | N/A
211240386 | Central Heat Pump | COMFORTMAKER | DLCURAH24ABK |  |  | EA*4X24L17A* | *96VSN0601714A* | 23800 |  |  | 16 | 8.5 | 26800 |  |  | 24000 | 89.55% | 1.98 | Both | 495 | 1.98 | HRCU-A-CB (Split System: Heat Pump with Remote Outdoor Unit-Air-Source) | N/A
213258382 | Central Heat Pump | KEEPRITE | DLCURAH24ABK | ADP |  | H,GE34936 | *96VTN1002120A* | 24000 |  |  | 17 | 8.5 | 24400 |  |  | 22400 | 91.8% | 1.9 | Both | 500 | 2 | HRCU-A-CB (Split System: Heat Pump with Remote Outdoor Unit-Air-Source) | N/A
211242491 | Central Heat Pump | COMFORTMAKER | DLCURAH24ABK |  |  | EA*4X36L21A* | *80VTL0701716A* | 24400 |  |  | 17 | 8.5 | 26200 |  |  | 22400 | 85.5% | 1.88 | Both | 507.5 | 2.03 | HRCU-A-CB (Split System: Heat Pump with Remote Outdoor Unit-Air-Source) | N/A
211902845 | Central Heat Pump | CARRIER | 38MURAQ24AB3* | ADP |  | CDP35A15P+TXV | 59SC2D080E17**16 | 24000 |  |  | 17 | 8.5 | 25200 |  |  | 23800 | 94.44% | 1.96 | Both | 500 | 2 | HRCU-A-CB (Split System: Heat Pump with Remote Outdoor Unit-Air-Source) | N/A
213739500 | Central Heat Pump | DAY & NIGHT | DLCURAH18ABK | ADP |  | FG80936 | *80MS(N,L)0701412A* | 17600 |  |  | 16 | 8.5 | 16900 |  |  | 18700 | 110.7% | 2.3 | Both | 367.5 | 1.47 | HRCU-A-CB (Split System: Heat Pump with Remote Outdoor Unit-Air-Source) | N/A
213739511 | Central Heat Pump | DAY & NIGHT | DLCURAH18ABK | ADP |  | PL36H210P299 | *80MSU0401712A* | 18200 |  |  | 16 | 8.5 | 16400 |  |  | 17200 | 104.9% | 2.14 | Both | 380 | 1.52 | HRCU-A-CB (Split System: Heat Pump with Remote Outdoor Unit-Air-Source) | N/A
213739553 | Central Heat Pump | DAY & NIGHT | DLCURAH18ABK | ADP |  | V,G36H***P449 | *92MSN0601412A* | 17500 |  |  | 16 | 8.5 | 16900 |  |  | 18800 | 111.2% | 2.3 | Both | 365 | 1.46 | HRCU-A-CB (Split System: Heat Pump with Remote Outdoor Unit-Air-Source) | N/A
213739558 | Central Heat Pump | DAY & NIGHT | DLCURAH18ABK | ADP |  | FG33936 | *95MSU0401712A* | 17500 |  |  | 16 | 8.5 | 17100 |  |  | 18700 | 109.4% | 2.3 | Both | 365 | 1.46 | HRCU-A-CB (Split System: Heat Pump with Remote Outdoor Unit-Air-Source) | N/A
213739560 | Central Heat Pump | DAY & NIGHT | DLCURAH18ABK | ADP |  | V,G36H175P159 | *95MSU0401712A* | 17400 |  |  | 16 | 8.1 | 16400 |  |  | 18300 | 111.6% | 2.24 | Both | 362.5 | 1.45 | HRCU-A-CB (Split System: Heat Pump with Remote Outdoor Unit-Air-Source) | N/A
211198241 | Central Heat Pump | CARRIER | 25VNA436A*031* | ADP |  | H,PG9J936 | 59TN6B060C17**14 | 33000 |  |  | 19 | 9 | 33800 |  |  | 25800 | 76.33% | 2 | Both | 687.5 | 2.75 | HRCU-A-CB (Split System: Heat Pump with Remote Outdoor Unit-Air-Source) | N/A
213296559 | Central Heat Pump | YORK | HMH72B341 |  |  | XAFB36DBCN1 | Y81E080B12LMPS1 | 34000 |  |  | 18 | 8.1 | 33400 |  |  | 24000 | 71.86% | 2.08 | Both | 707.5 | 2.83 | HRCU-A-CB (Split System: Heat Pump with Remote Outdoor Unit-Air-Source) | N/A
213296775 | Central Heat Pump | YORK | HMH72B341 |  |  | XAUB36DXXN1+TXV | Y81E040A12SMPS1 | 34000 |  |  | 18 | 8.5 | 33400 |  |  | 24200 | 72.46% | 2.1 | Both | 707.5 | 2.83 | HRCU-A-CB (Split System: Heat Pump with Remote Outdoor Unit-Air-Source) | N/A
213296777 | Central Heat Pump | YORK | HMH72B341 |  |  | XAUB36DXXN1+TXV | Y81E040A12LMPS1 | 34000 |  |  | 18 | 8.5 | 33400 |  |  | 24200 | 72.46% | 2.1 | Both | 707.5 | 2.83 | HRCU-A-CB (Split System: Heat Pump with Remote Outdoor Unit-Air-Source) | N/A
213739513 | Central Heat Pump | DAY & NIGHT | DLCURAH18ABK | ADP |  | FG33936 | *80MSU0401712A* | 17500 |  |  | 16 | 8.5 | 16900 |  |  | 18700 | 110.7% | 2.3 | Both | 365 | 1.46 | HRCU-A-CB (Split System: Heat Pump with Remote Outdoor Unit-Air-Source) | N/A
213739516 | Central Heat Pump | DAY & NIGHT | DLCURAH18ABK | ADP |  | PL36H175P789 | *80MSU0401712A* | 17600 |  |  | 16 | 8.5 | 16900 |  |  | 18700 | 110.7% | 2.3 | Both | 367.5 | 1.47 | HRCU-A-CB (Split System: Heat Pump with Remote Outdoor Unit-Air-Source) | N/A
213739547 | Central Heat Pump | DAY & NIGHT | DLCURAH18ABK | ADP |  | PL36H175P069 | *92MSN0601412A* | 17500 |  |  | 16 | 8.5 | 16900 |  |  | 18800 | 111.2% | 2.3 | Both | 365 | 1.46 | HRCU-A-CB (Split System: Heat Pump with Remote Outdoor Unit-Air-Source) | N/A
213739565 | Central Heat Pump | DAY & NIGHT | DLCURAH18ABK | ADP |  | PL36H175P069 | *96MSN0261410A* | 17300 |  |  | 20 | 8.1 | 16700 |  |  | 18800 | 112.6% | 2.3 | Both | 360 | 1.44 | HRCU-A-CB (Split System: Heat Pump with Remote Outdoor Unit-Air-Source) | N/A
212480158 | Central Heat Pump | CARRIER | 38MURAQ24AB3* | ADP |  | PL36H175P149 | 59TP6B080V17**16 | 24200 |  |  | 16 | 8.1 | 24600 |  |  | 22600 | 91.87% | 1.9 | Both | 505 | 2.02 | HRCU-A-CB (Split System: Heat Pump with Remote Outdoor Unit-Air-Source) | N/A
212480035 | Central Heat Pump | CARRIER | 38MURAQ24AB3* | ADP |  | PL36H175P159 | 59SC2D080E17**16 | 24200 |  |  | 17 | 8.1 | 24600 |  |  | 22400 | 91.06% | 1.88 | Both | 505 | 2.02 | HRCU-A-CB (Split System: Heat Pump with Remote Outdoor Unit-Air-Source) | N/A
212479917 | Central Heat Pump | CARRIER | 38MURAQ24AB3* | ADP |  | PL36H210P299 | 58SP*A070V17**16 | 24600 |  |  | 17 | 8.5 | 23800 |  |  | 20800 | 87.39% | 1.78 | Both | 512.5 | 2.05 | HRCU-A-CB (Split System: Heat Pump with Remote Outdoor Unit-Air-Source) | N/A
213739488 | Central Heat Pump | DAY & NIGHT | DLCURAH18ABK | ADP |  | PL36H175P789 | *80MS(N,L)0451412A* | 17500 |  |  | 16 | 8.5 | 16800 |  |  | 18800 | 111.9% | 2.3 | Both | 365 | 1.46 | HRCU-A-CB (Split System: Heat Pump with Remote Outdoor Unit-Air-Source) | N/A
213739491 | Central Heat Pump | DAY & NIGHT | DLCURAH18ABK | ADP |  | FG80936 | *80MS(N,L)0451412A* | 17500 |  |  | 16 | 8.5 | 16800 |  |  | 18800 | 111.9% | 2.3 | Both | 365 | 1.46 | HRCU-A-CB (Split System: Heat Pump with Remote Outdoor Unit-Air-Source) | N/A
213739554 | Central Heat Pump | DAY & NIGHT | DLCURAH18ABK | ADP |  | FG80936 | *92MSN0601412A* | 17500 |  |  | 16 | 8.5 | 16900 |  |  | 18800 | 111.2% | 2.3 | Both | 365 | 1.46 | HRCU-A-CB (Split System: Heat Pump with Remote Outdoor Unit-Air-Source) | N/A
213312002 | Central Heat Pump | BRYANT HEATING AND COOLING SYSTEMS | 38MURAQ24AB3* | ADP |  | PL36H175P149+CBPE4B* |  | 24200 |  |  | 18 | 8.9 | 25000 |  |  | 22600 | 90.4% | 1.9 | Both | 505 | 2.02 | HRCU-A-CB (Split System: Heat Pump with Remote Outdoor Unit-Air-Source) | N/A
213739514 | Central Heat Pump | DAY & NIGHT | DLCURAH18ABK | ADP |  | PL36H175P159 | *80MSU0401712A* | 17600 |  |  | 16 | 8.5 | 16900 |  |  | 18700 | 110.7% | 2.3 | Both | 367.5 | 1.47 | HRCU-A-CB (Split System: Heat Pump with Remote Outdoor Unit-Air-Source) | N/A
213739566 | Central Heat Pump | DAY & NIGHT | DLCURAH18ABK | ADP |  | FG32936 | *96MSN0261410A* | 16900 |  |  | 20 | 8.1 | 16700 |  |  | 18800 | 112.6% | 2.3 | Both | 352.5 | 1.41 | HRCU-A-CB (Split System: Heat Pump with Remote Outdoor Unit-Air-Source) | N/A
213739562 | Central Heat Pump | DAY & NIGHT | DLCURAH18ABK | ADP |  | FG35936 | *95MSU0401712A* | 17600 |  |  | 16 | 8.5 | 17100 |  |  | 18700 | 109.4% | 2.3 | Both | 367.5 | 1.47 | HRCU-A-CB (Split System: Heat Pump with Remote Outdoor Unit-Air-Source) | N/A
213312004 | Central Heat Pump | BRYANT HEATING AND COOLING SYSTEMS | 38MURAQ24AB3* | ADP |  | PL36H175P159+CBPE4B* |  | 24200 |  |  | 18 | 9 | 25000 |  |  | 22600 | 90.4% | 1.92 | Both | 505 | 2.02 | HRCU-A-CB (Split System: Heat Pump with Remote Outdoor Unit-Air-Source) | N/A
213739489 | Central Heat Pump | DAY & NIGHT | DLCURAH18ABK | ADP |  | FG35936 | *80MS(N,L)0451412A* | 17500 |  |  | 16 | 8.5 | 16800 |  |  | 18800 | 111.9% | 2.3 | Both | 365 | 1.46 | HRCU-A-CB (Split System: Heat Pump with Remote Outdoor Unit-Air-Source) | N/A
213739521 | Central Heat Pump | DAY & NIGHT | DLCURAH18ABK | ADP |  | FG32936 | *80VSL0451412B* | 17400 |  |  | 16 | 8.5 | 17000 |  |  | 19300 | 113.5% | 2.38 | Both | 362.5 | 1.45 | HRCU-A-CB (Split System: Heat Pump with Remote Outdoor Unit-Air-Source) | N/A
213312001 | Central Heat Pump | BRYANT HEATING AND COOLING SYSTEMS | 38MURAQ24AB3* | ADP |  | C36A***L139+CBPE3A* |  | 23800 |  |  | 18 | 8.75 | 25000 |  |  | 22600 | 90.4% | 1.88 | Both | 495 | 1.98 | HRCU-A-CB (Split System: Heat Pump with Remote Outdoor Unit-Air-Source) | N/A
213258269 | Central Heat Pump | KEEPRITE | DLCURAH18ABK | ADP |  | H,GG31930 | *96VTN0601412A* | 17500 |  |  | 16 | 8.5 | 17200 |  |  | 18600 | 108.1% | 2.28 | Both | 365 | 1.46 | HRCU-A-CB (Split System: Heat Pump with Remote Outdoor Unit-Air-Source) | N/A
213781936 | Central Heat Pump | BRYANT HEATING AND COOLING SYSTEMS | 288BNV037*0**B* |  |  | CSPH*4212AL*+UI | 88*TB60110C21*** | 32600 |  |  | 17.5 | 8.1 | 32800 |  |  | 24800 | 75.61% | 1.96 | Both | 680 | 2.72 | HRCU-A-CB (Split System: Heat Pump with Remote Outdoor Unit-Air-Source) | N/A
211261910 | Central Heat Pump | CARRIER | 38MURAQ18AB3* |  |  | CAP**3017AL* | GG96VTAA30040A | 17500 |  |  | 16 | 8.5 | 18100 |  |  | 18600 | 102.8% | 2.24 | Both | 365 | 1.46 | HRCU-A-CB (Split System: Heat Pump with Remote Outdoor Unit-Air-Source) | N/A
214608243 | Central Heat Pump | TRANE | E4HL5048A1000A |  |  | E4AH5E48A1K30A |  | 48000 |  |  | 15.2 | 8.1 | 48000 |  |  | 34000 | 70.83% | 1.75 | Both | 1000 | 4 | HRCU-A-CB (Split System: Heat Pump with Remote Outdoor Unit-Air-Source) | N/A
214573544 | Central Heat Pump | DAY & NIGHT | CVH837GKA** |  |  | EN(A,D)4X48L24**+WALLCON | *96CTN0802120B* | 32400 |  |  | 17.5 | 8.5 | 32600 |  |  | 24800 | 76.07% | 1.98 | Both | 675 | 2.7 | HRCU-A-CB (Split System: Heat Pump with Remote Outdoor Unit-Air-Source) | N/A
211241367 | Central Heat Pump | COMFORTMAKER | DLCURAH24ABK |  |  | EA*4X30L14A* | *80ES(N,L)0701412A* | 24200 |  |  | 16.5 | 8.5 | 26400 |  |  | 23000 | 87.12% | 1.9 | Both | 505 | 2.02 | HRCU-A-CB (Split System: Heat Pump with Remote Outdoor Unit-Air-Source) | N/A
211240232 | Central Heat Pump | HEIL | DLCURAH24ABK |  |  | EA*4X24L14A* | *80VSL0451412A* | 24000 |  |  | 16 | 8.5 | 27000 |  |  | 23800 | 88.15% | 1.96 | Both | 500 | 2 | HRCU-A-CB (Split System: Heat Pump with Remote Outdoor Unit-Air-Source) | N/A
213739522 | Central Heat Pump | DAY & NIGHT | DLCURAH18ABK | ADP |  | FG33936 | *80VSL0451412B* | 17600 |  |  | 16 | 8.5 | 17100 |  |  | 18700 | 109.4% | 2.3 | Both | 367.5 | 1.47 | HRCU-A-CB (Split System: Heat Pump with Remote Outdoor Unit-Air-Source) | N/A
213739541 | Central Heat Pump | DAY & NIGHT | DLCURAH18ABK | ADP |  | PL36H175P159 | *92MSN0401712A* | 17300 |  |  | 15.2 | 8.5 | 16500 |  |  | 18400 | 111.5% | 2.24 | Both | 360 | 1.44 | HRCU-A-CB (Split System: Heat Pump with Remote Outdoor Unit-Air-Source) | N/A
213739556 | Central Heat Pump | DAY & NIGHT | DLCURAH18ABK | ADP |  | PL36H210P299 | *95MSU0401712A* | 17500 |  |  | 16 | 8.1 | 16400 |  |  | 18300 | 111.6% | 2.24 | Both | 365 | 1.46 | HRCU-A-CB (Split System: Heat Pump with Remote Outdoor Unit-Air-Source) | N/A
213258270 | Central Heat Pump | KEEPRITE | DLCURAH18ABK | ADP |  | H,GE31930 | *96VTN0601412A* | 17500 |  |  | 16 | 8.5 | 17200 |  |  | 18600 | 108.1% | 2.28 | Both | 365 | 1.46 | HRCU-A-CB (Split System: Heat Pump with Remote Outdoor Unit-Air-Source) | N/A
213739527 | Central Heat Pump | DAY & NIGHT | DLCURAH18ABK | ADP |  | FG80936 | *80VSL0451412B* | 17700 |  |  | 16 | 8.5 | 17100 |  |  | 18700 | 109.4% | 2.3 | Both | 370 | 1.48 | HRCU-A-CB (Split System: Heat Pump with Remote Outdoor Unit-Air-Source) | N/A
212617035 | Central Heat Pump | BRYANT HEATING AND COOLING SYSTEMS | 38MURAQ24AB3* | ADP |  | CFC24XG22 |  | 22400 |  |  | 17 | 8.3 | 24600 |  |  | 22600 | 91.87% | 1.8 | Both | 467.5 | 1.87 | HRCU-A-CB (Split System: Heat Pump with Remote Outdoor Unit-Air-Source) | N/A
213312003 | Central Heat Pump | BRYANT HEATING AND COOLING SYSTEMS | 38MURAQ24AB3* | ADP |  | V36H175P149+CBPE4B* |  | 24200 |  |  | 18 | 8.9 | 25000 |  |  | 22600 | 90.4% | 1.9 | Both | 505 | 2.02 | HRCU-A-CB (Split System: Heat Pump with Remote Outdoor Unit-Air-Source) | N/A
213258936 | Central Heat Pump | KEEPRITE | DLCURAH18ABK | ADP |  | H,GE7J936 | *96VSN0601714A* | 17600 |  |  | 16 | 8.5 | 17000 |  |  | 18700 | 110% | 2.3 | Both | 367.5 | 1.47 | HRCU-A-CB (Split System: Heat Pump with Remote Outdoor Unit-Air-Source) | N/A
214244015 | Central Heat Pump | CARRIER | 25VNA424A*031* |  |  | CNPV*3617AL*+UI | 59MN7C080C17**14 | 23200 |  |  | 20 | 10 | 26800 |  |  | 20000 | 74.63% | 2.38 | Both | 482.5 | 1.93 | HRCU-A-CB (Split System: Heat Pump with Remote Outdoor Unit-Air-Source) | No
214595911 | Central Heat Pump | PAYNE | 38MURAQ30AB3 | ADP |  | H,PG8J936+TD |  | 29800 |  |  | 15.2 | 9.5 | 31400 |  |  | 26600 | 84.71% | 1.82 | Both | 620 | 2.48 | HRCU-A-C (Split System: Heat Pump with Remote Outdoor Unit with No Indoor Fan --Air Source) | N/A
213739563 | Central Heat Pump | DAY & NIGHT | DLCURAH18ABK | ADP |  | FG80936 | *95MSU0401712A* | 17600 |  |  | 16 | 8.5 | 17100 |  |  | 18700 | 109.4% | 2.3 | Both | 367.5 | 1.47 | HRCU-A-CB (Split System: Heat Pump with Remote Outdoor Unit-Air-Source) | N/A
211259735 | Central Heat Pump | DAY & NIGHT | DLCURAH18ABK |  |  | EA*4X19L17A* | *80ESU0401712A* | 19000 |  |  | 17 | 8.5 | 18900 |  |  | 17400 | 92.06% | 2.14 | Both | 395 | 1.58 | HRCU-A-CB (Split System: Heat Pump with Remote Outdoor Unit-Air-Source) | N/A
213739552 | Central Heat Pump | DAY & NIGHT | DLCURAH18ABK | ADP |  | FG35936 | *92MSN0601412A* | 17500 |  |  | 16 | 8.5 | 16900 |  |  | 18800 | 111.2% | 2.3 | Both | 365 | 1.46 | HRCU-A-CB (Split System: Heat Pump with Remote Outdoor Unit-Air-Source) | N/A
213739568 | Central Heat Pump | DAY & NIGHT | DLCURAH18ABK | ADP |  | PL36H175P159 | *96MSN0261410A* | 17300 |  |  | 20 | 8.1 | 16700 |  |  | 18800 | 112.6% | 2.3 | Both | 360 | 1.44 | HRCU-A-CB (Split System: Heat Pump with Remote Outdoor Unit-Air-Source) | N/A
213258266 | Central Heat Pump | KEEPRITE | DLCURAH18ABK | ADP |  | H,GG34936 | *96VTN0401712A* | 17700 |  |  | 15.2 | 8.5 | 17100 |  |  | 18400 | 107.6% | 2.26 | Both | 370 | 1.48 | HRCU-A-CB (Split System: Heat Pump with Remote Outdoor Unit-Air-Source) | N/A
212972480 | Central Heat Pump | TEMPSTAR | DLCURAH30ABK |  |  | EA*4X42L24A* | *80VTL1102122B* | 29800 |  |  | 15.2 | 8.1 | 34200 |  |  | 27600 | 80.7% | 1.8 | Both | 620 | 2.48 | HRCU-A-CB (Split System: Heat Pump with Remote Outdoor Unit-Air-Source) | N/A
212480263 | Central Heat Pump | CARRIER | 38MURAQ30AB3* | ADP |  | C36A***L159 | 59SC2D100E21**20 | 30600 |  |  | 15.2 | 8.1 | 32600 |  |  | 26600 | 81.6% | 1.82 | Both | 637.5 | 2.55 | HRCU-A-CB (Split System: Heat Pump with Remote Outdoor Unit-Air-Source) | N/A
212480221 | Central Heat Pump | CARRIER | 38MURAQ30AB3* | ADP |  | C36A***L159 | 58SU*A080E21**20 | 29800 |  |  | 15.2 | 8.1 | 32200 |  |  | 26800 | 83.23% | 1.78 | Both | 620 | 2.48 | HRCU-A-CB (Split System: Heat Pump with Remote Outdoor Unit-Air-Source) | N/A
212498520 | Central Heat Pump | CARRIER | 38MURAQ30AB3* | ADP |  | CE3005A+TXV |  | 29800 |  |  | 15.2 | 8.2 | 33200 |  |  | 27000 | 81.33% | 1.78 | Both | 620 | 2.48 | HRCU-A-CB (Split System: Heat Pump with Remote Outdoor Unit-Air-Source) | N/A
212480254 | Central Heat Pump | CARRIER | 38MURAQ30AB3* | ADP |  | PL36H210P749 | 59SC2D080E21**20 | 30600 |  |  | 15.2 | 8.1 | 32600 |  |  | 26400 | 80.98% | 1.82 | Both | 637.5 | 2.55 | HRCU-A-CB (Split System: Heat Pump with Remote Outdoor Unit-Air-Source) | N/A
213785529 | Central Heat Pump | BRYANT HEATING AND COOLING SYSTEMS | 284ANV036*0**B* |  |  | CAP**6024AL*+UI | 986TD66100C21*** | 33800 |  |  | 20 | 9 | 35800 |  |  | 26800 | 74.86% | 2.02 | Both | 705 | 2.82 | HRCU-A-CB (Split System: Heat Pump with Remote Outdoor Unit-Air-Source) | Both
213785507 | Central Heat Pump | BRYANT HEATING AND COOLING SYSTEMS | 284ANV036*0**B* |  |  | CAP**4824AL*+UI | 88*TB60110C21*** | 33200 |  |  | 20 | 9 | 36400 |  |  | 27600 | 75.82% | 2.06 | Both | 692.5 | 2.77 | HRCU-A-CB (Split System: Heat Pump with Remote Outdoor Unit-Air-Source) | Both
213785555 | Central Heat Pump | BRYANT HEATING AND COOLING SYSTEMS | 284ANV036*0**B* |  |  | CAP**6121AL*+UI | 986TD66100C21*** | 34200 |  |  | 20 | 9 | 35800 |  |  | 26800 | 74.86% | 2.02 | Both | 712.5 | 2.85 | HRCU-A-CB (Split System: Heat Pump with Remote Outdoor Unit-Air-Source) | Both
213785557 | Central Heat Pump | BRYANT HEATING AND COOLING SYSTEMS | 284ANV036*0**B* |  |  | CAP**6124AL*+UI | 88*TB60090C21*** | 34200 |  |  | 20.5 | 9 | 35800 |  |  | 26800 | 74.86% | 2.04 | Both | 712.5 | 2.85 | HRCU-A-CB (Split System: Heat Pump with Remote Outdoor Unit-Air-Source) | Both
213739493 | Central Heat Pump | DAY & NIGHT | DLCURAH18ABK | ADP |  | PL36H175P069 | *80MS(N,L)0701412A* | 17700 |  |  | 17 | 8.5 | 16500 |  |  | 17300 | 104.8% | 2.16 | Both | 370 | 1.48 | HRCU-A-CB (Split System: Heat Pump with Remote Outdoor Unit-Air-Source) | N/A
213739518 | Central Heat Pump | DAY & NIGHT | DLCURAH18ABK | ADP |  | FG80936 | *80MSU0401712A* | 17600 |  |  | 16 | 8.5 | 16900 |  |  | 18700 | 110.7% | 2.3 | Both | 367.5 | 1.47 | HRCU-A-CB (Split System: Heat Pump with Remote Outdoor Unit-Air-Source) | N/A
213739543 | Central Heat Pump | DAY & NIGHT | DLCURAH18ABK | ADP |  | PL36H175P789 | *92MSN0401712A* | 17300 |  |  | 16 | 8.1 | 16300 |  |  | 17600 | 108% | 2.16 | Both | 360 | 1.44 | HRCU-A-CB (Split System: Heat Pump with Remote Outdoor Unit-Air-Source) | N/A
213258934 | Central Heat Pump | KEEPRITE | DLCURAH18ABK | ADP |  | H,GE7J936 | *96VSN0401712A* | 17600 |  |  | 15.2 | 8.5 | 17100 |  |  | 18700 | 109.4% | 2.28 | Both | 367.5 | 1.47 | HRCU-A-CB (Split System: Heat Pump with Remote Outdoor Unit-Air-Source) | N/A
213739520 | Central Heat Pump | DAY & NIGHT | DLCURAH18ABK | ADP |  | PL36H175P069 | *80VSL0451412B* | 17700 |  |  | 16 | 8.5 | 17100 |  |  | 18700 | 109.4% | 2.3 | Both | 370 | 1.48 | HRCU-A-CB (Split System: Heat Pump with Remote Outdoor Unit-Air-Source) | N/A
213739550 | Central Heat Pump | DAY & NIGHT | DLCURAH18ABK | ADP |  | PL36H175P159 | *92MSN0601412A* | 17500 |  |  | 16 | 8.5 | 16900 |  |  | 18800 | 111.2% | 2.3 | Both | 365 | 1.46 | HRCU-A-CB (Split System: Heat Pump with Remote Outdoor Unit-Air-Source) | N/A
213739559 | Central Heat Pump | DAY & NIGHT | DLCURAH18ABK | ADP |  | PL36H175P159 | *95MSU0401712A* | 17400 |  |  | 16 | 8.1 | 16400 |  |  | 18300 | 111.6% | 2.24 | Both | 362.5 | 1.45 | HRCU-A-CB (Split System: Heat Pump with Remote Outdoor Unit-Air-Source) | N/A
213258268 | Central Heat Pump | KEEPRITE | DLCURAH18ABK | ADP |  | H,GE30924 | *96VTN0401712A* | 16900 |  |  | 15.2 | 8.5 | 17100 |  |  | 18400 | 107.6% | 2.26 | Both | 352.5 | 1.41 | HRCU-A-CB (Split System: Heat Pump with Remote Outdoor Unit-Air-Source) | N/A
213739526 | Central Heat Pump | DAY & NIGHT | DLCURAH18ABK | ADP |  | V,G36H***P449 | *80VSL0451412B* | 17700 |  |  | 16 | 8.5 | 17100 |  |  | 18700 | 109.4% | 2.3 | Both | 370 | 1.48 | HRCU-A-CB (Split System: Heat Pump with Remote Outdoor Unit-Air-Source) | N/A
213739551 | Central Heat Pump | DAY & NIGHT | DLCURAH18ABK | ADP |  | PL36H175P789 | *92MSN0601412A* | 17500 |  |  | 16 | 8.5 | 16900 |  |  | 18800 | 111.2% | 2.3 | Both | 365 | 1.46 | HRCU-A-CB (Split System: Heat Pump with Remote Outdoor Unit-Air-Source) | N/A
213739501 | Central Heat Pump | DAY & NIGHT | DLCURAH18ABK | ADP |  | PL36H175P069 | *80MS(N,L)0701712A* | 17500 |  |  | 17 | 8.5 | 16300 |  |  | 17400 | 106.7% | 2.16 | Both | 365 | 1.46 | HRCU-A-CB (Split System: Heat Pump with Remote Outdoor Unit-Air-Source) | N/A
213739544 | Central Heat Pump | DAY & NIGHT | DLCURAH18ABK | ADP |  | FG35936 | *92MSN0401712A* | 17200 |  |  | 15.2 | 8.5 | 16500 |  |  | 18400 | 111.5% | 2.24 | Both | 357.5 | 1.43 | HRCU-A-CB (Split System: Heat Pump with Remote Outdoor Unit-Air-Source) | N/A
211260643 | Central Heat Pump | DAY & NIGHT | DLCURAH18ABK |  |  | EA*4X24L17A* | *80ESU0601716A | 18500 |  |  | 16 | 9 | 19400 |  |  | 18600 | 95.88% | 2.26 | Both | 385 | 1.54 | HRCU-A-CB (Split System: Heat Pump with Remote Outdoor Unit-Air-Source) | N/A
212479995 | Central Heat Pump | CARRIER | 38MURAQ24AB3* | ADP |  | C36A***L129 | 58TP*A090V17**16 | 23200 |  |  | 17 | 8.1 | 24400 |  |  | 23000 | 94.26% | 1.94 | Both | 482.5 | 1.93 | HRCU-A-CB (Split System: Heat Pump with Remote Outdoor Unit-Air-Source) | N/A
212480029 | Central Heat Pump | CARRIER | 38MURAQ24AB3* | ADP |  | C36A***L139 | 59SC2D080E17**16 | 24000 |  |  | 17 | 8.1 | 24600 |  |  | 22400 | 91.06% | 1.88 | Both | 500 | 2 | HRCU-A-CB (Split System: Heat Pump with Remote Outdoor Unit-Air-Source) | N/A
211259801 | Central Heat Pump | DAY & NIGHT | DLCURAH18ABK |  |  | EA*4X19L17A* | *95ESN0401410A* | 18300 |  |  | 16 | 8.5 | 18300 |  |  | 17600 | 96.17% | 2.12 | Both | 382.5 | 1.53 | HRCU-A-CB (Split System: Heat Pump with Remote Outdoor Unit-Air-Source) | N/A
212480044 | Central Heat Pump | CARRIER | 38MURAQ24AB3* | ADP |  | V,C36H175P139 | 59SC2D080E17**16 | 24200 |  |  | 17 | 8.1 | 24600 |  |  | 22400 | 91.06% | 1.88 | Both | 505 | 2.02 | HRCU-A-CB (Split System: Heat Pump with Remote Outdoor Unit-Air-Source) | N/A
212498514 | Central Heat Pump | CARRIER | 38MURAQ24AB3* | ADP |  | CE2403C+TXV |  | 23800 |  |  | 17 | 8.85 | 25600 |  |  | 25400 | 99.22% | 2.14 | Both | 495 | 1.98 | HRCU-A-CB (Split System: Heat Pump with Remote Outdoor Unit-Air-Source) | N/A
212479911 | Central Heat Pump | CARRIER | 38MURAQ24AB3* | ADP |  | PL36H210P749 | 58SP*A045V17**16 | 23200 |  |  | 17 | 8.5 | 24000 |  |  | 23200 | 96.67% | 1.96 | Both | 482.5 | 1.93 | HRCU-A-CB (Split System: Heat Pump with Remote Outdoor Unit-Air-Source) | N/A
212479913 | Central Heat Pump | CARRIER | 38MURAQ24AB3* | ADP |  | C36A***L159 | 58SP*A045V17**16 | 23400 |  |  | 17 | 8.5 | 24000 |  |  | 23200 | 96.67% | 1.96 | Both | 487.5 | 1.95 | HRCU-A-CB (Split System: Heat Pump with Remote Outdoor Unit-Air-Source) | N/A
212479974 | Central Heat Pump | CARRIER | 38MURAQ24AB3* | ADP |  | C36A***L139 | 58TP*A070V17**16 | 24000 |  |  | 17 | 8.1 | 24600 |  |  | 22600 | 91.87% | 1.9 | Both | 500 | 2 | HRCU-A-CB (Split System: Heat Pump with Remote Outdoor Unit-Air-Source) | N/A
211264862 | Central Heat Pump | COMFORTMAKER | DLCURAH18ABK |  |  | FXM4X18**AL |  | 17800 |  |  | 16.5 | 8.5 | 18300 |  |  | 18500 | 101.1% | 2.22 | Both | 370 | 1.48 | HRCU-A-CB (Split System: Heat Pump with Remote Outdoor Unit-Air-Source) | N/A
213739508 | Central Heat Pump | DAY & NIGHT | DLCURAH18ABK | ADP |  | FG35936 | *80MS(N,L)0701712A* | 17400 |  |  | 16 | 8.5 | 16800 |  |  | 18800 | 111.9% | 2.32 | Both | 362.5 | 1.45 | HRCU-A-CB (Split System: Heat Pump with Remote Outdoor Unit-Air-Source) | N/A
213739490 | Central Heat Pump | DAY & NIGHT | DLCURAH18ABK | ADP |  | V,G36H***P449 | *80MS(N,L)0451412A* | 17500 |  |  | 16 | 8.5 | 16800 |  |  | 18800 | 111.9% | 2.3 | Both | 365 | 1.46 | HRCU-A-CB (Split System: Heat Pump with Remote Outdoor Unit-Air-Source) | N/A
213739505 | Central Heat Pump | DAY & NIGHT | DLCURAH18ABK | ADP |  | PL36H175P159 | *80MS(N,L)0701712A* | 17400 |  |  | 16 | 8.5 | 16800 |  |  | 18800 | 111.9% | 2.32 | Both | 362.5 | 1.45 | HRCU-A-CB (Split System: Heat Pump with Remote Outdoor Unit-Air-Source) | N/A
213739506 | Central Heat Pump | DAY & NIGHT | DLCURAH18ABK | ADP |  | V,G36H175P159 | *80MS(N,L)0701712A* | 17400 |  |  | 16 | 8.5 | 16800 |  |  | 18800 | 111.9% | 2.32 | Both | 362.5 | 1.45 | HRCU-A-CB (Split System: Heat Pump with Remote Outdoor Unit-Air-Source) | N/A
213739524 | Central Heat Pump | DAY & NIGHT | DLCURAH18ABK | ADP |  | PL36H175P789 | *80VSL0451412B* | 17700 |  |  | 16 | 8.5 | 17100 |  |  | 18700 | 109.4% | 2.3 | Both | 370 | 1.48 | HRCU-A-CB (Split System: Heat Pump with Remote Outdoor Unit-Air-Source) | N/A
214810235 | Central Heat Pump | JOHNSON CONTROLS | HH824E2S11 |  |  | CTM36B5ADS1 | TM9V080B12MP12 | 23000 |  |  | 18 | 9 | 23000 |  |  | 17700 | 76.96% | 2 | Both | 480 | 1.92 | HRCU-A-CB (Split System: Heat Pump with Remote Outdoor Unit-Air-Source) | Both
214609067 | Central Heat Pump | JOHNSON CONTROLS | HH824E2S11 |  |  | CTM30B5ACS1 | Z9ES060B12SMPS1 | 23000 |  |  | 17 | 9 | 23000 |  |  | 18600 | 80.87% | 2 | Both | 480 | 1.92 | HRCU-A-CB (Split System: Heat Pump with Remote Outdoor Unit-Air-Source) | N/A
212969566 | Central Heat Pump | CARRIER | 38MURAQ18AB3* |  |  | CNPV*2414AL* | 58SP*B045V14**12 | 17700 |  |  | 16.5 | 8.5 | 18700 |  |  | 19100 | 102.1% | 2.3 | Both | 370 | 1.48 | HRCU-A-CB (Split System: Heat Pump with Remote Outdoor Unit-Air-Source) | N/A
212972692 | Central Heat Pump | CARRIER | 38MURAQ18AB3* |  |  | CAP**2517AL* | 59SP6B040V14**10 | 17700 |  |  | 16 | 8.1 | 17800 |  |  | 17800 | 100% | 2.14 | Both | 370 | 1.48 | HRCU-A-CB (Split System: Heat Pump with Remote Outdoor Unit-Air-Source) | N/A
211227370 | Central Heat Pump | COMFORTMAKER | DLCURAH36ABK |  |  | EA*4X42L21A* | *80ES(N,L)1102120A* | 35400 |  |  | 16 | 8.1 | 38500 |  |  | 35000 | 90.91% | 1.88 | Both | 737.5 | 2.95 | HRCU-A-CB (Split System: Heat Pump with Remote Outdoor Unit-Air-Source) | N/A
213079830 | Central Heat Pump | COMFORTMAKER | DLCURAH36ABK |  |  | EN(A,D)4X48L24** | *92MSN1002120A* | 36000 |  |  | 16.5 | 8.1 | 38500 |  |  | 34800 | 90.39% | 2 | Both | 750 | 3 | HRCU-A-CB (Split System: Heat Pump with Remote Outdoor Unit-Air-Source) | N/A
213738465 | Central Heat Pump | DAY & NIGHT | DLCURAH36ABK | ADP |  | V,G36H***P449 | *80MS(N,L)0701412A* | 35000 |  |  | 16 | 8.1 | 36800 |  |  | 34600 | 94.02% | 1.94 | Both | 730 | 2.92 | HRCU-A-CB (Split System: Heat Pump with Remote Outdoor Unit-Air-Source) | N/A
213080286 | Central Heat Pump | HEIL | DLCURAH36ABK |  |  | EA*4X37L21A* | *96MSN1002120A* | 36600 |  |  | 16 | 8.5 | 38500 |  |  | 34800 | 90.39% | 2.1 | Both | 762.5 | 3.05 | HRCU-A-CB (Split System: Heat Pump with Remote Outdoor Unit-Air-Source) | N/A
211222229 | Central Heat Pump | COMFORTMAKER | DLCURAH30ABK |  |  | EA*4X36L21A* | *96VTN1002122A* | 29600 |  |  | 15.2 | 8.1 | 33800 |  |  | 27800 | 82.25% | 1.76 | Both | 617.5 | 2.47 | HRCU-A-CB (Split System: Heat Pump with Remote Outdoor Unit-Air-Source) | N/A
213738364 | Central Heat Pump | DAY & NIGHT | DLCURAH30ABK | ADP |  | FG80936 | *80MSU0401712A* | 29800 |  |  | 15.2 | 8.1 | 32200 |  |  | 27200 | 84.47% | 1.8 | Both | 620 | 2.48 | HRCU-A-CB (Split System: Heat Pump with Remote Outdoor Unit-Air-Source) | N/A
213738366 | Central Heat Pump | DAY & NIGHT | DLCURAH30ABK | ADP |  | FG82936 | *80MSU0401712A* | 29800 |  |  | 15.2 | 8.1 | 32200 |  |  | 27200 | 84.47% | 1.8 | Both | 620 | 2.48 | HRCU-A-CB (Split System: Heat Pump with Remote Outdoor Unit-Air-Source) | N/A
212520334 | Central Heat Pump | CARRIER | 38MURAQ30AB3* | ADP |  | H,PG34936 | 58S(B,C)*A110E24**20 | 29800 |  |  | 15.2 | 8.1 | 32200 |  |  | 26800 | 83.23% | 1.8 | Both | 620 | 2.48 | HRCU-A-CB (Split System: Heat Pump with Remote Outdoor Unit-Air-Source) | N/A
213738342 | Central Heat Pump | DAY & NIGHT | DLCURAH30ABK | ADP |  | FG82936 | *80MS(N,L)0701412A* | 29800 |  |  | 15.2 | 8.1 | 32400 |  |  | 26800 | 82.72% | 1.82 | Both | 620 | 2.48 | HRCU-A-CB (Split System: Heat Pump with Remote Outdoor Unit-Air-Source) | N/A
213738358 | Central Heat Pump | DAY & NIGHT | DLCURAH30ABK | ADP |  | FG33936 | *80MSU0401712A* | 29400 |  |  | 15.2 | 8.1 | 32400 |  |  | 27600 | 85.19% | 1.76 | Both | 612.5 | 2.45 | HRCU-A-CB (Split System: Heat Pump with Remote Outdoor Unit-Air-Source) | N/A
213738365 | Central Heat Pump | DAY & NIGHT | DLCURAH30ABK | ADP |  | FG81936 | *80MSU0401712A* | 29800 |  |  | 15.2 | 8.1 | 32200 |  |  | 27200 | 84.47% | 1.8 | Both | 620 | 2.48 | HRCU-A-CB (Split System: Heat Pump with Remote Outdoor Unit-Air-Source) | N/A
213078882 | Central Heat Pump | COMFORTMAKER | DLCURAH36ABK |  |  | EA*4X43L21A* | *80MSU1002120A* | 36400 |  |  | 16 | 8.5 | 38000 |  |  | 34800 | 91.58% | 2.1 | Both | 757.5 | 3.03 | HRCU-A-CB (Split System: Heat Pump with Remote Outdoor Unit-Air-Source) | N/A
211229473 | Central Heat Pump | COMFORTMAKER | DLCURAH36ABK |  |  | EA*4X48L24A* | *92ESN1202420A* | 36200 |  |  | 16 | 8.5 | 38500 |  |  | 34600 | 89.87% | 2.08 | Both | 755 | 3.02 | HRCU-A-CB (Split System: Heat Pump with Remote Outdoor Unit-Air-Source) | N/A
211227484 | Central Heat Pump | COMFORTMAKER | DLCURAH36ABK |  |  | EA*4X42L21A* | *80VTL1102122A* | 36200 |  |  | 15.5 | 8.1 | 39500 |  |  | 35200 | 89.11% | 1.92 | Both | 755 | 3.02 | HRCU-A-CB (Split System: Heat Pump with Remote Outdoor Unit-Air-Source) | N/A
214573484 | Central Heat Pump | DAY & NIGHT | CVH837GKA** |  |  | EN(A,D,W)4X48L21**+WALLCON | *96CTN0802120B* | 32400 |  |  | 17.5 | 8.5 | 32600 |  |  | 24800 | 76.07% | 1.98 | Both | 675 | 2.7 | HRCU-A-CB (Split System: Heat Pump with Remote Outdoor Unit-Air-Source) | N/A
214573534 | Central Heat Pump | DAY & NIGHT | CVH837GKA** |  |  | EN(A,D)4X48L24**+WALLCON | *97CMN0802120B* | 32400 |  |  | 17.5 | 8.5 | 32800 |  |  | 24800 | 75.61% | 1.96 | Both | 675 | 2.7 | HRCU-A-CB (Split System: Heat Pump with Remote Outdoor Unit-Air-Source) | N/A
214279612 | Central Heat Pump | WESTINGHOUSE | WHM36SZA21S | ADP |  | M36E359+TD |  | 28200 |  |  | 15.2 | 9.4 | 28400 |  |  | 23800 | 83.8% | 2.08 | Both | 587.5 | 2.35 | HRCU-A-C (Split System: Heat Pump with Remote Outdoor Unit with No Indoor Fan --Air Source) | N/A
211242437 | Central Heat Pump | COMFORTMAKER | DLCURAH24ABK |  |  | EA*4X36L21A* | *80ESU0401712A* | 24200 |  |  | 17.5 | 8.5 | 26000 |  |  | 22800 | 87.69% | 1.9 | Both | 505 | 2.02 | HRCU-A-CB (Split System: Heat Pump with Remote Outdoor Unit-Air-Source) | N/A
214279678 | Central Heat Pump | WESTINGHOUSE | WHM36SZA21S | ADP |  | H,RG48936+TD |  | 30000 |  |  | 15.2 | 9.4 | 28400 |  |  | 23800 | 83.8% | 2.08 | Both | 625 | 2.5 | HRCU-A-C (Split System: Heat Pump with Remote Outdoor Unit with No Indoor Fan --Air Source) | N/A
214279679 | Central Heat Pump | WESTINGHOUSE | WHM36SZA21S | ADP |  | H,RE1K(1,2)36+TXV+TD |  | 29600 |  |  | 15.2 | 9.4 | 28400 |  |  | 23800 | 83.8% | 2.08 | Both | 617.5 | 2.47 | HRCU-A-C (Split System: Heat Pump with Remote Outdoor Unit with No Indoor Fan --Air Source) | N/A
213773311 | Central Heat Pump | DAY & NIGHT | CVH825GKA3* |  |  | EA*4X37L21A*+WALLCON | *95CSU0601716B* | 24400 |  |  | 16.5 | 8.1 | 21400 |  |  | 16700 | 78.04% | 2.02 | Both | 507.5 | 2.03 | HRCU-A-CB (Split System: Heat Pump with Remote Outdoor Unit-Air-Source) | N/A
206767697 | Central Heat Pump | COMFORTMAKER | CVH825GKA3* |  |  | EHD4X36AAL+WALLCON | *95CSU0802120A* | 24000 |  |  | 16 | 8.1 | 21400 |  |  | 16600 | 77.57% | 1.98 | Both | 500 | 2 | HRCU-A-CB (Split System: Heat Pump with Remote Outdoor Unit-Air-Source) | N/A
214570393 | Central Heat Pump | COMFORTMAKER | CVH825GKA3* |  |  | EA*4X36L21A*+WALLCON | *95CSU1002122B* | 23600 |  |  | 16.5 | 8.1 | 21400 |  |  | 16600 | 77.57% | 1.94 | Both | 492.5 | 1.97 | HRCU-A-CB (Split System: Heat Pump with Remote Outdoor Unit-Air-Source) | N/A
213738464 | Central Heat Pump | DAY & NIGHT | DLCURAH36ABK | ADP |  | FG35936 | *80MS(N,L)0701412A* | 35000 |  |  | 16 | 8.1 | 36800 |  |  | 34600 | 94.02% | 1.94 | Both | 730 | 2.92 | HRCU-A-CB (Split System: Heat Pump with Remote Outdoor Unit-Air-Source) | N/A
213738473 | Central Heat Pump | DAY & NIGHT | DLCURAH36ABK | ADP |  | V,G36H175P159 | *80MS(N,L)0701712A* | 35400 |  |  | 16 | 8.1 | 36800 |  |  | 34600 | 94.02% | 1.94 | Both | 737.5 | 2.95 | HRCU-A-CB (Split System: Heat Pump with Remote Outdoor Unit-Air-Source) | N/A
213080793 | Central Heat Pump | COMFORTMAKER | DLCURAH36ABK |  |  | EA*4X37L21A* | *95MSU0802120A* | 36600 |  |  | 16 | 8.5 | 38500 |  |  | 35000 | 90.91% | 2.06 | Both | 762.5 | 3.05 | HRCU-A-CB (Split System: Heat Pump with Remote Outdoor Unit-Air-Source) | N/A
213080274 | Central Heat Pump | HEIL | DLCURAH36ABK |  |  | EA*4X36L21A* | *96MSN1002120A* | 35200 |  |  | 16 | 8.1 | 38500 |  |  | 35200 | 91.43% | 1.8 | Both | 732.5 | 2.93 | HRCU-A-CB (Split System: Heat Pump with Remote Outdoor Unit-Air-Source) | N/A
213738462 | Central Heat Pump | DAY & NIGHT | DLCURAH36ABK | ADP |  | PL36H175P159 | *80MS(N,L)0701412A* | 35200 |  |  | 16 | 8.1 | 36800 |  |  | 34600 | 94.02% | 1.94 | Both | 732.5 | 2.93 | HRCU-A-CB (Split System: Heat Pump with Remote Outdoor Unit-Air-Source) | N/A
211227188 | Central Heat Pump | HEIL | DLCURAH36ABK |  |  | EA*4X37L21A* | *96VTN0802120A* | 37000 |  |  | 15.5 | 8.5 | 38500 |  |  | 35000 | 90.91% | 2.1 | Both | 770 | 3.08 | HRCU-A-CB (Split System: Heat Pump with Remote Outdoor Unit-Air-Source) | N/A
214655294 | Central Heat Pump | TRANE | E4HL5060A1000A |  |  | A4AH5V60A1C3 + DF |  | 54000 |  |  | 15.2 | 8.1 | 54000 |  |  | 38000 | 70.37% | 1.85 | Both | 1125 | 4.5 | HRCU-A-CB (Split System: Heat Pump with Remote Outdoor Unit-Air-Source) | Yes
211261594 | Central Heat Pump | COMFORTMAKER | DLCURAH18ABK |  |  | EA*4X30L17A* | *96VSN0401712A* | 17900 |  |  | 15.5 | 8.5 | 18500 |  |  | 18500 | 100% | 2.22 | Both | 372.5 | 1.49 | HRCU-A-CB (Split System: Heat Pump with Remote Outdoor Unit-Air-Source) | N/A
212970964 | Central Heat Pump | TEMPSTAR | DLCURAH18ABK |  |  | EN(A,D)4X30L17** | *80VTL0451412B* | 17400 |  |  | 16.5 | 8.1 | 17900 |  |  | 18600 | 103.9% | 2.24 | Both | 362.5 | 1.45 | HRCU-A-CB (Split System: Heat Pump with Remote Outdoor Unit-Air-Source) | N/A
214608244 | Central Heat Pump | TRANE | E4HL5060A1000A |  |  | E4AH5E60A1K30A |  | 54000 |  |  | 15.2 | 8.1 | 54000 |  |  | 38000 | 70.37% | 1.84 | Both | 1125 | 4.5 | HRCU-A-CB (Split System: Heat Pump with Remote Outdoor Unit-Air-Source) | N/A
214608246 | Central Heat Pump | TRANE | E4HL5060A1000A |  |  | E4AH5E48A1K30A |  | 48000 |  |  | 15.2 | 8.1 | 48000 |  |  | 34000 | 70.83% | 1.75 | Both | 1000 | 4 | HRCU-A-CB (Split System: Heat Pump with Remote Outdoor Unit-Air-Source) | N/A
212987674 | Central Heat Pump | TEMPSTAR | DLCURAH24AAK |  |  | EN(A,D)4X36L21** | *96MSN0802120A* | 23800 |  |  | 16 | 8.1 | 25000 |  |  | 34200 | 136.8% | 1.94 | Both | 495 | 1.98 | HRCU-A-CB (Split System: Heat Pump with Remote Outdoor Unit-Air-Source) | N/A
213773241 | Central Heat Pump | DAY & NIGHT | CVH825GKA3* |  |  | EA*4X37L17A*+WALLCON | *96CTN0601714B* | 24000 |  |  | 16 | 8.1 | 21400 |  |  | 16800 | 78.5% | 1.98 | Both | 500 | 2 | HRCU-A-CB (Split System: Heat Pump with Remote Outdoor Unit-Air-Source) | N/A
214241571 | Central Heat Pump | DAY & NIGHT | CVH825GKA3* |  |  | EN(A,D)4X24L17**+WALLCON | *80CTL0701716B* | 23200 |  |  | 16 | 8.1 | 22000 |  |  | 16900 | 76.82% | 1.92 | Both | 482.5 | 1.93 | HRCU-A-CB (Split System: Heat Pump with Remote Outdoor Unit-Air-Source) | N/A
214570433 | Central Heat Pump | COMFORTMAKER | CVH825GKA3* |  |  | EA*4X37L21A*+WALLCON | *80CTL0702120B* | 24400 |  |  | 16.5 | 8.5 | 21200 |  |  | 16600 | 78.3% | 2.02 | Both | 507.5 | 2.03 | HRCU-A-CB (Split System: Heat Pump with Remote Outdoor Unit-Air-Source) | N/A
213773331 | Central Heat Pump | DAY & NIGHT | CVH825GKA3* |  |  | EA*4X37L21A*+WALLCON | *97CMN0801714B* | 24400 |  |  | 16.5 | 8.1 | 21200 |  |  | 16700 | 78.77% | 2.02 | Both | 507.5 | 2.03 | HRCU-A-CB (Split System: Heat Pump with Remote Outdoor Unit-Air-Source) | N/A
211377441 | Central Heat Pump | YORK | HMH72B341 |  |  | XAFB30CXXN1+TXV | TM9Y060B12MP11 | 32600 |  |  | 17.5 | 8.1 | 34000 |  |  | 23800 | 70% | 2 | Both | 680 | 2.72 | HRCU-A-CB (Split System: Heat Pump with Remote Outdoor Unit-Air-Source) | N/A
211377423 | Central Heat Pump | YORK | HMH72B341 |  |  | XAFC36DXXN1+TXV | TM9Y060B12MP11 | 34000 |  |  | 17.5 | 8.1 | 34000 |  |  | 24200 | 71.18% | 2.04 | Both | 707.5 | 2.83 | HRCU-A-CB (Split System: Heat Pump with Remote Outdoor Unit-Air-Source) | N/A
211377456 | Central Heat Pump | YORK | HMH72B341 |  |  | XAFC36DXXN1+TXV | TM9V100C20MP12 | 34000 |  |  | 17.5 | 8.1 | 34000 |  |  | 24800 | 72.94% | 2.12 | Both | 707.5 | 2.83 | HRCU-A-CB (Split System: Heat Pump with Remote Outdoor Unit-Air-Source) | N/A
213366553 | Central Heat Pump | COLEMAN | HMH72B341 | ADP |  | A36VDA+TXV | Z8ES080B12SMPS1 | 33200 |  |  | 18 | 8.5 | 31400 |  |  | 23000 | 73.25% | 2.04 | Both | 692.5 | 2.77 | HRCU-A-CB (Split System: Heat Pump with Remote Outdoor Unit-Air-Source) | N/A
213362752 | Central Heat Pump | COLEMAN | HMH72B341 | ADP |  | H,YG9J936 | TM9E040A10MP12 | 32200 |  |  | 17 | 8.1 | 31800 |  |  | 23000 | 72.33% | 1.98 | Both | 670 | 2.68 | HRCU-A-CB (Split System: Heat Pump with Remote Outdoor Unit-Air-Source) | N/A
214279611 | Central Heat Pump | WESTINGHOUSE | WHM36SZA21S | ADP |  | M36E35(1,2)+TXV+TD |  | 28200 |  |  | 15.2 | 9.4 | 28400 |  |  | 23800 | 83.8% | 2.08 | Both | 587.5 | 2.35 | HRCU-A-C (Split System: Heat Pump with Remote Outdoor Unit with No Indoor Fan --Air Source) | N/A
211240368 | Central Heat Pump | COMFORTMAKER | DLCURAH24ABK |  |  | EA*4X24L17A* | *80VSL0451412A* | 24000 |  |  | 16 | 8.5 | 27000 |  |  | 23800 | 88.15% | 1.96 | Both | 500 | 2 | HRCU-A-CB (Split System: Heat Pump with Remote Outdoor Unit-Air-Source) | N/A
213258943 | Central Heat Pump | KEEPRITE | DLCURAH24ABK | ADP |  | H,GE7J936 | *96VSN0401410A* | 22800 |  |  | 16 | 8.5 | 24200 |  |  | 23800 | 98.35% | 2.02 | Both | 475 | 1.9 | HRCU-A-CB (Split System: Heat Pump with Remote Outdoor Unit-Air-Source) | N/A
214279614 | Central Heat Pump | WESTINGHOUSE | WHM36SZA21S | ADP |  | H,RE36936+TD |  | 29600 |  |  | 15.2 | 9.4 | 28400 |  |  | 23800 | 83.8% | 2.08 | Both | 617.5 | 2.47 | HRCU-A-C (Split System: Heat Pump with Remote Outdoor Unit with No Indoor Fan --Air Source) | N/A
214239749 | Central Heat Pump | DAY & NIGHT | CVH837GKA** |  |  | EN(A,D,W)4X42L21**+WALLCON | *80CTL0901716B* | 31800 |  |  | 17 | 8.1 | 33000 |  |  | 24600 | 74.55% | 1.88 | Both | 662.5 | 2.65 | HRCU-A-CB (Split System: Heat Pump with Remote Outdoor Unit-Air-Source) | N/A
213738470 | Central Heat Pump | DAY & NIGHT | DLCURAH36ABK | ADP |  | FG32936 | *80MS(N,L)0701712A* | 34800 |  |  | 16 | 8.1 | 36800 |  |  | 34800 | 94.57% | 1.82 | Both | 725 | 2.9 | HRCU-A-CB (Split System: Heat Pump with Remote Outdoor Unit-Air-Source) | N/A
213738471 | Central Heat Pump | DAY & NIGHT | DLCURAH36ABK | ADP |  | FG33936 | *80MS(N,L)0701712A* | 35000 |  |  | 16 | 8.1 | 36800 |  |  | 34800 | 94.57% | 1.82 | Both | 730 | 2.92 | HRCU-A-CB (Split System: Heat Pump with Remote Outdoor Unit-Air-Source) | N/A
211227474 | Central Heat Pump | COMFORTMAKER | DLCURAH36ABK |  |  | EA*4X42L21A* | *80VTL0902120A* | 35000 |  |  | 16 | 8.1 | 38500 |  |  | 35000 | 90.91% | 1.86 | Both | 730 | 2.92 | HRCU-A-CB (Split System: Heat Pump with Remote Outdoor Unit-Air-Source) | N/A
211229575 | Central Heat Pump | COMFORTMAKER | DLCURAH36ABK |  |  | EA*4X48L24A* | *95ESU1002120A* | 36200 |  |  | 16 | 8.5 | 38500 |  |  | 34600 | 89.87% | 2.08 | Both | 755 | 3.02 | HRCU-A-CB (Split System: Heat Pump with Remote Outdoor Unit-Air-Source) | N/A
213079850 | Central Heat Pump | COMFORTMAKER | DLCURAH36ABK |  |  | EA*4X37L21A* | *92MSN1002122A* | 36200 |  |  | 16.5 | 8.5 | 38000 |  |  | 34800 | 91.58% | 2.04 | Both | 755 | 3.02 | HRCU-A-CB (Split System: Heat Pump with Remote Outdoor Unit-Air-Source) | N/A
213079859 | Central Heat Pump | COMFORTMAKER | DLCURAH36ABK |  |  | EA*4X42L21A* | *92MSN1002122A* | 35400 |  |  | 16.5 | 8.1 | 38500 |  |  | 35000 | 90.91% | 1.88 | Both | 737.5 | 2.95 | HRCU-A-CB (Split System: Heat Pump with Remote Outdoor Unit-Air-Source) | N/A
213781726 | Central Heat Pump | BRYANT HEATING AND COOLING SYSTEMS | 288BNV037*0**B* |  |  | CSPH*3612AL*+UI | 88*TB36045C17*** | 32000 |  |  | 16 | 8.1 | 33400 |  |  | 25200 | 75.45% | 1.9 | Both | 667.5 | 2.67 | HRCU-A-CB (Split System: Heat Pump with Remote Outdoor Unit-Air-Source) | N/A
213781716 | Central Heat Pump | BRYANT HEATING AND COOLING SYSTEMS | 288BNV037*0**B* |  |  | CAP**6124AL*+UI | 986TD66120C24*** | 33200 |  |  | 18 | 8.5 | 32000 |  |  | 24800 | 77.5% | 2 | Both | 692.5 | 2.77 | HRCU-A-CB (Split System: Heat Pump with Remote Outdoor Unit-Air-Source) | No
213780766 | Central Heat Pump | BRYANT HEATING AND COOLING SYSTEMS | 288BNV037*0**B* |  |  | CAP**3621AL*+UI | 88*TB60110C21*** | 31600 |  |  | 17.5 | 8.1 | 32800 |  |  | 24200 | 73.78% | 1.86 | Both | 657.5 | 2.63 | HRCU-A-CB (Split System: Heat Pump with Remote Outdoor Unit-Air-Source) | N/A
213780796 | Central Heat Pump | BRYANT HEATING AND COOLING SYSTEMS | 288BNV037*0**B* |  |  | CAP**3621AL*+UI | 987MC42080C17*** | 31400 |  |  | 17 | 8.1 | 33400 |  |  | 24400 | 73.05% | 1.84 | Both | 655 | 2.62 | HRCU-A-CB (Split System: Heat Pump with Remote Outdoor Unit-Air-Source) | N/A
213780756 | Central Heat Pump | BRYANT HEATING AND COOLING SYSTEMS | 288BNV037*0**B* |  |  | CAP**3621AL*+UI | 88*TB60090C21*** | 31600 |  |  | 17 | 8.1 | 32800 |  |  | 24200 | 73.78% | 1.86 | Both | 657.5 | 2.63 | HRCU-A-CB (Split System: Heat Pump with Remote Outdoor Unit-Air-Source) | N/A
214279624 | Central Heat Pump | WESTINGHOUSE | WHM48SZA21S | ADP |  | M60E67(1,2)+TXV+TD |  | 39500 |  |  | 15.2 | 8.55 | 40000 |  |  | 34200 | 85.5% | 1.94 | Both | 822.5 | 3.29 | HRCU-A-C (Split System: Heat Pump with Remote Outdoor Unit with No Indoor Fan --Air Source) | N/A
213772586 | Central Heat Pump | BRYANT HEATING AND COOLING SYSTEMS | 288BNV025*0**B* |  |  | CSPH*4812AL*+UI | 986TD66120C24*** | 24200 |  |  | 16.5 | 8.1 | 21200 |  |  | 16600 | 78.3% | 2.02 | Both | 505 | 2.02 | HRCU-A-CB (Split System: Heat Pump with Remote Outdoor Unit-Air-Source) | N/A
213076710 | Central Heat Pump | COMFORTMAKER | DLCURAH36ABK |  |  | EN(A,D,W)4X48L21** | *80VTL0902120B* | 36000 |  |  | 16.5 | 8.1 | 38500 |  |  | 35000 | 90.91% | 2 | Both | 750 | 3 | HRCU-A-CB (Split System: Heat Pump with Remote Outdoor Unit-Air-Source) | N/A
212603078 | Central Heat Pump | AIRTEMP | GXH24-36MSK4DH | ADP |  | F,PE*G33925 |  | 23000 |  |  | 15.2 | 8.4 | 22400 |  |  | 21200 | 94.64% | 1.78 | Both | 480 | 1.92 | HRCU-A-CB (Split System: Heat Pump with Remote Outdoor Unit-Air-Source) | N/A
213076721 | Central Heat Pump | COMFORTMAKER | DLCURAH36ABK |  |  | EN(A,D)4X48L24** | *80VTL0902120B* | 36000 |  |  | 16.5 | 8.1 | 38500 |  |  | 35000 | 90.91% | 2 | Both | 750 | 3 | HRCU-A-CB (Split System: Heat Pump with Remote Outdoor Unit-Air-Source) | N/A
213077775 | Central Heat Pump | COMFORTMAKER | DLCURAH36ABK |  |  | EN(A,D,W)4X48L21** | *96VTN1002122B* | 36000 |  |  | 17 | 8.1 | 38500 |  |  | 34800 | 90.39% | 2 | Both | 750 | 3 | HRCU-A-CB (Split System: Heat Pump with Remote Outdoor Unit-Air-Source) | N/A
211229554 | Central Heat Pump | COMFORTMAKER | DLCURAH36ABK |  |  | EA*4X48L24A* | *96VSN1202422A* | 35800 |  |  | 16 | 8.5 | 38500 |  |  | 34600 | 89.87% | 2.04 | Both | 745 | 2.98 | HRCU-A-CB (Split System: Heat Pump with Remote Outdoor Unit-Air-Source) | N/A
211258112 | Central Heat Pump | CARRIER | 38MURAQ18AB3* |  |  | FB4CNP018L |  | 17400 |  |  | 16 | 8.5 | 18300 |  |  | 19400 | 106% | 2.34 | Both | 362.5 | 1.45 | HRCU-A-CB (Split System: Heat Pump with Remote Outdoor Unit-Air-Source) | N/A
213785543 | Central Heat Pump | BRYANT HEATING AND COOLING SYSTEMS | 284ANV036*0**B* |  |  | CAP**6121AL*+UI | 935CB48060C17*** | 34000 |  |  | 19.5 | 9 | 36000 |  |  | 27000 | 75% | 2 | Both | 707.5 | 2.83 | HRCU-A-CB (Split System: Heat Pump with Remote Outdoor Unit-Air-Source) | Both
213785563 | Central Heat Pump | BRYANT HEATING AND COOLING SYSTEMS | 284ANV036*0**B* |  |  | CAP**6124AL*+UI | 987MC66100C21*** | 34200 |  |  | 20 | 9 | 35800 |  |  | 26800 | 74.86% | 2.04 | Both | 712.5 | 2.85 | HRCU-A-CB (Split System: Heat Pump with Remote Outdoor Unit-Air-Source) | Both
211941561 | Central Heat Pump | CARRIER | 25VNA448A*031* | ADP |  | H,PG36948 | 58TN*A090C21**20 | 44000 |  |  | 21 | 8.1 | 44500 |  |  | 35800 | 80.45% | 2.28 | Both | 917.5 | 3.67 | HRCU-A-CB (Split System: Heat Pump with Remote Outdoor Unit-Air-Source) | N/A
213785547 | Central Heat Pump | BRYANT HEATING AND COOLING SYSTEMS | 284ANV036*0**B* |  |  | CAP**6121AL*+UI | 987MC42080C17*** | 34000 |  |  | 19.5 | 9 | 36000 |  |  | 27000 | 75% | 2 | Both | 707.5 | 2.83 | HRCU-A-CB (Split System: Heat Pump with Remote Outdoor Unit-Air-Source) | Both
213785559 | Central Heat Pump | BRYANT HEATING AND COOLING SYSTEMS | 284ANV036*0**B* |  |  | CAP**6124AL*+UI | 88*TB60110C21*** | 34200 |  |  | 20.5 | 9 | 35800 |  |  | 26800 | 74.86% | 2.04 | Both | 712.5 | 2.85 | HRCU-A-CB (Split System: Heat Pump with Remote Outdoor Unit-Air-Source) | Both
213785643 | Central Heat Pump | BRYANT HEATING AND COOLING SYSTEMS | 284ANV036*0**B* |  |  | CSPH*3612AL*+UI | 88*TB60090C21*** | 33200 |  |  | 18.5 | 8.5 | 37000 |  |  | 28000 | 75.68% | 2.02 | Both | 692.5 | 2.77 | HRCU-A-CB (Split System: Heat Pump with Remote Outdoor Unit-Air-Source) | Both
212520371 | Central Heat Pump | CARRIER | 38MURAQ30AB3* | ADP |  | H,PG9J936 | 58SP*A110V24**22 | 30000 |  |  | 15.2 | 8.1 | 32200 |  |  | 26800 | 83.23% | 1.8 | Both | 625 | 2.5 | HRCU-A-CB (Split System: Heat Pump with Remote Outdoor Unit-Air-Source) | N/A
213738395 | Central Heat Pump | DAY & NIGHT | DLCURAH30ABK | ADP |  | PL36H210P299 | *92MSN0601714A* | 30400 |  |  | 15.2 | 8.1 | 31800 |  |  | 26000 | 81.76% | 1.84 | Both | 632.5 | 2.53 | HRCU-A-CB (Split System: Heat Pump with Remote Outdoor Unit-Air-Source) | N/A
213252518 | Central Heat Pump | BRYANT HEATING AND COOLING SYSTEMS | 38MURAQ30AB3* | ADP |  | CF371E* |  | 31200 |  |  | 15.2 | 8.5 | 33800 |  |  | 26400 | 78.11% | 1.86 | Both | 650 | 2.6 | HRCU-A-CB (Split System: Heat Pump with Remote Outdoor Unit-Air-Source) | N/A
212520370 | Central Heat Pump | CARRIER | 38MURAQ30AB3* | ADP |  | H,PG34936 | 58SP*A110V24**22 | 29800 |  |  | 15.2 | 8.1 | 32200 |  |  | 26800 | 83.23% | 1.8 | Both | 620 | 2.48 | HRCU-A-CB (Split System: Heat Pump with Remote Outdoor Unit-Air-Source) | N/A
212480260 | Central Heat Pump | CARRIER | 38MURAQ30AB3* | ADP |  | PL36H210P749 | 59SC2D100E21**20 | 30600 |  |  | 15.2 | 8.1 | 32600 |  |  | 26600 | 81.6% | 1.82 | Both | 637.5 | 2.55 | HRCU-A-CB (Split System: Heat Pump with Remote Outdoor Unit-Air-Source) | N/A
213738360 | Central Heat Pump | DAY & NIGHT | DLCURAH30ABK | ADP |  | V,G36H175P159 | *80MSU0401712A* | 29800 |  |  | 15.2 | 8.1 | 32200 |  |  | 27200 | 84.47% | 1.8 | Both | 620 | 2.48 | HRCU-A-CB (Split System: Heat Pump with Remote Outdoor Unit-Air-Source) | N/A
212617036 | Central Heat Pump | BRYANT HEATING AND COOLING SYSTEMS | 38MURAQ30AB3* | ADP |  | CFC36XG32 |  | 29400 |  |  | 15.2 | 8.15 | 33200 |  |  | 27000 | 81.33% | 1.76 | Both | 612.5 | 2.45 | HRCU-A-CB (Split System: Heat Pump with Remote Outdoor Unit-Air-Source) | N/A
214279631 | Central Heat Pump | WESTINGHOUSE | WHM48SZA21S | ADP |  | M60E499+TD |  | 39500 |  |  | 15.2 | 8.55 | 40000 |  |  | 34200 | 85.5% | 1.94 | Both | 822.5 | 3.29 | HRCU-A-C (Split System: Heat Pump with Remote Outdoor Unit with No Indoor Fan --Air Source) | N/A
214279681 | Central Heat Pump | WESTINGHOUSE | WHM48SZA21S | ADP |  | H,RE49948+TD |  | 41000 |  |  | 15.2 | 8.55 | 40000 |  |  | 34200 | 85.5% | 1.94 | Both | 855 | 3.42 | HRCU-A-C (Split System: Heat Pump with Remote Outdoor Unit with No Indoor Fan --Air Source) | N/A
213780806 | Central Heat Pump | BRYANT HEATING AND COOLING SYSTEMS | 288BNV037*0**B* |  |  | CAP**3621AL*+UI | 987MC66100C21*** | 31600 |  |  | 17 | 8.1 | 32800 |  |  | 24200 | 73.78% | 1.86 | Both | 657.5 | 2.63 | HRCU-A-CB (Split System: Heat Pump with Remote Outdoor Unit-Air-Source) | N/A
214596064 | Central Heat Pump | PAYNE | 38MURAQ24AB3 | ADP |  | H,PG22936+TD |  | 23600 |  |  | 16 | 9 | 23200 |  |  | 19600 | 84.48% | 1.86 | Both | 492.5 | 1.97 | HRCU-A-C (Split System: Heat Pump with Remote Outdoor Unit with No Indoor Fan --Air Source) | N/A
211377405 | Central Heat Pump | YORK | HMH72B341 |  |  | XAHC36DXXN1+TXV | TM9Y060B12MP11 | 33200 |  |  | 17.5 | 8.1 | 33400 |  |  | 23600 | 70.66% | 2 | Both | 692.5 | 2.77 | HRCU-A-CB (Split System: Heat Pump with Remote Outdoor Unit-Air-Source) | N/A
214569576 | Central Heat Pump | CARRIER | 25VNA436A*031* |  |  | CAP**4824AL*+UI | 59CU5B100C21**22 | 33800 |  |  | 19.5 | 9.5 | 36400 |  |  | 25600 | 70.33% | 2.04 | Both | 705 | 2.82 | HRCU-A-CB (Split System: Heat Pump with Remote Outdoor Unit-Air-Source) | No
213366555 | Central Heat Pump | COLEMAN | HMH72B341 | ADP |  | H,YG34936 | Z8ES080B12SMPS1 | 33200 |  |  | 18 | 8.5 | 31400 |  |  | 23000 | 73.25% | 2.04 | Both | 692.5 | 2.77 | HRCU-A-CB (Split System: Heat Pump with Remote Outdoor Unit-Air-Source) | N/A
211377503 | Central Heat Pump | YORK | HMH72B341 |  |  | XAHC30CXXN1+TXV | TP9C100C16MP13 | 32400 |  |  | 17 | 8.1 | 32800 |  |  | 23000 | 70.12% | 2 | Both | 675 | 2.7 | HRCU-A-CB (Split System: Heat Pump with Remote Outdoor Unit-Air-Source) | N/A
213297047 | Central Heat Pump | JOHNSON CONTROLS | HMH72B341 |  |  | XAHC36DBCN1 | Z9ES080B12SMPS1 | 33200 |  |  | 17 | 8.5 | 32000 |  |  | 22400 | 70% | 1.8 | Both | 692.5 | 2.77 | HRCU-A-CB (Split System: Heat Pump with Remote Outdoor Unit-Air-Source) | N/A
212927284 | Central Heat Pump | CHAMPION HEATING AND COOLING | HMH72B341 | ADP |  | H,YG9J936 | TM8E100B12MP11 | 34000 |  |  | 17 | 8.5 | 32200 |  |  | 23400 | 72.67% | 2.06 | Both | 707.5 | 2.83 | HRCU-A-CB (Split System: Heat Pump with Remote Outdoor Unit-Air-Source) | N/A
214595908 | Central Heat Pump | PAYNE | 38MURAQ24AB3 | ADP |  | H,PG30924+TD |  | 24000 |  |  | 16 | 9.1 | 23200 |  |  | 19600 | 84.48% | 1.88 | Both | 500 | 2 | HRCU-A-C (Split System: Heat Pump with Remote Outdoor Unit with No Indoor Fan --Air Source) | N/A
214279618 | Central Heat Pump | WESTINGHOUSE | WHM36SZA21S | ADP |  | M36E58(1,2)+TXV+TD |  | 28200 |  |  | 15.2 | 9.4 | 28400 |  |  | 23800 | 83.8% | 2.08 | Both | 587.5 | 2.35 | HRCU-A-C (Split System: Heat Pump with Remote Outdoor Unit with No Indoor Fan --Air Source) | N/A
214573324 | Central Heat Pump | DAY & NIGHT | CVH837GKA** |  |  | EN(A,D)4X36L21**+WALLCON | *95CSU0802120B* | 31400 |  |  | 16.5 | 8.1 | 33200 |  |  | 24200 | 72.89% | 1.82 | Both | 655 | 2.62 | HRCU-A-CB (Split System: Heat Pump with Remote Outdoor Unit-Air-Source) | N/A
214279619 | Central Heat Pump | WESTINGHOUSE | WHM36SZA21S | ADP |  | M36E589+TD |  | 28200 |  |  | 15.2 | 9.4 | 28400 |  |  | 23800 | 83.8% | 2.08 | Both | 587.5 | 2.35 | HRCU-A-C (Split System: Heat Pump with Remote Outdoor Unit with No Indoor Fan --Air Source) | N/A
211242612 | Central Heat Pump | COMFORTMAKER | DLCURAH24ABK |  |  | EA*4X36L21A* | *80ES(N,L)1102120A* | 25200 |  |  | 16.5 | 8.5 | 26800 |  |  | 21800 | 81.34% | 1.8 | Both | 525 | 2.1 | HRCU-A-CB (Split System: Heat Pump with Remote Outdoor Unit-Air-Source) | N/A
214572724 | Central Heat Pump | DAY & NIGHT | CVH837GKA** |  |  | EA*4X43L21A*+WALLCON | *95CSU0802120B* | 32800 |  |  | 17.5 | 8.5 | 32800 |  |  | 25200 | 76.83% | 2 | Both | 682.5 | 2.73 | HRCU-A-CB (Split System: Heat Pump with Remote Outdoor Unit-Air-Source) | N/A
214239659 | Central Heat Pump | DAY & NIGHT | CVH837GKA** |  |  | END4X42L17**+WALLCON | *80CTL0701716B* | 32000 |  |  | 17 | 8.1 | 33000 |  |  | 24800 | 75.15% | 1.9 | Both | 667.5 | 2.67 | HRCU-A-CB (Split System: Heat Pump with Remote Outdoor Unit-Air-Source) | N/A
212974935 | Central Heat Pump | TEMPSTAR | DLCURAH24ABK |  |  | EA*4X24L17A* | *96VTN0401410B* | 23000 |  |  | 16 | 8.5 | 27000 |  |  | 27000 | 100% | 2.28 | Both | 480 | 1.92 | HRCU-A-CB (Split System: Heat Pump with Remote Outdoor Unit-Air-Source) | N/A
213781956 | Central Heat Pump | BRYANT HEATING AND COOLING SYSTEMS | 288BNV037*0**B* |  |  | CSPH*4212AL*+UI | 935CB48060C17*** | 32400 |  |  | 16.5 | 8.1 | 33000 |  |  | 25000 | 75.76% | 1.94 | Both | 675 | 2.7 | HRCU-A-CB (Split System: Heat Pump with Remote Outdoor Unit-Air-Source) | N/A
214279621 | Central Heat Pump | WESTINGHOUSE | WHM48SZA21S | ADP |  | M60E559+TD |  | 40500 |  |  | 15.2 | 8.55 | 40000 |  |  | 34200 | 85.5% | 1.94 | Both | 845 | 3.38 | HRCU-A-C (Split System: Heat Pump with Remote Outdoor Unit with No Indoor Fan --Air Source) | N/A
213738344 | Central Heat Pump | DAY & NIGHT | DLCURAH30ABK | ADP |  | PL36H210P299 | *80MS(N,L)0701712A* | 30600 |  |  | 15.2 | 8.1 | 31800 |  |  | 26000 | 81.76% | 1.86 | Both | 637.5 | 2.55 | HRCU-A-CB (Split System: Heat Pump with Remote Outdoor Unit-Air-Source) | N/A
213738359 | Central Heat Pump | DAY & NIGHT | DLCURAH30ABK | ADP |  | PL36H175P159 | *80MSU0401712A* | 29800 |  |  | 15.2 | 8.1 | 32200 |  |  | 27200 | 84.47% | 1.8 | Both | 620 | 2.48 | HRCU-A-CB (Split System: Heat Pump with Remote Outdoor Unit-Air-Source) | N/A
212520335 | Central Heat Pump | CARRIER | 38MURAQ30AB3* | ADP |  | H,PG9J936 | 58S(B,C)*A110E24**20 | 30000 |  |  | 15.2 | 8.1 | 32200 |  |  | 26800 | 83.23% | 1.8 | Both | 625 | 2.5 | HRCU-A-CB (Split System: Heat Pump with Remote Outdoor Unit-Air-Source) | N/A
212972468 | Central Heat Pump | TEMPSTAR | DLCURAH30ABK |  |  | EA*4X42L21A* | *80VTL1102122B* | 29800 |  |  | 15.2 | 8.1 | 34200 |  |  | 27600 | 80.7% | 1.8 | Both | 620 | 2.48 | HRCU-A-CB (Split System: Heat Pump with Remote Outdoor Unit-Air-Source) | N/A
213738350 | Central Heat Pump | DAY & NIGHT | DLCURAH30ABK | ADP |  | FG35936 | *80MS(N,L)0701712A* | 29800 |  |  | 15.2 | 8.1 | 32600 |  |  | 27200 | 83.44% | 1.8 | Both | 620 | 2.48 | HRCU-A-CB (Split System: Heat Pump with Remote Outdoor Unit-Air-Source) | N/A
211244327 | Central Heat Pump | COMFORTMAKER | DLCURAH24ABK |  |  | EN(A,D)4X30L14** | *95ESN0601412A* | 24200 |  |  | 15.5 | 8.1 | 26600 |  |  | 22800 | 85.71% | 1.86 | Both | 505 | 2.02 | HRCU-A-CB (Split System: Heat Pump with Remote Outdoor Unit-Air-Source) | N/A
211244962 | Central Heat Pump | COMFORTMAKER | DLCURAH24ABK |  |  | EN(A,D,W)4X36L17** | *80VSL0701716A* | 23800 |  |  | 16.5 | 8.1 | 26000 |  |  | 23200 | 89.23% | 1.92 | Both | 495 | 1.98 | HRCU-A-CB (Split System: Heat Pump with Remote Outdoor Unit-Air-Source) | N/A
212989175 | Central Heat Pump | TEMPSTAR | DLCURAH24ABK |  |  | EA*4X36L17A* | *95MSU0601716A* | 23600 |  |  | 17 | 8.5 | 26200 |  |  | 24000 | 91.6% | 1.98 | Both | 492.5 | 1.97 | HRCU-A-CB (Split System: Heat Pump with Remote Outdoor Unit-Air-Source) | N/A
213160933 | Central Heat Pump | DAY & NIGHT | DLCURAH24ABK | ADP |  | PL36H175P159+AEFE4B* |  | 24200 |  |  | 18 | 9 | 25000 |  |  | 22600 | 90.4% | 1.92 | Both | 505 | 2.02 | HRCU-A-CB (Split System: Heat Pump with Remote Outdoor Unit-Air-Source) | N/A
213942105 | Central Heat Pump | COMFORTMAKER | DLCURAH24ABK |  |  | EN(A,D,W)4X36L17** | *96VTN0601716B* | 24000 |  |  | 16.5 | 9 | 26000 |  |  | 23200 | 89.23% | 1.92 | Both | 500 | 2 | HRCU-A-CB (Split System: Heat Pump with Remote Outdoor Unit-Air-Source) | N/A
211240335 | Central Heat Pump | COMFORTMAKER | DLCURAH24ABK |  |  | EA*4X24L14A* | *92ESN0601412A* | 24200 |  |  | 16 | 8.5 | 27200 |  |  | 23400 | 86.03% | 1.9 | Both | 505 | 2.02 | HRCU-A-CB (Split System: Heat Pump with Remote Outdoor Unit-Air-Source) | N/A
214573464 | Central Heat Pump | DAY & NIGHT | CVH837GKA** |  |  | EN(A,D,W)4X48L21**+WALLCON | *97CMN0602120B* | 32200 |  |  | 17 | 8.1 | 33000 |  |  | 25000 | 75.76% | 1.94 | Both | 670 | 2.68 | HRCU-A-CB (Split System: Heat Pump with Remote Outdoor Unit-Air-Source) | N/A
211240357 | Central Heat Pump | COMFORTMAKER | DLCURAH24ABK |  |  | EA*4X24L14A* | *80ES(N,L)0701412A* | 24000 |  |  | 16.5 | 8.5 | 26800 |  |  | 24000 | 89.55% | 1.98 | Both | 500 | 2 | HRCU-A-CB (Split System: Heat Pump with Remote Outdoor Unit-Air-Source) | N/A
213740006 | Central Heat Pump | DAY & NIGHT | DLCURAH24ABK | ADP |  | PL36H175P789 | *96VTN0601412B* | 23600 |  |  | 17 | 8.5 | 24600 |  |  | 23600 | 95.93% | 2 | Both | 492.5 | 1.97 | HRCU-A-CB (Split System: Heat Pump with Remote Outdoor Unit-Air-Source) | N/A
213738357 | Central Heat Pump | DAY & NIGHT | DLCURAH30ABK | ADP |  | FG32936 | *80MSU0401712A* | 29000 |  |  | 15.2 | 8.1 | 32400 |  |  | 27600 | 85.19% | 1.76 | Both | 605 | 2.42 | HRCU-A-CB (Split System: Heat Pump with Remote Outdoor Unit-Air-Source) | N/A
211712899 | Central Heat Pump | COMFORTMAKER | DLCURAH30ABK |  |  | EA*4X42L24A* | *92ESN0802120A* | 30600 |  |  | 15.2 | 8.1 | 34200 |  |  | 26800 | 78.36% | 1.82 | Both | 637.5 | 2.55 | HRCU-A-CB (Split System: Heat Pump with Remote Outdoor Unit-Air-Source) | N/A
211712690 | Central Heat Pump | COMFORTMAKER | DLCURAH30ABK |  |  | EA*4X42L24A* | *80VSL1102422A* | 30000 |  |  | 15.2 | 8.1 | 33800 |  |  | 27200 | 80.47% | 1.8 | Both | 625 | 2.5 | HRCU-A-CB (Split System: Heat Pump with Remote Outdoor Unit-Air-Source) | N/A
211712245 | Central Heat Pump | COMFORTMAKER | DLCURAH30ABK |  |  | EA*4X42L21A* | *96VTN1002122A* | 29600 |  |  | 15.2 | 8.1 | 33600 |  |  | 27400 | 81.55% | 1.78 | Both | 617.5 | 2.47 | HRCU-A-CB (Split System: Heat Pump with Remote Outdoor Unit-Air-Source) | N/A
211241588 | Central Heat Pump | COMFORTMAKER | DLCURAH24ABK |  |  | EA*4X30L17A* | *95ESN0601412A* | 24400 |  |  | 15.5 | 8.5 | 26600 |  |  | 22800 | 85.71% | 1.86 | Both | 507.5 | 2.03 | HRCU-A-CB (Split System: Heat Pump with Remote Outdoor Unit-Air-Source) | N/A
214573304 | Central Heat Pump | DAY & NIGHT | CVH837GKA** |  |  | EHD4X60AAL+WALLCON | *96CTN0802120B* | 33000 |  |  | 18 | 8.5 | 32000 |  |  | 24800 | 77.5% | 2.02 | Both | 687.5 | 2.75 | HRCU-A-CB (Split System: Heat Pump with Remote Outdoor Unit-Air-Source) | N/A
211243537 | Central Heat Pump | TEMPSTAR | DLCURAH24ABK |  |  | EA*4X37L21A* | *80ES(N,L)0901714A* | 25400 |  |  | 17 | 8.5 | 25800 |  |  | 20600 | 79.84% | 1.76 | Both | 530 | 2.12 | HRCU-A-CB (Split System: Heat Pump with Remote Outdoor Unit-Air-Source) | N/A
214279610 | Central Heat Pump | WESTINGHOUSE | WHM36SZA21S | ADP |  | H,RE35936+TD |  | 29400 |  |  | 15.2 | 9.4 | 28400 |  |  | 23800 | 83.8% | 2.08 | Both | 612.5 | 2.45 | HRCU-A-C (Split System: Heat Pump with Remote Outdoor Unit with No Indoor Fan --Air Source) | N/A
214239619 | Central Heat Pump | DAY & NIGHT | CVH837GKA** |  |  | EN(A,D)4X36L21**+WALLCON | *96CTN0801714B* | 31200 |  |  | 16.5 | 8.1 | 33400 |  |  | 24200 | 72.46% | 1.82 | Both | 650 | 2.6 | HRCU-A-CB (Split System: Heat Pump with Remote Outdoor Unit-Air-Source) | N/A
212975638 | Central Heat Pump | TEMPSTAR | DLCURAH24ABK |  |  | EA*4X24L14A* | *96VTN0601412B* | 23200 |  |  | 16.5 | 8.5 | 26800 |  |  | 26800 | 100% | 2.28 | Both | 482.5 | 1.93 | HRCU-A-CB (Split System: Heat Pump with Remote Outdoor Unit-Air-Source) | N/A
214239739 | Central Heat Pump | DAY & NIGHT | CVH837GKA** |  |  | EN(A,D,W)4X42L21**+WALLCON | *80CTL0701716B* | 31600 |  |  | 17 | 8.1 | 33200 |  |  | 24600 | 74.1% | 1.88 | Both | 657.5 | 2.63 | HRCU-A-CB (Split System: Heat Pump with Remote Outdoor Unit-Air-Source) | N/A
213785637 | Central Heat Pump | BRYANT HEATING AND COOLING SYSTEMS | 284ANV036*0**B* |  |  | CSPH*3612AL*+UI | 88*TB36070C14*** | 33000 |  |  | 19 | 8.5 | 37200 |  |  | 28200 | 75.81% | 2 | Both | 687.5 | 2.75 | HRCU-A-CB (Split System: Heat Pump with Remote Outdoor Unit-Air-Source) | Both
213785549 | Central Heat Pump | BRYANT HEATING AND COOLING SYSTEMS | 284ANV036*0**B* |  |  | CAP**6121AL*+UI | 987MC66100C21*** | 34200 |  |  | 20 | 9 | 35800 |  |  | 26800 | 74.86% | 2.02 | Both | 712.5 | 2.85 | HRCU-A-CB (Split System: Heat Pump with Remote Outdoor Unit-Air-Source) | Both
207436567 | Central Heat Pump | LENNOX | SL25XPV-048-230A** |  |  | CHX35-51/61C-**-*+TDR | SL280UH100NV60C* | 45000 |  |  | 20.8 | 9.2 | 45500 |  |  | 37400 | 82.2% | 1.82 | Both | 937.5 | 3.75 | HRCU-A-CB (Split System: Heat Pump with Remote Outdoor Unit-Air-Source) | Yes
213785561 | Central Heat Pump | BRYANT HEATING AND COOLING SYSTEMS | 284ANV036*0**B* |  |  | CAP**6124AL*+UI | 88*TB66135C24*** | 34200 |  |  | 20.5 | 9 | 35800 |  |  | 26800 | 74.86% | 2.04 | Both | 712.5 | 2.85 | HRCU-A-CB (Split System: Heat Pump with Remote Outdoor Unit-Air-Source) | Both
213785693 | Central Heat Pump | BRYANT HEATING AND COOLING SYSTEMS | 284ANV036*0**B* |  |  | CSPH*4212AL*+UI | 986TD42080C17*** | 33200 |  |  | 18.5 | 8.5 | 36800 |  |  | 28000 | 76.09% | 2.02 | Both | 692.5 | 2.77 | HRCU-A-CB (Split System: Heat Pump with Remote Outdoor Unit-Air-Source) | N/A
207436530 | Central Heat Pump | LENNOX | SL25XPV-048-230A** |  |  | C35-60C+TDR+TXV | SL280UH080NV60C* | 46000 |  |  | 20.6 | 9.5 | 43500 |  |  | 36200 | 83.22% | 1.92 | Both | 957.5 | 3.83 | HRCU-A-CB (Split System: Heat Pump with Remote Outdoor Unit-Air-Source) | Yes
212380985 | Central Heat Pump | CARRIER | 25VNA448A*031* | ADP |  | C60A***L199 | 58TN*A090C21**20 | 45000 |  |  | 21 | 8.5 | 44000 |  |  | 35800 | 81.36% | 2.36 | Both | 937.5 | 3.75 | HRCU-A-CB (Split System: Heat Pump with Remote Outdoor Unit-Air-Source) | N/A
213785707 | Central Heat Pump | BRYANT HEATING AND COOLING SYSTEMS | 284ANV036*0**B* |  |  | CSPH*4812AL*+UI | 88*TB60090C21*** | 33600 |  |  | 19 | 8.5 | 36600 |  |  | 27600 | 75.41% | 2.06 | Both | 700 | 2.8 | HRCU-A-CB (Split System: Heat Pump with Remote Outdoor Unit-Air-Source) | Both
207436558 | Central Heat Pump | LENNOX | SL25XPV-048-230A** |  |  | CH35-60D+TDR+TXV | SL280UH135V60D* | 45500 |  |  | 21 | 9.1 | 43500 |  |  | 35600 | 81.84% | 1.86 | Both | 947.5 | 3.79 | HRCU-A-CB (Split System: Heat Pump with Remote Outdoor Unit-Air-Source) | Yes
207436557 | Central Heat Pump | LENNOX | SL25XPV-048-230A** |  |  | CH35-60D+TDR+TXV | EL296UH135XV60D* | 45500 |  |  | 21 | 9.1 | 43500 |  |  | 35800 | 82.3% | 1.86 | Both | 947.5 | 3.79 | HRCU-A-CB (Split System: Heat Pump with Remote Outdoor Unit-Air-Source) | Yes
207436540 | Central Heat Pump | LENNOX | SL25XPV-048-230A** |  |  | C35-60C+TDR+TXV | SLP99UH110XV60C* | 46000 |  |  | 20 | 9.5 | 44000 |  |  | 36200 | 82.27% | 1.92 | Both | 957.5 | 3.83 | HRCU-A-CB (Split System: Heat Pump with Remote Outdoor Unit-Air-Source) | Yes
207590062 | Central Heat Pump | AMERICAN STANDARD | 4A6V0X60A1 |  |  | TEM8A0C60V51+TDR |  | 53000 |  |  | 19.5 | 8.5 | 51000 |  |  | 38000 | 74.51% | 1.8 | Both | 1105 | 4.42 | HRCU-A-CB (Split System: Heat Pump with Remote Outdoor Unit-Air-Source) | No
207436570 | Central Heat Pump | LENNOX | SL25XPV-048-230A** |  |  | CHX35-51/61C-**-*+TDR | SL297UH080NV48C* | 44500 |  |  | 20 | 9.2 | 45500 |  |  | 37600 | 82.64% | 1.82 | Both | 927.5 | 3.71 | HRCU-A-CB (Split System: Heat Pump with Remote Outdoor Unit-Air-Source) | Yes
213738477 | Central Heat Pump | DAY & NIGHT | DLCURAH36ABK | ADP |  | FG80936 | *80MS(N,L)0701712A* | 35600 |  |  | 16 | 8.1 | 36800 |  |  | 34600 | 94.02% | 1.94 | Both | 742.5 | 2.97 | HRCU-A-CB (Split System: Heat Pump with Remote Outdoor Unit-Air-Source) | N/A
213076732 | Central Heat Pump | COMFORTMAKER | DLCURAH36ABK |  |  | EA*4X36L21A* | *80VTL1102122B* | 35400 |  |  | 16 | 8.1 | 39000 |  |  | 35200 | 90.26% | 1.84 | Both | 737.5 | 2.95 | HRCU-A-CB (Split System: Heat Pump with Remote Outdoor Unit-Air-Source) | N/A
213076666 | Central Heat Pump | COMFORTMAKER | DLCURAH36ABK |  |  | EA*4X42L24A* | *80VTL0902120B* | 35200 |  |  | 16 | 8.1 | 38500 |  |  | 35000 | 90.91% | 1.88 | Both | 732.5 | 2.93 | HRCU-A-CB (Split System: Heat Pump with Remote Outdoor Unit-Air-Source) | N/A
213738478 | Central Heat Pump | DAY & NIGHT | DLCURAH36ABK | ADP |  | FG81936 | *80MS(N,L)0701712A* | 35600 |  |  | 16 | 8.1 | 36800 |  |  | 34600 | 94.02% | 1.94 | Both | 742.5 | 2.97 | HRCU-A-CB (Split System: Heat Pump with Remote Outdoor Unit-Air-Source) | N/A
213079841 | Central Heat Pump | COMFORTMAKER | DLCURAH36ABK |  |  | EA*4X36L21A* | *92MSN1002122A* | 35200 |  |  | 16 | 8.1 | 38500 |  |  | 35200 | 91.43% | 1.84 | Both | 732.5 | 2.93 | HRCU-A-CB (Split System: Heat Pump with Remote Outdoor Unit-Air-Source) | N/A
213077735 | Central Heat Pump | COMFORTMAKER | DLCURAH36ABK |  |  | EA*4X42L24A* | *96VTN1002122B* | 35400 |  |  | 16.5 | 8.1 | 38500 |  |  | 35000 | 90.91% | 1.88 | Both | 737.5 | 2.95 | HRCU-A-CB (Split System: Heat Pump with Remote Outdoor Unit-Air-Source) | N/A
207436561 | Central Heat Pump | LENNOX | SL25XPV-048-230A** |  |  | CHX35-51/61C-**-*+TDR | EL296UH090XV60C* | 44500 |  |  | 20 | 9.2 | 45500 |  |  | 37600 | 82.64% | 1.82 | Both | 927.5 | 3.71 | HRCU-A-CB (Split System: Heat Pump with Remote Outdoor Unit-Air-Source) | Yes
213785727 | Central Heat Pump | BRYANT HEATING AND COOLING SYSTEMS | 284ANV036*0**B* |  |  | CSPH*4812AL*+UI | 986TD66100C21*** | 33600 |  |  | 19 | 8.5 | 36600 |  |  | 27600 | 75.41% | 2.06 | Both | 700 | 2.8 | HRCU-A-CB (Split System: Heat Pump with Remote Outdoor Unit-Air-Source) | Both
207436563 | Central Heat Pump | LENNOX | SL25XPV-048-230A** |  |  | CHX35-51/61C-**-*+TDR | EL296UH110XV60C* | 45000 |  |  | 20 | 9.2 | 45500 |  |  | 37400 | 82.2% | 1.82 | Both | 937.5 | 3.75 | HRCU-A-CB (Split System: Heat Pump with Remote Outdoor Unit-Air-Source) | Yes
213785729 | Central Heat Pump | BRYANT HEATING AND COOLING SYSTEMS | 284ANV036*0**B* |  |  | CSPH*4812AL*+UI | 986TD66120C24*** | 33600 |  |  | 19 | 8.5 | 36600 |  |  | 27600 | 75.41% | 2.06 | Both | 700 | 2.8 | HRCU-A-CB (Split System: Heat Pump with Remote Outdoor Unit-Air-Source) | Both
213785743 | Central Heat Pump | BRYANT HEATING AND COOLING SYSTEMS | 284ANV036*0**B* |  |  | CSPH*6012AL*+UI | 88*TB66135C24*** | 34000 |  |  | 19.5 | 8.5 | 36000 |  |  | 27000 | 75% | 2.04 | Both | 707.5 | 2.83 | HRCU-A-CB (Split System: Heat Pump with Remote Outdoor Unit-Air-Source) | Both
213785761 | Central Heat Pump | BRYANT HEATING AND COOLING SYSTEMS | 284ANV036*0**B* |  |  | CSPH*6012AL*+UI | 986TD66120C24*** | 34000 |  |  | 19.5 | 8.5 | 36000 |  |  | 27000 | 75% | 2.04 | Both | 707.5 | 2.83 | HRCU-A-CB (Split System: Heat Pump with Remote Outdoor Unit-Air-Source) | Both
213738455 | Central Heat Pump | DAY & NIGHT | DLCURAH36ABK | ADP |  | FG35936 | *80MS(N,L)0451412A* | 35200 |  |  | 15.2 | 8.5 | 36800 |  |  | 34800 | 94.57% | 2 | Both | 732.5 | 2.93 | HRCU-A-CB (Split System: Heat Pump with Remote Outdoor Unit-Air-Source) | N/A
212971880 | Central Heat Pump | DAY & NIGHT | DLCURAH36ABK |  |  | EA*4X48L21A* | *80VTL0701716B* | 35600 |  |  | 16 | 8.5 | 37800 |  |  | 34800 | 92.06% | 2.02 | Both | 742.5 | 2.97 | HRCU-A-CB (Split System: Heat Pump with Remote Outdoor Unit-Air-Source) | N/A
213078620 | Central Heat Pump | COMFORTMAKER | DLCURAH36ABK |  |  | EA*4X37L21A* | *80MS(N,L)1102120A* | 36600 |  |  | 16.5 | 8.5 | 38000 |  |  | 34800 | 91.58% | 2.06 | Both | 762.5 | 3.05 | HRCU-A-CB (Split System: Heat Pump with Remote Outdoor Unit-Air-Source) | N/A
214595913 | Central Heat Pump | PAYNE | 38MURAQ36AB3 | ADP |  | H,PG7J936+TD |  | 35200 |  |  | 15.2 | 8.35 | 36200 |  |  | 31200 | 86.19% | 1.8 | Both | 732.5 | 2.93 | HRCU-A-C (Split System: Heat Pump with Remote Outdoor Unit with No Indoor Fan --Air Source) | N/A
211227565 | Central Heat Pump | COMFORTMAKER | DLCURAH36ABK |  |  | EA*4X42L21A* | *95ESN0601714A* | 35000 |  |  | 15.5 | 8.1 | 38500 |  |  | 35000 | 90.91% | 1.86 | Both | 730 | 2.92 | HRCU-A-CB (Split System: Heat Pump with Remote Outdoor Unit-Air-Source) | N/A
213077745 | Central Heat Pump | COMFORTMAKER | DLCURAH36ABK |  |  | EA*4X43L21A* | *96VTN1002122B* | 36800 |  |  | 16.5 | 8.5 | 38000 |  |  | 34800 | 91.58% | 2.08 | Both | 767.5 | 3.07 | HRCU-A-CB (Split System: Heat Pump with Remote Outdoor Unit-Air-Source) | N/A
214595914 | Central Heat Pump | PAYNE | 38MURAQ36AB3 | ADP |  | H,PG8J936+TD |  | 35600 |  |  | 15.2 | 8.45 | 36400 |  |  | 31200 | 85.71% | 1.82 | Both | 742.5 | 2.97 | HRCU-A-C (Split System: Heat Pump with Remote Outdoor Unit with No Indoor Fan --Air Source) | N/A
213738472 | Central Heat Pump | DAY & NIGHT | DLCURAH36ABK | ADP |  | PL36H175P159 | *80MS(N,L)0701712A* | 35400 |  |  | 16 | 8.1 | 36800 |  |  | 34600 | 94.02% | 1.94 | Both | 737.5 | 2.95 | HRCU-A-CB (Split System: Heat Pump with Remote Outdoor Unit-Air-Source) | N/A
213738474 | Central Heat Pump | DAY & NIGHT | DLCURAH36ABK | ADP |  | PL36H175P789 | *80MS(N,L)0701712A* | 35600 |  |  | 16 | 8.1 | 36800 |  |  | 34600 | 94.02% | 1.94 | Both | 742.5 | 2.97 | HRCU-A-CB (Split System: Heat Pump with Remote Outdoor Unit-Air-Source) | N/A
213079877 | Central Heat Pump | COMFORTMAKER | DLCURAH36ABK |  |  | EA*4X43L21A* | *92MSN1002122A* | 36200 |  |  | 16.5 | 8.5 | 38000 |  |  | 34800 | 91.58% | 2.04 | Both | 755 | 3.02 | HRCU-A-CB (Split System: Heat Pump with Remote Outdoor Unit-Air-Source) | N/A
213738467 | Central Heat Pump | DAY & NIGHT | DLCURAH36ABK | ADP |  | FG82936 | *80MS(N,L)0701412A* | 35400 |  |  | 16 | 8.1 | 36800 |  |  | 34600 | 94.02% | 1.94 | Both | 737.5 | 2.95 | HRCU-A-CB (Split System: Heat Pump with Remote Outdoor Unit-Air-Source) | N/A
213078632 | Central Heat Pump | COMFORTMAKER | DLCURAH36ABK |  |  | EA*4X42L21A* | *80MS(N,L)1102120A* | 35800 |  |  | 16.5 | 8.1 | 38500 |  |  | 35000 | 90.91% | 1.9 | Both | 745 | 2.98 | HRCU-A-CB (Split System: Heat Pump with Remote Outdoor Unit-Air-Source) | N/A
214595912 | Central Heat Pump | PAYNE | 38MURAQ36AB3 | ADP |  | H,PG33936+TD |  | 35400 |  |  | 15.2 | 8.35 | 36200 |  |  | 31200 | 86.19% | 1.8 | Both | 737.5 | 2.95 | HRCU-A-C (Split System: Heat Pump with Remote Outdoor Unit with No Indoor Fan --Air Source) | N/A
214574504 | Central Heat Pump | DAY & NIGHT | CVH837GKA2* |  |  | EN(A,D)4X36L21**+WALLCON | *96CTN0802120B* | 31400 |  |  | 17 | 8.1 | 33000 |  |  | 24000 | 72.73% | 1.84 | Both | 655 | 2.62 | HRCU-A-CB (Split System: Heat Pump with Remote Outdoor Unit-Air-Source) | N/A
215389818 | Central Heat Pump | COMFORTMAKER | DLCURAH36ABK |  |  | END4X42L17** | *96VTN0601716B* | 35400 |  |  | 15.5 | 8.5 | 38500 |  |  | 35000 | 90.91% | 1.94 | Both | 737.5 | 2.95 | HRCU-A-CB (Split System: Heat Pump with Remote Outdoor Unit-Air-Source) | N/A
212603373 | Central Heat Pump | AIRTEMP | GXH24-36MSK4DH | ADP |  | F,PE*E32936 |  | 31000 |  |  | 15.2 | 8.25 | 32200 |  |  | 23600 | 73.29% | 1.76 | Both | 645 | 2.58 | HRCU-A-CB (Split System: Heat Pump with Remote Outdoor Unit-Air-Source) | N/A
213785639 | Central Heat Pump | BRYANT HEATING AND COOLING SYSTEMS | 284ANV036*0**B* |  |  | CSPH*3612AL*+UI | 88*TB48070C17*** | 33000 |  |  | 18.5 | 8.5 | 37200 |  |  | 28200 | 75.81% | 2.02 | Both | 687.5 | 2.75 | HRCU-A-CB (Split System: Heat Pump with Remote Outdoor Unit-Air-Source) | Both
213785641 | Central Heat Pump | BRYANT HEATING AND COOLING SYSTEMS | 284ANV036*0**B* |  |  | CSPH*3612AL*+UI | 88*TB48090C17*** | 33000 |  |  | 19 | 8.5 | 37000 |  |  | 28000 | 75.68% | 2.02 | Both | 687.5 | 2.75 | HRCU-A-CB (Split System: Heat Pump with Remote Outdoor Unit-Air-Source) | Both
213785725 | Central Heat Pump | BRYANT HEATING AND COOLING SYSTEMS | 284ANV036*0**B* |  |  | CSPH*4812AL*+UI | 986TD42080C17*** | 33400 |  |  | 19 | 8.5 | 36800 |  |  | 27800 | 75.54% | 2.04 | Both | 695 | 2.78 | HRCU-A-CB (Split System: Heat Pump with Remote Outdoor Unit-Air-Source) | Both
213785539 | Central Heat Pump | BRYANT HEATING AND COOLING SYSTEMS | 284ANV036*0**B* |  |  | CAP**6121AL*+UI | 88*TB60090C21*** | 34200 |  |  | 20 | 9 | 35800 |  |  | 26800 | 74.86% | 2.02 | Both | 712.5 | 2.85 | HRCU-A-CB (Split System: Heat Pump with Remote Outdoor Unit-Air-Source) | Both
213785739 | Central Heat Pump | BRYANT HEATING AND COOLING SYSTEMS | 284ANV036*0**B* |  |  | CSPH*6012AL*+UI | 88*TB60090C21*** | 34000 |  |  | 19.5 | 8.5 | 36000 |  |  | 27000 | 75% | 2.04 | Both | 707.5 | 2.83 | HRCU-A-CB (Split System: Heat Pump with Remote Outdoor Unit-Air-Source) | Both
213076744 | Central Heat Pump | COMFORTMAKER | DLCURAH36ABK |  |  | EA*4X37L21A* | *80VTL1102122B* | 36400 |  |  | 16 | 8.5 | 38000 |  |  | 34800 | 91.58% | 2.06 | Both | 757.5 | 3.03 | HRCU-A-CB (Split System: Heat Pump with Remote Outdoor Unit-Air-Source) | N/A
213782310 | Central Heat Pump | COMFORTMAKER | CVH837GKA2* |  |  | EHD4X60AAL+WALLCON | *97CMN1002122B* | 33000 |  |  | 17 | 8.1 | 32200 |  |  | 24800 | 77.02% | 2.02 | Both | 687.5 | 2.75 | HRCU-A-CB (Split System: Heat Pump with Remote Outdoor Unit-Air-Source) | N/A
213782101 | Central Heat Pump | DAY & NIGHT | CVH837GKA2* |  |  | EHD4X48AAL+WALLCON | *80CTL1102120B* | 32600 |  |  | 17 | 8.1 | 32800 |  |  | 24800 | 75.61% | 1.98 | Both | 680 | 2.72 | HRCU-A-CB (Split System: Heat Pump with Remote Outdoor Unit-Air-Source) | N/A
213077725 | Central Heat Pump | COMFORTMAKER | DLCURAH36ABK |  |  | EA*4X42L21A* | *96VTN1002122B* | 35400 |  |  | 16.5 | 8.1 | 38500 |  |  | 35000 | 90.91% | 1.88 | Both | 737.5 | 2.95 | HRCU-A-CB (Split System: Heat Pump with Remote Outdoor Unit-Air-Source) | N/A
212603374 | Central Heat Pump | AIRTEMP | GXH24-36MSK4DH | ADP |  | F,PE*E32924 |  | 22400 |  |  | 15.2 | 8.3 | 22400 |  |  | 21200 | 94.64% | 1.76 | Both | 467.5 | 1.87 | HRCU-A-CB (Split System: Heat Pump with Remote Outdoor Unit-Air-Source) | N/A
211229092 | Central Heat Pump | TEMPSTAR | DLCURAH36ABK |  |  | EA*4X48L21A* | *96VSN0801716A* | 35600 |  |  | 16 | 8.1 | 38500 |  |  | 34600 | 89.87% | 2.04 | Both | 742.5 | 2.97 | HRCU-A-CB (Split System: Heat Pump with Remote Outdoor Unit-Air-Source) | N/A
211226522 | Central Heat Pump | COMFORTMAKER | DLCURAH36ABK |  |  | EA*4X37L17A* | *80ES(N,L)0701716A* | 36200 |  |  | 15.5 | 8.5 | 39500 |  |  | 35000 | 88.61% | 2.02 | Both | 755 | 3.02 | HRCU-A-CB (Split System: Heat Pump with Remote Outdoor Unit-Air-Source) | N/A
213258383 | Central Heat Pump | KEEPRITE | DLCURAH24ABK | ADP |  | H,GE30924 | *96VTN1002120A* | 22600 |  |  | 16 | 8.5 | 24400 |  |  | 22400 | 91.8% | 1.9 | Both | 470 | 1.88 | HRCU-A-CB (Split System: Heat Pump with Remote Outdoor Unit-Air-Source) | N/A
211240712 | Central Heat Pump | DAY & NIGHT | DLCURAH24ABK |  |  | EA*4X24L17A* | *95ESN0601714A* | 24400 |  |  | 15.5 | 8.5 | 27200 |  |  | 23200 | 85.29% | 1.9 | Both | 507.5 | 2.03 | HRCU-A-CB (Split System: Heat Pump with Remote Outdoor Unit-Air-Source) | N/A
211245612 | Central Heat Pump | COMFORTMAKER | DLCURAH24ABK |  |  | EN(A,D)4X36L21** | *80ES(N,L)0702116A* | 24200 |  |  | 17 | 8.1 | 26200 |  |  | 22800 | 87.02% | 1.9 | Both | 505 | 2.02 | HRCU-A-CB (Split System: Heat Pump with Remote Outdoor Unit-Air-Source) | N/A
211243525 | Central Heat Pump | TEMPSTAR | DLCURAH24ABK |  |  | EA*4X37L21A* | *80ES(N,L)0702116A* | 25000 |  |  | 17 | 8.5 | 25600 |  |  | 20800 | 81.25% | 1.76 | Both | 520 | 2.08 | HRCU-A-CB (Split System: Heat Pump with Remote Outdoor Unit-Air-Source) | N/A
214229140 | Central Heat Pump | DAY & NIGHT | DLCURAH24ABK |  |  | EA*4X25L17A* | *80MSU0601716A* | 24200 |  |  | 17.5 | 8.5 | 25200 |  |  | 21200 | 84.13% | 1.8 | Both | 505 | 2.02 | HRCU-A-CB (Split System: Heat Pump with Remote Outdoor Unit-Air-Source) | N/A
204300264 | Central Heat Pump | COMFORTMAKER | CVH837GKA** |  |  | EHD4X42AAL+WALLCON | *80CTL0902120A* | 32400 |  |  | 16.5 | 8.1 | 33200 |  |  | 24800 | 74.7% | 1.96 | Both | 675 | 2.7 | HRCU-A-CB (Split System: Heat Pump with Remote Outdoor Unit-Air-Source) | N/A
211230935 | Central Heat Pump | TEMPSTAR | DLCURAH36ABK |  |  | FXM4X48**AL |  | 36800 |  |  | 16 | 8.5 | 38500 |  |  | 34600 | 89.87% | 2.08 | Both | 767.5 | 3.07 | HRCU-A-CB (Split System: Heat Pump with Remote Outdoor Unit-Air-Source) | N/A
211230549 | Central Heat Pump | COMFORTMAKER | DLCURAH36ABK |  |  | EN(A,D)4X48L24** | *80ESU1002120A* | 36200 |  |  | 16 | 8.1 | 38500 |  |  | 34800 | 90.39% | 2.02 | Both | 755 | 3.02 | HRCU-A-CB (Split System: Heat Pump with Remote Outdoor Unit-Air-Source) | N/A
211230642 | Central Heat Pump | COMFORTMAKER | DLCURAH36ABK |  |  | EN(A,D)4X48L24** | *95ESN0802120A* | 36800 |  |  | 15.5 | 8.1 | 39500 |  |  | 35000 | 88.61% | 2.06 | Both | 767.5 | 3.07 | HRCU-A-CB (Split System: Heat Pump with Remote Outdoor Unit-Air-Source) | N/A
211227241 | Central Heat Pump | COMFORTMAKER | DLCURAH36ABK |  |  | EA*4X37L21A* | OMV112K14A | 36200 |  |  | 15.5 | 8.5 | 38500 |  |  | 34800 | 90.39% | 2.06 | Both | 755 | 3.02 | HRCU-A-CB (Split System: Heat Pump with Remote Outdoor Unit-Air-Source) | N/A
213782350 | Central Heat Pump | COMFORTMAKER | CVH837GKA2* |  |  | EHD4X60AAL+WALLCON | *96CTN1002122B* | 33000 |  |  | 17 | 8.1 | 32200 |  |  | 24800 | 77.02% | 2.02 | Both | 687.5 | 2.75 | HRCU-A-CB (Split System: Heat Pump with Remote Outdoor Unit-Air-Source) | N/A
211229083 | Central Heat Pump | TEMPSTAR | DLCURAH36ABK |  |  | EA*4X48L21A* | *96VSN0601714A* | 35400 |  |  | 15.5 | 8.1 | 38500 |  |  | 34800 | 90.39% | 2.02 | Both | 737.5 | 2.95 | HRCU-A-CB (Split System: Heat Pump with Remote Outdoor Unit-Air-Source) | N/A
213080140 | Central Heat Pump | COMFORTMAKER | DLCURAH36ABK |  |  | EA*4X36L21A* | *96MSN0802120A* | 35200 |  |  | 16 | 8.1 | 39000 |  |  | 35200 | 90.26% | 1.84 | Both | 732.5 | 2.93 | HRCU-A-CB (Split System: Heat Pump with Remote Outdoor Unit-Air-Source) | N/A
211230570 | Central Heat Pump | COMFORTMAKER | DLCURAH36ABK |  |  | EN(A,D)4X48L24** | *80VTL1102122A* | 37000 |  |  | 16 | 8.1 | 39500 |  |  | 35000 | 88.61% | 2.06 | Both | 770 | 3.08 | HRCU-A-CB (Split System: Heat Pump with Remote Outdoor Unit-Air-Source) | N/A
211226510 | Central Heat Pump | COMFORTMAKER | DLCURAH36ABK |  |  | EA*4X37L17A* | *80ES(N,L)0701712A* | 36000 |  |  | 15.2 | 8.1 | 38500 |  |  | 35000 | 90.91% | 2 | Both | 750 | 3 | HRCU-A-CB (Split System: Heat Pump with Remote Outdoor Unit-Air-Source) | N/A
213163601 | Central Heat Pump | DAY & NIGHT | DLCURAH36ABK | ADP |  | H,FG80936+AEFE3A* |  | 36000 |  |  | 16 | 8.1 | 38000 |  |  | 35000 | 92.11% | 1.82 | Both | 750 | 3 | HRCU-A-CB (Split System: Heat Pump with Remote Outdoor Unit-Air-Source) | N/A
214238969 | Central Heat Pump | DAY & NIGHT | CVH837GKA2* |  |  | END4X42L17**+WALLCON | *80CTL0701412B* | 32000 |  |  | 17 | 8.1 | 33200 |  |  | 25000 | 75.3% | 1.9 | Both | 667.5 | 2.67 | HRCU-A-CB (Split System: Heat Pump with Remote Outdoor Unit-Air-Source) | N/A
213785523 | Central Heat Pump | BRYANT HEATING AND COOLING SYSTEMS | 284ANV036*0**B* |  |  | CAP**6024AL*+UI | 88*TB66135C24*** | 33800 |  |  | 20 | 9 | 35800 |  |  | 26800 | 74.86% | 2.02 | Both | 705 | 2.82 | HRCU-A-CB (Split System: Heat Pump with Remote Outdoor Unit-Air-Source) | Both
213785525 | Central Heat Pump | BRYANT HEATING AND COOLING SYSTEMS | 284ANV036*0**B* |  |  | CAP**6024AL*+UI | 987MC66100C21*** | 33800 |  |  | 20 | 9 | 35800 |  |  | 26800 | 74.86% | 2.02 | Both | 705 | 2.82 | HRCU-A-CB (Split System: Heat Pump with Remote Outdoor Unit-Air-Source) | Both
207436569 | Central Heat Pump | LENNOX | SL25XPV-048-230A** |  |  | CHX35-51/61C-**-*+TDR | SL280UH110XV60C* | 45000 |  |  | 20 | 9.2 | 45500 |  |  | 37400 | 82.2% | 1.82 | Both | 937.5 | 3.75 | HRCU-A-CB (Split System: Heat Pump with Remote Outdoor Unit-Air-Source) | Yes
213785735 | Central Heat Pump | BRYANT HEATING AND COOLING SYSTEMS | 284ANV036*0**B* |  |  | CSPH*6012AL*+UI | 88*TB48070C17*** | 33800 |  |  | 19 | 8.5 | 36200 |  |  | 27200 | 75.14% | 2.02 | Both | 705 | 2.82 | HRCU-A-CB (Split System: Heat Pump with Remote Outdoor Unit-Air-Source) | Both
211241833 | Central Heat Pump | DAY & NIGHT | DLCURAH24ABK |  |  | EA*4X36L17A* | *96VSN0601714A* | 23400 |  |  | 16.5 | 8.5 | 25600 |  |  | 23600 | 92.19% | 1.96 | Both | 487.5 | 1.95 | HRCU-A-CB (Split System: Heat Pump with Remote Outdoor Unit-Air-Source) | N/A
214572734 | Central Heat Pump | DAY & NIGHT | CVH837GKA** |  |  | EA*4X43L21A*+WALLCON | *95CSU1002122B* | 33000 |  |  | 17.5 | 8.5 | 32600 |  |  | 25000 | 76.69% | 2 | Both | 687.5 | 2.75 | HRCU-A-CB (Split System: Heat Pump with Remote Outdoor Unit-Air-Source) | N/A
214239649 | Central Heat Pump | DAY & NIGHT | CVH837GKA** |  |  | END4X42L17**+WALLCON | *80CTL0701412B* | 32000 |  |  | 17 | 8.1 | 33200 |  |  | 25000 | 75.3% | 1.9 | Both | 667.5 | 2.67 | HRCU-A-CB (Split System: Heat Pump with Remote Outdoor Unit-Air-Source) | N/A
214279615 | Central Heat Pump | WESTINGHOUSE | WHM36SZA21S | ADP |  | M36E36(1,2)+TXV+TD |  | 28200 |  |  | 15.2 | 9.4 | 28400 |  |  | 23800 | 83.8% | 2.08 | Both | 587.5 | 2.35 | HRCU-A-C (Split System: Heat Pump with Remote Outdoor Unit with No Indoor Fan --Air Source) | N/A
211240480 | Central Heat Pump | COMFORTMAKER | DLCURAH24ABK |  |  | EA*4X24L17A* | *80VSL0701716A* | 23600 |  |  | 16.5 | 8.5 | 26600 |  |  | 24600 | 92.48% | 2.04 | Both | 492.5 | 1.97 | HRCU-A-CB (Split System: Heat Pump with Remote Outdoor Unit-Air-Source) | N/A
213163600 | Central Heat Pump | DAY & NIGHT | DLCURAH36ABK | ADP |  | H,FG80936+AEFE4B* |  | 37000 |  |  | 16 | 8.1 | 36800 |  |  | 34400 | 93.48% | 2 | Both | 770 | 3.08 | HRCU-A-CB (Split System: Heat Pump with Remote Outdoor Unit-Air-Source) | N/A
213079868 | Central Heat Pump | COMFORTMAKER | DLCURAH36ABK |  |  | EA*4X42L24A* | *92MSN1002122A* | 35400 |  |  | 16.5 | 8.1 | 38500 |  |  | 35000 | 90.91% | 1.9 | Both | 737.5 | 2.95 | HRCU-A-CB (Split System: Heat Pump with Remote Outdoor Unit-Air-Source) | N/A
213076677 | Central Heat Pump | COMFORTMAKER | DLCURAH36ABK |  |  | EA*4X43L21A* | *80VTL0902120B* | 36800 |  |  | 16 | 8.5 | 38500 |  |  | 35000 | 90.91% | 2.08 | Both | 767.5 | 3.07 | HRCU-A-CB (Split System: Heat Pump with Remote Outdoor Unit-Air-Source) | N/A
213782111 | Central Heat Pump | DAY & NIGHT | CVH837GKA2* |  |  | EHD4X48AAL+WALLCON | *80CTL1352422B* | 32600 |  |  | 17 | 8.1 | 32600 |  |  | 24800 | 76.07% | 1.98 | Both | 680 | 2.72 | HRCU-A-CB (Split System: Heat Pump with Remote Outdoor Unit-Air-Source) | N/A
213079390 | Central Heat Pump | COMFORTMAKER | DLCURAH36ABK |  |  | EA*4X36L21A* | *92MSN0601714A* | 35000 |  |  | 16 | 8.1 | 38500 |  |  | 35200 | 91.43% | 1.82 | Both | 730 | 2.92 | HRCU-A-CB (Split System: Heat Pump with Remote Outdoor Unit-Air-Source) | N/A
213782081 | Central Heat Pump | DAY & NIGHT | CVH837GKA2* |  |  | EHD4X48AAL+WALLCON | *80CTL0901716B* | 32800 |  |  | 17.5 | 8.1 | 33000 |  |  | 25000 | 75.76% | 1.98 | Both | 682.5 | 2.73 | HRCU-A-CB (Split System: Heat Pump with Remote Outdoor Unit-Air-Source) | N/A
211229101 | Central Heat Pump | TEMPSTAR | DLCURAH36ABK |  |  | EA*4X48L21A* | *96VSN0802120A* | 36000 |  |  | 16 | 8.5 | 38500 |  |  | 34600 | 89.87% | 2.06 | Both | 750 | 3 | HRCU-A-CB (Split System: Heat Pump with Remote Outdoor Unit-Air-Source) | N/A
213077014 | Central Heat Pump | TEMPSTAR | DLCURAH36ABK |  |  | END4X42L17** | *96VSN0801716B* | 35800 |  |  | 15.5 | 8.1 | 39000 |  |  | 35200 | 90.26% | 1.88 | Both | 745 | 2.98 | HRCU-A-CB (Split System: Heat Pump with Remote Outdoor Unit-Air-Source) | N/A
213738460 | Central Heat Pump | DAY & NIGHT | DLCURAH36ABK | ADP |  | FG32936 | *80MS(N,L)0701412A* | 33600 |  |  | 15.2 | 8.1 | 36800 |  |  | 34600 | 94.02% | 1.94 | Both | 700 | 2.8 | HRCU-A-CB (Split System: Heat Pump with Remote Outdoor Unit-Air-Source) | N/A
213077715 | Central Heat Pump | COMFORTMAKER | DLCURAH36ABK |  |  | EA*4X37L21A* | *96VTN1002122B* | 36600 |  |  | 16.5 | 8.5 | 38000 |  |  | 34800 | 91.58% | 2.08 | Both | 762.5 | 3.05 | HRCU-A-CB (Split System: Heat Pump with Remote Outdoor Unit-Air-Source) | N/A
214574534 | Central Heat Pump | DAY & NIGHT | CVH837GKA2* |  |  | EN(A,D,W)4X42L21**+WALLCON | *95CSU1002122B* | 31800 |  |  | 17 | 8.1 | 33000 |  |  | 24400 | 73.94% | 1.9 | Both | 662.5 | 2.65 | HRCU-A-CB (Split System: Heat Pump with Remote Outdoor Unit-Air-Source) | N/A
214238949 | Central Heat Pump | DAY & NIGHT | CVH837GKA2* |  |  | EN(A,D)4X36L21**+WALLCON | *96CTN1002122B* | 31400 |  |  | 17 | 8.1 | 33000 |  |  | 24000 | 72.73% | 1.84 | Both | 655 | 2.62 | HRCU-A-CB (Split System: Heat Pump with Remote Outdoor Unit-Air-Source) | N/A
213077785 | Central Heat Pump | COMFORTMAKER | DLCURAH36ABK |  |  | EN(A,D)4X48L24** | *96VTN1002122B* | 36000 |  |  | 17 | 8.1 | 38500 |  |  | 34800 | 90.39% | 2 | Both | 750 | 3 | HRCU-A-CB (Split System: Heat Pump with Remote Outdoor Unit-Air-Source) | N/A
213782300 | Central Heat Pump | COMFORTMAKER | CVH837GKA2* |  |  | EHD4X60AAL+WALLCON | *97CMN0801714B* | 32800 |  |  | 16.5 | 8.1 | 32600 |  |  | 25200 | 77.3% | 1.98 | Both | 682.5 | 2.73 | HRCU-A-CB (Split System: Heat Pump with Remote Outdoor Unit-Air-Source) | N/A
213075944 | Central Heat Pump | TEMPSTAR | DLCURAH36ABK |  |  | EA*4X48L21A* | *95MSU1002120A* | 36000 |  |  | 16 | 8.5 | 38000 |  |  | 34800 | 91.58% | 2.04 | Both | 750 | 3 | HRCU-A-CB (Split System: Heat Pump with Remote Outdoor Unit-Air-Source) | N/A
214574474 | Central Heat Pump | DAY & NIGHT | CVH837GKA2* |  |  | EN(A,D)4X36L21**+WALLCON | *95CSU1002122B* | 31400 |  |  | 17 | 8.1 | 33000 |  |  | 24000 | 72.73% | 1.84 | Both | 655 | 2.62 | HRCU-A-CB (Split System: Heat Pump with Remote Outdoor Unit-Air-Source) | N/A
213782320 | Central Heat Pump | COMFORTMAKER | CVH837GKA2* |  |  | EHD4X60AAL+WALLCON | *97CMN1202422B* | 33000 |  |  | 17 | 8.1 | 32200 |  |  | 24800 | 77.02% | 2 | Both | 687.5 | 2.75 | HRCU-A-CB (Split System: Heat Pump with Remote Outdoor Unit-Air-Source) | N/A
214239009 | Central Heat Pump | DAY & NIGHT | CVH837GKA2* |  |  | END4X42L17**+WALLCON | *97CMN0601714B* | 31800 |  |  | 17 | 8.1 | 33200 |  |  | 25000 | 75.3% | 1.9 | Both | 662.5 | 2.65 | HRCU-A-CB (Split System: Heat Pump with Remote Outdoor Unit-Air-Source) | N/A
213076004 | Central Heat Pump | TEMPSTAR | DLCURAH36ABK |  |  | EN(A,D)4X48L24** | *95MSU1002120A* | 36200 |  |  | 16.5 | 8.1 | 38500 |  |  | 35000 | 90.91% | 2.02 | Both | 755 | 3.02 | HRCU-A-CB (Split System: Heat Pump with Remote Outdoor Unit-Air-Source) | N/A
211229065 | Central Heat Pump | TEMPSTAR | DLCURAH36ABK |  |  | EA*4X48L21A* | *95ESN1002122A* | 37200 |  |  | 15.5 | 8.5 | 38500 |  |  | 35000 | 90.91% | 2.12 | Both | 775 | 3.1 | HRCU-A-CB (Split System: Heat Pump with Remote Outdoor Unit-Air-Source) | N/A
214238879 | Central Heat Pump | DAY & NIGHT | CVH837GKA2* |  |  | EN(A,D)4X36L21**+WALLCON | *80CTL1102120B* | 31400 |  |  | 17 | 8.1 | 33000 |  |  | 24000 | 72.73% | 1.84 | Both | 655 | 2.62 | HRCU-A-CB (Split System: Heat Pump with Remote Outdoor Unit-Air-Source) | N/A
213076984 | Central Heat Pump | TEMPSTAR | DLCURAH36ABK |  |  | EA*4X43L21A* | *96VSN0801716B* | 36600 |  |  | 15.5 | 8.5 | 38500 |  |  | 34800 | 90.39% | 2 | Both | 762.5 | 3.05 | HRCU-A-CB (Split System: Heat Pump with Remote Outdoor Unit-Air-Source) | N/A
211227381 | Central Heat Pump | COMFORTMAKER | DLCURAH36ABK |  |  | EA*4X42L21A* | *80VSL0451716A* | 35200 |  |  | 15.5 | 8.1 | 38500 |  |  | 35200 | 91.43% | 1.88 | Both | 732.5 | 2.93 | HRCU-A-CB (Split System: Heat Pump with Remote Outdoor Unit-Air-Source) | N/A
211229484 | Central Heat Pump | COMFORTMAKER | DLCURAH36ABK |  |  | EA*4X48L24A* | *95ESN0802120A* | 36600 |  |  | 15.5 | 8.5 | 38500 |  |  | 34800 | 90.39% | 2.1 | Both | 762.5 | 3.05 | HRCU-A-CB (Split System: Heat Pump with Remote Outdoor Unit-Air-Source) | N/A
214238979 | Central Heat Pump | DAY & NIGHT | CVH837GKA2* |  |  | END4X42L17**+WALLCON | *80CTL0701716B* | 32000 |  |  | 17 | 8.1 | 33000 |  |  | 24800 | 75.15% | 1.9 | Both | 667.5 | 2.67 | HRCU-A-CB (Split System: Heat Pump with Remote Outdoor Unit-Air-Source) | N/A
214239029 | Central Heat Pump | DAY & NIGHT | CVH837GKA2* |  |  | END4X42L17**+WALLCON | *96CTN0601714B* | 31800 |  |  | 18 | 8.1 | 33200 |  |  | 25000 | 75.3% | 1.9 | Both | 662.5 | 2.65 | HRCU-A-CB (Split System: Heat Pump with Remote Outdoor Unit-Air-Source) | N/A
214279609 | Central Heat Pump | WESTINGHOUSE | WHM36SZA21S | ADP |  | H,RE35(1,2)36+TXV+TD |  | 29400 |  |  | 15.2 | 9.4 | 28400 |  |  | 23800 | 83.8% | 2.08 | Both | 612.5 | 2.45 | HRCU-A-C (Split System: Heat Pump with Remote Outdoor Unit with No Indoor Fan --Air Source) | N/A
214573314 | Central Heat Pump | DAY & NIGHT | CVH837GKA** |  |  | EN(A,D)4X36L21**+WALLCON | *80CTL0702120B* | 31400 |  |  | 17 | 8.1 | 33200 |  |  | 24200 | 72.89% | 1.82 | Both | 655 | 2.62 | HRCU-A-CB (Split System: Heat Pump with Remote Outdoor Unit-Air-Source) | N/A
211245511 | Central Heat Pump | TEMPSTAR | DLCURAH24ABK |  |  | EN(A,D)4X36L21** | *95ESN0802120A* | 24600 |  |  | 16.5 | 8.5 | 26600 |  |  | 22400 | 84.21% | 1.84 | Both | 512.5 | 2.05 | HRCU-A-CB (Split System: Heat Pump with Remote Outdoor Unit-Air-Source) | N/A
213258953 | Central Heat Pump | KEEPRITE | DLCURAH24ABK | ADP |  | H,GE7J936 | *96VTN1002120A* | 23600 |  |  | 17 | 8.5 | 24400 |  |  | 22400 | 91.8% | 1.9 | Both | 492.5 | 1.97 | HRCU-A-CB (Split System: Heat Pump with Remote Outdoor Unit-Air-Source) | N/A
213258381 | Central Heat Pump | KEEPRITE | DLCURAH24ABK | ADP |  | H,GG34936 | *96VTN1002120A* | 24000 |  |  | 17 | 8.5 | 24400 |  |  | 22400 | 91.8% | 1.9 | Both | 500 | 2 | HRCU-A-CB (Split System: Heat Pump with Remote Outdoor Unit-Air-Source) | N/A
212976011 | Central Heat Pump | COMFORTMAKER | DLCURAH24ABK |  |  | EA*4X25L17A* | *96VTN0801716B* | 24400 |  |  | 17 | 8.5 | 25400 |  |  | 21600 | 85.04% | 1.8 | Both | 507.5 | 2.03 | HRCU-A-CB (Split System: Heat Pump with Remote Outdoor Unit-Air-Source) | N/A
211258109 | Central Heat Pump | CARRIER | 38MURAQ18AB3* |  |  | FB4CNF018L |  | 17400 |  |  | 16 | 8.5 | 18300 |  |  | 19400 | 106% | 2.34 | Both | 362.5 | 1.45 | HRCU-A-CB (Split System: Heat Pump with Remote Outdoor Unit-Air-Source) | N/A
214608306 | Central Heat Pump | TRANE | E4HL5036A1000A |  |  | 4TXCB004DS3 | A951X060BU4SAB | 30000 |  |  | 15.2 | 8.1 | 25000 |  |  | 18000 | 72% | 1.75 | Both | 625 | 2.5 | HRCU-A-CB (Split System: Heat Pump with Remote Outdoor Unit-Air-Source) | N/A
214608311 | Central Heat Pump | TRANE | E4HL5036A1000A |  |  | 4TXCB006DS3 | A801X080BM4SCA | 30000 |  |  | 15.2 | 8.1 | 27000 |  |  | 19000 | 70.37% | 1.75 | Both | 625 | 2.5 | HRCU-A-CB (Split System: Heat Pump with Remote Outdoor Unit-Air-Source) | N/A
212986690 | Central Heat Pump | TEMPSTAR | DLCURAH18ABK |  |  | EA*4X25L17A* | *96MSN0401712A* | 17700 |  |  | 15.5 | 8.1 | 17700 |  |  | 18800 | 106.2% | 2.24 | Both | 370 | 1.48 | HRCU-A-CB (Split System: Heat Pump with Remote Outdoor Unit-Air-Source) | N/A
212989319 | Central Heat Pump | TEMPSTAR | DLCURAH18ABK |  |  | EN(A,D)4X24L17** | *95MSU0601716A* | 17300 |  |  | 16 | 8.1 | 18300 |  |  | 19200 | 104.9% | 2.32 | Both | 360 | 1.44 | HRCU-A-CB (Split System: Heat Pump with Remote Outdoor Unit-Air-Source) | N/A
212480088 | Central Heat Pump | CARRIER | 38MURAQ24AB3* | ADP |  | A36VCA+TXV | 59SP6A060V17**14 | 23800 |  |  | 16 | 8.5 | 25200 |  |  | 23600 | 93.65% | 1.98 | Both | 495 | 1.98 | HRCU-A-CB (Split System: Heat Pump with Remote Outdoor Unit-Air-Source) | N/A
212480156 | Central Heat Pump | CARRIER | 38MURAQ24AB3* | ADP |  | C36A***L139 | 59TP6B080V17**16 | 24000 |  |  | 16 | 8.1 | 24600 |  |  | 22600 | 91.87% | 1.9 | Both | 500 | 2 | HRCU-A-CB (Split System: Heat Pump with Remote Outdoor Unit-Air-Source) | N/A
212480039 | Central Heat Pump | CARRIER | 38MURAQ24AB3* | ADP |  | PL36H210P749 | 59SC2D080E17**16 | 24200 |  |  | 17 | 8.1 | 24600 |  |  | 22400 | 91.06% | 1.88 | Both | 505 | 2.02 | HRCU-A-CB (Split System: Heat Pump with Remote Outdoor Unit-Air-Source) | N/A
214608313 | Central Heat Pump | TRANE | E4HL5036A1000A |  |  | 4TXCB006DS3 | A952V080BU4SAD | 30000 |  |  | 15.2 | 8.1 | 27000 |  |  | 19000 | 70.37% | 1.75 | Both | 625 | 2.5 | HRCU-A-CB (Split System: Heat Pump with Remote Outdoor Unit-Air-Source) | N/A
214570443 | Central Heat Pump | COMFORTMAKER | CVH825GKA3* |  |  | EA*4X37L21A*+WALLCON | *95CSU0802120B* | 24400 |  |  | 16.5 | 8.5 | 21200 |  |  | 16600 | 78.3% | 2.02 | Both | 507.5 | 2.03 | HRCU-A-CB (Split System: Heat Pump with Remote Outdoor Unit-Air-Source) | N/A
213773291 | Central Heat Pump | DAY & NIGHT | CVH825GKA3* |  |  | EA*4X37L21A*+WALLCON | *80CTL0902120B* | 24400 |  |  | 16.5 | 8.5 | 21200 |  |  | 16600 | 78.3% | 2.04 | Both | 507.5 | 2.03 | HRCU-A-CB (Split System: Heat Pump with Remote Outdoor Unit-Air-Source) | N/A
214608307 | Central Heat Pump | TRANE | E4HL5036A1000A |  |  | 4TXCB004DS3 | A952V060BU4SAD | 30000 |  |  | 15.2 | 8.1 | 25000 |  |  | 18000 | 72% | 1.75 | Both | 625 | 2.5 | HRCU-A-CB (Split System: Heat Pump with Remote Outdoor Unit-Air-Source) | N/A
211713398 | Central Heat Pump | COMFORTMAKER | DLCURAH30ABK |  |  | EA*4X43L21A* | *80ESU0601716A | 31200 |  |  | 15.2 | 8.5 | 33400 |  |  | 26000 | 77.84% | 1.86 | Both | 650 | 2.6 | HRCU-A-CB (Split System: Heat Pump with Remote Outdoor Unit-Air-Source) | N/A
214229228 | Central Heat Pump | DAY & NIGHT | DLCURAH30ABK |  |  | EA*4X36L17A* | *80MSU0601716A* | 29400 |  |  | 15.2 | 8.1 | 34000 |  |  | 27800 | 81.76% | 1.76 | Both | 612.5 | 2.45 | HRCU-A-CB (Split System: Heat Pump with Remote Outdoor Unit-Air-Source) | N/A
215402247 | Central Heat Pump | TRANE | E4HL5030A1000A |  |  | 4TXCB004DS3 | A801X060BM4SD | 30000 |  |  | 15.2 | 8.1 | 25000 |  |  | 18000 | 72% | 1.75 | Both | 625 | 2.5 | HRCU-A-CB (Split System: Heat Pump with Remote Outdoor Unit-Air-Source) | N/A
213738353 | Central Heat Pump | DAY & NIGHT | DLCURAH30ABK | ADP |  | FG81936 | *80MS(N,L)0701712A* | 30000 |  |  | 15.2 | 8.1 | 32400 |  |  | 26800 | 82.72% | 1.82 | Both | 625 | 2.5 | HRCU-A-CB (Split System: Heat Pump with Remote Outdoor Unit-Air-Source) | N/A
213738466 | Central Heat Pump | DAY & NIGHT | DLCURAH36ABK | ADP |  | FG80936 | *80MS(N,L)0701412A* | 35400 |  |  | 16 | 8.1 | 36800 |  |  | 34600 | 94.02% | 1.94 | Both | 737.5 | 2.95 | HRCU-A-CB (Split System: Heat Pump with Remote Outdoor Unit-Air-Source) | N/A
212603079 | Central Heat Pump | AIRTEMP | GXH24-36MSK4DH | ADP |  | F,PE*G34936 |  | 31800 |  |  | 15.2 | 8.5 | 32400 |  |  | 23600 | 72.84% | 1.8 | Both | 662.5 | 2.65 | HRCU-A-CB (Split System: Heat Pump with Remote Outdoor Unit-Air-Source) | N/A
213076954 | Central Heat Pump | TEMPSTAR | DLCURAH36ABK |  |  | EA*4X37L17A* | *96VSN0801716B* | 36000 |  |  | 15.5 | 8.5 | 38500 |  |  | 35000 | 90.91% | 2.06 | Both | 750 | 3 | HRCU-A-CB (Split System: Heat Pump with Remote Outdoor Unit-Air-Source) | N/A
213076974 | Central Heat Pump | TEMPSTAR | DLCURAH36ABK |  |  | EA*4X42L21A* | *96VSN0801716B* | 35000 |  |  | 15.5 | 8.1 | 38500 |  |  | 35000 | 90.91% | 2.06 | Both | 730 | 2.92 | HRCU-A-CB (Split System: Heat Pump with Remote Outdoor Unit-Air-Source) | N/A
212384457 | Central Heat Pump | COMFORTMAKER | DLCURAH36ABK |  |  | EN(A,D,W)4X42L21** | *95ESN1002122A* | 36600 |  |  | 15.2 | 8.1 | 40000 |  |  | 35200 | 88% | 1.92 | Both | 762.5 | 3.05 | HRCU-A-CB (Split System: Heat Pump with Remote Outdoor Unit-Air-Source) | N/A
214608314 | Central Heat Pump | TRANE | E4HL5036A1000A |  |  | 4TXCB006DS3 | A952V060BU4SAD | 30000 |  |  | 15.2 | 8.1 | 27000 |  |  | 19000 | 70.37% | 1.75 | Both | 625 | 2.5 | HRCU-A-CB (Split System: Heat Pump with Remote Outdoor Unit-Air-Source) | N/A
215402259 | Central Heat Pump | TRANE | E4HL5036A1000A |  |  | 4TXCB004DS3 | A801X060BM4SD | 30000 |  |  | 15.2 | 8.1 | 25000 |  |  | 18000 | 72% | 1.75 | Both | 625 | 2.5 | HRCU-A-CB (Split System: Heat Pump with Remote Outdoor Unit-Air-Source) | N/A
212603081 | Central Heat Pump | AIRTEMP | GXH48-60MSK4DH | ADP |  | F,PE*CC4948 |  | 47000 |  |  | 15.2 | 8.4 | 46000 |  |  | 33200 | 72.17% | 1.78 | Both | 980 | 3.92 | HRCU-A-CB (Split System: Heat Pump with Remote Outdoor Unit-Air-Source) | N/A
214241531 | Central Heat Pump | DAY & NIGHT | CVH825GKA3* |  |  | EN(A,D)4X24L14**+WALLCON | *80CTL0701412B* | 23200 |  |  | 16 | 8.1 | 22000 |  |  | 16800 | 76.36% | 1.94 | Both | 482.5 | 1.93 | HRCU-A-CB (Split System: Heat Pump with Remote Outdoor Unit-Air-Source) | N/A
213773504 | Central Heat Pump | TEMPSTAR | TVH825GKA3* |  |  | EA*4X42L24A*+WALLCON | *80CTL0902120B* | 23800 |  |  | 16.5 | 8.1 | 21400 |  |  | 16600 | 77.57% | 1.96 | Both | 495 | 1.98 | HRCU-A-CB (Split System: Heat Pump with Remote Outdoor Unit-Air-Source) | N/A
214595909 | Central Heat Pump | PAYNE | 38MURAQ30AB3 | ADP |  | H,PG33936+TD |  | 29400 |  |  | 15.2 | 9.35 | 31200 |  |  | 26600 | 85.26% | 1.8 | Both | 612.5 | 2.45 | HRCU-A-C (Split System: Heat Pump with Remote Outdoor Unit with No Indoor Fan --Air Source) | N/A
214396321 | Central Heat Pump | JOHNSON CONTROLS | HH860E2S11 |  |  | CTM60C5CHS1+JME16C2SN1 |  | 53000 |  |  | 19 | 8.5 | 53500 |  |  | 38500 | 71.96% | 2 | Both | 1105 | 4.42 | HRCU-A-CB (Split System: Heat Pump with Remote Outdoor Unit-Air-Source) | Both
214242624 | Central Heat Pump | TEMPSTAR | TVH825GKA2* |  |  | EN(A,D)4X30L17**+WALLCON | *96CTN0601714B* | 23400 |  |  | 16 | 8.1 | 21600 |  |  | 16800 | 77.78% | 1.9 | Both | 487.5 | 1.95 | HRCU-A-CB (Split System: Heat Pump with Remote Outdoor Unit-Air-Source) | N/A
212972672 | Central Heat Pump | CARRIER | 38MURAQ18AB3* |  |  | CAP**2414AL* | 59SP6B040V14**10 | 17200 |  |  | 16 | 8.5 | 18200 |  |  | 19400 | 106.6% | 2.34 | Both | 357.5 | 1.43 | HRCU-A-CB (Split System: Heat Pump with Remote Outdoor Unit-Air-Source) | N/A
214279617 | Central Heat Pump | WESTINGHOUSE | WHM36SZA21S | ADP |  | H,RG48(1,2)36+TXV+TD |  | 30000 |  |  | 15.2 | 9.4 | 28400 |  |  | 23800 | 83.8% | 2.08 | Both | 625 | 2.5 | HRCU-A-C (Split System: Heat Pump with Remote Outdoor Unit with No Indoor Fan --Air Source) | N/A
213740005 | Central Heat Pump | DAY & NIGHT | DLCURAH24ABK | ADP |  | PL36H175P159 | *96VTN0601412B* | 23600 |  |  | 17 | 8.5 | 24600 |  |  | 23600 | 95.93% | 2 | Both | 492.5 | 1.97 | HRCU-A-CB (Split System: Heat Pump with Remote Outdoor Unit-Air-Source) | N/A
214239759 | Central Heat Pump | DAY & NIGHT | CVH837GKA** |  |  | EN(A,D,W)4X42L21**+WALLCON | *80CTL0902120B* | 31800 |  |  | 17 | 8.1 | 33000 |  |  | 24400 | 73.94% | 1.9 | Both | 662.5 | 2.65 | HRCU-A-CB (Split System: Heat Pump with Remote Outdoor Unit-Air-Source) | N/A
211240723 | Central Heat Pump | DAY & NIGHT | DLCURAH24ABK |  |  | EA*4X24L17A* | *95ESN0801716A* | 24400 |  |  | 15.5 | 8.5 | 27400 |  |  | 23000 | 83.94% | 1.88 | Both | 507.5 | 2.03 | HRCU-A-CB (Split System: Heat Pump with Remote Outdoor Unit-Air-Source) | N/A
214239789 | Central Heat Pump | DAY & NIGHT | CVH837GKA** |  |  | EN(A,D,W)4X42L21**+WALLCON | *97CMN0601714B* | 31600 |  |  | 16.5 | 8.1 | 33400 |  |  | 24800 | 74.25% | 1.86 | Both | 657.5 | 2.63 | HRCU-A-CB (Split System: Heat Pump with Remote Outdoor Unit-Air-Source) | N/A
214279613 | Central Heat Pump | WESTINGHOUSE | WHM36SZA21S | ADP |  | H,RE36(1,2)36+TXV+TD |  | 29600 |  |  | 15.2 | 9.4 | 28400 |  |  | 23800 | 83.8% | 2.08 | Both | 617.5 | 2.47 | HRCU-A-C (Split System: Heat Pump with Remote Outdoor Unit with No Indoor Fan --Air Source) | N/A
214239639 | Central Heat Pump | DAY & NIGHT | CVH837GKA** |  |  | END4X42L17**+WALLCON | *80CTL0451712B* | 31800 |  |  | 17 | 8.1 | 33400 |  |  | 25200 | 75.45% | 1.88 | Both | 662.5 | 2.65 | HRCU-A-CB (Split System: Heat Pump with Remote Outdoor Unit-Air-Source) | N/A
214241581 | Central Heat Pump | DAY & NIGHT | CVH825GKA3* |  |  | EN(A,D)4X24L17**+WALLCON | *80CTL0901716B* | 23200 |  |  | 16 | 8.1 | 22000 |  |  | 16900 | 76.82% | 1.92 | Both | 482.5 | 1.93 | HRCU-A-CB (Split System: Heat Pump with Remote Outdoor Unit-Air-Source) | N/A
213773281 | Central Heat Pump | DAY & NIGHT | CVH825GKA3* |  |  | EA*4X37L21A*+WALLCON | *80CTL0901716B* | 24600 |  |  | 17 | 8.5 | 21000 |  |  | 16600 | 79.05% | 2.02 | Both | 512.5 | 2.05 | HRCU-A-CB (Split System: Heat Pump with Remote Outdoor Unit-Air-Source) | N/A
214241631 | Central Heat Pump | DAY & NIGHT | CVH825GKA3* |  |  | EN(A,D)4X24L17**+WALLCON | *96CTN0601714B* | 23200 |  |  | 15.5 | 8.1 | 22200 |  |  | 16900 | 76.13% | 1.92 | Both | 482.5 | 1.93 | HRCU-A-CB (Split System: Heat Pump with Remote Outdoor Unit-Air-Source) | N/A
211229545 | Central Heat Pump | COMFORTMAKER | DLCURAH36ABK |  |  | EA*4X48L24A* | *96VSN1002120A* | 36000 |  |  | 16 | 8.5 | 38500 |  |  | 34600 | 89.87% | 2.06 | Both | 750 | 3 | HRCU-A-CB (Split System: Heat Pump with Remote Outdoor Unit-Air-Source) | N/A
213738468 | Central Heat Pump | DAY & NIGHT | DLCURAH36ABK | ADP |  | PL36H175P069 | *80MS(N,L)0701712A* | 35000 |  |  | 16 | 8.1 | 36800 |  |  | 34800 | 94.57% | 1.82 | Both | 730 | 2.92 | HRCU-A-CB (Split System: Heat Pump with Remote Outdoor Unit-Air-Source) | N/A
213080298 | Central Heat Pump | HEIL | DLCURAH36ABK |  |  | EA*4X42L21A* | *96MSN1002120A* | 35400 |  |  | 16 | 8.1 | 38500 |  |  | 35000 | 90.91% | 1.88 | Both | 737.5 | 2.95 | HRCU-A-CB (Split System: Heat Pump with Remote Outdoor Unit-Air-Source) | N/A
213076756 | Central Heat Pump | COMFORTMAKER | DLCURAH36ABK |  |  | EA*4X42L21A* | *80VTL1102122B* | 35600 |  |  | 16 | 8.1 | 38500 |  |  | 35200 | 91.43% | 1.9 | Both | 742.5 | 2.97 | HRCU-A-CB (Split System: Heat Pump with Remote Outdoor Unit-Air-Source) | N/A
213739507 | Central Heat Pump | DAY & NIGHT | DLCURAH18ABK | ADP |  | PL36H175P789 | *80MS(N,L)0701712A* | 17600 |  |  | 17 | 8.5 | 16300 |  |  | 17400 | 106.7% | 2.16 | Both | 367.5 | 1.47 | HRCU-A-CB (Split System: Heat Pump with Remote Outdoor Unit-Air-Source) | N/A
213739523 | Central Heat Pump | DAY & NIGHT | DLCURAH18ABK | ADP |  | PL36H175P159 | *80VSL0451412B* | 17700 |  |  | 16 | 8.5 | 17100 |  |  | 18700 | 109.4% | 2.3 | Both | 370 | 1.48 | HRCU-A-CB (Split System: Heat Pump with Remote Outdoor Unit-Air-Source) | N/A
213739537 | Central Heat Pump | DAY & NIGHT | DLCURAH18ABK | ADP |  | PL36H175P069 | *92MSN0401712A* | 17300 |  |  | 16 | 8.1 | 16300 |  |  | 17600 | 108% | 2.16 | Both | 360 | 1.44 | HRCU-A-CB (Split System: Heat Pump with Remote Outdoor Unit-Air-Source) | N/A
213739538 | Central Heat Pump | DAY & NIGHT | DLCURAH18ABK | ADP |  | PL36H210P299 | *92MSN0401712A* | 17700 |  |  | 16 | 8.1 | 16100 |  |  | 17400 | 108.1% | 2.14 | Both | 370 | 1.48 | HRCU-A-CB (Split System: Heat Pump with Remote Outdoor Unit-Air-Source) | N/A
213258939 | Central Heat Pump | KEEPRITE | DLCURAH18ABK | ADP |  | H,GE7J936 | *96VTN0401712A* | 17600 |  |  | 15.2 | 8.5 | 17100 |  |  | 18700 | 109.4% | 2.28 | Both | 367.5 | 1.47 | HRCU-A-CB (Split System: Heat Pump with Remote Outdoor Unit-Air-Source) | N/A
213258940 | Central Heat Pump | KEEPRITE | DLCURAH18ABK | ADP |  | H,GE7J936 | *96VTN0601412A* | 17800 |  |  | 16 | 8.5 | 17200 |  |  | 18600 | 108.1% | 2.28 | Both | 370 | 1.48 | HRCU-A-CB (Split System: Heat Pump with Remote Outdoor Unit-Air-Source) | N/A
211259644 | Central Heat Pump | DAY & NIGHT | DLCURAH18ABK |  |  | EA*4X19L17A* | *96VSN0601412A* | 18400 |  |  | 16 | 8.5 | 18400 |  |  | 17600 | 95.65% | 2.12 | Both | 382.5 | 1.53 | HRCU-A-CB (Split System: Heat Pump with Remote Outdoor Unit-Air-Source) | N/A
213780886 | Central Heat Pump | BRYANT HEATING AND COOLING SYSTEMS | 288BNV037*0**B* |  |  | CAP**3721AL*+UI | 88*TB60110C21*** | 33000 |  |  | 17.5 | 8.5 | 32800 |  |  | 25200 | 76.83% | 2 | Both | 687.5 | 2.75 | HRCU-A-CB (Split System: Heat Pump with Remote Outdoor Unit-Air-Source) | N/A
213781706 | Central Heat Pump | BRYANT HEATING AND COOLING SYSTEMS | 288BNV037*0**B* |  |  | CAP**6124AL*+UI | 986TD66100C21*** | 33200 |  |  | 18 | 8.5 | 32000 |  |  | 24800 | 77.5% | 2 | Both | 692.5 | 2.77 | HRCU-A-CB (Split System: Heat Pump with Remote Outdoor Unit-Air-Source) | No
213780736 | Central Heat Pump | BRYANT HEATING AND COOLING SYSTEMS | 288BNV037*0**B* |  |  | CAP**3621AL*+UI | 88*TB48070C17*** | 31400 |  |  | 17 | 8.1 | 33000 |  |  | 24400 | 73.94% | 1.84 | Both | 655 | 2.62 | HRCU-A-CB (Split System: Heat Pump with Remote Outdoor Unit-Air-Source) | N/A
214279620 | Central Heat Pump | WESTINGHOUSE | WHM48SZA21S | ADP |  | M60E55(1,2)+TXV+TD |  | 40500 |  |  | 15.2 | 8.55 | 40000 |  |  | 34200 | 85.5% | 1.94 | Both | 845 | 3.38 | HRCU-A-C (Split System: Heat Pump with Remote Outdoor Unit with No Indoor Fan --Air Source) | N/A
213297037 | Central Heat Pump | JOHNSON CONTROLS | HMH72B341 |  |  | XAFC36DBCN1 | Z9ES100C20SMPS1 | 34000 |  |  | 17.5 | 8.5 | 33400 |  |  | 24000 | 71.86% | 2.1 | Both | 707.5 | 2.83 | HRCU-A-CB (Split System: Heat Pump with Remote Outdoor Unit-Air-Source) | N/A
213296751 | Central Heat Pump | YORK | HMH72B341 |  |  | XAFD48FBCN1 | Y81E120C16LMPS1 | 34000 |  |  | 16.5 | 8.5 | 32800 |  |  | 23400 | 71.34% | 2.1 | Both | 707.5 | 2.83 | HRCU-A-CB (Split System: Heat Pump with Remote Outdoor Unit-Air-Source) | N/A
213296752 | Central Heat Pump | YORK | HMH72B341 |  |  | XAHC36DXXN1+TXV | Y81E100C16SMPS1 | 34000 |  |  | 17.5 | 8.1 | 33400 |  |  | 24000 | 71.86% | 2.08 | Both | 707.5 | 2.83 | HRCU-A-CB (Split System: Heat Pump with Remote Outdoor Unit-Air-Source) | N/A
211397113 | Central Heat Pump | JOHNSON CONTROLS | HMH72B341 |  |  | XAHC48FXXN1+TXV | TPLC120C20MP13 | 33800 |  |  | 16.5 | 8.5 | 32400 |  |  | 23800 | 73.46% | 2.06 | Both | 705 | 2.82 | HRCU-A-CB (Split System: Heat Pump with Remote Outdoor Unit-Air-Source) | N/A
213296685 | Central Heat Pump | YORK | HMH72B341 |  |  | XAHC36DBCN1 | Y81E080C16LMPS1 | 34000 |  |  | 17.5 | 8.5 | 33400 |  |  | 23600 | 70.66% | 2.08 | Both | 707.5 | 2.83 | HRCU-A-CB (Split System: Heat Pump with Remote Outdoor Unit-Air-Source) | N/A
213296557 | Central Heat Pump | YORK | HMH72B341 |  |  | XAFB36DBCN1 | Y81E080B12SMPS1 | 34000 |  |  | 18 | 8.1 | 33400 |  |  | 24000 | 71.86% | 2.08 | Both | 707.5 | 2.83 | HRCU-A-CB (Split System: Heat Pump with Remote Outdoor Unit-Air-Source) | N/A
213296577 | Central Heat Pump | YORK | HMH72B341 |  |  | XAHC36DBCN1 | Y82E080C16LMPS1 | 34000 |  |  | 18.5 | 8.5 | 33400 |  |  | 24000 | 71.86% | 2.1 | Both | 707.5 | 2.83 | HRCU-A-CB (Split System: Heat Pump with Remote Outdoor Unit-Air-Source) | N/A
213785737 | Central Heat Pump | BRYANT HEATING AND COOLING SYSTEMS | 284ANV036*0**B* |  |  | CSPH*6012AL*+UI | 88*TB48090C17*** | 33800 |  |  | 19.5 | 8.5 | 36000 |  |  | 27000 | 75% | 2.04 | Both | 705 | 2.82 | HRCU-A-CB (Split System: Heat Pump with Remote Outdoor Unit-Air-Source) | Both
213785755 | Central Heat Pump | BRYANT HEATING AND COOLING SYSTEMS | 284ANV036*0**B* |  |  | CSPH*6012AL*+UI | 986TD42060C17*** | 33600 |  |  | 19 | 8.5 | 36200 |  |  | 27400 | 75.69% | 2.02 | Both | 700 | 2.8 | HRCU-A-CB (Split System: Heat Pump with Remote Outdoor Unit-Air-Source) | Both
213785569 | Central Heat Pump | BRYANT HEATING AND COOLING SYSTEMS | 284ANV036*0**B* |  |  | CAP**6124AL*+UI | 986TD66120C24*** | 34200 |  |  | 20.5 | 9 | 35800 |  |  | 26800 | 74.86% | 2.04 | Both | 712.5 | 2.85 | HRCU-A-CB (Split System: Heat Pump with Remote Outdoor Unit-Air-Source) | Both
213785635 | Central Heat Pump | BRYANT HEATING AND COOLING SYSTEMS | 284ANV036*0**B* |  |  | CSPH*3612AL*+UI | 88*TB36045C17*** | 32800 |  |  | 18 | 8.5 | 37400 |  |  | 28400 | 75.94% | 2 | Both | 682.5 | 2.73 | HRCU-A-CB (Split System: Heat Pump with Remote Outdoor Unit-Air-Source) | N/A
213785703 | Central Heat Pump | BRYANT HEATING AND COOLING SYSTEMS | 284ANV036*0**B* |  |  | CSPH*4812AL*+UI | 88*TB48070C17*** | 33400 |  |  | 19 | 8.5 | 36800 |  |  | 27800 | 75.54% | 2.04 | Both | 695 | 2.78 | HRCU-A-CB (Split System: Heat Pump with Remote Outdoor Unit-Air-Source) | Both
207436573 | Central Heat Pump | LENNOX | SL25XPV-048-230A** |  |  | CHX35-51/61C-**-*+TDR | SLP99UH090XV60C* | 44500 |  |  | 20 | 9.2 | 45500 |  |  | 37400 | 82.2% | 1.8 | Both | 927.5 | 3.71 | HRCU-A-CB (Split System: Heat Pump with Remote Outdoor Unit-Air-Source) | Yes
211198242 | Central Heat Pump | CARRIER | 25VNA436A*031* | ADP |  | H,PG9J936 | 59TN6B080C17**14 | 33200 |  |  | 19 | 9 | 33800 |  |  | 25800 | 76.33% | 1.98 | Both | 692.5 | 2.77 | HRCU-A-CB (Split System: Heat Pump with Remote Outdoor Unit-Air-Source) | N/A
213296574 | Central Heat Pump | YORK | HMH72B341 |  |  | XAFC36DXXN1+TXV | Y82E100C20LMPS1 | 34000 |  |  | 18.5 | 8.5 | 33400 |  |  | 24200 | 72.46% | 2.14 | Both | 707.5 | 2.83 | HRCU-A-CB (Split System: Heat Pump with Remote Outdoor Unit-Air-Source) | N/A
212608857 | Central Heat Pump | LUXAIRE | HMH72B341 | ADP |  | SM6937 |  | 33000 |  |  | 18 | 8.7 | 31600 |  |  | 22800 | 72.15% | 2 | Both | 687.5 | 2.75 | HRCU-A-CB (Split System: Heat Pump with Remote Outdoor Unit-Air-Source) | N/A
213296710 | Central Heat Pump | YORK | HMH72B341 |  |  | XAFD48FBCN1 | Y82E080C16LMPS1 | 33600 |  |  | 17.5 | 8.5 | 32800 |  |  | 23200 | 70.73% | 2.08 | Both | 700 | 2.8 | HRCU-A-CB (Split System: Heat Pump with Remote Outdoor Unit-Air-Source) | N/A
214569586 | Central Heat Pump | CARRIER | 25VNA436A*031* |  |  | CAP**6024AL*+UI | 59CU5B080C21**20 | 34200 |  |  | 19.5 | 9 | 35800 |  |  | 25200 | 70.39% | 2.02 | Both | 712.5 | 2.85 | HRCU-A-CB (Split System: Heat Pump with Remote Outdoor Unit-Air-Source) | No
211377402 | Central Heat Pump | YORK | HMH72B341 |  |  | XAUB30CXXN1+TXV | TM9Y080B12MP11 | 32800 |  |  | 17.5 | 8.1 | 34000 |  |  | 23800 | 70% | 2.02 | Both | 682.5 | 2.73 | HRCU-A-CB (Split System: Heat Pump with Remote Outdoor Unit-Air-Source) | N/A
211377438 | Central Heat Pump | YORK | HMH72B341 |  |  | XAUB36DXXN1+TXV | TM9Y060B12MP11 | 33600 |  |  | 16.5 | 8.5 | 33400 |  |  | 23600 | 70.66% | 2.04 | Both | 700 | 2.8 | HRCU-A-CB (Split System: Heat Pump with Remote Outdoor Unit-Air-Source) | N/A
213366552 | Central Heat Pump | COLEMAN | HMH72B341 | ADP |  | A36VCA+TXV | Z8ES080B12SMPS1 | 33200 |  |  | 18 | 8.5 | 31400 |  |  | 23000 | 73.25% | 2.04 | Both | 692.5 | 2.77 | HRCU-A-CB (Split System: Heat Pump with Remote Outdoor Unit-Air-Source) | N/A
212955207 | Central Heat Pump | CHAMPION HEATING AND COOLING | HMH72B341 | ADP |  | SM6937 |  | 33000 |  |  | 18 | 8.7 | 31600 |  |  | 22800 | 72.15% | 2 | Both | 687.5 | 2.75 | HRCU-A-CB (Split System: Heat Pump with Remote Outdoor Unit-Air-Source) | N/A
211377414 | Central Heat Pump | YORK | HMH72B341 |  |  | XAHB36DXXN1+TXV | TM9Y060B12MP11 | 33000 |  |  | 17 | 8.1 | 33200 |  |  | 23400 | 70.48% | 1.98 | Both | 687.5 | 2.75 | HRCU-A-CB (Split System: Heat Pump with Remote Outdoor Unit-Air-Source) | N/A
211912005 | Central Heat Pump | CARRIER | 38MURAQ24AB3* | ADP |  | CDP29H15P+TXV | 59SC2D080E17**16 | 23800 |  |  | 17 | 8.5 | 25200 |  |  | 23800 | 94.44% | 1.96 | Both | 495 | 1.98 | HRCU-A-CB (Split System: Heat Pump with Remote Outdoor Unit-Air-Source) | N/A
211902846 | Central Heat Pump | CARRIER | 38MURAQ24AB3* | ADP |  | CDP23A13P+TXV | 59SC2D080E17**16 | 23400 |  |  | 17 | 8.5 | 25200 |  |  | 23800 | 94.44% | 1.96 | Both | 487.5 | 1.95 | HRCU-A-CB (Split System: Heat Pump with Remote Outdoor Unit-Air-Source) | N/A
213739497 | Central Heat Pump | DAY & NIGHT | DLCURAH18ABK | ADP |  | PL36H175P789 | *80MS(N,L)0701412A* | 17800 |  |  | 17 | 8.5 | 16500 |  |  | 17300 | 104.8% | 2.16 | Both | 370 | 1.48 | HRCU-A-CB (Split System: Heat Pump with Remote Outdoor Unit-Air-Source) | N/A
213739498 | Central Heat Pump | DAY & NIGHT | DLCURAH18ABK | ADP |  | FG35936 | *80MS(N,L)0701412A* | 17600 |  |  | 16 | 8.5 | 16900 |  |  | 18700 | 110.7% | 2.3 | Both | 367.5 | 1.47 | HRCU-A-CB (Split System: Heat Pump with Remote Outdoor Unit-Air-Source) | N/A
212986666 | Central Heat Pump | TEMPSTAR | DLCURAH18ABK |  |  | EA*4X19L17A* | *96MSN0401712A* | 17600 |  |  | 15.5 | 8.1 | 17800 |  |  | 19400 | 109% | 2.32 | Both | 367.5 | 1.47 | HRCU-A-CB (Split System: Heat Pump with Remote Outdoor Unit-Air-Source) | N/A
212989307 | Central Heat Pump | TEMPSTAR | DLCURAH18ABK |  |  | EA*4X30L17A* | *95MSU0601716A* | 17500 |  |  | 16.5 | 8.5 | 18100 |  |  | 18700 | 103.3% | 2.26 | Both | 365 | 1.46 | HRCU-A-CB (Split System: Heat Pump with Remote Outdoor Unit-Air-Source) | N/A
214238939 | Central Heat Pump | DAY & NIGHT | CVH837GKA2* |  |  | EN(A,D)4X36L21**+WALLCON | *96CTN0801714B* | 31200 |  |  | 16.5 | 8.1 | 33400 |  |  | 24200 | 72.46% | 1.82 | Both | 650 | 2.6 | HRCU-A-CB (Split System: Heat Pump with Remote Outdoor Unit-Air-Source) | N/A
214238959 | Central Heat Pump | DAY & NIGHT | CVH837GKA2* |  |  | END4X42L17**+WALLCON | *80CTL0451712B* | 31800 |  |  | 17 | 8.1 | 33400 |  |  | 25200 | 75.45% | 1.88 | Both | 662.5 | 2.65 | HRCU-A-CB (Split System: Heat Pump with Remote Outdoor Unit-Air-Source) | N/A
212989247 | Central Heat Pump | TEMPSTAR | DLCURAH24ABK |  |  | EN(A,D,W)4X36L17** | *95MSU0601716A* | 23600 |  |  | 17 | 8.5 | 26400 |  |  | 24400 | 92.42% | 2.02 | Both | 492.5 | 1.97 | HRCU-A-CB (Split System: Heat Pump with Remote Outdoor Unit-Air-Source) | N/A
211244258 | Central Heat Pump | COMFORTMAKER | DLCURAH24ABK |  |  | EN(A,D)4X24L17** | OLV098A12* | 23000 |  |  | 16 | 8.5 | 26400 |  |  | 24600 | 93.18% | 2.04 | Both | 480 | 1.92 | HRCU-A-CB (Split System: Heat Pump with Remote Outdoor Unit-Air-Source) | N/A
211244276 | Central Heat Pump | COMFORTMAKER | DLCURAH24ABK |  |  | EN(A,D)4X30L14** | *80VSL0451412A* | 24000 |  |  | 16 | 8.1 | 26400 |  |  | 23000 | 87.12% | 1.88 | Both | 500 | 2 | HRCU-A-CB (Split System: Heat Pump with Remote Outdoor Unit-Air-Source) | N/A
211245548 | Central Heat Pump | COMFORTMAKER | DLCURAH24ABK |  |  | EN(A,D)4X36L21** | *96VTN0601714A* | 24000 |  |  | 16.5 | 8.1 | 26200 |  |  | 23200 | 88.55% | 1.92 | Both | 500 | 2 | HRCU-A-CB (Split System: Heat Pump with Remote Outdoor Unit-Air-Source) | N/A
213739997 | Central Heat Pump | DAY & NIGHT | DLCURAH24ABK | ADP |  | PL36H175P789 | *96VTN0401712B* | 23400 |  |  | 16 | 8.5 | 24600 |  |  | 24000 | 97.56% | 2.02 | Both | 487.5 | 1.95 | HRCU-A-CB (Split System: Heat Pump with Remote Outdoor Unit-Air-Source) | N/A
213739998 | Central Heat Pump | DAY & NIGHT | DLCURAH24ABK | ADP |  | FG35936 | *96VTN0401712B* | 23400 |  |  | 16 | 8.5 | 24600 |  |  | 23800 | 96.75% | 2 | Both | 487.5 | 1.95 | HRCU-A-CB (Split System: Heat Pump with Remote Outdoor Unit-Air-Source) | N/A
213770836 | Central Heat Pump | BRYANT HEATING AND COOLING SYSTEMS | 288BNV025*0**B* |  |  | CAP**3617AL*+UI | 88*TB48090C17*** | 23600 |  |  | 16.5 | 8.1 | 21400 |  |  | 16700 | 78.04% | 1.94 | Both | 492.5 | 1.97 | HRCU-A-CB (Split System: Heat Pump with Remote Outdoor Unit-Air-Source) | N/A
213772566 | Central Heat Pump | BRYANT HEATING AND COOLING SYSTEMS | 288BNV025*0**B* |  |  | CSPH*4812AL*+UI | 986TD42080C17*** | 24200 |  |  | 16 | 8.1 | 21400 |  |  | 16600 | 77.57% | 2.02 | Both | 505 | 2.02 | HRCU-A-CB (Split System: Heat Pump with Remote Outdoor Unit-Air-Source) | N/A
213785723 | Central Heat Pump | BRYANT HEATING AND COOLING SYSTEMS | 284ANV036*0**B* |  |  | CSPH*4812AL*+UI | 986TD42060C17*** | 33200 |  |  | 18.5 | 8.5 | 36800 |  |  | 27800 | 75.54% | 2.02 | Both | 692.5 | 2.77 | HRCU-A-CB (Split System: Heat Pump with Remote Outdoor Unit-Air-Source) | N/A
213785759 | Central Heat Pump | BRYANT HEATING AND COOLING SYSTEMS | 284ANV036*0**B* |  |  | CSPH*6012AL*+UI | 986TD66100C21*** | 34000 |  |  | 19.5 | 8.5 | 36000 |  |  | 27000 | 75% | 2.04 | Both | 707.5 | 2.83 | HRCU-A-CB (Split System: Heat Pump with Remote Outdoor Unit-Air-Source) | Both
212380984 | Central Heat Pump | CARRIER | 25VNA448A*031* | ADP |  | C60A***L189 | 58TN*A090C21**20 | 44500 |  |  | 21 | 8.5 | 44000 |  |  | 35800 | 81.36% | 2.36 | Both | 927.5 | 3.71 | HRCU-A-CB (Split System: Heat Pump with Remote Outdoor Unit-Air-Source) | N/A
213785497 | Central Heat Pump | BRYANT HEATING AND COOLING SYSTEMS | 284ANV036*0**B* |  |  | CAP**4821AL*+UI | 987MC66100C21*** | 33200 |  |  | 20 | 9 | 36400 |  |  | 27600 | 75.82% | 2.04 | Both | 692.5 | 2.77 | HRCU-A-CB (Split System: Heat Pump with Remote Outdoor Unit-Air-Source) | Both
213785565 | Central Heat Pump | BRYANT HEATING AND COOLING SYSTEMS | 284ANV036*0**B* |  |  | CAP**6124AL*+UI | 987MC66120C24*** | 34200 |  |  | 20 | 9 | 35800 |  |  | 26800 | 74.86% | 2.02 | Both | 712.5 | 2.85 | HRCU-A-CB (Split System: Heat Pump with Remote Outdoor Unit-Air-Source) | Both
214242575 | Central Heat Pump | CARRIER | 25VNA825A*031* |  |  | CNPV*3017AL*+UI | 59CU5B060C17**16 | 23400 |  |  | 16.5 | 8.1 | 21600 |  |  | 16700 | 77.31% | 1.92 | Both | 487.5 | 1.95 | HRCU-A-CB (Split System: Heat Pump with Remote Outdoor Unit-Air-Source) | N/A
214595983 | Central Heat Pump | MIDEA | MOVB-36HDN1-M20G | ADP |  | F,PE*G33925 |  | 23400 |  |  | 15.2 | 8.95 | 22400 |  |  | 16500 | 73.66% | 1.98 | Both | 487.5 | 1.95 | HRCU-A-CB (Split System: Heat Pump with Remote Outdoor Unit-Air-Source) | N/A
211377450 | Central Heat Pump | YORK | HMH72B341 |  |  | XAHC30CXXN1+TXV | TP9C100C20MP13 | 32800 |  |  | 17 | 8.1 | 33000 |  |  | 23200 | 70.3% | 2.02 | Both | 682.5 | 2.73 | HRCU-A-CB (Split System: Heat Pump with Remote Outdoor Unit-Air-Source) | N/A
211377500 | Central Heat Pump | YORK | HMH72B341 |  |  | XAHC30CXXN1+TXV | TM9V100C16MP12 | 32400 |  |  | 17 | 8.1 | 32800 |  |  | 23000 | 70.12% | 2 | Both | 675 | 2.7 | HRCU-A-CB (Split System: Heat Pump with Remote Outdoor Unit-Air-Source) | N/A
211198243 | Central Heat Pump | CARRIER | 25VNA436A*031* | ADP |  | H,PG9J936 | 59TN6B120C24**22 | 32400 |  |  | 20 | 9 | 33200 |  |  | 25000 | 75.3% | 2.02 | Both | 675 | 2.7 | HRCU-A-CB (Split System: Heat Pump with Remote Outdoor Unit-Air-Source) | N/A
213366551 | Central Heat Pump | COLEMAN | HMH72B341 | ADP |  | H,YG7J936 | Z8ES040A12SMPS1 | 31800 |  |  | 17 | 8.1 | 30600 |  |  | 22200 | 72.55% | 2 | Both | 662.5 | 2.65 | HRCU-A-CB (Split System: Heat Pump with Remote Outdoor Unit-Air-Source) | N/A
214501159 | Central Heat Pump | COLEMAN | HMH72B341 | ADP |  | F,PE*G34936 |  | 33600 |  |  | 18 | 8.4 | 32200 |  |  | 23400 | 72.67% | 2.1 | Both | 700 | 2.8 | HRCU-A-CB (Split System: Heat Pump with Remote Outdoor Unit-Air-Source) | N/A
213366554 | Central Heat Pump | COLEMAN | HMH72B341 | ADP |  | V,Y36H175P159 | Z8ES080B12SMPS1 | 33200 |  |  | 18 | 8.5 | 31400 |  |  | 23000 | 73.25% | 2.04 | Both | 692.5 | 2.77 | HRCU-A-CB (Split System: Heat Pump with Remote Outdoor Unit-Air-Source) | N/A
213366556 | Central Heat Pump | COLEMAN | HMH72B341 | ADP |  | H,YG7J936 | Z8ES080B12SMPS1 | 33200 |  |  | 18 | 8.5 | 31400 |  |  | 23000 | 73.25% | 2.04 | Both | 692.5 | 2.77 | HRCU-A-CB (Split System: Heat Pump with Remote Outdoor Unit-Air-Source) | N/A
207805632 | Central Heat Pump | TRANE | 4TWV8X60A1 |  |  | 4PX*DU60BS3+P0V0D000M50SC+RP |  | 54000 |  |  | 18 | 8.2 | 51500 |  |  | 39000 | 75.73% | 1.75 | Both | 1125 | 4.5 | HRCU-A-CB (Split System: Heat Pump with Remote Outdoor Unit-Air-Source) | No
214624670 | Central Heat Pump | CARRIER | 38MURAQ18AB3* | ADP |  | PL36H210P749 | 58SU*B040M17**12 | 17500 |  |  | 16 | 8.5 | 16800 |  |  | 18500 | 110.1% | 2.28 | Both | 365 | 1.46 | HRCU-A-CB (Split System: Heat Pump with Remote Outdoor Unit-Air-Source) | N/A
212498508 | Central Heat Pump | CARRIER | 38MURAQ18AB3* | ADP |  | CE2403A+TXV |  | 17700 |  |  | 17 | 8.7 | 17000 |  |  | 19400 | 114.1% | 2.32 | Both | 370 | 1.48 | HRCU-A-CB (Split System: Heat Pump with Remote Outdoor Unit-Air-Source) | N/A
212972712 | Central Heat Pump | CARRIER | 38MURAQ18AB3* |  |  | CAP**3017AL* | 59SP6B040V14**10 | 17400 |  |  | 16 | 8.5 | 18000 |  |  | 18800 | 104.4% | 2.24 | Both | 362.5 | 1.45 | HRCU-A-CB (Split System: Heat Pump with Remote Outdoor Unit-Air-Source) | N/A
211258115 | Central Heat Pump | CARRIER | 38MURAQ18AB3* |  |  | FX4DNF019L |  | 17800 |  |  | 16.5 | 8.5 | 18300 |  |  | 18500 | 101.1% | 2.22 | Both | 370 | 1.48 | HRCU-A-CB (Split System: Heat Pump with Remote Outdoor Unit-Air-Source) | N/A
213738454 | Central Heat Pump | DAY & NIGHT | DLCURAH36ABK | ADP |  | PL36H175P789 | *80MS(N,L)0451412A* | 35800 |  |  | 15.2 | 8.5 | 36800 |  |  | 34800 | 94.57% | 2 | Both | 745 | 2.98 | HRCU-A-CB (Split System: Heat Pump with Remote Outdoor Unit-Air-Source) | N/A
213738469 | Central Heat Pump | DAY & NIGHT | DLCURAH36ABK | ADP |  | PL36H210P299 | *80MS(N,L)0701712A* | 36200 |  |  | 16 | 8.5 | 36400 |  |  | 34400 | 94.51% | 2.04 | Both | 755 | 3.02 | HRCU-A-CB (Split System: Heat Pump with Remote Outdoor Unit-Air-Source) | N/A
213079904 | Central Heat Pump | COMFORTMAKER | DLCURAH36ABK |  |  | EN(A,D,W)4X48L21** | *92MSN1002122A* | 36000 |  |  | 16.5 | 8.1 | 38500 |  |  | 35000 | 90.91% | 2 | Both | 750 | 3 | HRCU-A-CB (Split System: Heat Pump with Remote Outdoor Unit-Air-Source) | N/A
211226533 | Central Heat Pump | COMFORTMAKER | DLCURAH36ABK |  |  | EA*4X37L17A* | *80ES(N,L)0901714A* | 36400 |  |  | 15.5 | 8.5 | 38500 |  |  | 35000 | 90.91% | 2.04 | Both | 757.5 | 3.03 | HRCU-A-CB (Split System: Heat Pump with Remote Outdoor Unit-Air-Source) | N/A
214574514 | Central Heat Pump | DAY & NIGHT | CVH837GKA2* |  |  | EN(A,D,W)4X42L21**+WALLCON | *80CTL0702120B* | 31800 |  |  | 17 | 8.1 | 33000 |  |  | 24600 | 74.55% | 1.88 | Both | 662.5 | 2.65 | HRCU-A-CB (Split System: Heat Pump with Remote Outdoor Unit-Air-Source) | N/A
213739539 | Central Heat Pump | DAY & NIGHT | DLCURAH18ABK | ADP |  | FG32936 | *92MSN0401712A* | 16500 |  |  | 15.2 | 8.5 | 16500 |  |  | 18400 | 111.5% | 2.24 | Both | 345 | 1.38 | HRCU-A-CB (Split System: Heat Pump with Remote Outdoor Unit-Air-Source) | N/A
213739555 | Central Heat Pump | DAY & NIGHT | DLCURAH18ABK | ADP |  | PL36H175P069 | *95MSU0401712A* | 17500 |  |  | 16 | 8.1 | 16400 |  |  | 18300 | 111.6% | 2.24 | Both | 365 | 1.46 | HRCU-A-CB (Split System: Heat Pump with Remote Outdoor Unit-Air-Source) | N/A
213258271 | Central Heat Pump | KEEPRITE | DLCURAH18ABK | ADP |  | H,GG32936 | *96VTN0601412A* | 17700 |  |  | 16 | 8.5 | 17200 |  |  | 18600 | 108.1% | 2.28 | Both | 370 | 1.48 | HRCU-A-CB (Split System: Heat Pump with Remote Outdoor Unit-Air-Source) | N/A
211259671 | Central Heat Pump | DAY & NIGHT | DLCURAH18ABK |  |  | EA*4X19L17A* | *95ESU0401712A* | 18200 |  |  | 16.5 | 8.5 | 18100 |  |  | 17600 | 97.24% | 2.14 | Both | 380 | 1.52 | HRCU-A-CB (Split System: Heat Pump with Remote Outdoor Unit-Air-Source) | N/A
211260232 | Central Heat Pump | COMFORTMAKER | DLCURAH18ABK |  |  | EA*4X24L14A* | *80ES(N,L)0701412A* | 17600 |  |  | 16 | 8.5 | 18400 |  |  | 19100 | 103.8% | 2.3 | Both | 367.5 | 1.47 | HRCU-A-CB (Split System: Heat Pump with Remote Outdoor Unit-Air-Source) | N/A
213773484 | Central Heat Pump | TEMPSTAR | TVH825GKA3* |  |  | EA*4X42L21A*+WALLCON | *96CTN0801714B* | 23600 |  |  | 16.5 | 8.1 | 21400 |  |  | 16700 | 78.04% | 1.96 | Both | 492.5 | 1.97 | HRCU-A-CB (Split System: Heat Pump with Remote Outdoor Unit-Air-Source) | N/A
213785531 | Central Heat Pump | BRYANT HEATING AND COOLING SYSTEMS | 284ANV036*0**B* |  |  | CAP**6024AL*+UI | 986TD66120C24*** | 33800 |  |  | 20 | 9 | 35800 |  |  | 26800 | 74.86% | 2.02 | Both | 705 | 2.82 | HRCU-A-CB (Split System: Heat Pump with Remote Outdoor Unit-Air-Source) | Both
207436565 | Central Heat Pump | LENNOX | SL25XPV-048-230A** |  |  | CHX35-51/61C-**-*+TDR | SL280UH090V60C* | 45000 |  |  | 21 | 9.2 | 45500 |  |  | 37200 | 81.76% | 1.84 | Both | 937.5 | 3.75 | HRCU-A-CB (Split System: Heat Pump with Remote Outdoor Unit-Air-Source) | Yes
207436566 | Central Heat Pump | LENNOX | SL25XPV-048-230A** |  |  | CHX35-51/61C-**-*+TDR | SL280UH090XV60C* | 45000 |  |  | 21 | 9.2 | 45500 |  |  | 37200 | 81.76% | 1.84 | Both | 937.5 | 3.75 | HRCU-A-CB (Split System: Heat Pump with Remote Outdoor Unit-Air-Source) | Yes
213785697 | Central Heat Pump | BRYANT HEATING AND COOLING SYSTEMS | 284ANV036*0**B* |  |  | CSPH*4212AL*+UI | 986TD66120C24*** | 33400 |  |  | 19 | 8.5 | 36600 |  |  | 27800 | 75.96% | 2.04 | Both | 695 | 2.78 | HRCU-A-CB (Split System: Heat Pump with Remote Outdoor Unit-Air-Source) | Both
213785699 | Central Heat Pump | BRYANT HEATING AND COOLING SYSTEMS | 284ANV036*0**B* |  |  | CSPH*4812AL*+UI | 88*TB36045C17*** | 33200 |  |  | 18.5 | 8.5 | 37000 |  |  | 28000 | 75.68% | 2.02 | Both | 692.5 | 2.77 | HRCU-A-CB (Split System: Heat Pump with Remote Outdoor Unit-Air-Source) | N/A
213738463 | Central Heat Pump | DAY & NIGHT | DLCURAH36ABK | ADP |  | PL36H175P789 | *80MS(N,L)0701412A* | 35400 |  |  | 16 | 8.1 | 36800 |  |  | 34600 | 94.02% | 1.94 | Both | 737.5 | 2.95 | HRCU-A-CB (Split System: Heat Pump with Remote Outdoor Unit-Air-Source) | N/A
213738476 | Central Heat Pump | DAY & NIGHT | DLCURAH36ABK | ADP |  | PL36H210P179 | *80MS(N,L)0701712A* | 35600 |  |  | 16 | 8.1 | 36800 |  |  | 34600 | 94.02% | 1.94 | Both | 742.5 | 2.97 | HRCU-A-CB (Split System: Heat Pump with Remote Outdoor Unit-Air-Source) | N/A
213076699 | Central Heat Pump | COMFORTMAKER | DLCURAH36ABK |  |  | EN(A,D,W)4X42L21** | *80VTL0902120B* | 35600 |  |  | 15.5 | 8.1 | 39000 |  |  | 35200 | 90.26% | 1.9 | Both | 742.5 | 2.97 | HRCU-A-CB (Split System: Heat Pump with Remote Outdoor Unit-Air-Source) | N/A
214574494 | Central Heat Pump | DAY & NIGHT | CVH837GKA2* |  |  | EN(A,D)4X36L21**+WALLCON | *97CMN0802120B* | 31400 |  |  | 17 | 8.1 | 33200 |  |  | 24200 | 72.89% | 1.82 | Both | 655 | 2.62 | HRCU-A-CB (Split System: Heat Pump with Remote Outdoor Unit-Air-Source) | N/A
214242851 | Central Heat Pump | DAY & NIGHT | CVH825GKA2* |  |  | EN(A,D)4X36L21**+WALLCON | *96CTN1002122B* | 23600 |  |  | 16.5 | 8.1 | 21400 |  |  | 16700 | 78.04% | 1.92 | Both | 492.5 | 1.97 | HRCU-A-CB (Split System: Heat Pump with Remote Outdoor Unit-Air-Source) | N/A
214242941 | Central Heat Pump | DAY & NIGHT | CVH825GKA2* |  |  | END4X42L17**+WALLCON | *96CTN0601714B* | 23800 |  |  | 16.5 | 8.1 | 21400 |  |  | 16700 | 78.04% | 1.98 | Both | 495 | 1.98 | HRCU-A-CB (Split System: Heat Pump with Remote Outdoor Unit-Air-Source) | N/A
213773251 | Central Heat Pump | DAY & NIGHT | CVH825GKA3* |  |  | EA*4X37L17A*+WALLCON | *96CTN0801714B* | 24200 |  |  | 16.5 | 8.1 | 21400 |  |  | 16700 | 78.04% | 2 | Both | 505 | 2.02 | HRCU-A-CB (Split System: Heat Pump with Remote Outdoor Unit-Air-Source) | N/A
214241561 | Central Heat Pump | DAY & NIGHT | CVH825GKA3* |  |  | EN(A,D)4X24L17**+WALLCON | *80CTL0701412B* | 23200 |  |  | 16 | 8.1 | 22000 |  |  | 16800 | 76.36% | 1.94 | Both | 482.5 | 1.93 | HRCU-A-CB (Split System: Heat Pump with Remote Outdoor Unit-Air-Source) | N/A
206766875 | Central Heat Pump | COMFORTMAKER | CVH825GKA3* |  |  | EHD4X30AAL+WALLCON | *80CTL0901716A* | 23800 |  |  | 16 | 8.1 | 21800 |  |  | 16700 | 76.61% | 1.98 | Both | 495 | 1.98 | HRCU-A-CB (Split System: Heat Pump with Remote Outdoor Unit-Air-Source) | N/A
213772556 | Central Heat Pump | BRYANT HEATING AND COOLING SYSTEMS | 288BNV025*0**B* |  |  | CSPH*4812AL*+UI | 986TD42060C17*** | 24200 |  |  | 16 | 8.1 | 21400 |  |  | 16700 | 78.04% | 2 | Both | 505 | 2.02 | HRCU-A-CB (Split System: Heat Pump with Remote Outdoor Unit-Air-Source) | N/A
213782360 | Central Heat Pump | COMFORTMAKER | CVH837GKA2* |  |  | EHD4X60AAL+WALLCON | *96CTN1202422B* | 33000 |  |  | 17 | 8.1 | 32200 |  |  | 24800 | 77.02% | 2.02 | Both | 687.5 | 2.75 | HRCU-A-CB (Split System: Heat Pump with Remote Outdoor Unit-Air-Source) | N/A
214238919 | Central Heat Pump | DAY & NIGHT | CVH837GKA2* |  |  | EN(A,D)4X36L21**+WALLCON | *97CMN1002122B* | 31400 |  |  | 17 | 8.1 | 33000 |  |  | 24000 | 72.73% | 1.84 | Both | 655 | 2.62 | HRCU-A-CB (Split System: Heat Pump with Remote Outdoor Unit-Air-Source) | N/A
213079923 | Central Heat Pump | COMFORTMAKER | DLCURAH36ABK |  |  | EA*4X42L24A* | *92MSN1202420A* | 35800 |  |  | 16 | 8.1 | 38500 |  |  | 35200 | 91.43% | 1.9 | Both | 745 | 2.98 | HRCU-A-CB (Split System: Heat Pump with Remote Outdoor Unit-Air-Source) | N/A
213076964 | Central Heat Pump | TEMPSTAR | DLCURAH36ABK |  |  | EA*4X37L21A* | *96VSN0801716B* | 36400 |  |  | 15.5 | 8.5 | 38500 |  |  | 35200 | 91.43% | 1.86 | Both | 757.5 | 3.03 | HRCU-A-CB (Split System: Heat Pump with Remote Outdoor Unit-Air-Source) | N/A
214244021 | Central Heat Pump | CARRIER | 25VNA424A*031* |  |  | CNPV*3617AL*+UI | 59TN6C080C17**14 | 23200 |  |  | 20 | 10 | 26800 |  |  | 20000 | 74.63% | 2.38 | Both | 482.5 | 1.93 | HRCU-A-CB (Split System: Heat Pump with Remote Outdoor Unit-Air-Source) | No
214398026 | Central Heat Pump | JOHNSON CONTROLS | HH860E2S11 |  |  | CTM60C5CHS1 | TM8E080C20MP11 | 53000 |  |  | 19 | 8.5 | 54000 |  |  | 39000 | 72.22% | 2 | Both | 1105 | 4.42 | HRCU-A-CB (Split System: Heat Pump with Remote Outdoor Unit-Air-Source) | Yes
214244023 | Central Heat Pump | CARRIER | 25VNA424A*031* |  |  | CNPV*3621AL*+UI | 58TN*B045C17**12 | 23000 |  |  | 19.5 | 10 | 26800 |  |  | 20200 | 75.37% | 2.36 | Both | 480 | 1.92 | HRCU-A-CB (Split System: Heat Pump with Remote Outdoor Unit-Air-Source) | Both
213773514 | Central Heat Pump | TEMPSTAR | TVH825GKA3* |  |  | EA*4X42L24A*+WALLCON | *80CTL1102120B* | 23800 |  |  | 16.5 | 8.1 | 21400 |  |  | 16600 | 77.57% | 1.96 | Both | 495 | 1.98 | HRCU-A-CB (Split System: Heat Pump with Remote Outdoor Unit-Air-Source) | N/A
213781696 | Central Heat Pump | BRYANT HEATING AND COOLING SYSTEMS | 288BNV037*0**B* |  |  | CAP**6124AL*+UI | 987MC66120C24*** | 33200 |  |  | 17.5 | 8.5 | 32000 |  |  | 24800 | 77.5% | 2 | Both | 692.5 | 2.77 | HRCU-A-CB (Split System: Heat Pump with Remote Outdoor Unit-Air-Source) | No
214279626 | Central Heat Pump | WESTINGHOUSE | WHM48SZA21S | ADP |  | H,RE49(1,2)48+TXV+TD |  | 41000 |  |  | 15.2 | 8.55 | 40000 |  |  | 34200 | 85.5% | 1.94 | Both | 855 | 3.42 | HRCU-A-C (Split System: Heat Pump with Remote Outdoor Unit with No Indoor Fan --Air Source) | N/A
213780896 | Central Heat Pump | BRYANT HEATING AND COOLING SYSTEMS | 288BNV037*0**B* |  |  | CAP**3721AL*+UI | 935CB48060C17*** | 32800 |  |  | 17.5 | 8.5 | 33000 |  |  | 25400 | 76.97% | 1.98 | Both | 682.5 | 2.73 | HRCU-A-CB (Split System: Heat Pump with Remote Outdoor Unit-Air-Source) | N/A
214279628 | Central Heat Pump | WESTINGHOUSE | WHM48SZA21S | ADP |  | M48E49(1,2)+TXV+TD |  | 39500 |  |  | 15.2 | 8.55 | 40000 |  |  | 34200 | 85.5% | 1.94 | Both | 822.5 | 3.29 | HRCU-A-C (Split System: Heat Pump with Remote Outdoor Unit with No Indoor Fan --Air Source) | N/A
213312933 | Central Heat Pump | CHAMPION HEATING AND COOLING | HMH72B341 | ADP |  | H,YG80936+AEFE4B* |  | 34000 |  |  | 18 | 8.7 | 31600 |  |  | 22800 | 72.15% | 2.1 | Both | 707.5 | 2.83 | HRCU-A-CB (Split System: Heat Pump with Remote Outdoor Unit-Air-Source) | N/A
213297032 | Central Heat Pump | JOHNSON CONTROLS | HMH72B341 |  |  | XAFC36DXXN1+TXV | Z9ES100C20SMPS1 | 34000 |  |  | 17.5 | 8.5 | 33400 |  |  | 24000 | 71.86% | 2.1 | Both | 707.5 | 2.83 | HRCU-A-CB (Split System: Heat Pump with Remote Outdoor Unit-Air-Source) | N/A
211377429 | Central Heat Pump | YORK | HMH72B341 |  |  | XAFC30CXXN1+TXV | TM9Y060B12MP11 | 32600 |  |  | 17.5 | 8.1 | 34000 |  |  | 23800 | 70% | 2 | Both | 680 | 2.72 | HRCU-A-CB (Split System: Heat Pump with Remote Outdoor Unit-Air-Source) | N/A
211377447 | Central Heat Pump | YORK | HMH72B341 |  |  | XAHC30CXXN1+TXV | TM9V100C20MP12 | 32800 |  |  | 17 | 8.1 | 33000 |  |  | 23200 | 70.3% | 2.02 | Both | 682.5 | 2.73 | HRCU-A-CB (Split System: Heat Pump with Remote Outdoor Unit-Air-Source) | N/A
211377479 | Central Heat Pump | YORK | HMH72B341 |  |  | XAFC30CXXN1+TXV | YP9C100C20MP13 | 33400 |  |  | 17.5 | 8.1 | 33600 |  |  | 23600 | 70.24% | 2.06 | Both | 695 | 2.78 | HRCU-A-CB (Split System: Heat Pump with Remote Outdoor Unit-Air-Source) | N/A
213296745 | Central Heat Pump | YORK | HMH72B341 |  |  | XAFB36DXXN1+TXV | Y82E080B12LMPS1 | 34000 |  |  | 18.5 | 8.1 | 33400 |  |  | 24000 | 71.86% | 2.08 | Both | 707.5 | 2.83 | HRCU-A-CB (Split System: Heat Pump with Remote Outdoor Unit-Air-Source) | N/A
211397098 | Central Heat Pump | JOHNSON CONTROLS | HMH72B341 |  |  | XAHC48FXXN1+TXV | TPLC100C20MP13 | 33800 |  |  | 16.5 | 8.5 | 32400 |  |  | 23800 | 73.46% | 2.06 | Both | 705 | 2.82 | HRCU-A-CB (Split System: Heat Pump with Remote Outdoor Unit-Air-Source) | N/A
214608245 | Central Heat Pump | TRANE | E4HL5036A1000A |  |  | E4AH5E24A1J30A |  | 24000 |  |  | 15.2 | 8.5 | 24000 |  |  | 18000 | 75% | 1.9 | Both | 500 | 2 | HRCU-A-CB (Split System: Heat Pump with Remote Outdoor Unit-Air-Source) | N/A
211263242 | Central Heat Pump | TEMPSTAR | DLCURAH18ABK |  |  | EN(A,D)4X24L17** | *96VTN0601412A* | 17900 |  |  | 15.5 | 8.5 | 18800 |  |  | 18700 | 99.47% | 2.26 | Both | 372.5 | 1.49 | HRCU-A-CB (Split System: Heat Pump with Remote Outdoor Unit-Air-Source) | N/A
212986678 | Central Heat Pump | TEMPSTAR | DLCURAH18ABK |  |  | EA*4X24L17A* | *96MSN0401712A* | 17200 |  |  | 15.5 | 8.5 | 18300 |  |  | 17800 | 97.27% | 2.14 | Both | 357.5 | 1.43 | HRCU-A-CB (Split System: Heat Pump with Remote Outdoor Unit-Air-Source) | N/A
212970952 | Central Heat Pump | TEMPSTAR | DLCURAH18ABK |  |  | EN(A,D)4X30L14** | *80VTL0451412B* | 17400 |  |  | 16.5 | 8.1 | 17900 |  |  | 18600 | 103.9% | 2.24 | Both | 362.5 | 1.45 | HRCU-A-CB (Split System: Heat Pump with Remote Outdoor Unit-Air-Source) | N/A
212989331 | Central Heat Pump | TEMPSTAR | DLCURAH18ABK |  |  | EN(A,D)4X30L17** | *95MSU0601716A* | 17600 |  |  | 16.5 | 8.1 | 18100 |  |  | 18700 | 103.3% | 2.24 | Both | 367.5 | 1.47 | HRCU-A-CB (Split System: Heat Pump with Remote Outdoor Unit-Air-Source) | N/A
212479900 | Central Heat Pump | CARRIER | 38MURAQ24AB3* | ADP |  | C36A***L139 | 58SP*A045V17**16 | 23000 |  |  | 17 | 8.5 | 24000 |  |  | 23200 | 96.67% | 1.96 | Both | 480 | 1.92 | HRCU-A-CB (Split System: Heat Pump with Remote Outdoor Unit-Air-Source) | N/A
212479966 | Central Heat Pump | CARRIER | 38MURAQ24AB3* | ADP |  | A24VBA+TXV | 58TP*A070V14**12 | 24200 |  |  | 17 | 8.5 | 24600 |  |  | 22000 | 89.43% | 1.86 | Both | 505 | 2.02 | HRCU-A-CB (Split System: Heat Pump with Remote Outdoor Unit-Air-Source) | N/A
214570423 | Central Heat Pump | COMFORTMAKER | CVH825GKA3* |  |  | EA*4X36L21A*+WALLCON | *96CTN0802120B* | 23600 |  |  | 16.5 | 8.1 | 21400 |  |  | 16600 | 77.57% | 1.94 | Both | 492.5 | 1.97 | HRCU-A-CB (Split System: Heat Pump with Remote Outdoor Unit-Air-Source) | N/A
214241591 | Central Heat Pump | DAY & NIGHT | CVH825GKA3* |  |  | EN(A,D)4X24L17**+WALLCON | *95CSU0601716B* | 23200 |  |  | 15.5 | 8.1 | 22000 |  |  | 16900 | 76.82% | 1.92 | Both | 482.5 | 1.93 | HRCU-A-CB (Split System: Heat Pump with Remote Outdoor Unit-Air-Source) | N/A
214241641 | Central Heat Pump | DAY & NIGHT | CVH825GKA3* |  |  | EN(A,D)4X24L17**+WALLCON | *96CTN0801714B* | 23200 |  |  | 16 | 8.1 | 22000 |  |  | 16900 | 76.82% | 1.92 | Both | 482.5 | 1.93 | HRCU-A-CB (Split System: Heat Pump with Remote Outdoor Unit-Air-Source) | N/A
214570524 | Central Heat Pump | DAY & NIGHT | CVH825GKA3* |  |  | EA*4X42L21A*+WALLCON | *97CMN0602120B* | 23600 |  |  | 16.5 | 8.1 | 21400 |  |  | 16700 | 78.04% | 1.96 | Both | 492.5 | 1.97 | HRCU-A-CB (Split System: Heat Pump with Remote Outdoor Unit-Air-Source) | N/A
211243776 | Central Heat Pump | HEIL | DLCURAH24ABK |  |  | EN(A,D)4X24L14** | *96VTN0601412A* | 23200 |  |  | 16 | 8.5 | 26400 |  |  | 24600 | 93.18% | 2.04 | Both | 482.5 | 1.93 | HRCU-A-CB (Split System: Heat Pump with Remote Outdoor Unit-Air-Source) | N/A
213160932 | Central Heat Pump | DAY & NIGHT | DLCURAH24ABK | ADP |  | PL36H175P069+AEFE4B* |  | 24200 |  |  | 18 | 8.75 | 25000 |  |  | 22600 | 90.4% | 1.88 | Both | 505 | 2.02 | HRCU-A-CB (Split System: Heat Pump with Remote Outdoor Unit-Air-Source) | N/A
213740002 | Central Heat Pump | DAY & NIGHT | DLCURAH24ABK | ADP |  | PL36H175P069 | *96VTN0601412B* | 23600 |  |  | 17 | 8.5 | 24600 |  |  | 23600 | 95.93% | 2 | Both | 492.5 | 1.97 | HRCU-A-CB (Split System: Heat Pump with Remote Outdoor Unit-Air-Source) | N/A
207436559 | Central Heat Pump | LENNOX | SL25XPV-048-230A** |  |  | CH35-60D+TDR+TXV | SLP99UH135XV60D* | 45500 |  |  | 21 | 9.1 | 43500 |  |  | 35800 | 82.3% | 1.86 | Both | 947.5 | 3.79 | HRCU-A-CB (Split System: Heat Pump with Remote Outdoor Unit-Air-Source) | Yes
213785709 | Central Heat Pump | BRYANT HEATING AND COOLING SYSTEMS | 284ANV036*0**B* |  |  | CSPH*4812AL*+UI | 88*TB60110C21*** | 33600 |  |  | 19.5 | 8.5 | 36600 |  |  | 27600 | 75.41% | 2.06 | Both | 700 | 2.8 | HRCU-A-CB (Split System: Heat Pump with Remote Outdoor Unit-Air-Source) | Both
213785757 | Central Heat Pump | BRYANT HEATING AND COOLING SYSTEMS | 284ANV036*0**B* |  |  | CSPH*6012AL*+UI | 986TD42080C17*** | 33800 |  |  | 19 | 8.5 | 36200 |  |  | 27200 | 75.14% | 2.02 | Both | 705 | 2.82 | HRCU-A-CB (Split System: Heat Pump with Remote Outdoor Unit-Air-Source) | Both
213785535 | Central Heat Pump | BRYANT HEATING AND COOLING SYSTEMS | 284ANV036*0**B* |  |  | CAP**6121AL*+UI | 88*TB48070C17*** | 34000 |  |  | 20 | 9 | 36000 |  |  | 27000 | 75% | 2.02 | Both | 707.5 | 2.83 | HRCU-A-CB (Split System: Heat Pump with Remote Outdoor Unit-Air-Source) | Both
213785537 | Central Heat Pump | BRYANT HEATING AND COOLING SYSTEMS | 284ANV036*0**B* |  |  | CAP**6121AL*+UI | 88*TB48090C17*** | 34200 |  |  | 20.5 | 9 | 35800 |  |  | 26800 | 74.86% | 2.02 | Both | 712.5 | 2.85 | HRCU-A-CB (Split System: Heat Pump with Remote Outdoor Unit-Air-Source) | Both
213075992 | Central Heat Pump | TEMPSTAR | DLCURAH36ABK |  |  | EN(A,D,W)4X48L21** | *95MSU1002120A* | 36200 |  |  | 16.5 | 8.1 | 38500 |  |  | 35000 | 90.91% | 2.02 | Both | 755 | 3.02 | HRCU-A-CB (Split System: Heat Pump with Remote Outdoor Unit-Air-Source) | N/A
214238989 | Central Heat Pump | DAY & NIGHT | CVH837GKA2* |  |  | END4X42L17**+WALLCON | *80CTL0901716B* | 32000 |  |  | 17.5 | 8.1 | 33000 |  |  | 24800 | 75.15% | 1.92 | Both | 667.5 | 2.67 | HRCU-A-CB (Split System: Heat Pump with Remote Outdoor Unit-Air-Source) | No
214239019 | Central Heat Pump | DAY & NIGHT | CVH837GKA2* |  |  | END4X42L17**+WALLCON | *97CMN0801714B* | 32000 |  |  | 17 | 8.1 | 33200 |  |  | 25000 | 75.3% | 1.9 | Both | 667.5 | 2.67 | HRCU-A-CB (Split System: Heat Pump with Remote Outdoor Unit-Air-Source) | N/A
213163599 | Central Heat Pump | DAY & NIGHT | DLCURAH36ABK | ADP |  | H,FG35936+AEFE3A* |  | 36000 |  |  | 16 | 8.1 | 38000 |  |  | 35000 | 92.11% | 1.82 | Both | 750 | 3 | HRCU-A-CB (Split System: Heat Pump with Remote Outdoor Unit-Air-Source) | N/A
214584565 | Central Heat Pump | JOHNSON CONTROLS | HH860E2S11 |  |  | CTM60C5CGS1 | Z8ES100C16SMPS1 | 44000 |  |  | 18 | 8.5 | 44000 |  |  | 33200 | 75.45% | 2 | Both | 917.5 | 3.67 | HRCU-A-CB (Split System: Heat Pump with Remote Outdoor Unit-Air-Source) | Both
213773474 | Central Heat Pump | TEMPSTAR | TVH825GKA3* |  |  | EA*4X42L21A*+WALLCON | *96CTN0601714B* | 23600 |  |  | 16.5 | 8.1 | 21400 |  |  | 16700 | 78.04% | 1.96 | Both | 492.5 | 1.97 | HRCU-A-CB (Split System: Heat Pump with Remote Outdoor Unit-Air-Source) | N/A
214244017 | Central Heat Pump | CARRIER | 25VNA424A*031* |  |  | CNPV*3617AL*+UI | 59TN6C040C14**10 | 22800 |  |  | 18 | 10 | 27000 |  |  | 20400 | 75.56% | 2.3 | Both | 475 | 1.9 | HRCU-A-CB (Split System: Heat Pump with Remote Outdoor Unit-Air-Source) | Both
214398041 | Central Heat Pump | JOHNSON CONTROLS | HH860E2S11 |  |  | CTM60C5CHS1 | TM8V100C20MP12 | 53000 |  |  | 19 | 8.5 | 54000 |  |  | 39000 | 72.22% | 2 | Both | 1105 | 4.42 | HRCU-A-CB (Split System: Heat Pump with Remote Outdoor Unit-Air-Source) | N/A
214244025 | Central Heat Pump | CARRIER | 25VNA424A*031* |  |  | CNPV*3621AL*+UI | 58TN*B070C17**16 | 23200 |  |  | 20 | 10 | 26800 |  |  | 20000 | 74.63% | 2.38 | Both | 482.5 | 1.93 | HRCU-A-CB (Split System: Heat Pump with Remote Outdoor Unit-Air-Source) | No
213739495 | Central Heat Pump | DAY & NIGHT | DLCURAH18ABK | ADP |  | FG33936 | *80MS(N,L)0701412A* | 17500 |  |  | 16 | 8.5 | 16900 |  |  | 18700 | 110.7% | 2.3 | Both | 365 | 1.46 | HRCU-A-CB (Split System: Heat Pump with Remote Outdoor Unit-Air-Source) | N/A
213739525 | Central Heat Pump | DAY & NIGHT | DLCURAH18ABK | ADP |  | FG35936 | *80VSL0451412B* | 17700 |  |  | 16 | 8.5 | 17100 |  |  | 18700 | 109.4% | 2.3 | Both | 370 | 1.48 | HRCU-A-CB (Split System: Heat Pump with Remote Outdoor Unit-Air-Source) | N/A
213252516 | Central Heat Pump | BRYANT HEATING AND COOLING SYSTEMS | 38MURAQ24AB3* | ADP |  | CF251E* |  | 23600 |  |  | 18 | 8.65 | 24800 |  |  | 22600 | 91.13% | 1.86 | Both | 492.5 | 1.97 | HRCU-A-CB (Split System: Heat Pump with Remote Outdoor Unit-Air-Source) | N/A
213739561 | Central Heat Pump | DAY & NIGHT | DLCURAH18ABK | ADP |  | PL36H175P789 | *95MSU0401712A* | 17500 |  |  | 16 | 8.1 | 16400 |  |  | 18300 | 111.6% | 2.24 | Both | 365 | 1.46 | HRCU-A-CB (Split System: Heat Pump with Remote Outdoor Unit-Air-Source) | N/A
213739567 | Central Heat Pump | DAY & NIGHT | DLCURAH18ABK | ADP |  | FG33936 | *96MSN0261410A* | 17100 |  |  | 20 | 8.1 | 16700 |  |  | 18800 | 112.6% | 2.3 | Both | 357.5 | 1.43 | HRCU-A-CB (Split System: Heat Pump with Remote Outdoor Unit-Air-Source) | N/A
211262002 | Central Heat Pump | DAY & NIGHT | DLCURAH18ABK |  |  | EA*4X30L17A* | *80ES(N,L)0451412A* | 18200 |  |  | 16.5 | 8.5 | 18700 |  |  | 18400 | 98.4% | 2.22 | Both | 380 | 1.52 | HRCU-A-CB (Split System: Heat Pump with Remote Outdoor Unit-Air-Source) | N/A
207172512 | Central Heat Pump | DUCANE | 4HP18V36P | ADP |  | 48BP**+TXV | 80G2UH090BE12 | 23600 |  |  | 19 | 8.5 | 22400 |  |  | 19100 | 85.27% | 2.22 | Both | 492.5 | 1.97 | HRCU-A-CB (Split System: Heat Pump with Remote Outdoor Unit-Air-Source) | N/A
211229515 | Central Heat Pump | COMFORTMAKER | DLCURAH36ABK |  |  | EA*4X48L24A* | *95ESN1202422A* | 37200 |  |  | 15.5 | 8.5 | 38500 |  |  | 35000 | 90.91% | 2.12 | Both | 775 | 3.1 | HRCU-A-CB (Split System: Heat Pump with Remote Outdoor Unit-Air-Source) | N/A
211230410 | Central Heat Pump | HEIL | DLCURAH36ABK |  |  | EN(A,D)4X48L24** | *80ES(N,L)0702116A* | 35800 |  |  | 16.5 | 8.1 | 38500 |  |  | 34800 | 90.39% | 2 | Both | 745 | 2.98 | HRCU-A-CB (Split System: Heat Pump with Remote Outdoor Unit-Air-Source) | N/A
213080805 | Central Heat Pump | COMFORTMAKER | DLCURAH36ABK |  |  | EA*4X42L21A* | *95MSU0802120A* | 35200 |  |  | 16 | 8.1 | 38500 |  |  | 35000 | 90.91% | 1.88 | Both | 732.5 | 2.93 | HRCU-A-CB (Split System: Heat Pump with Remote Outdoor Unit-Air-Source) | N/A
213078608 | Central Heat Pump | COMFORTMAKER | DLCURAH36ABK |  |  | EA*4X36L21A* | *80MS(N,L)1102120A* | 35400 |  |  | 16.5 | 8.1 | 38500 |  |  | 35200 | 91.43% | 1.84 | Both | 737.5 | 2.95 | HRCU-A-CB (Split System: Heat Pump with Remote Outdoor Unit-Air-Source) | N/A
214238999 | Central Heat Pump | DAY & NIGHT | CVH837GKA2* |  |  | END4X42L17**+WALLCON | *95CSU0601716B* | 32000 |  |  | 17 | 8.1 | 33200 |  |  | 25000 | 75.3% | 1.9 | Both | 667.5 | 2.67 | HRCU-A-CB (Split System: Heat Pump with Remote Outdoor Unit-Air-Source) | N/A
214242911 | Central Heat Pump | DAY & NIGHT | CVH825GKA2* |  |  | END4X42L17**+WALLCON | *97CMN0601714B* | 23800 |  |  | 16 | 8.1 | 21400 |  |  | 16700 | 78.04% | 1.98 | Both | 495 | 1.98 | HRCU-A-CB (Split System: Heat Pump with Remote Outdoor Unit-Air-Source) | N/A
214279680 | Central Heat Pump | WESTINGHOUSE | WHM36SZA21S | ADP |  | H,RE1K936+TD |  | 29600 |  |  | 15.2 | 9.4 | 28400 |  |  | 23800 | 83.8% | 2.08 | Both | 617.5 | 2.47 | HRCU-A-C (Split System: Heat Pump with Remote Outdoor Unit with No Indoor Fan --Air Source) | N/A
214279616 | Central Heat Pump | WESTINGHOUSE | WHM36SZA21S | ADP |  | M36E369+TD |  | 28200 |  |  | 15.2 | 9.4 | 28400 |  |  | 23800 | 83.8% | 2.08 | Both | 587.5 | 2.35 | HRCU-A-C (Split System: Heat Pump with Remote Outdoor Unit with No Indoor Fan --Air Source) | N/A
214239629 | Central Heat Pump | DAY & NIGHT | CVH837GKA** |  |  | EN(A,D)4X36L21**+WALLCON | *96CTN1002122B* | 31400 |  |  | 17 | 8.1 | 33000 |  |  | 24000 | 72.73% | 1.84 | Both | 655 | 2.62 | HRCU-A-CB (Split System: Heat Pump with Remote Outdoor Unit-Air-Source) | N/A
212989235 | Central Heat Pump | TEMPSTAR | DLCURAH24ABK |  |  | EN(A,D)4X30L17** | *95MSU0601716A* | 23600 |  |  | 17 | 8.5 | 26400 |  |  | 24400 | 92.42% | 2.02 | Both | 492.5 | 1.97 | HRCU-A-CB (Split System: Heat Pump with Remote Outdoor Unit-Air-Source) | N/A
214229151 | Central Heat Pump | DAY & NIGHT | DLCURAH24ABK |  |  | EA*4X30L17A* | *80MSU0601716A* | 23600 |  |  | 17 | 8.5 | 25800 |  |  | 24200 | 93.8% | 2.02 | Both | 492.5 | 1.97 | HRCU-A-CB (Split System: Heat Pump with Remote Outdoor Unit-Air-Source) | N/A
211241815 | Central Heat Pump | DAY & NIGHT | DLCURAH24ABK |  |  | EA*4X36L17A* | *80VSL0451412A* | 23400 |  |  | 16.5 | 8.5 | 25600 |  |  | 23600 | 92.19% | 1.96 | Both | 487.5 | 1.95 | HRCU-A-CB (Split System: Heat Pump with Remote Outdoor Unit-Air-Source) | N/A
211242624 | Central Heat Pump | COMFORTMAKER | DLCURAH24ABK |  |  | EA*4X36L21A* | *92ESN0601714A* | 24600 |  |  | 17 | 8.5 | 26200 |  |  | 22200 | 84.73% | 1.86 | Both | 512.5 | 2.05 | HRCU-A-CB (Split System: Heat Pump with Remote Outdoor Unit-Air-Source) | N/A
211244973 | Central Heat Pump | DAY & NIGHT | DLCURAH24ABK |  |  | EN(A,D,W)4X36L17** | *95ESU0601716A* | 24200 |  |  | 16.5 | 8.1 | 26200 |  |  | 22800 | 87.02% | 1.9 | Both | 505 | 2.02 | HRCU-A-CB (Split System: Heat Pump with Remote Outdoor Unit-Air-Source) | N/A
214570403 | Central Heat Pump | COMFORTMAKER | CVH825GKA3* |  |  | EA*4X36L21A*+WALLCON | *97CMN0602120B* | 23600 |  |  | 16 | 8.1 | 21400 |  |  | 16700 | 78.04% | 1.92 | Both | 492.5 | 1.97 | HRCU-A-CB (Split System: Heat Pump with Remote Outdoor Unit-Air-Source) | N/A
214241551 | Central Heat Pump | DAY & NIGHT | CVH825GKA3* |  |  | EN(A,D)4X24L17**+WALLCON | *80CTL0451712B* | 23200 |  |  | 15.5 | 8.1 | 22200 |  |  | 17000 | 76.58% | 1.92 | Both | 482.5 | 1.93 | HRCU-A-CB (Split System: Heat Pump with Remote Outdoor Unit-Air-Source) | N/A
213773301 | Central Heat Pump | DAY & NIGHT | CVH825GKA3* |  |  | EA*4X37L21A*+WALLCON | *80CTL1102120B* | 24400 |  |  | 17 | 8.5 | 21200 |  |  | 16600 | 78.3% | 2.04 | Both | 507.5 | 2.03 | HRCU-A-CB (Split System: Heat Pump with Remote Outdoor Unit-Air-Source) | N/A
213773321 | Central Heat Pump | DAY & NIGHT | CVH825GKA3* |  |  | EA*4X37L21A*+WALLCON | *97CMN0601714B* | 24200 |  |  | 16 | 8.1 | 21200 |  |  | 16700 | 78.77% | 2.02 | Both | 505 | 2.02 | HRCU-A-CB (Split System: Heat Pump with Remote Outdoor Unit-Air-Source) | N/A
214241601 | Central Heat Pump | DAY & NIGHT | CVH825GKA3* |  |  | EN(A,D)4X24L17**+WALLCON | *97CMN0601714B* | 23200 |  |  | 15.5 | 8.1 | 22200 |  |  | 16900 | 76.13% | 1.92 | Both | 482.5 | 1.93 | HRCU-A-CB (Split System: Heat Pump with Remote Outdoor Unit-Air-Source) | N/A
211258052 | Central Heat Pump | CARRIER | 38MURAQ18AB3* |  |  | CNPV*3014AL* | 58S(B,C)*A045E14**12 | 18200 |  |  | 16 | 8.5 | 18600 |  |  | 18400 | 98.92% | 2.22 | Both | 380 | 1.52 | HRCU-A-CB (Split System: Heat Pump with Remote Outdoor Unit-Air-Source) | N/A
212971907 | Central Heat Pump | CARRIER | 38MURAQ18AB3* |  |  | CAP**1917AL* | 58TP*B090V17**16 | 18000 |  |  | 16.5 | 8.5 | 18000 |  |  | 17800 | 98.89% | 2.14 | Both | 375 | 1.5 | HRCU-A-CB (Split System: Heat Pump with Remote Outdoor Unit-Air-Source) | N/A
213773494 | Central Heat Pump | TEMPSTAR | TVH825GKA3* |  |  | EA*4X42L21A*+WALLCON | *96CTN1002122B* | 23800 |  |  | 16.5 | 8.1 | 21400 |  |  | 16600 | 77.57% | 1.96 | Both | 495 | 1.98 | HRCU-A-CB (Split System: Heat Pump with Remote Outdoor Unit-Air-Source) | N/A
214244011 | Central Heat Pump | CARRIER | 25VNA424A*031* |  |  | CNPV*3617AL*+UI | 58TN*B090C17**16 | 23200 |  |  | 20 | 10 | 26600 |  |  | 19900 | 74.81% | 2.38 | Both | 482.5 | 1.93 | HRCU-A-CB (Split System: Heat Pump with Remote Outdoor Unit-Air-Source) | No
214396326 | Central Heat Pump | JOHNSON CONTROLS | HH860E2S11 |  |  | CTM60C5CHS1+JMC17C2SN1 |  | 52500 |  |  | 19 | 8.5 | 53000 |  |  | 38000 | 71.7% | 2 | Both | 1095 | 4.38 | HRCU-A-CB (Split System: Heat Pump with Remote Outdoor Unit-Air-Source) | Both
214239049 | Central Heat Pump | DAY & NIGHT | CVH837GKA2* |  |  | EN(A,D,W)4X42L21**+WALLCON | *80CTL0451712B* | 31600 |  |  | 16.5 | 8.1 | 33400 |  |  | 24800 | 74.25% | 1.84 | Both | 657.5 | 2.63 | HRCU-A-CB (Split System: Heat Pump with Remote Outdoor Unit-Air-Source) | N/A
213080310 | Central Heat Pump | HEIL | DLCURAH36ABK |  |  | EA*4X42L24A* | *96MSN1002120A* | 35400 |  |  | 16 | 8.1 | 38500 |  |  | 35000 | 90.91% | 1.88 | Both | 737.5 | 2.95 | HRCU-A-CB (Split System: Heat Pump with Remote Outdoor Unit-Air-Source) | N/A
214574524 | Central Heat Pump | DAY & NIGHT | CVH837GKA2* |  |  | EN(A,D,W)4X42L21**+WALLCON | *95CSU0802120B* | 31800 |  |  | 17 | 8.1 | 33000 |  |  | 24600 | 74.55% | 1.88 | Both | 662.5 | 2.65 | HRCU-A-CB (Split System: Heat Pump with Remote Outdoor Unit-Air-Source) | N/A
214595984 | Central Heat Pump | MIDEA | MOVB-36HDN1-M20G | ADP |  | F,PE*G34936 |  | 33400 |  |  | 18 | 9.3 | 32600 |  |  | 23600 | 72.39% | 1.88 | Both | 695 | 2.78 | HRCU-A-CB (Split System: Heat Pump with Remote Outdoor Unit-Air-Source) | N/A
213779556 | Central Heat Pump | BRYANT HEATING AND COOLING SYSTEMS | 288BNV037*0**A* |  |  | CAP**6024AL*+UI | 88*TB60090C21*** | 32800 |  |  | 17.5 | 8.5 | 31800 |  |  | 24800 | 77.99% | 2 | Both | 682.5 | 2.73 | HRCU-A-CB (Split System: Heat Pump with Remote Outdoor Unit-Air-Source) | No
214875991 | Central Heat Pump | JOHNSON CONTROLS | HMH72B341 |  |  | XAFC36DBCN1+JMC16C2SN1 |  | 34000 |  |  | 18.5 | 8.5 | 34000 |  |  | 23800 | 70% | 2 | Both | 707.5 | 2.83 | HRCU-A-CB (Split System: Heat Pump with Remote Outdoor Unit-Air-Source) | N/A
213296681 | Central Heat Pump | YORK | HMH72B341 |  |  | XAUB36DXXN1+TXV | Y81E100B12LMPS1 | 34000 |  |  | 18 | 8.1 | 34000 |  |  | 24600 | 72.35% | 2.1 | Both | 707.5 | 2.83 | HRCU-A-CB (Split System: Heat Pump with Remote Outdoor Unit-Air-Source) | N/A
214569578 | Central Heat Pump | CARRIER | 25VNA436A*031* |  |  | CAP**4824AL*+UI | 59MN7C060C21**20 | 33600 |  |  | 19 | 9.5 | 36600 |  |  | 25800 | 70.49% | 2.02 | Both | 700 | 2.8 | HRCU-A-CB (Split System: Heat Pump with Remote Outdoor Unit-Air-Source) | N/A
213296543 | Central Heat Pump | YORK | HMH72B341 |  |  | XAFC36DXXN1+TXV | Y81E100B12SMPS1 | 34000 |  |  | 18.5 | 8.1 | 34000 |  |  | 24600 | 72.35% | 2.12 | Both | 707.5 | 2.83 | HRCU-A-CB (Split System: Heat Pump with Remote Outdoor Unit-Air-Source) | N/A
212927281 | Central Heat Pump | CHAMPION HEATING AND COOLING | HMH72B341 | ADP |  | H,YG9J936 | TM8E040A12MP11 | 32800 |  |  | 18 | 8.5 | 32400 |  |  | 23000 | 70.99% | 2.04 | Both | 682.5 | 2.73 | HRCU-A-CB (Split System: Heat Pump with Remote Outdoor Unit-Air-Source) | N/A
213779736 | Central Heat Pump | BRYANT HEATING AND COOLING SYSTEMS | 288BNV037*0**A* |  |  | CAP**6121AL*+UI | 986TD66100C21*** | 33200 |  |  | 17.5 | 8.5 | 32000 |  |  | 24800 | 77.5% | 2 | Both | 692.5 | 2.77 | HRCU-A-CB (Split System: Heat Pump with Remote Outdoor Unit-Air-Source) | No
213779596 | Central Heat Pump | BRYANT HEATING AND COOLING SYSTEMS | 288BNV037*0**A* |  |  | CAP**6024AL*+UI | 987MC66120C24*** | 32800 |  |  | 17.5 | 8.5 | 31600 |  |  | 24800 | 78.48% | 2 | Both | 682.5 | 2.73 | HRCU-A-CB (Split System: Heat Pump with Remote Outdoor Unit-Air-Source) | No
214595982 | Central Heat Pump | MIDEA | MOVB-36HDN1-M20G | ADP |  | F,PE*G33930 |  | 23400 |  |  | 15.2 | 8.95 | 22400 |  |  | 16500 | 73.66% | 1.98 | Both | 487.5 | 1.95 | HRCU-A-CB (Split System: Heat Pump with Remote Outdoor Unit-Air-Source) | N/A
213779606 | Central Heat Pump | BRYANT HEATING AND COOLING SYSTEMS | 288BNV037*0**A* |  |  | CAP**6024AL*+UI | 986TD66100C21*** | 32800 |  |  | 17.5 | 8.5 | 31800 |  |  | 24800 | 77.99% | 2 | Both | 682.5 | 2.73 | HRCU-A-CB (Split System: Heat Pump with Remote Outdoor Unit-Air-Source) | No
213779726 | Central Heat Pump | BRYANT HEATING AND COOLING SYSTEMS | 288BNV037*0**A* |  |  | CAP**6121AL*+UI | 986TD42080C17*** | 33000 |  |  | 17.5 | 8.5 | 32000 |  |  | 25000 | 78.12% | 1.98 | Both | 687.5 | 2.75 | HRCU-A-CB (Split System: Heat Pump with Remote Outdoor Unit-Air-Source) | N/A
212976385 | Central Heat Pump | TEMPSTAR | DLCURAH24AAK |  |  | EN(A,D)4X36L21** | *96VTN0802120B* | 24000 |  |  | 16 | 8.1 | 25000 |  |  | 23400 | 93.6% | 1.94 | Both | 500 | 2 | HRCU-A-CB (Split System: Heat Pump with Remote Outdoor Unit-Air-Source) | N/A
214242841 | Central Heat Pump | DAY & NIGHT | CVH825GKA2* |  |  | EN(A,D)4X36L21**+WALLCON | *96CTN0801714B* | 23400 |  |  | 16.5 | 8.1 | 21600 |  |  | 16700 | 77.31% | 1.92 | Both | 487.5 | 1.95 | HRCU-A-CB (Split System: Heat Pump with Remote Outdoor Unit-Air-Source) | N/A
214242871 | Central Heat Pump | DAY & NIGHT | CVH825GKA2* |  |  | END4X42L17**+WALLCON | *80CTL0701412B* | 24000 |  |  | 17 | 8.1 | 21400 |  |  | 16600 | 77.57% | 1.98 | Both | 500 | 2 | HRCU-A-CB (Split System: Heat Pump with Remote Outdoor Unit-Air-Source) | N/A
214242791 | Central Heat Pump | DAY & NIGHT | CVH825GKA2* |  |  | EN(A,D)4X36L21**+WALLCON | *95CSU0601716B* | 23400 |  |  | 16.5 | 8.1 | 21600 |  |  | 16700 | 77.31% | 1.92 | Both | 487.5 | 1.95 | HRCU-A-CB (Split System: Heat Pump with Remote Outdoor Unit-Air-Source) | N/A
207683112 | Central Heat Pump | LENNOX | SL25XPV-024-230A** | ADP |  | LP36/37R9 | EL296UH045XV36B* | 22800 |  |  | 22 | 10 | 19600 |  |  | 19600 | 100% | 1.96 | Both | 475 | 1.9 | HRCU-A-CB (Split System: Heat Pump with Remote Outdoor Unit-Air-Source) | N/A
214437584 | Central Heat Pump | AIRTEMP | GXH48-60MSK4DH | ADP |  | H,NE88960+TD |  | 50500 |  |  | 15.2 | 8.5 | 51000 |  |  | 36800 | 72.16% | 1.8 | Both | 1052.5 | 4.21 | HRCU-A-C (Split System: Heat Pump with Remote Outdoor Unit with No Indoor Fan --Air Source) | N/A
214624900 | Central Heat Pump | CARRIER | 38MURAQ36AB3* | ADP |  | PL36H175P149 | 58SU*B060M17**16 | 35200 |  |  | 16 | 8.1 | 36800 |  |  | 34600 | 94.02% | 1.86 | Both | 732.5 | 2.93 | HRCU-A-CB (Split System: Heat Pump with Remote Outdoor Unit-Air-Source) | N/A
213297042 | Central Heat Pump | JOHNSON CONTROLS | HMH72B341 |  |  | XAHC36DXXN1+TXV | Z9ES080B12SMPS1 | 33000 |  |  | 16.5 | 8.1 | 32200 |  |  | 22800 | 70.81% | 2 | Both | 687.5 | 2.75 | HRCU-A-CB (Split System: Heat Pump with Remote Outdoor Unit-Air-Source) | N/A
214397811 | Central Heat Pump | JOHNSON CONTROLS | HH836E2S11 |  |  | CTF48C5CFS1 | TM8E080C20MP11 | 34200 |  |  | 17 | 8.5 | 32400 |  |  | 25800 | 79.63% | 2 | Both | 712.5 | 2.85 | HRCU-A-CB (Split System: Heat Pump with Remote Outdoor Unit-Air-Source) | Yes
211377420 | Central Heat Pump | YORK | HMH72B341 |  |  | XAHB30CXXN1+TXV | TM9Y060B12MP11 | 31800 |  |  | 17 | 8.1 | 33000 |  |  | 23200 | 70.3% | 1.96 | Both | 662.5 | 2.65 | HRCU-A-CB (Split System: Heat Pump with Remote Outdoor Unit-Air-Source) | N/A
211377488 | Central Heat Pump | YORK | HMH72B341 |  |  | XAHC36DXXN1+TXV | YP9C100C16MP13 | 33800 |  |  | 17 | 8.1 | 33400 |  |  | 23600 | 70.66% | 2.06 | Both | 705 | 2.82 | HRCU-A-CB (Split System: Heat Pump with Remote Outdoor Unit-Air-Source) | N/A
214397698 | Central Heat Pump | JOHNSON CONTROLS | HH836E2S11 |  |  | CTF36C5CDS1 | TM8E100C16MP11 | 33600 |  |  | 18 | 8.5 | 31200 |  |  | 25200 | 80.77% | 2 | Both | 700 | 2.8 | HRCU-A-CB (Split System: Heat Pump with Remote Outdoor Unit-Air-Source) | Yes
214397816 | Central Heat Pump | JOHNSON CONTROLS | HH836E2S11 |  |  | CTF48C5CFS1 | TMLE080C20MP11 | 34200 |  |  | 17 | 8.5 | 32400 |  |  | 25800 | 79.63% | 2 | Both | 712.5 | 2.85 | HRCU-A-CB (Split System: Heat Pump with Remote Outdoor Unit-Air-Source) | Yes
213312364 | Central Heat Pump | CHAMPION HEATING AND COOLING | HMH72B341 | ADP |  | H,YG9J936+AEFE3A* |  | 33600 |  |  | 18 | 8.45 | 32200 |  |  | 23400 | 72.67% | 2.1 | Both | 700 | 2.8 | HRCU-A-CB (Split System: Heat Pump with Remote Outdoor Unit-Air-Source) | N/A
214570373 | Central Heat Pump | COMFORTMAKER | CVH825GKA3* |  |  | EA*4X36L21A*+WALLCON | *80CTL0702120B* | 23600 |  |  | 16.5 | 8.1 | 21400 |  |  | 16600 | 77.57% | 1.94 | Both | 492.5 | 1.97 | HRCU-A-CB (Split System: Heat Pump with Remote Outdoor Unit-Air-Source) | N/A
213785553 | Central Heat Pump | BRYANT HEATING AND COOLING SYSTEMS | 284ANV036*0**B* |  |  | CAP**6121AL*+UI | 986TD42080C17*** | 34000 |  |  | 20 | 9 | 36000 |  |  | 27000 | 75% | 2 | Both | 707.5 | 2.83 | HRCU-A-CB (Split System: Heat Pump with Remote Outdoor Unit-Air-Source) | Both
213785567 | Central Heat Pump | BRYANT HEATING AND COOLING SYSTEMS | 284ANV036*0**B* |  |  | CAP**6124AL*+UI | 986TD66100C21*** | 34200 |  |  | 20 | 9 | 35800 |  |  | 26800 | 74.86% | 2.04 | Both | 712.5 | 2.85 | HRCU-A-CB (Split System: Heat Pump with Remote Outdoor Unit-Air-Source) | Both
213785731 | Central Heat Pump | BRYANT HEATING AND COOLING SYSTEMS | 284ANV036*0**B* |  |  | CSPH*6012AL*+UI | 88*TB36045C17*** | 33600 |  |  | 18.5 | 8.5 | 36400 |  |  | 27400 | 75.27% | 2.02 | Both | 700 | 2.8 | HRCU-A-CB (Split System: Heat Pump with Remote Outdoor Unit-Air-Source) | N/A
213785747 | Central Heat Pump | BRYANT HEATING AND COOLING SYSTEMS | 284ANV036*0**B* |  |  | CSPH*6012AL*+UI | 987MC42060C17*** | 33600 |  |  | 18.5 | 8.5 | 36400 |  |  | 27400 | 75.27% | 2.02 | Both | 700 | 2.8 | HRCU-A-CB (Split System: Heat Pump with Remote Outdoor Unit-Air-Source) | N/A
213785751 | Central Heat Pump | BRYANT HEATING AND COOLING SYSTEMS | 284ANV036*0**B* |  |  | CSPH*6012AL*+UI | 987MC66100C21*** | 34000 |  |  | 19.5 | 8.5 | 36000 |  |  | 27000 | 75% | 2.04 | Both | 707.5 | 2.83 | HRCU-A-CB (Split System: Heat Pump with Remote Outdoor Unit-Air-Source) | Both
213785551 | Central Heat Pump | BRYANT HEATING AND COOLING SYSTEMS | 284ANV036*0**B* |  |  | CAP**6121AL*+UI | 986TD42060C17*** | 34000 |  |  | 19.5 | 9 | 36000 |  |  | 27000 | 75% | 2 | Both | 707.5 | 2.83 | HRCU-A-CB (Split System: Heat Pump with Remote Outdoor Unit-Air-Source) | Both
211258111 | Central Heat Pump | CARRIER | 38MURAQ18AB3* |  |  | FB4CNF024L |  | 17300 |  |  | 16 | 8.5 | 18200 |  |  | 19400 | 106.6% | 2.34 | Both | 360 | 1.44 | HRCU-A-CB (Split System: Heat Pump with Remote Outdoor Unit-Air-Source) | N/A
213772526 | Central Heat Pump | BRYANT HEATING AND COOLING SYSTEMS | 288BNV025*0**B* |  |  | CSPH*4812AL*+UI | 987MC66100C21*** | 24200 |  |  | 16 | 8.1 | 21200 |  |  | 16600 | 78.3% | 2.02 | Both | 505 | 2.02 | HRCU-A-CB (Split System: Heat Pump with Remote Outdoor Unit-Air-Source) | N/A
214395064 | Central Heat Pump | COMFORTMAKER | DLCURAH18ABK |  |  | EN(A,D)4X24L17** | *96MSN0601716A* | 17500 |  |  | 15.5 | 8.5 | 18500 |  |  | 19000 | 102.7% | 2.28 | Both | 365 | 1.46 | HRCU-A-CB (Split System: Heat Pump with Remote Outdoor Unit-Air-Source) | N/A
213258267 | Central Heat Pump | KEEPRITE | DLCURAH18ABK | ADP |  | H,GE34936 | *96VTN0401712A* | 17700 |  |  | 15.2 | 8.5 | 17100 |  |  | 18400 | 107.6% | 2.26 | Both | 370 | 1.48 | HRCU-A-CB (Split System: Heat Pump with Remote Outdoor Unit-Air-Source) | N/A
213258935 | Central Heat Pump | KEEPRITE | DLCURAH18ABK | ADP |  | H,GE7J936 | *96VSN0601412A* | 17800 |  |  | 16 | 8.5 | 17200 |  |  | 18600 | 108.1% | 2.28 | Both | 370 | 1.48 | HRCU-A-CB (Split System: Heat Pump with Remote Outdoor Unit-Air-Source) | N/A
214606538 | Central Heat Pump | JOHNSON CONTROLS | HH860E2S11 |  |  | CTM60C5CGS1 |  | 44500 |  |  | 15.2 | 8.5 | 46000 |  |  | 34200 | 74.35% | 2 | Both | 927.5 | 3.71 | HRCU-A-C (Split System: Heat Pump with Remote Outdoor Unit with No Indoor Fan --Air Source) | N/A
214807840 | Central Heat Pump | JOHNSON CONTROLS | HH860E2S11 |  |  | CTU60D5XHS1+JMVT20DC2N1+TXV |  | 53000 |  |  | 19 | 8.5 | 53000 |  |  | 38000 | 71.7% | 2 | Both | 1105 | 4.42 | HRCU-A-CB (Split System: Heat Pump with Remote Outdoor Unit-Air-Source) | Both
214398036 | Central Heat Pump | JOHNSON CONTROLS | HH860E2S11 |  |  | CTM60C5CHS1 | TM8V120C20MP12 | 53000 |  |  | 19 | 8.5 | 54000 |  |  | 39000 | 72.22% | 2 | Both | 1105 | 4.42 | HRCU-A-CB (Split System: Heat Pump with Remote Outdoor Unit-Air-Source) | N/A
213773524 | Central Heat Pump | TEMPSTAR | TVH825GKA3* |  |  | EA*4X42L24A*+WALLCON | *80CTL1352422B* | 23800 |  |  | 16.5 | 8.1 | 21400 |  |  | 16600 | 77.57% | 1.96 | Both | 495 | 1.98 | HRCU-A-CB (Split System: Heat Pump with Remote Outdoor Unit-Air-Source) | N/A
214606522 | Central Heat Pump | JOHNSON CONTROLS | HH860E2S11 |  |  | CTF60D5CJS1 |  | 52000 |  |  | 15.2 | 8.5 | 55000 |  |  | 40000 | 72.73% | 2 | Both | 1082.5 | 4.33 | HRCU-A-C (Split System: Heat Pump with Remote Outdoor Unit with No Indoor Fan --Air Source) | N/A
214398011 | Central Heat Pump | JOHNSON CONTROLS | HH860E2S11 |  |  | CTM60D5CHS1+JMC20D2SN1 |  | 53000 |  |  | 19 | 8.5 | 53000 |  |  | 38000 | 71.7% | 2 | Both | 1105 | 4.42 | HRCU-A-CB (Split System: Heat Pump with Remote Outdoor Unit-Air-Source) | Both
211226563 | Central Heat Pump | DAY & NIGHT | DLCURAH36ABK |  |  | EA*4X37L17A* | *80VSL0701716A* | 36200 |  |  | 15.2 | 8.1 | 38500 |  |  | 35000 | 90.91% | 2.02 | Both | 755 | 3.02 | HRCU-A-CB (Split System: Heat Pump with Remote Outdoor Unit-Air-Source) | N/A
211261968 | Central Heat Pump | CARRIER | 38MURAQ18AB3* |  |  | CAP**3017AL* | GG96VTAA42060B | 17800 |  |  | 16 | 8.5 | 18400 |  |  | 18500 | 100.5% | 2.22 | Both | 370 | 1.48 | HRCU-A-CB (Split System: Heat Pump with Remote Outdoor Unit-Air-Source) | N/A
211245625 | Central Heat Pump | DAY & NIGHT | DLCURAH24ABK |  |  | EN(A,D)4X36L21** | *80ES(N,L)0901714A* | 24600 |  |  | 16.5 | 8.5 | 26400 |  |  | 22400 | 84.85% | 1.86 | Both | 512.5 | 2.05 | HRCU-A-CB (Split System: Heat Pump with Remote Outdoor Unit-Air-Source) | N/A
214239729 | Central Heat Pump | DAY & NIGHT | CVH837GKA** |  |  | EN(A,D,W)4X42L21**+WALLCON | *80CTL0451712B* | 31600 |  |  | 16.5 | 8.1 | 33400 |  |  | 24800 | 74.25% | 1.84 | Both | 657.5 | 2.63 | HRCU-A-CB (Split System: Heat Pump with Remote Outdoor Unit-Air-Source) | N/A
214239779 | Central Heat Pump | DAY & NIGHT | CVH837GKA** |  |  | EN(A,D,W)4X42L21**+WALLCON | *95CSU0601716B* | 31600 |  |  | 17 | 8.1 | 33200 |  |  | 24600 | 74.1% | 1.86 | Both | 657.5 | 2.63 | HRCU-A-CB (Split System: Heat Pump with Remote Outdoor Unit-Air-Source) | N/A
214229173 | Central Heat Pump | DAY & NIGHT | DLCURAH24ABK |  |  | EA*4X37L17A* | *80MSU0601716A* | 24000 |  |  | 17.5 | 8.5 | 25600 |  |  | 21600 | 84.38% | 1.82 | Both | 500 | 2 | HRCU-A-CB (Split System: Heat Pump with Remote Outdoor Unit-Air-Source) | N/A
214229206 | Central Heat Pump | DAY & NIGHT | DLCURAH24ABK |  |  | EN(A,D,W)4X36L17** | *80MSU0601716A* | 23600 |  |  | 17 | 8.5 | 25600 |  |  | 24000 | 93.75% | 2 | Both | 492.5 | 1.97 | HRCU-A-CB (Split System: Heat Pump with Remote Outdoor Unit-Air-Source) | N/A
213773361 | Central Heat Pump | DAY & NIGHT | CVH825GKA3* |  |  | EA*4X37L21A*+WALLCON | *96CTN0801714B* | 24400 |  |  | 16.5 | 8.1 | 21200 |  |  | 16600 | 78.3% | 2.02 | Both | 507.5 | 2.03 | HRCU-A-CB (Split System: Heat Pump with Remote Outdoor Unit-Air-Source) | N/A
213773211 | Central Heat Pump | DAY & NIGHT | CVH825GKA3* |  |  | EA*4X37L17A*+WALLCON | *97CMN0601714B* | 24000 |  |  | 16 | 8.1 | 21600 |  |  | 16800 | 77.78% | 1.98 | Both | 500 | 2 | HRCU-A-CB (Split System: Heat Pump with Remote Outdoor Unit-Air-Source) | N/A
214570514 | Central Heat Pump | DAY & NIGHT | CVH825GKA3* |  |  | EA*4X42L21A*+WALLCON | *95CSU1002122B* | 23800 |  |  | 16.5 | 8.1 | 21400 |  |  | 16600 | 77.57% | 1.96 | Both | 495 | 1.98 | HRCU-A-CB (Split System: Heat Pump with Remote Outdoor Unit-Air-Source) | N/A
213739564 | Central Heat Pump | DAY & NIGHT | DLCURAH18ABK | ADP |  | PL36H***P039 | *96MSN0261410A* | 16700 |  |  | 19 | 8.1 | 16700 |  |  | 18800 | 112.6% | 2.3 | Both | 347.5 | 1.39 | HRCU-A-CB (Split System: Heat Pump with Remote Outdoor Unit-Air-Source) | N/A
212971710 | Central Heat Pump | BRYANT HEATING AND COOLING SYSTEMS | 38MURAQ24AB3* |  |  | CNPV*3017AL* | 82*TB48070V17*** | 23600 |  |  | 17 | 8.5 | 26400 |  |  | 24200 | 91.67% | 2.02 | Both | 492.5 | 1.97 | HRCU-A-CB (Split System: Heat Pump with Remote Outdoor Unit-Air-Source) | N/A
211261980 | Central Heat Pump | DAY & NIGHT | DLCURAH18ABK |  |  | EA*4X30L17A* | *96VTN0601714A* | 17800 |  |  | 16 | 8.5 | 18400 |  |  | 18500 | 100.5% | 2.22 | Both | 370 | 1.48 | HRCU-A-CB (Split System: Heat Pump with Remote Outdoor Unit-Air-Source) | N/A
212971732 | Central Heat Pump | BRYANT HEATING AND COOLING SYSTEMS | 38MURAQ24AB3* |  |  | CNPV*3621AL* | 82*TB48070V17*** | 23600 |  |  | 17 | 8.5 | 26400 |  |  | 24200 | 91.67% | 2 | Both | 492.5 | 1.97 | HRCU-A-CB (Split System: Heat Pump with Remote Outdoor Unit-Air-Source) | N/A
214570453 | Central Heat Pump | COMFORTMAKER | CVH825GKA3* |  |  | EA*4X37L21A*+WALLCON | *95CSU1002122B* | 24400 |  |  | 16.5 | 8.5 | 21200 |  |  | 16600 | 78.3% | 2.04 | Both | 507.5 | 2.03 | HRCU-A-CB (Split System: Heat Pump with Remote Outdoor Unit-Air-Source) | N/A
213773201 | Central Heat Pump | DAY & NIGHT | CVH825GKA3* |  |  | EA*4X37L17A*+WALLCON | *95CSU0601716B* | 24200 |  |  | 16.5 | 8.1 | 21400 |  |  | 16700 | 78.04% | 2 | Both | 505 | 2.02 | HRCU-A-CB (Split System: Heat Pump with Remote Outdoor Unit-Air-Source) | N/A
214570463 | Central Heat Pump | COMFORTMAKER | CVH825GKA3* |  |  | EA*4X37L21A*+WALLCON | *97CMN0602120B* | 24400 |  |  | 16.5 | 8.5 | 21200 |  |  | 16700 | 78.77% | 2.02 | Both | 507.5 | 2.03 | HRCU-A-CB (Split System: Heat Pump with Remote Outdoor Unit-Air-Source) | N/A
211260629 | Central Heat Pump | DAY & NIGHT | DLCURAH18ABK |  |  | EA*4X24L17A* | *80ES(N,L)0701412A* | 17600 |  |  | 16 | 8.5 | 18400 |  |  | 19100 | 103.8% | 2.3 | Both | 367.5 | 1.47 | HRCU-A-CB (Split System: Heat Pump with Remote Outdoor Unit-Air-Source) | N/A
211260246 | Central Heat Pump | DAY & NIGHT | DLCURAH18ABK |  |  | EA*4X24L17A* | *80VSL0451412A* | 17700 |  |  | 16 | 8.5 | 18600 |  |  | 19100 | 102.7% | 2.28 | Both | 370 | 1.48 | HRCU-A-CB (Split System: Heat Pump with Remote Outdoor Unit-Air-Source) | N/A
211240481 | Central Heat Pump | DAY & NIGHT | DLCURAH24ABK |  |  | EA*4X24L17A* | *80VSL0701716A* | 23600 |  |  | 16.5 | 8.5 | 26600 |  |  | 24600 | 92.48% | 2.04 | Both | 492.5 | 1.97 | HRCU-A-CB (Split System: Heat Pump with Remote Outdoor Unit-Air-Source) | N/A
211241511 | Central Heat Pump | COMFORTMAKER | DLCURAH24ABK |  |  | EA*4X30L17A* | *80ESU0401712A* | 24000 |  |  | 17 | 8.5 | 26000 |  |  | 23200 | 89.23% | 1.94 | Both | 500 | 2 | HRCU-A-CB (Split System: Heat Pump with Remote Outdoor Unit-Air-Source) | N/A
211240756 | Central Heat Pump | DAY & NIGHT | DLCURAH24ABK |  |  | EA*4X24L17A* | *80ES(N,L)0701412A* | 24000 |  |  | 16.5 | 8.5 | 26800 |  |  | 23800 | 88.81% | 1.96 | Both | 500 | 2 | HRCU-A-CB (Split System: Heat Pump with Remote Outdoor Unit-Air-Source) | N/A
214229184 | Central Heat Pump | DAY & NIGHT | DLCURAH24ABK |  |  | EN(A,D)4X24L17** | *80MSU0601716A* | 23200 |  |  | 16.5 | 8.5 | 26800 |  |  | 23600 | 88.06% | 1.96 | Both | 482.5 | 1.93 | HRCU-A-CB (Split System: Heat Pump with Remote Outdoor Unit-Air-Source) | N/A
212384831 | Central Heat Pump | COMFORTMAKER | DLCURAH36ABK |  |  | FJMA4*42L*C* |  | 37000 |  |  | 16 | 8.1 | 39000 |  |  | 34800 | 89.23% | 2 | Both | 770 | 3.08 | HRCU-A-CB (Split System: Heat Pump with Remote Outdoor Unit-Air-Source) | N/A
211226584 | Central Heat Pump | DAY & NIGHT | DLCURAH36ABK |  |  | EA*4X37L17A* | *80VTL0451412A* | 36000 |  |  | 15.2 | 8.1 | 38500 |  |  | 35000 | 90.91% | 2.02 | Both | 750 | 3 | HRCU-A-CB (Split System: Heat Pump with Remote Outdoor Unit-Air-Source) | N/A
212384691 | Central Heat Pump | COMFORTMAKER | DLCURAH36ABK |  |  | EN(A,D,W)4X42L21** | *92ESN1002120A* | 36200 |  |  | 15.5 | 8.1 | 39500 |  |  | 35200 | 89.11% | 1.9 | Both | 755 | 3.02 | HRCU-A-CB (Split System: Heat Pump with Remote Outdoor Unit-Air-Source) | N/A
214229195 | Central Heat Pump | DAY & NIGHT | DLCURAH24ABK |  |  | EN(A,D)4X30L17** | *80MSU0601716A* | 23600 |  |  | 17 | 8.5 | 25600 |  |  | 24000 | 93.75% | 2 | Both | 492.5 | 1.97 | HRCU-A-CB (Split System: Heat Pump with Remote Outdoor Unit-Air-Source) | N/A
211244370 | Central Heat Pump | DAY & NIGHT | DLCURAH24ABK |  |  | EN(A,D)4X30L14** | *80ES(N,L)0451412A* | 24400 |  |  | 16 | 8.1 | 26600 |  |  | 22600 | 84.96% | 1.84 | Both | 507.5 | 2.03 | HRCU-A-CB (Split System: Heat Pump with Remote Outdoor Unit-Air-Source) | N/A
211244415 | Central Heat Pump | DAY & NIGHT | DLCURAH24ABK |  |  | EN(A,D)4X30L17** | *80VSL0451412A* | 23400 |  |  | 16.5 | 8.1 | 25800 |  |  | 24200 | 93.8% | 2 | Both | 487.5 | 1.95 | HRCU-A-CB (Split System: Heat Pump with Remote Outdoor Unit-Air-Source) | N/A
212975998 | Central Heat Pump | COMFORTMAKER | DLCURAH24ABK |  |  | EA*4X24L17A* | *96VTN0801716B* | 23600 |  |  | 16.5 | 8.5 | 27000 |  |  | 25600 | 94.81% | 2.14 | Both | 492.5 | 1.97 | HRCU-A-CB (Split System: Heat Pump with Remote Outdoor Unit-Air-Source) | N/A
211243146 | Central Heat Pump | DAY & NIGHT | DLCURAH24ABK |  |  | EA*4X37L17A* | *80ES(N,L)0701412A* | 24800 |  |  | 17 | 8.5 | 25800 |  |  | 21400 | 82.95% | 1.8 | Both | 517.5 | 2.07 | HRCU-A-CB (Split System: Heat Pump with Remote Outdoor Unit-Air-Source) | N/A
212986876 | Central Heat Pump | TEMPSTAR | DLCURAH24ABK |  |  | EA*4X24L17A* | *96MSN0601412A* | 23400 |  |  | 16.5 | 8.5 | 27000 |  |  | 21800 | 80.74% | 1.82 | Both | 487.5 | 1.95 | HRCU-A-CB (Split System: Heat Pump with Remote Outdoor Unit-Air-Source) | N/A
214241611 | Central Heat Pump | DAY & NIGHT | CVH825GKA3* |  |  | EN(A,D)4X24L17**+WALLCON | *97CMN0801714B* | 23200 |  |  | 16 | 8.1 | 22000 |  |  | 16900 | 76.82% | 1.92 | Both | 482.5 | 1.93 | HRCU-A-CB (Split System: Heat Pump with Remote Outdoor Unit-Air-Source) | N/A
214570504 | Central Heat Pump | DAY & NIGHT | CVH825GKA3* |  |  | EA*4X42L21A*+WALLCON | *95CSU0802120B* | 23800 |  |  | 16.5 | 8.1 | 21400 |  |  | 16700 | 78.04% | 1.96 | Both | 495 | 1.98 | HRCU-A-CB (Split System: Heat Pump with Remote Outdoor Unit-Air-Source) | N/A
212971653 | Central Heat Pump | TEMPSTAR | DLCURAH24ABK |  |  | EA*4X30L17A* | *80VTL0701716B* | 23600 |  |  | 17 | 8.5 | 26000 |  |  | 23800 | 91.54% | 1.98 | Both | 492.5 | 1.97 | HRCU-A-CB (Split System: Heat Pump with Remote Outdoor Unit-Air-Source) | N/A
211245672 | Central Heat Pump | DAY & NIGHT | DLCURAH24ABK |  |  | EN(A,D)4X36L21** | *92ESN0801716A* | 24200 |  |  | 17 | 8.1 | 26200 |  |  | 22800 | 87.02% | 1.88 | Both | 505 | 2.02 | HRCU-A-CB (Split System: Heat Pump with Remote Outdoor Unit-Air-Source) | N/A
211242647 | Central Heat Pump | DAY & NIGHT | DLCURAH24ABK |  |  | EA*4X36L21A* | *92ESN0802120A* | 25000 |  |  | 17 | 8.5 | 26600 |  |  | 21800 | 81.95% | 1.82 | Both | 520 | 2.08 | HRCU-A-CB (Split System: Heat Pump with Remote Outdoor Unit-Air-Source) | N/A
211244433 | Central Heat Pump | DAY & NIGHT | DLCURAH24ABK |  |  | EN(A,D)4X30L17** | *96VSN0601714A* | 23400 |  |  | 16.5 | 8.1 | 25800 |  |  | 24000 | 93.02% | 2 | Both | 487.5 | 1.95 | HRCU-A-CB (Split System: Heat Pump with Remote Outdoor Unit-Air-Source) | N/A
212986866 | Central Heat Pump | TEMPSTAR | DLCURAH24ABK |  |  | EA*4X24L14A* | *96MSN0601412A* | 23200 |  |  | 16.5 | 8.5 | 27000 |  |  | 26400 | 97.78% | 2.22 | Both | 482.5 | 1.93 | HRCU-A-CB (Split System: Heat Pump with Remote Outdoor Unit-Air-Source) | N/A
211242636 | Central Heat Pump | DAY & NIGHT | DLCURAH24ABK |  |  | EA*4X36L21A* | *92ESN0801716A* | 24400 |  |  | 17 | 8.5 | 26200 |  |  | 22400 | 85.5% | 1.86 | Both | 507.5 | 2.03 | HRCU-A-CB (Split System: Heat Pump with Remote Outdoor Unit-Air-Source) | N/A
211245661 | Central Heat Pump | DAY & NIGHT | DLCURAH24ABK |  |  | EN(A,D)4X36L21** | *92ESN0601714A* | 24400 |  |  | 16.5 | 8.1 | 26400 |  |  | 22800 | 86.36% | 1.88 | Both | 507.5 | 2.03 | HRCU-A-CB (Split System: Heat Pump with Remote Outdoor Unit-Air-Source) | N/A
211245194 | Central Heat Pump | DAY & NIGHT | DLCURAH24ABK |  |  | EN(A,D,W)4X36L17** | *95ESN0601714A* | 24600 |  |  | 16 | 8.1 | 26600 |  |  | 22400 | 84.21% | 1.84 | Both | 512.5 | 2.05 | HRCU-A-CB (Split System: Heat Pump with Remote Outdoor Unit-Air-Source) | N/A
211260289 | Central Heat Pump | DAY & NIGHT | DLCURAH18ABK |  |  | EA*4X24L17A* | *96VSN0401712A* | 17700 |  |  | 15.5 | 8.5 | 18700 |  |  | 19100 | 102.1% | 2.28 | Both | 370 | 1.48 | HRCU-A-CB (Split System: Heat Pump with Remote Outdoor Unit-Air-Source) | N/A
211377444 | Central Heat Pump | YORK | HMH72B341 |  |  | XAUB30CXXN1+TXV | TM9Y060B12MP11 | 32600 |  |  | 17.5 | 8.1 | 34000 |  |  | 23800 | 70% | 2 | Both | 680 | 2.72 | HRCU-A-CB (Split System: Heat Pump with Remote Outdoor Unit-Air-Source) | N/A
214606510 | Central Heat Pump | JOHNSON CONTROLS | HH836E2S11 |  |  | CTM48C5CFS1 |  | 31600 |  |  | 15.2 | 8.5 | 30800 |  |  | 22200 | 72.08% | 2 | Both | 657.5 | 2.63 | HRCU-A-C (Split System: Heat Pump with Remote Outdoor Unit with No Indoor Fan --Air Source) | N/A
213297857 | Central Heat Pump | JOHNSON CONTROLS | HMH72B341 |  |  | XAFC36DBCN1+JMET12CS2N1 |  | 34000 |  |  | 18.5 | 8.5 | 34000 |  |  | 24200 | 71.18% | 2.14 | Both | 707.5 | 2.83 | HRCU-A-CB (Split System: Heat Pump with Remote Outdoor Unit-Air-Source) | N/A
214606504 | Central Heat Pump | JOHNSON CONTROLS | HH836E2S11 |  |  | CTM36C5CDS1 |  | 33400 |  |  | 15.2 | 8.5 | 31800 |  |  | 23200 | 72.96% | 2 | Both | 695 | 2.78 | HRCU-A-C (Split System: Heat Pump with Remote Outdoor Unit with No Indoor Fan --Air Source) | N/A
213297057 | Central Heat Pump | JOHNSON CONTROLS | HMH72B341 |  |  | XAHC36DBCN1 | Z9ES060B12SMPS1 | 33000 |  |  | 16.5 | 8.5 | 32000 |  |  | 22400 | 70% | 1.8 | Both | 687.5 | 2.75 | HRCU-A-CB (Split System: Heat Pump with Remote Outdoor Unit-Air-Source) | N/A
215402261 | Central Heat Pump | TRANE | E4HL5060A1000A |  |  | 4TXCD010DS3 | A801X120DM5SD | 47500 |  |  | 15.2 | 8.1 | 45000 |  |  | 33400 | 74.22% | 1.75 | Both | 990 | 3.96 | HRCU-A-CB (Split System: Heat Pump with Remote Outdoor Unit-Air-Source) | N/A
211260594 | Central Heat Pump | DAY & NIGHT | DLCURAH18ABK |  |  | EA*4X24L17A* | *92ESN0601714A* | 17700 |  |  | 16.5 | 8.5 | 18500 |  |  | 19100 | 103.2% | 2.3 | Both | 370 | 1.48 | HRCU-A-CB (Split System: Heat Pump with Remote Outdoor Unit-Air-Source) | N/A
210474296 | Central Heat Pump | HEIL | HVH825GKA3* |  |  | EHD4X42AAL+WALLCON | *80CTL0701716A* | 24200 |  |  | 16 | 8.1 | 21400 |  |  | 16600 | 77.57% | 2 | Both | 505 | 2.02 | HRCU-A-CB (Split System: Heat Pump with Remote Outdoor Unit-Air-Source) | N/A
211264319 | Central Heat Pump | DAY & NIGHT | DLCURAH18ABK |  |  | EN(A,D)4X30L17** | *95ESN0601412A* | 18000 |  |  | 16 | 8.5 | 18500 |  |  | 18400 | 99.46% | 2.22 | Both | 375 | 1.5 | HRCU-A-CB (Split System: Heat Pump with Remote Outdoor Unit-Air-Source) | N/A
212989295 | Central Heat Pump | TEMPSTAR | DLCURAH18ABK |  |  | EA*4X25L17A* | *95MSU0601716A* | 17800 |  |  | 16.5 | 8.1 | 17700 |  |  | 17700 | 100% | 2.14 | Both | 370 | 1.48 | HRCU-A-CB (Split System: Heat Pump with Remote Outdoor Unit-Air-Source) | N/A
210472876 | Central Heat Pump | HEIL | HVH825GKA3* |  |  | EA*4X42L21A*+WALLCON | *80CTL0451712A* | 23600 |  |  | 16.5 | 8.1 | 21600 |  |  | 16800 | 77.78% | 1.94 | Both | 492.5 | 1.97 | HRCU-A-CB (Split System: Heat Pump with Remote Outdoor Unit-Air-Source) | N/A
214606509 | Central Heat Pump | JOHNSON CONTROLS | HH836E2S11 |  |  | CTF36C5CDS1 |  | 33600 |  |  | 15.2 | 8.5 | 32200 |  |  | 23400 | 72.67% | 2 | Both | 700 | 2.8 | HRCU-A-C (Split System: Heat Pump with Remote Outdoor Unit with No Indoor Fan --Air Source) | N/A
214606516 | Central Heat Pump | JOHNSON CONTROLS | HH836E2S11 |  |  | CTM36B5CDS1 |  | 32800 |  |  | 15.2 | 8.1 | 31000 |  |  | 22600 | 72.9% | 2 | Both | 682.5 | 2.73 | HRCU-A-C (Split System: Heat Pump with Remote Outdoor Unit with No Indoor Fan --Air Source) | N/A
214397708 | Central Heat Pump | JOHNSON CONTROLS | HH836E2S11 |  |  | CTM36C5CDS1 | TM8E120C16MP11 | 33400 |  |  | 18 | 8.5 | 31200 |  |  | 25200 | 80.77% | 2 | Both | 695 | 2.78 | HRCU-A-CB (Split System: Heat Pump with Remote Outdoor Unit-Air-Source) | Yes
214397760 | Central Heat Pump | JOHNSON CONTROLS | HH836E2S11 |  |  | CTF36C5CDS1 | TPLC080C16MP13 | 33600 |  |  | 18 | 8.5 | 31200 |  |  | 25400 | 81.41% | 2 | Both | 700 | 2.8 | HRCU-A-CB (Split System: Heat Pump with Remote Outdoor Unit-Air-Source) | N/A
211377396 | Central Heat Pump | YORK | HMH72B341 |  |  | XAUB36DXXN1+TXV | TM9Y080B12MP11 | 33600 |  |  | 17.5 | 8.5 | 33400 |  |  | 23600 | 70.66% | 2.04 | Both | 700 | 2.8 | HRCU-A-CB (Split System: Heat Pump with Remote Outdoor Unit-Air-Source) | N/A
214397765 | Central Heat Pump | JOHNSON CONTROLS | HH836E2S11 |  |  | CTF36C5CDS1 | TPLC100C16MP13 | 33600 |  |  | 18 | 8.5 | 31200 |  |  | 25400 | 81.41% | 2 | Both | 700 | 2.8 | HRCU-A-CB (Split System: Heat Pump with Remote Outdoor Unit-Air-Source) | N/A
214876045 | Central Heat Pump | JOHNSON CONTROLS | HMH72B341 |  |  | XAHC36DBCN1+JMC16C2SN1 |  | 34000 |  |  | 18.5 | 8.5 | 34000 |  |  | 23800 | 70% | 2 | Both | 707.5 | 2.83 | HRCU-A-CB (Split System: Heat Pump with Remote Outdoor Unit-Air-Source) | N/A
214397703 | Central Heat Pump | JOHNSON CONTROLS | HH836E2S11 |  |  | CTF36C5CDS1 | TMLE100C16MP11 | 33600 |  |  | 18 | 8.5 | 31200 |  |  | 25200 | 80.77% | 2 | Both | 700 | 2.8 | HRCU-A-CB (Split System: Heat Pump with Remote Outdoor Unit-Air-Source) | Yes
207436560 | Central Heat Pump | LENNOX | SL25XPV-048-230A** |  |  | CHX35-51/61C-**-*+TDR | EL296UH090XV48C* | 44500 |  |  | 20.6 | 9.2 | 45500 |  |  | 37600 | 82.64% | 1.8 | Both | 927.5 | 3.71 | HRCU-A-CB (Split System: Heat Pump with Remote Outdoor Unit-Air-Source) | Yes
213785719 | Central Heat Pump | BRYANT HEATING AND COOLING SYSTEMS | 284ANV036*0**B* |  |  | CSPH*4812AL*+UI | 987MC66100C21*** | 33600 |  |  | 19 | 8.5 | 36600 |  |  | 27600 | 75.41% | 2.06 | Both | 700 | 2.8 | HRCU-A-CB (Split System: Heat Pump with Remote Outdoor Unit-Air-Source) | Both
213785705 | Central Heat Pump | BRYANT HEATING AND COOLING SYSTEMS | 284ANV036*0**B* |  |  | CSPH*4812AL*+UI | 88*TB48090C17*** | 33600 |  |  | 19.5 | 8.5 | 36600 |  |  | 27600 | 75.41% | 2.04 | Both | 700 | 2.8 | HRCU-A-CB (Split System: Heat Pump with Remote Outdoor Unit-Air-Source) | Both
213785721 | Central Heat Pump | BRYANT HEATING AND COOLING SYSTEMS | 284ANV036*0**B* |  |  | CSPH*4812AL*+UI | 987MC66120C24*** | 33600 |  |  | 19 | 8.5 | 36600 |  |  | 27600 | 75.41% | 2.04 | Both | 700 | 2.8 | HRCU-A-CB (Split System: Heat Pump with Remote Outdoor Unit-Air-Source) | Both
213785753 | Central Heat Pump | BRYANT HEATING AND COOLING SYSTEMS | 284ANV036*0**B* |  |  | CSPH*6012AL*+UI | 987MC66120C24*** | 33800 |  |  | 19 | 8.5 | 36000 |  |  | 27000 | 75% | 2.04 | Both | 705 | 2.82 | HRCU-A-CB (Split System: Heat Pump with Remote Outdoor Unit-Air-Source) | Both
213785653 | Central Heat Pump | BRYANT HEATING AND COOLING SYSTEMS | 284ANV036*0**B* |  |  | CSPH*3612AL*+UI | 987MC42080C17*** | 33000 |  |  | 18.5 | 8.5 | 37200 |  |  | 28200 | 75.81% | 2 | Both | 687.5 | 2.75 | HRCU-A-CB (Split System: Heat Pump with Remote Outdoor Unit-Air-Source) | N/A
214229129 | Central Heat Pump | DAY & NIGHT | DLCURAH24ABK |  |  | EA*4X24L17A* | *80MSU0601716A* | 23400 |  |  | 17 | 9 | 26200 |  |  | 26000 | 99.24% | 2.2 | Both | 487.5 | 1.95 | HRCU-A-CB (Split System: Heat Pump with Remote Outdoor Unit-Air-Source) | N/A
211242680 | Central Heat Pump | DAY & NIGHT | DLCURAH24ABK |  |  | EA*4X36L21A* | *95ESN0801716A* | 24800 |  |  | 15.5 | 8.5 | 26800 |  |  | 22000 | 82.09% | 1.8 | Both | 517.5 | 2.07 | HRCU-A-CB (Split System: Heat Pump with Remote Outdoor Unit-Air-Source) | N/A
207436568 | Central Heat Pump | LENNOX | SL25XPV-048-230A** |  |  | CHX35-51/61C-**-*+TDR | SL280UH110V60C* | 45000 |  |  | 20 | 9.2 | 45500 |  |  | 37400 | 82.2% | 1.82 | Both | 937.5 | 3.75 | HRCU-A-CB (Split System: Heat Pump with Remote Outdoor Unit-Air-Source) | Yes
213785695 | Central Heat Pump | BRYANT HEATING AND COOLING SYSTEMS | 284ANV036*0**B* |  |  | CSPH*4212AL*+UI | 986TD66100C21*** | 33400 |  |  | 19 | 8.5 | 36600 |  |  | 27800 | 75.96% | 2.04 | Both | 695 | 2.78 | HRCU-A-CB (Split System: Heat Pump with Remote Outdoor Unit-Air-Source) | Both
207436572 | Central Heat Pump | LENNOX | SL25XPV-048-230A** |  |  | CHX35-51/61C-**-*+TDR | SLP99UH090XV48C* | 44500 |  |  | 20.6 | 9.2 | 45500 |  |  | 37600 | 82.64% | 1.8 | Both | 927.5 | 3.71 | HRCU-A-CB (Split System: Heat Pump with Remote Outdoor Unit-Air-Source) | Yes
207683537 | Central Heat Pump | LENNOX | SL25XPV-048-230A** | ADP |  | LP42/62W9 | EL296UH110XV48C* | 45500 |  |  | 20 | 9.4 | 42000 |  |  | 36000 | 85.71% | 1.88 | Both | 947.5 | 3.79 | HRCU-A-CB (Split System: Heat Pump with Remote Outdoor Unit-Air-Source) | N/A
211377476 | Central Heat Pump | YORK | HMH72B341 |  |  | XAFC30CXXN1+TXV | TP9C100C20MP13 | 33400 |  |  | 17.5 | 8.1 | 33600 |  |  | 23600 | 70.24% | 2.06 | Both | 695 | 2.78 | HRCU-A-CB (Split System: Heat Pump with Remote Outdoor Unit-Air-Source) | N/A
211377512 | Central Heat Pump | YORK | HMH72B341 |  |  | XAFC36DXXN1+TXV | TP9C100C16MP13 | 34000 |  |  | 17.5 | 8.5 | 34000 |  |  | 24000 | 70.59% | 2.1 | Both | 707.5 | 2.83 | HRCU-A-CB (Split System: Heat Pump with Remote Outdoor Unit-Air-Source) | N/A
211377553 | Central Heat Pump | YORK | HMH72B341 |  |  | XAHC30CXXN1+TXV | TM9V080C16MP12 | 32200 |  |  | 16.5 | 8.1 | 32800 |  |  | 23000 | 70.12% | 2 | Both | 670 | 2.68 | HRCU-A-CB (Split System: Heat Pump with Remote Outdoor Unit-Air-Source) | N/A
211377562 | Central Heat Pump | YORK | HMH72B341 |  |  | XAFC36DXXN1+TXV | TM9V080C16MP12 | 34000 |  |  | 17.5 | 8.1 | 33800 |  |  | 23800 | 70.41% | 2.08 | Both | 707.5 | 2.83 | HRCU-A-CB (Split System: Heat Pump with Remote Outdoor Unit-Air-Source) | N/A
211377596 | Central Heat Pump | YORK | HMH72B341 |  |  | XAHC30CXXN1+TXV | TP9C080B12MP13 | 32000 |  |  | 16.5 | 8.1 | 33000 |  |  | 23200 | 70.3% | 1.98 | Both | 667.5 | 2.67 | HRCU-A-CB (Split System: Heat Pump with Remote Outdoor Unit-Air-Source) | N/A
211377530 | Central Heat Pump | YORK | HMH72B341 |  |  | XAFC30CXXN1+TXV | TP9C100C16MP13 | 33200 |  |  | 17.5 | 8.5 | 33000 |  |  | 23200 | 70.3% | 2.06 | Both | 692.5 | 2.77 | HRCU-A-CB (Split System: Heat Pump with Remote Outdoor Unit-Air-Source) | N/A
211377605 | Central Heat Pump | YORK | HMH72B341 |  |  | XAHB36DXXN1+TXV | TP9C080B12MP13 | 33200 |  |  | 16.5 | 8.1 | 33400 |  |  | 23600 | 70.66% | 2 | Both | 692.5 | 2.77 | HRCU-A-CB (Split System: Heat Pump with Remote Outdoor Unit-Air-Source) | N/A
211245205 | Central Heat Pump | DAY & NIGHT | DLCURAH24ABK |  |  | EN(A,D,W)4X36L17** | *95ESN0801716A* | 24600 |  |  | 15.5 | 8.1 | 26800 |  |  | 22200 | 82.84% | 1.82 | Both | 512.5 | 2.05 | HRCU-A-CB (Split System: Heat Pump with Remote Outdoor Unit-Air-Source) | N/A
211245649 | Central Heat Pump | DAY & NIGHT | DLCURAH24ABK |  |  | EN(A,D)4X36L21** | *80ES(N,L)1102120A* | 24800 |  |  | 16 | 8.5 | 26800 |  |  | 22200 | 82.84% | 1.82 | Both | 517.5 | 2.07 | HRCU-A-CB (Split System: Heat Pump with Remote Outdoor Unit-Air-Source) | N/A
211240537 | Central Heat Pump | DAY & NIGHT | DLCURAH24ABK |  |  | EA*4X24L17A* | *96VTN0801716A* | 23800 |  |  | 16.5 | 8.5 | 26800 |  |  | 24000 | 89.55% | 1.98 | Both | 495 | 1.98 | HRCU-A-CB (Split System: Heat Pump with Remote Outdoor Unit-Air-Source) | N/A
212971664 | Central Heat Pump | TEMPSTAR | DLCURAH24ABK |  |  | EA*4X36L17A* | *80VTL0701716B* | 23800 |  |  | 17 | 8.5 | 26200 |  |  | 23600 | 90.08% | 1.96 | Both | 495 | 1.98 | HRCU-A-CB (Split System: Heat Pump with Remote Outdoor Unit-Air-Source) | N/A
213770846 | Central Heat Pump | BRYANT HEATING AND COOLING SYSTEMS | 288BNV025*0**B* |  |  | CAP**3617AL*+UI | 935CB48060C17*** | 23400 |  |  | 16.5 | 8.1 | 21600 |  |  | 16700 | 77.31% | 1.94 | Both | 487.5 | 1.95 | HRCU-A-CB (Split System: Heat Pump with Remote Outdoor Unit-Air-Source) | N/A
210470067 | Central Heat Pump | HEIL | HVH837GKA2* |  |  | EA*4X36L21A*+WALLCON | *95CSU1002122A* | 31600 |  |  | 17.5 | 8.1 | 33000 |  |  | 24200 | 73.33% | 1.86 | Both | 657.5 | 2.63 | HRCU-A-CB (Split System: Heat Pump with Remote Outdoor Unit-Air-Source) | N/A
211241665 | Central Heat Pump | DAY & NIGHT | DLCURAH24ABK |  |  | EA*4X30L17A* | *80ES(N,L)0701712A* | 24400 |  |  | 16.5 | 8.5 | 26400 |  |  | 22800 | 86.36% | 1.88 | Both | 507.5 | 2.03 | HRCU-A-CB (Split System: Heat Pump with Remote Outdoor Unit-Air-Source) | N/A
211242669 | Central Heat Pump | DAY & NIGHT | DLCURAH24ABK |  |  | EA*4X36L21A* | *95ESN0601714A* | 24800 |  |  | 16 | 8.5 | 26600 |  |  | 22000 | 82.71% | 1.82 | Both | 517.5 | 2.07 | HRCU-A-CB (Split System: Heat Pump with Remote Outdoor Unit-Air-Source) | N/A
211240745 | Central Heat Pump | DAY & NIGHT | DLCURAH24ABK |  |  | EA*4X24L17A* | *92ESN0401712A* | 23400 |  |  | 15.5 | 8.5 | 26800 |  |  | 24800 | 92.54% | 2.04 | Both | 487.5 | 1.95 | HRCU-A-CB (Split System: Heat Pump with Remote Outdoor Unit-Air-Source) | N/A
211244984 | Central Heat Pump | DAY & NIGHT | DLCURAH24ABK |  |  | EN(A,D,W)4X36L17** | *80ESU0401712A* | 24000 |  |  | 17 | 8.1 | 26000 |  |  | 23200 | 89.23% | 1.94 | Both | 500 | 2 | HRCU-A-CB (Split System: Heat Pump with Remote Outdoor Unit-Air-Source) | N/A
212975660 | Central Heat Pump | TEMPSTAR | DLCURAH24ABK |  |  | EA*4X25L17A* | *96VTN0601412B* | 24000 |  |  | 17 | 8.5 | 25000 |  |  | 25000 | 100% | 2.08 | Both | 500 | 2 | HRCU-A-CB (Split System: Heat Pump with Remote Outdoor Unit-Air-Source) | N/A
213258945 | Central Heat Pump | KEEPRITE | DLCURAH24ABK | ADP |  | H,GE7J936 | *96VSN0601412A* | 23200 |  |  | 16 | 8.5 | 24800 |  |  | 24200 | 97.58% | 2.04 | Both | 482.5 | 1.93 | HRCU-A-CB (Split System: Heat Pump with Remote Outdoor Unit-Air-Source) | N/A
214241761 | Central Heat Pump | DAY & NIGHT | CVH825GKA3* |  |  | EN(A,D)4X30L17**+WALLCON | *96CTN0801714B* | 23400 |  |  | 16.5 | 8.1 | 21600 |  |  | 16700 | 77.31% | 1.92 | Both | 487.5 | 1.95 | HRCU-A-CB (Split System: Heat Pump with Remote Outdoor Unit-Air-Source) | N/A
214570383 | Central Heat Pump | COMFORTMAKER | CVH825GKA3* |  |  | EA*4X36L21A*+WALLCON | *95CSU0802120B* | 23600 |  |  | 16.5 | 8.1 | 21400 |  |  | 16700 | 78.04% | 1.94 | Both | 492.5 | 1.97 | HRCU-A-CB (Split System: Heat Pump with Remote Outdoor Unit-Air-Source) | N/A
214570413 | Central Heat Pump | COMFORTMAKER | CVH825GKA3* |  |  | EA*4X36L21A*+WALLCON | *97CMN0802120B* | 23600 |  |  | 16.5 | 8.1 | 21400 |  |  | 16600 | 77.57% | 1.94 | Both | 492.5 | 1.97 | HRCU-A-CB (Split System: Heat Pump with Remote Outdoor Unit-Air-Source) | N/A
211258053 | Central Heat Pump | CARRIER | 38MURAQ18AB3* |  |  | CNPV*3014AL* | 59SC2D060E14**12 | 18200 |  |  | 16 | 8.5 | 18700 |  |  | 18300 | 97.86% | 2.22 | Both | 380 | 1.52 | HRCU-A-CB (Split System: Heat Pump with Remote Outdoor Unit-Air-Source) | N/A
212384791 | Central Heat Pump | COMFORTMAKER | DLCURAH36ABK |  |  | EN(A,D,W)4X48L21** | *92ESN0801716A* | 36200 |  |  | 16.5 | 8.1 | 39000 |  |  | 34800 | 89.23% | 2.02 | Both | 755 | 3.02 | HRCU-A-CB (Split System: Heat Pump with Remote Outdoor Unit-Air-Source) | N/A
213075956 | Central Heat Pump | TEMPSTAR | DLCURAH36ABK |  |  | EA*4X48L24A* | *95MSU1002120A* | 36000 |  |  | 16.5 | 8.5 | 38000 |  |  | 34800 | 91.58% | 2.04 | Both | 750 | 3 | HRCU-A-CB (Split System: Heat Pump with Remote Outdoor Unit-Air-Source) | N/A
214242881 | Central Heat Pump | DAY & NIGHT | CVH825GKA2* |  |  | END4X42L17**+WALLCON | *80CTL0701716B* | 24000 |  |  | 16.5 | 8.1 | 21400 |  |  | 16700 | 78.04% | 1.98 | Both | 500 | 2 | HRCU-A-CB (Split System: Heat Pump with Remote Outdoor Unit-Air-Source) | N/A
214242721 | Central Heat Pump | DAY & NIGHT | CVH825GKA2* |  |  | EN(A,D,W)4X36L17**+WALLCON | *96CTN0601714B* | 23400 |  |  | 16 | 8.1 | 21600 |  |  | 16800 | 77.78% | 1.9 | Both | 487.5 | 1.95 | HRCU-A-CB (Split System: Heat Pump with Remote Outdoor Unit-Air-Source) | N/A
211262774 | Central Heat Pump | DAY & NIGHT | DLCURAH18ABK |  |  | EN(A,D)4X24L14** | *80ES(N,L)0701412A* | 17500 |  |  | 16 | 8.5 | 18400 |  |  | 18800 | 102.2% | 2.26 | Both | 365 | 1.46 | HRCU-A-CB (Split System: Heat Pump with Remote Outdoor Unit-Air-Source) | N/A
211262029 | Central Heat Pump | DAY & NIGHT | DLCURAH18ABK |  |  | EA*4X30L17A* | *80ES(N,L)0451712A* | 18000 |  |  | 16 | 8.5 | 18500 |  |  | 18500 | 100% | 2.22 | Both | 375 | 1.5 | HRCU-A-CB (Split System: Heat Pump with Remote Outdoor Unit-Air-Source) | N/A
212986714 | Central Heat Pump | TEMPSTAR | DLCURAH18ABK |  |  | EN(A,D)4X24L17** | *96MSN0401712A* | 17500 |  |  | 15.2 | 8.5 | 18700 |  |  | 18700 | 100% | 2.24 | Both | 365 | 1.46 | HRCU-A-CB (Split System: Heat Pump with Remote Outdoor Unit-Air-Source) | N/A
213739549 | Central Heat Pump | DAY & NIGHT | DLCURAH18ABK | ADP |  | FG33936 | *92MSN0601412A* | 17400 |  |  | 16 | 8.5 | 16900 |  |  | 18800 | 111.2% | 2.3 | Both | 362.5 | 1.45 | HRCU-A-CB (Split System: Heat Pump with Remote Outdoor Unit-Air-Source) | N/A
211260268 | Central Heat Pump | DAY & NIGHT | DLCURAH18ABK |  |  | EA*4X24L17A* | *96VSN0601714A* | 17700 |  |  | 16 | 8.5 | 18600 |  |  | 19100 | 102.7% | 2.3 | Both | 370 | 1.48 | HRCU-A-CB (Split System: Heat Pump with Remote Outdoor Unit-Air-Source) | N/A
214239039 | Central Heat Pump | DAY & NIGHT | CVH837GKA2* |  |  | END4X42L17**+WALLCON | *96CTN0801714B* | 32000 |  |  | 17 | 8.1 | 33000 |  |  | 24800 | 75.15% | 1.9 | Both | 667.5 | 2.67 | HRCU-A-CB (Split System: Heat Pump with Remote Outdoor Unit-Air-Source) | N/A
214065117 | Central Heat Pump | CONCORD | 4HP18V36P | ADP |  | H,A,DG9J930 | 97G2DF070BE16 | 23800 |  |  | 18 | 8.5 | 22400 |  |  | 16300 | 72.77% | 2.16 | Both | 495 | 1.98 | HRCU-A-CB (Split System: Heat Pump with Remote Outdoor Unit-Air-Source) | N/A
211377602 | Central Heat Pump | YORK | HMH72B341 |  |  | XAHB36DXXN1+TXV | TM9V080B12MP12 | 33200 |  |  | 16.5 | 8.1 | 33400 |  |  | 23600 | 70.66% | 2 | Both | 692.5 | 2.77 | HRCU-A-CB (Split System: Heat Pump with Remote Outdoor Unit-Air-Source) | N/A
211377417 | Central Heat Pump | YORK | HMH72B341 |  |  | XAHB36DBCN1 | TM9Y060B12MP11 | 33000 |  |  | 17 | 8.1 | 33200 |  |  | 23400 | 70.48% | 1.98 | Both | 687.5 | 2.75 | HRCU-A-CB (Split System: Heat Pump with Remote Outdoor Unit-Air-Source) | N/A
214569434 | Central Heat Pump | CARRIER | 25VNA448A*031* |  |  | CAP**6121AL*+UI | 59CU5B080C21**20 | 45000 |  |  | 21 | 10 | 46000 |  |  | 36600 | 79.57% | 2.34 | Both | 937.5 | 3.75 | HRCU-A-CB (Split System: Heat Pump with Remote Outdoor Unit-Air-Source) | N/A
213785733 | Central Heat Pump | BRYANT HEATING AND COOLING SYSTEMS | 284ANV036*0**B* |  |  | CSPH*6012AL*+UI | 88*TB36070C14*** | 33800 |  |  | 19.5 | 8.5 | 36200 |  |  | 27200 | 75.14% | 2.02 | Both | 705 | 2.82 | HRCU-A-CB (Split System: Heat Pump with Remote Outdoor Unit-Air-Source) | Both
213785749 | Central Heat Pump | BRYANT HEATING AND COOLING SYSTEMS | 284ANV036*0**B* |  |  | CSPH*6012AL*+UI | 987MC42080C17*** | 33800 |  |  | 19 | 8.5 | 36200 |  |  | 27200 | 75.14% | 2.02 | Both | 705 | 2.82 | HRCU-A-CB (Split System: Heat Pump with Remote Outdoor Unit-Air-Source) | Both
208665249 | Central Heat Pump | LENNOX | SL25XPV-048-230A** | ADP |  | LD42/61Y9 | SLP99DF110XV60C* | 45500 |  |  | 20 | 9 | 42000 |  |  | 35000 | 83.33% | 1.84 | Both | 947.5 | 3.79 | HRCU-A-CB (Split System: Heat Pump with Remote Outdoor Unit-Air-Source) | N/A
213785715 | Central Heat Pump | BRYANT HEATING AND COOLING SYSTEMS | 284ANV036*0**B* |  |  | CSPH*4812AL*+UI | 987MC42060C17*** | 33200 |  |  | 18.5 | 8.5 | 36800 |  |  | 28000 | 76.09% | 2.02 | Both | 692.5 | 2.77 | HRCU-A-CB (Split System: Heat Pump with Remote Outdoor Unit-Air-Source) | N/A
213773534 | Central Heat Pump | TEMPSTAR | TVH825GKA3* |  |  | EA*4X42L24A*+WALLCON | *97CMN1002122B* | 23800 |  |  | 16.5 | 8.1 | 21400 |  |  | 16600 | 77.57% | 1.96 | Both | 495 | 1.98 | HRCU-A-CB (Split System: Heat Pump with Remote Outdoor Unit-Air-Source) | N/A
214606565 | Central Heat Pump | JOHNSON CONTROLS | HH860E2S11 |  |  | CTF60C5CHS1 |  | 54000 |  |  | 15.2 | 8.1 | 55000 |  |  | 40000 | 72.73% | 2 | Both | 1125 | 4.5 | HRCU-A-C (Split System: Heat Pump with Remote Outdoor Unit with No Indoor Fan --Air Source) | N/A
213773544 | Central Heat Pump | TEMPSTAR | TVH825GKA3* |  |  | EA*4X42L24A*+WALLCON | *97CMN1202422B* | 23800 |  |  | 16.5 | 8.1 | 21400 |  |  | 16600 | 77.57% | 1.96 | Both | 495 | 1.98 | HRCU-A-CB (Split System: Heat Pump with Remote Outdoor Unit-Air-Source) | N/A
212384354 | Central Heat Pump | COMFORTMAKER | DLCURAH36ABK |  |  | END4X42L17** | *80ESU0601716A | 36400 |  |  | 15.5 | 8.1 | 39500 |  |  | 35000 | 88.61% | 1.98 | Both | 757.5 | 3.03 | HRCU-A-CB (Split System: Heat Pump with Remote Outdoor Unit-Air-Source) | N/A
211377687 | Central Heat Pump | YORK | HMH72B341 |  |  | XAUB30CXXN1+TXV | TM9V080B12MP12 | 32800 |  |  | 17 | 8.1 | 33600 |  |  | 23600 | 70.24% | 2.02 | Both | 682.5 | 2.73 | HRCU-A-CB (Split System: Heat Pump with Remote Outdoor Unit-Air-Source) | N/A
213297052 | Central Heat Pump | JOHNSON CONTROLS | HMH72B341 |  |  | XAHC36DXXN1+TXV | Z9ES060B12SMPS1 | 33000 |  |  | 16.5 | 8.1 | 32200 |  |  | 22800 | 70.81% | 2 | Both | 687.5 | 2.75 | HRCU-A-CB (Split System: Heat Pump with Remote Outdoor Unit-Air-Source) | N/A
214242781 | Central Heat Pump | DAY & NIGHT | CVH825GKA2* |  |  | EN(A,D)4X36L21**+WALLCON | *80CTL1102120B* | 23600 |  |  | 16.5 | 8.1 | 21600 |  |  | 16700 | 77.31% | 1.92 | Both | 492.5 | 1.97 | HRCU-A-CB (Split System: Heat Pump with Remote Outdoor Unit-Air-Source) | N/A
214242811 | Central Heat Pump | DAY & NIGHT | CVH825GKA2* |  |  | EN(A,D)4X36L21**+WALLCON | *97CMN0801714B* | 23400 |  |  | 16.5 | 8.1 | 21600 |  |  | 16700 | 77.31% | 1.92 | Both | 487.5 | 1.95 | HRCU-A-CB (Split System: Heat Pump with Remote Outdoor Unit-Air-Source) | N/A
211226596 | Central Heat Pump | DAY & NIGHT | DLCURAH36ABK |  |  | EA*4X37L17A* | *80VTL0701716A* | 36400 |  |  | 15.5 | 8.5 | 39500 |  |  | 35000 | 88.61% | 2.04 | Both | 757.5 | 3.03 | HRCU-A-CB (Split System: Heat Pump with Remote Outdoor Unit-Air-Source) | N/A
207172511 | Central Heat Pump | DUCANE | 4HP18V36P | ADP |  | 42BX**+TXV | 80G2UH090BE12 | 23600 |  |  | 19 | 8.5 | 22400 |  |  | 19100 | 85.27% | 2.22 | Both | 492.5 | 1.97 | HRCU-A-CB (Split System: Heat Pump with Remote Outdoor Unit-Air-Source) | N/A
214385470 | Central Heat Pump | COMFORTMAKER | CVH825GKA3* | ADP |  | H,YE35936 | *80CSU0401712A* | 23800 |  |  | 17 | 8.1 | 19800 |  |  | 16200 | 81.82% | 1.96 | Both | 495 | 1.98 | HRCU-A-CB (Split System: Heat Pump with Remote Outdoor Unit-Air-Source) | N/A
213773221 | Central Heat Pump | DAY & NIGHT | CVH825GKA3* |  |  | EA*4X37L17A*+WALLCON | *97CMN0801714B* | 24200 |  |  | 16 | 8.1 | 21400 |  |  | 16700 | 78.04% | 2 | Both | 505 | 2.02 | HRCU-A-CB (Split System: Heat Pump with Remote Outdoor Unit-Air-Source) | N/A
211377559 | Central Heat Pump | YORK | HMH72B341 |  |  | XAHC30CXXN1+TXV | YP9C080C16MP13 | 32200 |  |  | 16.5 | 8.1 | 32800 |  |  | 23000 | 70.12% | 2 | Both | 670 | 2.68 | HRCU-A-CB (Split System: Heat Pump with Remote Outdoor Unit-Air-Source) | N/A
214606512 | Central Heat Pump | JOHNSON CONTROLS | HH836E2S11 |  |  | CTF48C5CFS1 |  | 31600 |  |  | 15.2 | 8.5 | 30800 |  |  | 22200 | 72.08% | 2 | Both | 657.5 | 2.63 | HRCU-A-C (Split System: Heat Pump with Remote Outdoor Unit with No Indoor Fan --Air Source) | N/A
214397774 | Central Heat Pump | JOHNSON CONTROLS | HH836E2S11 |  |  | CTM48C5CFS1 | TM8E100C20MP11 | 33800 |  |  | 17 | 8.5 | 32200 |  |  | 25800 | 80.12% | 2 | Both | 705 | 2.82 | HRCU-A-CB (Split System: Heat Pump with Remote Outdoor Unit-Air-Source) | Yes
214397779 | Central Heat Pump | JOHNSON CONTROLS | HH836E2S11 |  |  | CTM48C5CFS1 | TMLE100C20MP11 | 33800 |  |  | 17 | 8.5 | 32200 |  |  | 25800 | 80.12% | 2 | Both | 705 | 2.82 | HRCU-A-CB (Split System: Heat Pump with Remote Outdoor Unit-Air-Source) | Yes
211377408 | Central Heat Pump | YORK | HMH72B341 |  |  | XAHC36DBCN1 | TM9Y060B12MP11 | 33200 |  |  | 17.5 | 8.1 | 33400 |  |  | 23600 | 70.66% | 2 | Both | 692.5 | 2.77 | HRCU-A-CB (Split System: Heat Pump with Remote Outdoor Unit-Air-Source) | N/A
213770826 | Central Heat Pump | BRYANT HEATING AND COOLING SYSTEMS | 288BNV025*0**B* |  |  | CAP**3617AL*+UI | 88*TB48070C17*** | 23600 |  |  | 16.5 | 8.1 | 21400 |  |  | 16700 | 78.04% | 1.94 | Both | 492.5 | 1.97 | HRCU-A-CB (Split System: Heat Pump with Remote Outdoor Unit-Air-Source) | N/A
211227577 | Central Heat Pump | DAY & NIGHT | DLCURAH36ABK |  |  | EA*4X42L21A* | *95ESN0802120A* | 36000 |  |  | 15.5 | 8.1 | 39500 |  |  | 35200 | 89.11% | 1.92 | Both | 750 | 3 | HRCU-A-CB (Split System: Heat Pump with Remote Outdoor Unit-Air-Source) | N/A
213078644 | Central Heat Pump | COMFORTMAKER | DLCURAH36ABK |  |  | EA*4X42L24A* | *80MS(N,L)1102120A* | 35800 |  |  | 16.5 | 8.1 | 38500 |  |  | 35000 | 90.91% | 1.9 | Both | 745 | 2.98 | HRCU-A-CB (Split System: Heat Pump with Remote Outdoor Unit-Air-Source) | N/A
213079913 | Central Heat Pump | COMFORTMAKER | DLCURAH36ABK |  |  | EN(A,D)4X48L24** | *92MSN1002122A* | 36000 |  |  | 16.5 | 8.1 | 38500 |  |  | 35000 | 90.91% | 2 | Both | 750 | 3 | HRCU-A-CB (Split System: Heat Pump with Remote Outdoor Unit-Air-Source) | N/A
211230077 | Central Heat Pump | DAY & NIGHT | DLCURAH36ABK |  |  | EN(A,D,W)4X48L21** | *80VTL0902120A* | 35800 |  |  | 16.5 | 8.1 | 38500 |  |  | 34800 | 90.39% | 2 | Both | 745 | 2.98 | HRCU-A-CB (Split System: Heat Pump with Remote Outdoor Unit-Air-Source) | N/A
213782091 | Central Heat Pump | DAY & NIGHT | CVH837GKA2* |  |  | EHD4X48AAL+WALLCON | *80CTL0902120B* | 32600 |  |  | 17 | 8.1 | 33000 |  |  | 24800 | 75.15% | 1.98 | Both | 680 | 2.72 | HRCU-A-CB (Split System: Heat Pump with Remote Outdoor Unit-Air-Source) | N/A
215389779 | Central Heat Pump | COMFORTMAKER | DLCURAH36ABK |  |  | EA*4X36L17A* | *96VTN0601716B* | 34800 |  |  | 15.2 | 8.1 | 38500 |  |  | 35200 | 91.43% | 1.8 | Both | 725 | 2.9 | HRCU-A-CB (Split System: Heat Pump with Remote Outdoor Unit-Air-Source) | N/A
213739540 | Central Heat Pump | DAY & NIGHT | DLCURAH18ABK | ADP |  | FG33936 | *92MSN0401712A* | 17100 |  |  | 15.2 | 8.5 | 16700 |  |  | 19000 | 113.8% | 2.32 | Both | 357.5 | 1.43 | HRCU-A-CB (Split System: Heat Pump with Remote Outdoor Unit-Air-Source) | N/A
213739557 | Central Heat Pump | DAY & NIGHT | DLCURAH18ABK | ADP |  | FG32936 | *95MSU0401712A* | 17300 |  |  | 16 | 8.5 | 17100 |  |  | 18700 | 109.4% | 2.3 | Both | 360 | 1.44 | HRCU-A-CB (Split System: Heat Pump with Remote Outdoor Unit-Air-Source) | N/A
211260580 | Central Heat Pump | DAY & NIGHT | DLCURAH18ABK |  |  | EA*4X24L17A* | *92ESN0601412A* | 18100 |  |  | 16 | 9 | 19000 |  |  | 18800 | 98.95% | 2.28 | Both | 377.5 | 1.51 | HRCU-A-CB (Split System: Heat Pump with Remote Outdoor Unit-Air-Source) | N/A
212989271 | Central Heat Pump | TEMPSTAR | DLCURAH18ABK |  |  | EA*4X19L17A* | *95MSU0601716A* | 17800 |  |  | 16.5 | 8.1 | 17800 |  |  | 17900 | 100.6% | 2.16 | Both | 370 | 1.48 | HRCU-A-CB (Split System: Heat Pump with Remote Outdoor Unit-Air-Source) | N/A
211241600 | Central Heat Pump | DAY & NIGHT | DLCURAH24ABK |  |  | EA*4X30L17A* | *96VTN0401410A* | 23200 |  |  | 16 | 8.5 | 25800 |  |  | 24200 | 93.8% | 2.02 | Both | 482.5 | 1.93 | HRCU-A-CB (Split System: Heat Pump with Remote Outdoor Unit-Air-Source) | N/A
213740008 | Central Heat Pump | DAY & NIGHT | DLCURAH24ABK | ADP |  | V,G36H***P449 | *96VTN0601412B* | 23600 |  |  | 17 | 8.5 | 24600 |  |  | 23600 | 95.93% | 2 | Both | 492.5 | 1.97 | HRCU-A-CB (Split System: Heat Pump with Remote Outdoor Unit-Air-Source) | N/A
214573474 | Central Heat Pump | DAY & NIGHT | CVH837GKA** |  |  | EN(A,D,W)4X48L21**+WALLCON | *97CMN0802120B* | 32400 |  |  | 17.5 | 8.5 | 32800 |  |  | 24800 | 75.61% | 1.96 | Both | 675 | 2.7 | HRCU-A-CB (Split System: Heat Pump with Remote Outdoor Unit-Air-Source) | N/A
211245637 | Central Heat Pump | DAY & NIGHT | DLCURAH24ABK |  |  | EN(A,D)4X36L21** | *80ES(N,L)0902120A* | 24600 |  |  | 16.5 | 8.5 | 26600 |  |  | 22400 | 84.21% | 1.84 | Both | 512.5 | 2.05 | HRCU-A-CB (Split System: Heat Pump with Remote Outdoor Unit-Air-Source) | N/A
211244382 | Central Heat Pump | DAY & NIGHT | DLCURAH24ABK |  |  | EN(A,D)4X30L14** | *92ESN0601412A* | 23400 |  |  | 16.5 | 8.1 | 25800 |  |  | 24200 | 93.8% | 2.02 | Both | 487.5 | 1.95 | HRCU-A-CB (Split System: Heat Pump with Remote Outdoor Unit-Air-Source) | N/A
211377506 | Central Heat Pump | YORK | HMH72B341 |  |  | XAHC30CXXN1+TXV | YP9C100C16MP13 | 32400 |  |  | 17 | 8.1 | 32800 |  |  | 23000 | 70.12% | 2 | Both | 675 | 2.7 | HRCU-A-CB (Split System: Heat Pump with Remote Outdoor Unit-Air-Source) | N/A
211377509 | Central Heat Pump | YORK | HMH72B341 |  |  | XAFC36DXXN1+TXV | TM9V100C16MP12 | 34000 |  |  | 17.5 | 8.5 | 34000 |  |  | 24000 | 70.59% | 2.1 | Both | 707.5 | 2.83 | HRCU-A-CB (Split System: Heat Pump with Remote Outdoor Unit-Air-Source) | N/A
211377556 | Central Heat Pump | YORK | HMH72B341 |  |  | XAHC30CXXN1+TXV | TP9C080C16MP13 | 32200 |  |  | 16.5 | 8.1 | 32800 |  |  | 23000 | 70.12% | 2 | Both | 670 | 2.68 | HRCU-A-CB (Split System: Heat Pump with Remote Outdoor Unit-Air-Source) | N/A
211377593 | Central Heat Pump | YORK | HMH72B341 |  |  | XAHC30CXXN1+TXV | TM9V080B12MP12 | 32000 |  |  | 16.5 | 8.1 | 33000 |  |  | 23200 | 70.3% | 1.98 | Both | 667.5 | 2.67 | HRCU-A-CB (Split System: Heat Pump with Remote Outdoor Unit-Air-Source) | N/A
214606478 | Central Heat Pump | JOHNSON CONTROLS | HH824E2S11 |  |  | CTM30B5ACS1 |  | 23000 |  |  | 15.2 | 8.5 | 23000 |  |  | 17400 | 75.65% | 2 | Both | 480 | 1.92 | HRCU-A-C (Split System: Heat Pump with Remote Outdoor Unit with No Indoor Fan --Air Source) | N/A
211229110 | Central Heat Pump | TEMPSTAR | DLCURAH36ABK |  |  | EA*4X48L21A* | *96VSN1002120A* | 36000 |  |  | 16 | 8.5 | 38500 |  |  | 34600 | 89.87% | 2.06 | Both | 750 | 3 | HRCU-A-CB (Split System: Heat Pump with Remote Outdoor Unit-Air-Source) | N/A
211242658 | Central Heat Pump | DAY & NIGHT | DLCURAH24ABK |  |  | EA*4X36L21A* | *92ESN1002120A* | 25000 |  |  | 17 | 8.5 | 26600 |  |  | 21800 | 81.95% | 1.82 | Both | 520 | 2.08 | HRCU-A-CB (Split System: Heat Pump with Remote Outdoor Unit-Air-Source) | N/A
211244689 | Central Heat Pump | DAY & NIGHT | DLCURAH24ABK |  |  | EN(A,D)4X30L17** | *80ES(N,L)0451712A* | 24000 |  |  | 16.5 | 8.1 | 26200 |  |  | 23000 | 87.79% | 1.9 | Both | 500 | 2 | HRCU-A-CB (Split System: Heat Pump with Remote Outdoor Unit-Air-Source) | N/A
211240579 | Central Heat Pump | DAY & NIGHT | DLCURAH24ABK |  |  | EA*4X24L17A* | *95ESN0601412A* | 24000 |  |  | 15.5 | 8.5 | 27200 |  |  | 23600 | 86.76% | 1.92 | Both | 500 | 2 | HRCU-A-CB (Split System: Heat Pump with Remote Outdoor Unit-Air-Source) | N/A
211241842 | Central Heat Pump | DAY & NIGHT | DLCURAH24ABK |  |  | EA*4X36L17A* | *96VSN0401410A* | 23400 |  |  | 16 | 8.5 | 25600 |  |  | 23800 | 92.97% | 1.96 | Both | 487.5 | 1.95 | HRCU-A-CB (Split System: Heat Pump with Remote Outdoor Unit-Air-Source) | N/A
211245082 | Central Heat Pump | DAY & NIGHT | DLCURAH24ABK |  |  | EN(A,D,W)4X36L17** | *96VTN0601412A* | 23600 |  |  | 16.5 | 8.1 | 25800 |  |  | 23800 | 92.25% | 1.98 | Both | 492.5 | 1.97 | HRCU-A-CB (Split System: Heat Pump with Remote Outdoor Unit-Air-Source) | N/A
204300584 | Central Heat Pump | COMFORTMAKER | CVH837GKA** |  |  | EHD4X48AAL+WALLCON | *80CTL0901716A* | 32800 |  |  | 17.5 | 8.1 | 33000 |  |  | 24800 | 75.15% | 1.98 | Both | 682.5 | 2.73 | HRCU-A-CB (Split System: Heat Pump with Remote Outdoor Unit-Air-Source) | N/A
211227587 | Central Heat Pump | DAY & NIGHT | DLCURAH36ABK |  |  | EA*4X42L21A* | *95ESN1002122A* | 36600 |  |  | 15.2 | 8.5 | 40000 |  |  | 35200 | 88% | 1.94 | Both | 762.5 | 3.05 | HRCU-A-CB (Split System: Heat Pump with Remote Outdoor Unit-Air-Source) | N/A
213779806 | Central Heat Pump | BRYANT HEATING AND COOLING SYSTEMS | 288BNV037*0**A* |  |  | CAP**6124AL*+UI | 986TD66120C24*** | 33200 |  |  | 18 | 8.5 | 32000 |  |  | 24800 | 77.5% | 2 | Both | 692.5 | 2.77 | HRCU-A-CB (Split System: Heat Pump with Remote Outdoor Unit-Air-Source) | No
213779546 | Central Heat Pump | BRYANT HEATING AND COOLING SYSTEMS | 288BNV037*0**A* |  |  | CAP**4824AL*+UI | 986TD66120C24*** | 32400 |  |  | 17.5 | 8.5 | 32400 |  |  | 24800 | 76.54% | 2 | Both | 675 | 2.7 | HRCU-A-CB (Split System: Heat Pump with Remote Outdoor Unit-Air-Source) | No
213779576 | Central Heat Pump | BRYANT HEATING AND COOLING SYSTEMS | 288BNV037*0**A* |  |  | CAP**6024AL*+UI | 88*TB66135C24*** | 32800 |  |  | 18 | 8.5 | 31800 |  |  | 24800 | 77.99% | 2 | Both | 682.5 | 2.73 | HRCU-A-CB (Split System: Heat Pump with Remote Outdoor Unit-Air-Source) | No
213779796 | Central Heat Pump | BRYANT HEATING AND COOLING SYSTEMS | 288BNV037*0**A* |  |  | CAP**6124AL*+UI | 986TD66100C21*** | 33200 |  |  | 18 | 8.5 | 32000 |  |  | 24800 | 77.5% | 2 | Both | 692.5 | 2.77 | HRCU-A-CB (Split System: Heat Pump with Remote Outdoor Unit-Air-Source) | No
213779406 | Central Heat Pump | BRYANT HEATING AND COOLING SYSTEMS | 288BNV037*0**A* |  |  | CAP**4821AL*+UI | 88*TB60110C21*** | 32400 |  |  | 17.5 | 8.5 | 32400 |  |  | 25000 | 77.16% | 2 | Both | 675 | 2.7 | HRCU-A-CB (Split System: Heat Pump with Remote Outdoor Unit-Air-Source) | N/A
213881430 | Central Heat Pump | CARRIER | 38MURAQ36AB3* | ADP |  | C36A***L129 | 58TP*B090V17**16 | 34600 |  |  | 16 | 8.1 | 36800 |  |  | 34800 | 94.57% | 1.82 | Both | 720 | 2.88 | HRCU-A-CB (Split System: Heat Pump with Remote Outdoor Unit-Air-Source) | N/A
212520478 | Central Heat Pump | CARRIER | 38MURAQ36AB3* | ADP |  | H,PG32936 | 58SP*A070V21**20 | 34200 |  |  | 16 | 8.1 | 36800 |  |  | 28000 | 76.09% | 1.8 | Both | 712.5 | 2.85 | HRCU-A-CB (Split System: Heat Pump with Remote Outdoor Unit-Air-Source) | N/A
213881440 | Central Heat Pump | CARRIER | 38MURAQ36AB3* | ADP |  | PL36H210P749 | 58TP*B090V21**20 | 35200 |  |  | 16 | 8.1 | 36800 |  |  | 34600 | 94.02% | 1.88 | Both | 732.5 | 2.93 | HRCU-A-CB (Split System: Heat Pump with Remote Outdoor Unit-Air-Source) | N/A
214242861 | Central Heat Pump | DAY & NIGHT | CVH825GKA2* |  |  | END4X42L17**+WALLCON | *80CTL0451712B* | 23800 |  |  | 16 | 8.1 | 21400 |  |  | 16700 | 78.04% | 1.96 | Both | 495 | 1.98 | HRCU-A-CB (Split System: Heat Pump with Remote Outdoor Unit-Air-Source) | N/A
214242921 | Central Heat Pump | DAY & NIGHT | CVH825GKA2* |  |  | END4X42L17**+WALLCON | *97CMN0801714B* | 23800 |  |  | 16.5 | 8.1 | 21400 |  |  | 16700 | 78.04% | 1.98 | Both | 495 | 1.98 | HRCU-A-CB (Split System: Heat Pump with Remote Outdoor Unit-Air-Source) | N/A
214396251 | Central Heat Pump | JOHNSON CONTROLS | HH824E2S11 |  |  | CTF36B5ADS1 | TM9Y080B12MP11 | 23000 |  |  | 18 | 9 | 22800 |  |  | 17400 | 76.32% | 2 | Both | 480 | 1.92 | HRCU-A-CB (Split System: Heat Pump with Remote Outdoor Unit-Air-Source) | Both
211377628 | Central Heat Pump | YORK | HMH72B341 |  |  | XAFC36DXXN1+TXV | TM9V080B12MP12 | 34000 |  |  | 17 | 8.1 | 34000 |  |  | 24400 | 71.76% | 2.06 | Both | 707.5 | 2.83 | HRCU-A-CB (Split System: Heat Pump with Remote Outdoor Unit-Air-Source) | N/A
211377655 | Central Heat Pump | YORK | HMH72B341 |  |  | XAFB36DXXN1+TXV | TM9V080B12MP12 | 33600 |  |  | 17.5 | 8.5 | 33400 |  |  | 23400 | 70.06% | 2.04 | Both | 700 | 2.8 | HRCU-A-CB (Split System: Heat Pump with Remote Outdoor Unit-Air-Source) | N/A
211377548 | Central Heat Pump | YORK | HMH72B341 |  |  | XAHC36DBCN1 | TP9C080C16MP13 | 33400 |  |  | 17 | 8.1 | 33200 |  |  | 23400 | 70.48% | 2.04 | Both | 695 | 2.78 | HRCU-A-CB (Split System: Heat Pump with Remote Outdoor Unit-Air-Source) | N/A
213781736 | Central Heat Pump | BRYANT HEATING AND COOLING SYSTEMS | 288BNV037*0**B* |  |  | CSPH*3612AL*+UI | 88*TB36070C14*** | 32200 |  |  | 17 | 8.1 | 33400 |  |  | 25000 | 74.85% | 1.92 | Both | 670 | 2.68 | HRCU-A-CB (Split System: Heat Pump with Remote Outdoor Unit-Air-Source) | N/A
213780786 | Central Heat Pump | BRYANT HEATING AND COOLING SYSTEMS | 288BNV037*0**B* |  |  | CAP**3621AL*+UI | 987MC42060C17*** | 31200 |  |  | 18 | 8.1 | 33200 |  |  | 24600 | 74.1% | 1.84 | Both | 650 | 2.6 | HRCU-A-CB (Split System: Heat Pump with Remote Outdoor Unit-Air-Source) | N/A
213780936 | Central Heat Pump | BRYANT HEATING AND COOLING SYSTEMS | 288BNV037*0**B* |  |  | CAP**3721AL*+UI | 986TD42060C17*** | 32600 |  |  | 17 | 8.5 | 33000 |  |  | 25400 | 76.97% | 1.96 | Both | 680 | 2.72 | HRCU-A-CB (Split System: Heat Pump with Remote Outdoor Unit-Air-Source) | N/A
212520341 | Central Heat Pump | CARRIER | 38MURAQ30AB3* | ADP |  | H,PG32936 | 58S(B,C)*A155E24**20 | 28800 |  |  | 15.2 | 8.1 | 32200 |  |  | 26800 | 83.23% | 1.78 | Both | 600 | 2.4 | HRCU-A-CB (Split System: Heat Pump with Remote Outdoor Unit-Air-Source) | N/A
213738362 | Central Heat Pump | DAY & NIGHT | DLCURAH30ABK | ADP |  | FG35936 | *80MSU0401712A* | 29800 |  |  | 15.2 | 8.1 | 32200 |  |  | 27200 | 84.47% | 1.8 | Both | 620 | 2.48 | HRCU-A-CB (Split System: Heat Pump with Remote Outdoor Unit-Air-Source) | N/A
212480250 | Central Heat Pump | CARRIER | 38MURAQ30AB3* | ADP |  | A36VCA+TXV | 59SC2D080E17**16 | 29600 |  |  | 15.2 | 8.1 | 32200 |  |  | 27400 | 85.09% | 1.76 | Both | 617.5 | 2.47 | HRCU-A-CB (Split System: Heat Pump with Remote Outdoor Unit-Air-Source) | N/A
213738355 | Central Heat Pump | DAY & NIGHT | DLCURAH30ABK | ADP |  | PL36H175P069 | *80MSU0401712A* | 29600 |  |  | 15.2 | 8.1 | 32400 |  |  | 27600 | 85.19% | 1.76 | Both | 617.5 | 2.47 | HRCU-A-CB (Split System: Heat Pump with Remote Outdoor Unit-Air-Source) | N/A