215676911 | Central Heat Pump | KENMORE | (C,H,T)5H0V48*K*AAA* |  |  | EVD5X61M24A*+WALLCON | *97CMN0602120B* | 48000 |  |  | 19 | 9 | 50000 |  |  | 37200 | 74.4% | 1.98 | Both | 1000 | 4 | HRCU-A-CB (Split System: Heat Pump with Remote Outdoor Unit-Air-Source) | N/A
215675941 | Central Heat Pump | KENMORE | (C,H,T)5H0V48*K*AAA* |  |  | EVM5X60M24A*+WALLCON | *97CMN1202422B* | 48000 |  |  | 19 | 9 | 50000 |  |  | 36600 | 73.2% | 2 | Both | 1000 | 4 | HRCU-A-CB (Split System: Heat Pump with Remote Outdoor Unit-Air-Source) | N/A
215676581 | Central Heat Pump | KENMORE | (C,H,T)5H0V48*K*AAA* |  |  | EVD5X60M21A*+WALLCON | *96CTN1002122B* | 48000 |  |  | 19 | 9 | 50000 |  |  | 36600 | 73.2% | 2 | Both | 1000 | 4 | HRCU-A-CB (Split System: Heat Pump with Remote Outdoor Unit-Air-Source) | N/A
215675811 | Central Heat Pump | KENMORE | (C,H,T)5H0V48*K*AAA* |  |  | EVM5X60M21A*+WALLCON | *97CMN0802120B* | 48000 |  |  | 19 | 9 | 50000 |  |  | 36800 | 73.6% | 2 | Both | 1000 | 4 | HRCU-A-CB (Split System: Heat Pump with Remote Outdoor Unit-Air-Source) | N/A
215675631 | Central Heat Pump | KENMORE | (C,H,T)5H0V48*K*AAA* |  |  | EVM5X49M21A*+WALLCON | *97CMN0802120B* | 48000 |  |  | 19 | 9 | 50000 |  |  | 36800 | 73.6% | 2 | Both | 1000 | 4 | HRCU-A-CB (Split System: Heat Pump with Remote Outdoor Unit-Air-Source) | N/A
215676411 | Central Heat Pump | KENMORE | (C,H,T)5H0V48*K*AAA* |  |  | EVD5X60M21A*+WALLCON | *80CSU0601716A* | 48000 |  |  | 19 | 9 | 50000 |  |  | 36800 | 73.6% | 2 | Both | 1000 | 4 | HRCU-A-CB (Split System: Heat Pump with Remote Outdoor Unit-Air-Source) | N/A
215676461 | Central Heat Pump | KENMORE | (C,H,T)5H0V48*K*AAA* |  |  | EVD5X60M21A*+WALLCON | *80CTL0702120B* | 48000 |  |  | 19 | 9 | 50000 |  |  | 36800 | 73.6% | 2 | Both | 1000 | 4 | HRCU-A-CB (Split System: Heat Pump with Remote Outdoor Unit-Air-Source) | N/A
215675671 | Central Heat Pump | KENMORE | (C,H,T)5H0V48*K*AAA* |  |  | EVM5X60M21A*+WALLCON | *80CSU0601716A* | 48000 |  |  | 19 | 9 | 50000 |  |  | 36800 | 73.6% | 2 | Both | 1000 | 4 | HRCU-A-CB (Split System: Heat Pump with Remote Outdoor Unit-Air-Source) | N/A
215675551 | Central Heat Pump | KENMORE | (C,H,T)5H0V48*K*AAA* |  |  | EVM5X49M21A*+WALLCON | *80CTL0702120B* | 48000 |  |  | 19 | 9 | 50000 |  |  | 36800 | 73.6% | 2 | Both | 1000 | 4 | HRCU-A-CB (Split System: Heat Pump with Remote Outdoor Unit-Air-Source) | N/A
215682301 | Central Heat Pump | KENMORE | (C,H,T)5H0V48*K*AAA* |  |  | EVD5X60M21A*+WALLCON | *96CTN0802120B* | 48000 |  |  | 19 | 9 | 50000 |  |  | 36800 | 73.6% | 2 | Both | 1000 | 4 | HRCU-A-CB (Split System: Heat Pump with Remote Outdoor Unit-Air-Source) | N/A
215676381 | Central Heat Pump | KENMORE | (C,H,T)5H0V48*K*AAA* |  |  | EVD5X49M24A*+WALLCON | *97CMN1202422B* | 48000 |  |  | 19 | 9 | 50000 |  |  | 36600 | 73.2% | 2 | Both | 1000 | 4 | HRCU-A-CB (Split System: Heat Pump with Remote Outdoor Unit-Air-Source) | N/A
215682021 | Central Heat Pump | KENMORE | (C,H,T)5H0V48*K*AAA* |  |  | EVM5X60M24A*+WALLCON | *97CTN1002122A* | 48000 |  |  | 19 | 9 | 50000 |  |  | 36600 | 73.2% | 2 | Both | 1000 | 4 | HRCU-A-CB (Split System: Heat Pump with Remote Outdoor Unit-Air-Source) | N/A
215682421 | Central Heat Pump | KENMORE | (C,H,T)5H0V48*K*AAA* |  |  | EVD5X60M24A*+WALLCON | *97CTN1002122A* | 48000 |  |  | 19 | 9 | 50000 |  |  | 36600 | 73.2% | 2 | Both | 1000 | 4 | HRCU-A-CB (Split System: Heat Pump with Remote Outdoor Unit-Air-Source) | N/A
215682241 | Central Heat Pump | KENMORE | (C,H,T)5H0V48*K*AAA* |  |  | EVD5X49M24A*+WALLCON | *96CTN0802120B* | 48000 |  |  | 19 | 9 | 50000 |  |  | 36600 | 73.2% | 2 | Both | 1000 | 4 | HRCU-A-CB (Split System: Heat Pump with Remote Outdoor Unit-Air-Source) | N/A
215682011 | Central Heat Pump | KENMORE | (C,H,T)5H0V48*K*AAA* |  |  | EVM5X60M24A*+WALLCON | *97CTN0802120A* | 48000 |  |  | 19 | 9 | 50000 |  |  | 36600 | 73.2% | 2 | Both | 1000 | 4 | HRCU-A-CB (Split System: Heat Pump with Remote Outdoor Unit-Air-Source) | N/A
215682271 | Central Heat Pump | KENMORE | (C,H,T)5H0V48*K*AAA* |  |  | EVD5X49M24A*+WALLCON | *97CTN0802120A* | 48000 |  |  | 19 | 9 | 50000 |  |  | 36600 | 73.2% | 2 | Both | 1000 | 4 | HRCU-A-CB (Split System: Heat Pump with Remote Outdoor Unit-Air-Source) | N/A
215682361 | Central Heat Pump | KENMORE | (C,H,T)5H0V48*K*AAA* |  |  | EVD5X60M21A*+WALLCON | *97CTN0802120A* | 48000 |  |  | 19 | 9 | 50000 |  |  | 36800 | 73.6% | 2 | Both | 1000 | 4 | HRCU-A-CB (Split System: Heat Pump with Remote Outdoor Unit-Air-Source) | N/A
215682381 | Central Heat Pump | KENMORE | (C,H,T)5H0V48*K*AAA* |  |  | EVD5X60M24A*+WALLCON | *96CTN0802120B* | 48000 |  |  | 19 | 9 | 50000 |  |  | 36600 | 73.2% | 2 | Both | 1000 | 4 | HRCU-A-CB (Split System: Heat Pump with Remote Outdoor Unit-Air-Source) | N/A
215676341 | Central Heat Pump | KENMORE | (C,H,T)5H0V48*K*AAA* |  |  | EVD5X49M24A*+WALLCON | *95CSU1002122B* | 48000 |  |  | 19 | 9 | 50000 |  |  | 36400 | 72.8% | 2.02 | Both | 1000 | 4 | HRCU-A-CB (Split System: Heat Pump with Remote Outdoor Unit-Air-Source) | N/A
215676831 | Central Heat Pump | KENMORE | (C,H,T)5H0V48*K*AAA* |  |  | EVD5X61M21A*+WALLCON | *96CTN0801714B* | 48000 |  |  | 19 | 9 | 50000 |  |  | 36400 | 72.8% | 2.02 | Both | 1000 | 4 | HRCU-A-CB (Split System: Heat Pump with Remote Outdoor Unit-Air-Source) | N/A
215675681 | Central Heat Pump | KENMORE | (C,H,T)5H0V48*K*AAA* |  |  | EVM5X60M21A*+WALLCON | *80CSU0802120A* | 48000 |  |  | 19 | 9 | 50000 |  |  | 36600 | 73.2% | 2.12 | Both | 1000 | 4 | HRCU-A-CB (Split System: Heat Pump with Remote Outdoor Unit-Air-Source) | N/A
215675781 | Central Heat Pump | KENMORE | (C,H,T)5H0V48*K*AAA* |  |  | EVM5X60M21A*+WALLCON | *95CSU1002122B* | 48000 |  |  | 19 | 9 | 50000 |  |  | 36600 | 73.2% | 2.12 | Both | 1000 | 4 | HRCU-A-CB (Split System: Heat Pump with Remote Outdoor Unit-Air-Source) | N/A
215676291 | Central Heat Pump | KENMORE | (C,H,T)5H0V48*K*AAA* |  |  | EVD5X49M24A*+WALLCON | *80CSU0802120A* | 48000 |  |  | 19 | 9 | 50000 |  |  | 36400 | 72.8% | 2.12 | Both | 1000 | 4 | HRCU-A-CB (Split System: Heat Pump with Remote Outdoor Unit-Air-Source) | N/A
215676421 | Central Heat Pump | KENMORE | (C,H,T)5H0V48*K*AAA* |  |  | EVD5X60M21A*+WALLCON | *80CSU0802120A* | 48000 |  |  | 19 | 9 | 50000 |  |  | 36600 | 73.2% | 2.12 | Both | 1000 | 4 | HRCU-A-CB (Split System: Heat Pump with Remote Outdoor Unit-Air-Source) | N/A
215676521 | Central Heat Pump | KENMORE | (C,H,T)5H0V48*K*AAA* |  |  | EVD5X60M21A*+WALLCON | *95CSU1002122B* | 48000 |  |  | 19 | 9 | 50000 |  |  | 36600 | 73.2% | 2.12 | Both | 1000 | 4 | HRCU-A-CB (Split System: Heat Pump with Remote Outdoor Unit-Air-Source) | N/A
215675851 | Central Heat Pump | KENMORE | (C,H,T)5H0V48*K*AAA* |  |  | EVM5X60M24A*+WALLCON | *80CSU0802120A* | 48000 |  |  | 19 | 9 | 50000 |  |  | 36400 | 72.8% | 2.12 | Both | 1000 | 4 | HRCU-A-CB (Split System: Heat Pump with Remote Outdoor Unit-Air-Source) | N/A
215675511 | Central Heat Pump | KENMORE | (C,H,T)5H0V48*K*AAA* |  |  | EVM5X49M21A*+WALLCON | *80CSU0802120A* | 48000 |  |  | 19 | 9 | 50000 |  |  | 36600 | 73.2% | 2.12 | Both | 1000 | 4 | HRCU-A-CB (Split System: Heat Pump with Remote Outdoor Unit-Air-Source) | N/A
215682251 | Central Heat Pump | KENMORE | (C,H,T)5H0V48*K*AAA* |  |  | EVD5X49M24A*+WALLCON | *80CSU0802120B* | 48000 |  |  | 19 | 9 | 50000 |  |  | 36200 | 72.4% | 2.12 | Both | 1000 | 4 | HRCU-A-CB (Split System: Heat Pump with Remote Outdoor Unit-Air-Source) | N/A
215676041 | Central Heat Pump | KENMORE | (C,H,T)5H0V48*K*AAA* |  |  | EVM5X61M24A*+WALLCON | *97CMN0602120B* | 48500 |  |  | 19 | 9 | 50000 |  |  | 37200 | 74.4% | 1.98 | Both | 1010.4167 | 4.0417 | HRCU-A-CB (Split System: Heat Pump with Remote Outdoor Unit-Air-Source) | N/A
215676721 | Central Heat Pump | KENMORE | (C,H,T)5H0V48*K*AAA* |  |  | EVD5X61M21A*+WALLCON | *80CTL0701716B* | 48500 |  |  | 19 | 9 | 50000 |  |  | 37200 | 74.4% | 1.98 | Both | 1010.4167 | 4.0417 | HRCU-A-CB (Split System: Heat Pump with Remote Outdoor Unit-Air-Source) | N/A
215676691 | Central Heat Pump | KENMORE | (C,H,T)5H0V48*K*AAA* |  |  | EVD5X61M21A*+WALLCON | *80CSU0601716A* | 48500 |  |  | 19 | 9 | 50000 |  |  | 36800 | 73.6% | 2 | Both | 1010.4167 | 4.0417 | HRCU-A-CB (Split System: Heat Pump with Remote Outdoor Unit-Air-Source) | N/A
215676701 | Central Heat Pump | KENMORE | (C,H,T)5H0V48*K*AAA* |  |  | EVD5X61M21A*+WALLCON | *80CSU1002120A* | 48500 |  |  | 19 | 9 | 50000 |  |  | 37000 | 74% | 2 | Both | 1010.4167 | 4.0417 | HRCU-A-CB (Split System: Heat Pump with Remote Outdoor Unit-Air-Source) | N/A
215676021 | Central Heat Pump | KENMORE | (C,H,T)5H0V48*K*AAA* |  |  | EVM5X61M24A*+WALLCON | *95CSU0802120B* | 48500 |  |  | 19 | 9 | 50000 |  |  | 36800 | 73.6% | 2 | Both | 1010.4167 | 4.0417 | HRCU-A-CB (Split System: Heat Pump with Remote Outdoor Unit-Air-Source) | N/A
215676741 | Central Heat Pump | KENMORE | (C,H,T)5H0V48*K*AAA* |  |  | EVD5X61M21A*+WALLCON | *80CTL0901716B* | 48500 |  |  | 19 | 9 | 50000 |  |  | 37000 | 74% | 2 | Both | 1010.4167 | 4.0417 | HRCU-A-CB (Split System: Heat Pump with Remote Outdoor Unit-Air-Source) | N/A
215675971 | Central Heat Pump | KENMORE | (C,H,T)5H0V48*K*AAA* |  |  | EVM5X61M24A*+WALLCON | *80CSU1002120A* | 48500 |  |  | 19 | 9 | 50000 |  |  | 36800 | 73.6% | 2.1 | Both | 1010.4167 | 4.0417 | HRCU-A-CB (Split System: Heat Pump with Remote Outdoor Unit-Air-Source) | N/A
215681931 | Central Heat Pump | KENMORE | (C,H,T)5H0V48*K*AAA* |  |  | EVM5X60M21A*+WALLCON | *80CSU0802120B* | 48500 |  |  | 19 | 9 | 50000 |  |  | 36400 | 72.8% | 2.12 | Both | 1010.4167 | 4.0417 | HRCU-A-CB (Split System: Heat Pump with Remote Outdoor Unit-Air-Source) | N/A
215682541 | Central Heat Pump | KENMORE | (C,H,T)5H0V48*K*AAA* |  |  | EVD5X61M24A*+WALLCON | *80CSU1002120B* | 48500 |  |  | 19 | 9 | 50000 |  |  | 36600 | 73.2% | 2.12 | Both | 1010.4167 | 4.0417 | HRCU-A-CB (Split System: Heat Pump with Remote Outdoor Unit-Air-Source) | N/A
215681851 | Central Heat Pump | KENMORE | (C,H,T)5H0V48*K*AAA* |  |  | EVM5X49M21A*+WALLCON | *80CSU0802120B* | 48500 |  |  | 19 | 9 | 50000 |  |  | 36400 | 72.8% | 2.12 | Both | 1010.4167 | 4.0417 | HRCU-A-CB (Split System: Heat Pump with Remote Outdoor Unit-Air-Source) | N/A
215682331 | Central Heat Pump | KENMORE | (C,H,T)5H0V48*K*AAA* |  |  | EVD5X60M21A*+WALLCON | *80CSU0802120B* | 48500 |  |  | 19 | 9 | 50000 |  |  | 36400 | 72.8% | 2.12 | Both | 1010.4167 | 4.0417 | HRCU-A-CB (Split System: Heat Pump with Remote Outdoor Unit-Air-Source) | N/A
215682222 | Central Heat Pump | TEMPSTAR | T5H0V48*K*AAA* |  |  | EVD5X48M24A*+WALLCON | *97CTN1002122A* | 47000 |  |  | 19 | 9 | 50000 |  |  | 36400 | 72.8% | 1.98 | Both | 979.1667 | 3.9167 | HRCU-A-CB (Split System: Heat Pump with Remote Outdoor Unit-Air-Source) | N/A
215676212 | Central Heat Pump | TEMPSTAR | T5H0V48*K*AAA* |  |  | EVD5X48M24A*+WALLCON | *80CTL0902120B* | 47000 |  |  | 19 | 9 | 50000 |  |  | 36200 | 72.4% | 2 | Both | 979.1667 | 3.9167 | HRCU-A-CB (Split System: Heat Pump with Remote Outdoor Unit-Air-Source) | N/A
215676232 | Central Heat Pump | TEMPSTAR | T5H0V48*K*AAA* |  |  | EVD5X48M24A*+WALLCON | *80CTL1352422B* | 47000 |  |  | 19 | 9 | 50000 |  |  | 36200 | 72.4% | 2 | Both | 979.1667 | 3.9167 | HRCU-A-CB (Split System: Heat Pump with Remote Outdoor Unit-Air-Source) | N/A
215676222 | Central Heat Pump | TEMPSTAR | T5H0V48*K*AAA* |  |  | EVD5X48M24A*+WALLCON | *80CTL1102120B* | 47000 |  |  | 19 | 9 | 50000 |  |  | 36200 | 72.4% | 2 | Both | 979.1667 | 3.9167 | HRCU-A-CB (Split System: Heat Pump with Remote Outdoor Unit-Air-Source) | N/A
215676612 | Central Heat Pump | TEMPSTAR | T5H0V48*K*AAA* |  |  | EVD5X60M24A*+WALLCON | *80CTL0702120B* | 47500 |  |  | 19 | 9 | 50000 |  |  | 36800 | 73.6% | 2 | Both | 989.5833 | 3.9583 | HRCU-A-CB (Split System: Heat Pump with Remote Outdoor Unit-Air-Source) | N/A
215675872 | Central Heat Pump | TEMPSTAR | T5H0V48*K*AAA* |  |  | EVM5X60M24A*+WALLCON | *80CTL0702120B* | 47500 |  |  | 19 | 9 | 50000 |  |  | 36800 | 73.6% | 2 | Both | 989.5833 | 3.9583 | HRCU-A-CB (Split System: Heat Pump with Remote Outdoor Unit-Air-Source) | N/A
215676302 | Central Heat Pump | TEMPSTAR | T5H0V48*K*AAA* |  |  | EVD5X49M24A*+WALLCON | *80CTL0702120B* | 47500 |  |  | 19 | 9 | 50000 |  |  | 36800 | 73.6% | 2 | Both | 989.5833 | 3.9583 | HRCU-A-CB (Split System: Heat Pump with Remote Outdoor Unit-Air-Source) | N/A
215675562 | Central Heat Pump | TEMPSTAR | T5H0V48*K*AAA* |  |  | EVM5X49M21A*+WALLCON | *80CTL0901716B* | 48000 |  |  | 19 | 9 | 50000 |  |  | 37000 | 74% | 1.98 | Both | 1000 | 4 | HRCU-A-CB (Split System: Heat Pump with Remote Outdoor Unit-Air-Source) | N/A
215676912 | Central Heat Pump | TEMPSTAR | T5H0V48*K*AAA* |  |  | EVD5X61M24A*+WALLCON | *97CMN0602120B* | 48000 |  |  | 19 | 9 | 50000 |  |  | 37200 | 74.4% | 1.98 | Both | 1000 | 4 | HRCU-A-CB (Split System: Heat Pump with Remote Outdoor Unit-Air-Source) | N/A
215675842 | Central Heat Pump | TEMPSTAR | T5H0V48*K*AAA* |  |  | EVM5X60M21A*+WALLCON | *96CTN1002122B* | 48000 |  |  | 19 | 9 | 50000 |  |  | 36800 | 73.6% | 2 | Both | 1000 | 4 | HRCU-A-CB (Split System: Heat Pump with Remote Outdoor Unit-Air-Source) | N/A
215676582 | Central Heat Pump | TEMPSTAR | T5H0V48*K*AAA* |  |  | EVD5X60M21A*+WALLCON | *96CTN1002122B* | 48000 |  |  | 19 | 9 | 50000 |  |  | 36600 | 73.2% | 2 | Both | 1000 | 4 | HRCU-A-CB (Split System: Heat Pump with Remote Outdoor Unit-Air-Source) | N/A
215676552 | Central Heat Pump | TEMPSTAR | T5H0V48*K*AAA* |  |  | EVD5X60M21A*+WALLCON | *97CMN0802120B* | 48000 |  |  | 19 | 9 | 50000 |  |  | 36800 | 73.6% | 2 | Both | 1000 | 4 | HRCU-A-CB (Split System: Heat Pump with Remote Outdoor Unit-Air-Source) | N/A
215676412 | Central Heat Pump | TEMPSTAR | T5H0V48*K*AAA* |  |  | EVD5X60M21A*+WALLCON | *80CSU0601716A* | 48000 |  |  | 19 | 9 | 50000 |  |  | 36800 | 73.6% | 2 | Both | 1000 | 4 | HRCU-A-CB (Split System: Heat Pump with Remote Outdoor Unit-Air-Source) | N/A
215675812 | Central Heat Pump | TEMPSTAR | T5H0V48*K*AAA* |  |  | EVM5X60M21A*+WALLCON | *97CMN0802120B* | 48000 |  |  | 19 | 9 | 50000 |  |  | 36800 | 73.6% | 2 | Both | 1000 | 4 | HRCU-A-CB (Split System: Heat Pump with Remote Outdoor Unit-Air-Source) | N/A
215675942 | Central Heat Pump | TEMPSTAR | T5H0V48*K*AAA* |  |  | EVM5X60M24A*+WALLCON | *97CMN1202422B* | 48000 |  |  | 19 | 9 | 50000 |  |  | 36600 | 73.2% | 2 | Both | 1000 | 4 | HRCU-A-CB (Split System: Heat Pump with Remote Outdoor Unit-Air-Source) | N/A
215676562 | Central Heat Pump | TEMPSTAR | T5H0V48*K*AAA* |  |  | EVD5X60M21A*+WALLCON | *97CMN1002122B* | 48000 |  |  | 19 | 9 | 50000 |  |  | 36600 | 73.2% | 2 | Both | 1000 | 4 | HRCU-A-CB (Split System: Heat Pump with Remote Outdoor Unit-Air-Source) | N/A
215675722 | Central Heat Pump | TEMPSTAR | T5H0V48*K*AAA* |  |  | EVM5X60M21A*+WALLCON | *80CTL0702120B* | 48000 |  |  | 19 | 9 | 50000 |  |  | 36800 | 73.6% | 2 | Both | 1000 | 4 | HRCU-A-CB (Split System: Heat Pump with Remote Outdoor Unit-Air-Source) | N/A
215675502 | Central Heat Pump | TEMPSTAR | T5H0V48*K*AAA* |  |  | EVM5X49M21A*+WALLCON | *80CSU0601716A* | 48000 |  |  | 19 | 9 | 50000 |  |  | 36800 | 73.6% | 2 | Both | 1000 | 4 | HRCU-A-CB (Split System: Heat Pump with Remote Outdoor Unit-Air-Source) | N/A
215675822 | Central Heat Pump | TEMPSTAR | T5H0V48*K*AAA* |  |  | EVM5X60M21A*+WALLCON | *97CMN1002122B* | 48000 |  |  | 19 | 9 | 50000 |  |  | 36800 | 73.6% | 2 | Both | 1000 | 4 | HRCU-A-CB (Split System: Heat Pump with Remote Outdoor Unit-Air-Source) | N/A
215681982 | Central Heat Pump | TEMPSTAR | T5H0V48*K*AAA* |  |  | EVM5X60M24A*+WALLCON | *96CTN0802120B* | 48000 |  |  | 19 | 9 | 50000 |  |  | 36600 | 73.2% | 2 | Both | 1000 | 4 | HRCU-A-CB (Split System: Heat Pump with Remote Outdoor Unit-Air-Source) | N/A
215682302 | Central Heat Pump | TEMPSTAR | T5H0V48*K*AAA* |  |  | EVD5X60M21A*+WALLCON | *96CTN0802120B* | 48000 |  |  | 19 | 9 | 50000 |  |  | 36800 | 73.6% | 2 | Both | 1000 | 4 | HRCU-A-CB (Split System: Heat Pump with Remote Outdoor Unit-Air-Source) | N/A
215681822 | Central Heat Pump | TEMPSTAR | T5H0V48*K*AAA* |  |  | EVM5X49M21A*+WALLCON | *96CTN0802120B* | 48000 |  |  | 19 | 9 | 50000 |  |  | 36800 | 73.6% | 2 | Both | 1000 | 4 | HRCU-A-CB (Split System: Heat Pump with Remote Outdoor Unit-Air-Source) | N/A
215682272 | Central Heat Pump | TEMPSTAR | T5H0V48*K*AAA* |  |  | EVD5X49M24A*+WALLCON | *97CTN0802120A* | 48000 |  |  | 19 | 9 | 50000 |  |  | 36600 | 73.2% | 2 | Both | 1000 | 4 | HRCU-A-CB (Split System: Heat Pump with Remote Outdoor Unit-Air-Source) | N/A
215682382 | Central Heat Pump | TEMPSTAR | T5H0V48*K*AAA* |  |  | EVD5X60M24A*+WALLCON | *96CTN0802120B* | 48000 |  |  | 19 | 9 | 50000 |  |  | 36600 | 73.2% | 2 | Both | 1000 | 4 | HRCU-A-CB (Split System: Heat Pump with Remote Outdoor Unit-Air-Source) | N/A
215682412 | Central Heat Pump | TEMPSTAR | T5H0V48*K*AAA* |  |  | EVD5X60M24A*+WALLCON | *97CTN0802120A* | 48000 |  |  | 19 | 9 | 50000 |  |  | 36600 | 73.2% | 2 | Both | 1000 | 4 | HRCU-A-CB (Split System: Heat Pump with Remote Outdoor Unit-Air-Source) | N/A
215681962 | Central Heat Pump | TEMPSTAR | T5H0V48*K*AAA* |  |  | EVM5X60M21A*+WALLCON | *97CTN0802120A* | 48000 |  |  | 19 | 9 | 50000 |  |  | 36800 | 73.6% | 2 | Both | 1000 | 4 | HRCU-A-CB (Split System: Heat Pump with Remote Outdoor Unit-Air-Source) | N/A
215682012 | Central Heat Pump | TEMPSTAR | T5H0V48*K*AAA* |  |  | EVM5X60M24A*+WALLCON | *97CTN0802120A* | 48000 |  |  | 19 | 9 | 50000 |  |  | 36600 | 73.2% | 2 | Both | 1000 | 4 | HRCU-A-CB (Split System: Heat Pump with Remote Outdoor Unit-Air-Source) | N/A
215682242 | Central Heat Pump | TEMPSTAR | T5H0V48*K*AAA* |  |  | EVD5X49M24A*+WALLCON | *96CTN0802120B* | 48000 |  |  | 19 | 9 | 50000 |  |  | 36600 | 73.2% | 2 | Both | 1000 | 4 | HRCU-A-CB (Split System: Heat Pump with Remote Outdoor Unit-Air-Source) | N/A
215676342 | Central Heat Pump | TEMPSTAR | T5H0V48*K*AAA* |  |  | EVD5X49M24A*+WALLCON | *95CSU1002122B* | 48000 |  |  | 19 | 9 | 50000 |  |  | 36400 | 72.8% | 2.02 | Both | 1000 | 4 | HRCU-A-CB (Split System: Heat Pump with Remote Outdoor Unit-Air-Source) | N/A
215675922 | Central Heat Pump | TEMPSTAR | T5H0V48*K*AAA* |  |  | EVM5X60M24A*+WALLCON | *95CSU1002122B* | 48000 |  |  | 19 | 9 | 50000 |  |  | 36400 | 72.8% | 2.02 | Both | 1000 | 4 | HRCU-A-CB (Split System: Heat Pump with Remote Outdoor Unit-Air-Source) | N/A
215675602 | Central Heat Pump | TEMPSTAR | T5H0V48*K*AAA* |  |  | EVM5X49M21A*+WALLCON | *95CSU1002122B* | 48000 |  |  | 19 | 9 | 50000 |  |  | 36600 | 73.2% | 2.02 | Both | 1000 | 4 | HRCU-A-CB (Split System: Heat Pump with Remote Outdoor Unit-Air-Source) | N/A
215676652 | Central Heat Pump | TEMPSTAR | T5H0V48*K*AAA* |  |  | EVD5X60M24A*+WALLCON | *95CSU1002122B* | 48000 |  |  | 19 | 9 | 50000 |  |  | 36400 | 72.8% | 2.02 | Both | 1000 | 4 | HRCU-A-CB (Split System: Heat Pump with Remote Outdoor Unit-Air-Source) | N/A
215675782 | Central Heat Pump | TEMPSTAR | T5H0V48*K*AAA* |  |  | EVM5X60M21A*+WALLCON | *95CSU1002122B* | 48000 |  |  | 19 | 9 | 50000 |  |  | 36600 | 73.2% | 2.12 | Both | 1000 | 4 | HRCU-A-CB (Split System: Heat Pump with Remote Outdoor Unit-Air-Source) | N/A
215676592 | Central Heat Pump | TEMPSTAR | T5H0V48*K*AAA* |  |  | EVD5X60M24A*+WALLCON | *80CSU0802120A* | 48000 |  |  | 19 | 9 | 50000 |  |  | 36400 | 72.8% | 2.12 | Both | 1000 | 4 | HRCU-A-CB (Split System: Heat Pump with Remote Outdoor Unit-Air-Source) | N/A
215676292 | Central Heat Pump | TEMPSTAR | T5H0V48*K*AAA* |  |  | EVD5X49M24A*+WALLCON | *80CSU0802120A* | 48000 |  |  | 19 | 9 | 50000 |  |  | 36400 | 72.8% | 2.12 | Both | 1000 | 4 | HRCU-A-CB (Split System: Heat Pump with Remote Outdoor Unit-Air-Source) | N/A
215675852 | Central Heat Pump | TEMPSTAR | T5H0V48*K*AAA* |  |  | EVM5X60M24A*+WALLCON | *80CSU0802120A* | 48000 |  |  | 19 | 9 | 50000 |  |  | 36400 | 72.8% | 2.12 | Both | 1000 | 4 | HRCU-A-CB (Split System: Heat Pump with Remote Outdoor Unit-Air-Source) | N/A
215682252 | Central Heat Pump | TEMPSTAR | T5H0V48*K*AAA* |  |  | EVD5X49M24A*+WALLCON | *80CSU0802120B* | 48000 |  |  | 19 | 9 | 50000 |  |  | 36200 | 72.4% | 2.12 | Both | 1000 | 4 | HRCU-A-CB (Split System: Heat Pump with Remote Outdoor Unit-Air-Source) | N/A
215681992 | Central Heat Pump | TEMPSTAR | T5H0V48*K*AAA* |  |  | EVM5X60M24A*+WALLCON | *80CSU0802120B* | 48000 |  |  | 19 | 9 | 50000 |  |  | 36200 | 72.4% | 2.12 | Both | 1000 | 4 | HRCU-A-CB (Split System: Heat Pump with Remote Outdoor Unit-Air-Source) | N/A
215682392 | Central Heat Pump | TEMPSTAR | T5H0V48*K*AAA* |  |  | EVD5X60M24A*+WALLCON | *80CSU0802120B* | 48000 |  |  | 19 | 9 | 50000 |  |  | 36200 | 72.4% | 2.12 | Both | 1000 | 4 | HRCU-A-CB (Split System: Heat Pump with Remote Outdoor Unit-Air-Source) | N/A
215676042 | Central Heat Pump | TEMPSTAR | T5H0V48*K*AAA* |  |  | EVM5X61M24A*+WALLCON | *97CMN0602120B* | 48500 |  |  | 19 | 9 | 50000 |  |  | 37200 | 74.4% | 1.98 | Both | 1010.4167 | 4.0417 | HRCU-A-CB (Split System: Heat Pump with Remote Outdoor Unit-Air-Source) | N/A
215676722 | Central Heat Pump | TEMPSTAR | T5H0V48*K*AAA* |  |  | EVD5X61M21A*+WALLCON | *80CTL0701716B* | 48500 |  |  | 19 | 9 | 50000 |  |  | 37200 | 74.4% | 1.98 | Both | 1010.4167 | 4.0417 | HRCU-A-CB (Split System: Heat Pump with Remote Outdoor Unit-Air-Source) | N/A
215676692 | Central Heat Pump | TEMPSTAR | T5H0V48*K*AAA* |  |  | EVD5X61M21A*+WALLCON | *80CSU0601716A* | 48500 |  |  | 19 | 9 | 50000 |  |  | 36800 | 73.6% | 2 | Both | 1010.4167 | 4.0417 | HRCU-A-CB (Split System: Heat Pump with Remote Outdoor Unit-Air-Source) | N/A
215676742 | Central Heat Pump | TEMPSTAR | T5H0V48*K*AAA* |  |  | EVD5X61M21A*+WALLCON | *80CTL0901716B* | 48500 |  |  | 19 | 9 | 50000 |  |  | 37000 | 74% | 2 | Both | 1010.4167 | 4.0417 | HRCU-A-CB (Split System: Heat Pump with Remote Outdoor Unit-Air-Source) | N/A
215676702 | Central Heat Pump | TEMPSTAR | T5H0V48*K*AAA* |  |  | EVD5X61M21A*+WALLCON | *80CSU1002120A* | 48500 |  |  | 19 | 9 | 50000 |  |  | 37000 | 74% | 2 | Both | 1010.4167 | 4.0417 | HRCU-A-CB (Split System: Heat Pump with Remote Outdoor Unit-Air-Source) | N/A
215676862 | Central Heat Pump | TEMPSTAR | T5H0V48*K*AAA* |  |  | EVD5X61M24A*+WALLCON | *80CSU1002120A* | 48500 |  |  | 19 | 9 | 50000 |  |  | 36800 | 73.6% | 2.1 | Both | 1010.4167 | 4.0417 | HRCU-A-CB (Split System: Heat Pump with Remote Outdoor Unit-Air-Source) | N/A
215682452 | Central Heat Pump | TEMPSTAR | T5H0V48*K*AAA* |  |  | EVD5X61M21A*+WALLCON | *80CSU0401712B* | 48500 |  |  | 19 | 9 | 50000 |  |  | 36800 | 73.6% | 2.12 | Both | 1010.4167 | 4.0417 | HRCU-A-CB (Split System: Heat Pump with Remote Outdoor Unit-Air-Source) | N/A
215681852 | Central Heat Pump | TEMPSTAR | T5H0V48*K*AAA* |  |  | EVM5X49M21A*+WALLCON | *80CSU0802120B* | 48500 |  |  | 19 | 9 | 50000 |  |  | 36400 | 72.8% | 2.12 | Both | 1010.4167 | 4.0417 | HRCU-A-CB (Split System: Heat Pump with Remote Outdoor Unit-Air-Source) | N/A
215682062 | Central Heat Pump | TEMPSTAR | T5H0V48*K*AAA* |  |  | EVM5X61M24A*+WALLCON | *80CSU1002120B* | 48500 |  |  | 19 | 9 | 50000 |  |  | 36600 | 73.2% | 2.12 | Both | 1010.4167 | 4.0417 | HRCU-A-CB (Split System: Heat Pump with Remote Outdoor Unit-Air-Source) | N/A
215682332 | Central Heat Pump | TEMPSTAR | T5H0V48*K*AAA* |  |  | EVD5X60M21A*+WALLCON | *80CSU0802120B* | 48500 |  |  | 19 | 9 | 50000 |  |  | 36400 | 72.8% | 2.12 | Both | 1010.4167 | 4.0417 | HRCU-A-CB (Split System: Heat Pump with Remote Outdoor Unit-Air-Source) | N/A
215682472 | Central Heat Pump | TEMPSTAR | T5H0V48*K*AAA* |  |  | EVD5X61M21A*+WALLCON | *80CSU0802120B* | 49000 |  |  | 19 | 9 | 50000 |  |  | 36600 | 73.2% | 2.12 | Both | 1020.8333 | 4.0833 | HRCU-A-CB (Split System: Heat Pump with Remote Outdoor Unit-Air-Source) | N/A
215676316 | Central Heat Pump | AIRQUEST | H5H0V48*K*AAA* |  |  | EVD5X49M24A*+WALLCON | *80CTL1102120B* | 48000 |  |  | 19 | 9 | 50000 |  |  | 36400 | 72.8% | 2 | Both | 1000 | 4 | HRCU-A-CB (Split System: Heat Pump with Remote Outdoor Unit-Air-Source) | N/A
215676676 | Central Heat Pump | AIRQUEST | H5H0V48*K*AAA* |  |  | EVD5X60M24A*+WALLCON | *96CTN1202422B* | 48000 |  |  | 19 | 9 | 50000 |  |  | 36600 | 73.2% | 2 | Both | 1000 | 4 | HRCU-A-CB (Split System: Heat Pump with Remote Outdoor Unit-Air-Source) | N/A
215675896 | Central Heat Pump | AIRQUEST | H5H0V48*K*AAA* |  |  | EVM5X60M24A*+WALLCON | *80CTL1352422B* | 48000 |  |  | 19 | 9 | 50000 |  |  | 36400 | 72.8% | 2 | Both | 1000 | 4 | HRCU-A-CB (Split System: Heat Pump with Remote Outdoor Unit-Air-Source) | N/A
215675946 | Central Heat Pump | AIRQUEST | H5H0V48*K*AAA* |  |  | EVM5X60M24A*+WALLCON | *96CTN1002122B* | 48000 |  |  | 19 | 9 | 50000 |  |  | 36600 | 73.2% | 2 | Both | 1000 | 4 | HRCU-A-CB (Split System: Heat Pump with Remote Outdoor Unit-Air-Source) | N/A
215676616 | Central Heat Pump | AIRQUEST | H5H0V48*K*AAA* |  |  | EVD5X60M24A*+WALLCON | *80CTL0902120B* | 48000 |  |  | 19 | 9 | 50000 |  |  | 36400 | 72.8% | 2 | Both | 1000 | 4 | HRCU-A-CB (Split System: Heat Pump with Remote Outdoor Unit-Air-Source) | N/A
215675656 | Central Heat Pump | AIRQUEST | H5H0V48*K*AAA* |  |  | EVM5X49M21A*+WALLCON | *96CTN1002122B* | 48000 |  |  | 19 | 9 | 50000 |  |  | 36800 | 73.6% | 2 | Both | 1000 | 4 | HRCU-A-CB (Split System: Heat Pump with Remote Outdoor Unit-Air-Source) | N/A
215675746 | Central Heat Pump | AIRQUEST | H5H0V48*K*AAA* |  |  | EVM5X60M21A*+WALLCON | *80CTL1102120B* | 48000 |  |  | 19 | 9 | 50000 |  |  | 36600 | 73.2% | 2 | Both | 1000 | 4 | HRCU-A-CB (Split System: Heat Pump with Remote Outdoor Unit-Air-Source) | N/A
215676396 | Central Heat Pump | AIRQUEST | H5H0V48*K*AAA* |  |  | EVD5X49M24A*+WALLCON | *96CTN1202422B* | 48000 |  |  | 19 | 9 | 50000 |  |  | 36600 | 73.2% | 2 | Both | 1000 | 4 | HRCU-A-CB (Split System: Heat Pump with Remote Outdoor Unit-Air-Source) | N/A
215675576 | Central Heat Pump | AIRQUEST | H5H0V48*K*AAA* |  |  | EVM5X49M21A*+WALLCON | *80CTL1102120B* | 48000 |  |  | 19 | 9 | 50000 |  |  | 36600 | 73.2% | 2 | Both | 1000 | 4 | HRCU-A-CB (Split System: Heat Pump with Remote Outdoor Unit-Air-Source) | N/A
215675876 | Central Heat Pump | AIRQUEST | H5H0V48*K*AAA* |  |  | EVM5X60M24A*+WALLCON | *80CTL0902120B* | 48000 |  |  | 19 | 9 | 50000 |  |  | 36400 | 72.8% | 2 | Both | 1000 | 4 | HRCU-A-CB (Split System: Heat Pump with Remote Outdoor Unit-Air-Source) | N/A
215676326 | Central Heat Pump | AIRQUEST | H5H0V48*K*AAA* |  |  | EVD5X49M24A*+WALLCON | *80CTL1352422B* | 48000 |  |  | 19 | 9 | 50000 |  |  | 36400 | 72.8% | 2 | Both | 1000 | 4 | HRCU-A-CB (Split System: Heat Pump with Remote Outdoor Unit-Air-Source) | N/A
215676306 | Central Heat Pump | AIRQUEST | H5H0V48*K*AAA* |  |  | EVD5X49M24A*+WALLCON | *80CTL0902120B* | 48000 |  |  | 19 | 9 | 50000 |  |  | 36400 | 72.8% | 2 | Both | 1000 | 4 | HRCU-A-CB (Split System: Heat Pump with Remote Outdoor Unit-Air-Source) | N/A
215675636 | Central Heat Pump | AIRQUEST | H5H0V48*K*AAA* |  |  | EVM5X49M21A*+WALLCON | *97CMN1002122B* | 48000 |  |  | 19 | 9 | 50000 |  |  | 36800 | 73.6% | 2 | Both | 1000 | 4 | HRCU-A-CB (Split System: Heat Pump with Remote Outdoor Unit-Air-Source) | N/A
215675886 | Central Heat Pump | AIRQUEST | H5H0V48*K*AAA* |  |  | EVM5X60M24A*+WALLCON | *80CTL1102120B* | 48000 |  |  | 19 | 9 | 50000 |  |  | 36400 | 72.8% | 2 | Both | 1000 | 4 | HRCU-A-CB (Split System: Heat Pump with Remote Outdoor Unit-Air-Source) | N/A
215676626 | Central Heat Pump | AIRQUEST | H5H0V48*K*AAA* |  |  | EVD5X60M24A*+WALLCON | *80CTL1102120B* | 48000 |  |  | 19 | 9 | 50000 |  |  | 36400 | 72.8% | 2 | Both | 1000 | 4 | HRCU-A-CB (Split System: Heat Pump with Remote Outdoor Unit-Air-Source) | N/A
215682026 | Central Heat Pump | AIRQUEST | H5H0V48*K*AAA* |  |  | EVM5X60M24A*+WALLCON | *97CTN1202422A* | 48000 |  |  | 19 | 9 | 50000 |  |  | 36600 | 73.2% | 2 | Both | 1000 | 4 | HRCU-A-CB (Split System: Heat Pump with Remote Outdoor Unit-Air-Source) | N/A
215682426 | Central Heat Pump | AIRQUEST | H5H0V48*K*AAA* |  |  | EVD5X60M24A*+WALLCON | *97CTN1202422A* | 48000 |  |  | 19 | 9 | 50000 |  |  | 36600 | 73.2% | 2 | Both | 1000 | 4 | HRCU-A-CB (Split System: Heat Pump with Remote Outdoor Unit-Air-Source) | N/A
215681966 | Central Heat Pump | AIRQUEST | H5H0V48*K*AAA* |  |  | EVM5X60M21A*+WALLCON | *97CTN1002122A* | 48000 |  |  | 19 | 9 | 50000 |  |  | 36800 | 73.6% | 2 | Both | 1000 | 4 | HRCU-A-CB (Split System: Heat Pump with Remote Outdoor Unit-Air-Source) | N/A
215682366 | Central Heat Pump | AIRQUEST | H5H0V48*K*AAA* |  |  | EVD5X60M21A*+WALLCON | *97CTN1002122A* | 48000 |  |  | 19 | 9 | 50000 |  |  | 36600 | 73.2% | 2 | Both | 1000 | 4 | HRCU-A-CB (Split System: Heat Pump with Remote Outdoor Unit-Air-Source) | N/A
215681886 | Central Heat Pump | AIRQUEST | H5H0V48*K*AAA* |  |  | EVM5X49M21A*+WALLCON | *97CTN1002122A* | 48000 |  |  | 19 | 9 | 50000 |  |  | 36800 | 73.6% | 2 | Both | 1000 | 4 | HRCU-A-CB (Split System: Heat Pump with Remote Outdoor Unit-Air-Source) | N/A
215682436 | Central Heat Pump | AIRQUEST | H5H0V48*K*AAA* |  |  | EVD5X61M21A*+WALLCON | *96CTN0802120B* | 48500 |  |  | 19 | 9 | 50000 |  |  | 36800 | 73.6% | 2 | Both | 1010.4167 | 4.0417 | HRCU-A-CB (Split System: Heat Pump with Remote Outdoor Unit-Air-Source) | N/A
215676726 | Central Heat Pump | AIRQUEST | H5H0V48*K*AAA* |  |  | EVD5X61M21A*+WALLCON | *80CTL0702120B* | 48500 |  |  | 19 | 9 | 50000 |  |  | 37000 | 74% | 2 | Both | 1010.4167 | 4.0417 | HRCU-A-CB (Split System: Heat Pump with Remote Outdoor Unit-Air-Source) | N/A
215676896 | Central Heat Pump | AIRQUEST | H5H0V48*K*AAA* |  |  | EVD5X61M24A*+WALLCON | *95CSU1002122B* | 48500 |  |  | 19 | 9 | 50000 |  |  | 36600 | 73.2% | 2.1 | Both | 1010.4167 | 4.0417 | HRCU-A-CB (Split System: Heat Pump with Remote Outdoor Unit-Air-Source) | N/A
215676026 | Central Heat Pump | AIRQUEST | H5H0V48*K*AAA* |  |  | EVM5X61M24A*+WALLCON | *95CSU1002122B* | 48500 |  |  | 19 | 9 | 50000 |  |  | 36600 | 73.2% | 2.1 | Both | 1010.4167 | 4.0417 | HRCU-A-CB (Split System: Heat Pump with Remote Outdoor Unit-Air-Source) | N/A
215675657 | Central Heat Pump | ARCOAIRE | H5H0V48*K*AAA* |  |  | EVM5X49M21A*+WALLCON | *96CTN1002122B* | 48000 |  |  | 19 | 9 | 50000 |  |  | 36800 | 73.6% | 2 | Both | 1000 | 4 | HRCU-A-CB (Split System: Heat Pump with Remote Outdoor Unit-Air-Source) | N/A
215676627 | Central Heat Pump | ARCOAIRE | H5H0V48*K*AAA* |  |  | EVD5X60M24A*+WALLCON | *80CTL1102120B* | 48000 |  |  | 19 | 9 | 50000 |  |  | 36400 | 72.8% | 2 | Both | 1000 | 4 | HRCU-A-CB (Split System: Heat Pump with Remote Outdoor Unit-Air-Source) | N/A
215675567 | Central Heat Pump | ARCOAIRE | H5H0V48*K*AAA* |  |  | EVM5X49M21A*+WALLCON | *80CTL0902120B* | 48000 |  |  | 19 | 9 | 50000 |  |  | 36600 | 73.2% | 2 | Both | 1000 | 4 | HRCU-A-CB (Split System: Heat Pump with Remote Outdoor Unit-Air-Source) | N/A
215676307 | Central Heat Pump | ARCOAIRE | H5H0V48*K*AAA* |  |  | EVD5X49M24A*+WALLCON | *80CTL0902120B* | 48000 |  |  | 19 | 9 | 50000 |  |  | 36400 | 72.8% | 2 | Both | 1000 | 4 | HRCU-A-CB (Split System: Heat Pump with Remote Outdoor Unit-Air-Source) | N/A
215675897 | Central Heat Pump | ARCOAIRE | H5H0V48*K*AAA* |  |  | EVM5X60M24A*+WALLCON | *80CTL1352422B* | 48000 |  |  | 19 | 9 | 50000 |  |  | 36400 | 72.8% | 2 | Both | 1000 | 4 | HRCU-A-CB (Split System: Heat Pump with Remote Outdoor Unit-Air-Source) | N/A
215676317 | Central Heat Pump | ARCOAIRE | H5H0V48*K*AAA* |  |  | EVD5X49M24A*+WALLCON | *80CTL1102120B* | 48000 |  |  | 19 | 9 | 50000 |  |  | 36400 | 72.8% | 2 | Both | 1000 | 4 | HRCU-A-CB (Split System: Heat Pump with Remote Outdoor Unit-Air-Source) | N/A
215676327 | Central Heat Pump | ARCOAIRE | H5H0V48*K*AAA* |  |  | EVD5X49M24A*+WALLCON | *80CTL1352422B* | 48000 |  |  | 19 | 9 | 50000 |  |  | 36400 | 72.8% | 2 | Both | 1000 | 4 | HRCU-A-CB (Split System: Heat Pump with Remote Outdoor Unit-Air-Source) | N/A
215675637 | Central Heat Pump | ARCOAIRE | H5H0V48*K*AAA* |  |  | EVM5X49M21A*+WALLCON | *97CMN1002122B* | 48000 |  |  | 19 | 9 | 50000 |  |  | 36800 | 73.6% | 2 | Both | 1000 | 4 | HRCU-A-CB (Split System: Heat Pump with Remote Outdoor Unit-Air-Source) | N/A
215675887 | Central Heat Pump | ARCOAIRE | H5H0V48*K*AAA* |  |  | EVM5X60M24A*+WALLCON | *80CTL1102120B* | 48000 |  |  | 19 | 9 | 50000 |  |  | 36400 | 72.8% | 2 | Both | 1000 | 4 | HRCU-A-CB (Split System: Heat Pump with Remote Outdoor Unit-Air-Source) | N/A
215682277 | Central Heat Pump | ARCOAIRE | H5H0V48*K*AAA* |  |  | EVD5X49M24A*+WALLCON | *97CTN1002122A* | 48000 |  |  | 19 | 9 | 50000 |  |  | 36600 | 73.2% | 2 | Both | 1000 | 4 | HRCU-A-CB (Split System: Heat Pump with Remote Outdoor Unit-Air-Source) | N/A
215675577 | Central Heat Pump | ARCOAIRE | H5H0V48*K*AAA* |  |  | EVM5X49M21A*+WALLCON | *80CTL1102120B* | 48000 |  |  | 19 | 9 | 50000 |  |  | 36600 | 73.2% | 2 | Both | 1000 | 4 | HRCU-A-CB (Split System: Heat Pump with Remote Outdoor Unit-Air-Source) | N/A
215675747 | Central Heat Pump | ARCOAIRE | H5H0V48*K*AAA* |  |  | EVM5X60M21A*+WALLCON | *80CTL1102120B* | 48000 |  |  | 19 | 9 | 50000 |  |  | 36600 | 73.2% | 2 | Both | 1000 | 4 | HRCU-A-CB (Split System: Heat Pump with Remote Outdoor Unit-Air-Source) | N/A
215682427 | Central Heat Pump | ARCOAIRE | H5H0V48*K*AAA* |  |  | EVD5X60M24A*+WALLCON | *97CTN1202422A* | 48000 |  |  | 19 | 9 | 50000 |  |  | 36600 | 73.2% | 2 | Both | 1000 | 4 | HRCU-A-CB (Split System: Heat Pump with Remote Outdoor Unit-Air-Source) | N/A
215682367 | Central Heat Pump | ARCOAIRE | H5H0V48*K*AAA* |  |  | EVD5X60M21A*+WALLCON | *97CTN1002122A* | 48000 |  |  | 19 | 9 | 50000 |  |  | 36600 | 73.2% | 2 | Both | 1000 | 4 | HRCU-A-CB (Split System: Heat Pump with Remote Outdoor Unit-Air-Source) | N/A
215676727 | Central Heat Pump | ARCOAIRE | H5H0V48*K*AAA* |  |  | EVD5X61M21A*+WALLCON | *80CTL0702120B* | 48500 |  |  | 19 | 9 | 50000 |  |  | 37000 | 74% | 2 | Both | 1010.4167 | 4.0417 | HRCU-A-CB (Split System: Heat Pump with Remote Outdoor Unit-Air-Source) | N/A
215676867 | Central Heat Pump | ARCOAIRE | H5H0V48*K*AAA* |  |  | EVD5X61M24A*+WALLCON | *80CTL0702120B* | 48500 |  |  | 19 | 9 | 50000 |  |  | 36800 | 73.6% | 2 | Both | 1010.4167 | 4.0417 | HRCU-A-CB (Split System: Heat Pump with Remote Outdoor Unit-Air-Source) | N/A
215682437 | Central Heat Pump | ARCOAIRE | H5H0V48*K*AAA* |  |  | EVD5X61M21A*+WALLCON | *96CTN0802120B* | 48500 |  |  | 19 | 9 | 50000 |  |  | 36800 | 73.6% | 2 | Both | 1010.4167 | 4.0417 | HRCU-A-CB (Split System: Heat Pump with Remote Outdoor Unit-Air-Source) | N/A
215676027 | Central Heat Pump | ARCOAIRE | H5H0V48*K*AAA* |  |  | EVM5X61M24A*+WALLCON | *95CSU1002122B* | 48500 |  |  | 19 | 9 | 50000 |  |  | 36600 | 73.2% | 2.1 | Both | 1010.4167 | 4.0417 | HRCU-A-CB (Split System: Heat Pump with Remote Outdoor Unit-Air-Source) | N/A
215676787 | Central Heat Pump | ARCOAIRE | H5H0V48*K*AAA* |  |  | EVD5X61M21A*+WALLCON | *95CSU1002122B* | 48500 |  |  | 19 | 9 | 50000 |  |  | 36600 | 73.2% | 2.12 | Both | 1010.4167 | 4.0417 | HRCU-A-CB (Split System: Heat Pump with Remote Outdoor Unit-Air-Source) | N/A
215682527 | Central Heat Pump | ARCOAIRE | H5H0V48*K*AAA* |  |  | EVD5X61M24A*+WALLCON | *80CSU0802120B* | 49000 |  |  | 19 | 9 | 50000 |  |  | 36400 | 72.8% | 2.12 | Both | 1020.8333 | 4.0833 | HRCU-A-CB (Split System: Heat Pump with Remote Outdoor Unit-Air-Source) | N/A
215682047 | Central Heat Pump | ARCOAIRE | H5H0V48*K*AAA* |  |  | EVM5X61M24A*+WALLCON | *80CSU0802120B* | 49000 |  |  | 19 | 9 | 50000 |  |  | 36400 | 72.8% | 2.12 | Both | 1020.8333 | 4.0833 | HRCU-A-CB (Split System: Heat Pump with Remote Outdoor Unit-Air-Source) | N/A
215675564 | Central Heat Pump | BRYANT HEATING AND COOLING SYSTEMS | 290VAN048**AA* |  |  | CVAMA4921XMA*+UI | 88*TB60090C21*** | 48000 |  |  | 19 | 9 | 50000 |  |  | 36600 | 73.2% | 2 | Both | 1000 | 4 | HRCU-A-CB (Split System: Heat Pump with Remote Outdoor Unit-Air-Source) | N/A
215675634 | Central Heat Pump | BRYANT HEATING AND COOLING SYSTEMS | 290VAN048**AA* |  |  | CVAMA4921XMA*+UI | 987MC66100C21*** | 48000 |  |  | 19 | 9 | 50000 |  |  | 36800 | 73.6% | 2 | Both | 1000 | 4 | HRCU-A-CB (Split System: Heat Pump with Remote Outdoor Unit-Air-Source) | N/A
215676674 | Central Heat Pump | BRYANT HEATING AND COOLING SYSTEMS | 290VAN048**AA* |  |  | CVAVA6024XMA*+UI | 986TD66120C24*** | 48000 |  |  | 19 | 9 | 50000 |  |  | 36600 | 73.2% | 2 | Both | 1000 | 4 | HRCU-A-CB (Split System: Heat Pump with Remote Outdoor Unit-Air-Source) | N/A
215675574 | Central Heat Pump | BRYANT HEATING AND COOLING SYSTEMS | 290VAN048**AA* |  |  | CVAMA4921XMA*+UI | 88*TB60110C21*** | 48000 |  |  | 19 | 9 | 50000 |  |  | 36600 | 73.2% | 2 | Both | 1000 | 4 | HRCU-A-CB (Split System: Heat Pump with Remote Outdoor Unit-Air-Source) | N/A
215675874 | Central Heat Pump | BRYANT HEATING AND COOLING SYSTEMS | 290VAN048**AA* |  |  | CVAMA6024XMA*+UI | 88*TB60090C21*** | 48000 |  |  | 19 | 9 | 50000 |  |  | 36400 | 72.8% | 2 | Both | 1000 | 4 | HRCU-A-CB (Split System: Heat Pump with Remote Outdoor Unit-Air-Source) | N/A
215676394 | Central Heat Pump | BRYANT HEATING AND COOLING SYSTEMS | 290VAN048**AA* |  |  | CVAVA4924XMA*+UI | 986TD66120C24*** | 48000 |  |  | 19 | 9 | 50000 |  |  | 36600 | 73.2% | 2 | Both | 1000 | 4 | HRCU-A-CB (Split System: Heat Pump with Remote Outdoor Unit-Air-Source) | N/A
215676624 | Central Heat Pump | BRYANT HEATING AND COOLING SYSTEMS | 290VAN048**AA* |  |  | CVAVA6024XMA*+UI | 88*TB60110C21*** | 48000 |  |  | 19 | 9 | 50000 |  |  | 36400 | 72.8% | 2 | Both | 1000 | 4 | HRCU-A-CB (Split System: Heat Pump with Remote Outdoor Unit-Air-Source) | N/A
215676324 | Central Heat Pump | BRYANT HEATING AND COOLING SYSTEMS | 290VAN048**AA* |  |  | CVAVA4924XMA*+UI | 88*TB66135C24*** | 48000 |  |  | 19 | 9 | 50000 |  |  | 36400 | 72.8% | 2 | Both | 1000 | 4 | HRCU-A-CB (Split System: Heat Pump with Remote Outdoor Unit-Air-Source) | N/A
215676314 | Central Heat Pump | BRYANT HEATING AND COOLING SYSTEMS | 290VAN048**AA* |  |  | CVAVA4924XMA*+UI | 88*TB60110C21*** | 48000 |  |  | 19 | 9 | 50000 |  |  | 36400 | 72.8% | 2 | Both | 1000 | 4 | HRCU-A-CB (Split System: Heat Pump with Remote Outdoor Unit-Air-Source) | N/A
215682424 | Central Heat Pump | BRYANT HEATING AND COOLING SYSTEMS | 290VAN048**AA* |  |  | CVAVA6024XMA*+UI | 987TA66120C24*** | 48000 |  |  | 19 | 9 | 50000 |  |  | 36600 | 73.2% | 2 | Both | 1000 | 4 | HRCU-A-CB (Split System: Heat Pump with Remote Outdoor Unit-Air-Source) | N/A
215682364 | Central Heat Pump | BRYANT HEATING AND COOLING SYSTEMS | 290VAN048**AA* |  |  | CVAVA6021XMA*+UI | 987TA66100C21*** | 48000 |  |  | 19 | 9 | 50000 |  |  | 36600 | 73.2% | 2 | Both | 1000 | 4 | HRCU-A-CB (Split System: Heat Pump with Remote Outdoor Unit-Air-Source) | N/A
215682284 | Central Heat Pump | BRYANT HEATING AND COOLING SYSTEMS | 290VAN048**AA* |  |  | CVAVA4924XMA*+UI | 987TA66120C24*** | 48000 |  |  | 19 | 9 | 50000 |  |  | 36600 | 73.2% | 2 | Both | 1000 | 4 | HRCU-A-CB (Split System: Heat Pump with Remote Outdoor Unit-Air-Source) | N/A
215676724 | Central Heat Pump | BRYANT HEATING AND COOLING SYSTEMS | 290VAN048**AA* |  |  | CVAVA6121XMA*+UI | 88*TB60070C21*** | 48500 |  |  | 19 | 9 | 50000 |  |  | 37000 | 74% | 2 | Both | 1010.4167 | 4.0417 | HRCU-A-CB (Split System: Heat Pump with Remote Outdoor Unit-Air-Source) | N/A
215676864 | Central Heat Pump | BRYANT HEATING AND COOLING SYSTEMS | 290VAN048**AA* |  |  | CVAVA6124XMA*+UI | 88*TB60070C21*** | 48500 |  |  | 19 | 9 | 50000 |  |  | 36800 | 73.6% | 2 | Both | 1010.4167 | 4.0417 | HRCU-A-CB (Split System: Heat Pump with Remote Outdoor Unit-Air-Source) | N/A
215682494 | Central Heat Pump | BRYANT HEATING AND COOLING SYSTEMS | 290VAN048**AA* |  |  | CVAVA6121XMA*+UI | 987TA60080C21*** | 48500 |  |  | 19 | 9 | 50000 |  |  | 36800 | 73.6% | 2 | Both | 1010.4167 | 4.0417 | HRCU-A-CB (Split System: Heat Pump with Remote Outdoor Unit-Air-Source) | N/A
215676024 | Central Heat Pump | BRYANT HEATING AND COOLING SYSTEMS | 290VAN048**AA* |  |  | CVAMA6124XMA*+UI | 935CB66100C21*** | 48500 |  |  | 19 | 9 | 50000 |  |  | 36600 | 73.2% | 2.1 | Both | 1010.4167 | 4.0417 | HRCU-A-CB (Split System: Heat Pump with Remote Outdoor Unit-Air-Source) | N/A
215676894 | Central Heat Pump | BRYANT HEATING AND COOLING SYSTEMS | 290VAN048**AA* |  |  | CVAVA6124XMA*+UI | 935CB66100C21*** | 48500 |  |  | 19 | 9 | 50000 |  |  | 36600 | 73.2% | 2.1 | Both | 1010.4167 | 4.0417 | HRCU-A-CB (Split System: Heat Pump with Remote Outdoor Unit-Air-Source) | N/A
215676784 | Central Heat Pump | BRYANT HEATING AND COOLING SYSTEMS | 290VAN048**AA* |  |  | CVAVA6121XMA*+UI | 935CB66100C21*** | 48500 |  |  | 19 | 9 | 50000 |  |  | 36600 | 73.2% | 2.12 | Both | 1010.4167 | 4.0417 | HRCU-A-CB (Split System: Heat Pump with Remote Outdoor Unit-Air-Source) | N/A
215682524 | Central Heat Pump | BRYANT HEATING AND COOLING SYSTEMS | 290VAN048**AA* |  |  | CVAVA6124XMA*+UI | 83*CB60080C21*** | 49000 |  |  | 19 | 9 | 50000 |  |  | 36400 | 72.8% | 2.12 | Both | 1020.8333 | 4.0833 | HRCU-A-CB (Split System: Heat Pump with Remote Outdoor Unit-Air-Source) | N/A
215682044 | Central Heat Pump | BRYANT HEATING AND COOLING SYSTEMS | 290VAN048**AA* |  |  | CVAMA6124XMA*+UI | 83*CB60080C21*** | 49000 |  |  | 19 | 9 | 50000 |  |  | 36400 | 72.8% | 2.12 | Both | 1020.8333 | 4.0833 | HRCU-A-CB (Split System: Heat Pump with Remote Outdoor Unit-Air-Source) | N/A
215675893 | Central Heat Pump | CARRIER | 27VNA048A*030* |  |  | CVAMA6024XMA*+UI | 58TN*B135C24**22 | 48000 |  |  | 19 | 9 | 50000 |  |  | 36400 | 72.8% | 2 | Both | 1000 | 4 | HRCU-A-CB (Split System: Heat Pump with Remote Outdoor Unit-Air-Source) | N/A
215675923 | Central Heat Pump | CARRIER | 27VNA048A*030* |  |  | CVAMA6024XMA*+UI | 59MN7C100C21**22 | 48000 |  |  | 19 | 9 | 50000 |  |  | 36600 | 73.2% | 2 | Both | 1000 | 4 | HRCU-A-CB (Split System: Heat Pump with Remote Outdoor Unit-Air-Source) | N/A
215676313 | Central Heat Pump | CARRIER | 27VNA048A*030* |  |  | CVAVA4924XMA*+UI | 58TN*B110C21**20 | 48000 |  |  | 19 | 9 | 50000 |  |  | 36400 | 72.8% | 2 | Both | 1000 | 4 | HRCU-A-CB (Split System: Heat Pump with Remote Outdoor Unit-Air-Source) | N/A
215675573 | Central Heat Pump | CARRIER | 27VNA048A*030* |  |  | CVAMA4921XMA*+UI | 58TN*B110C21**20 | 48000 |  |  | 19 | 9 | 50000 |  |  | 36600 | 73.2% | 2 | Both | 1000 | 4 | HRCU-A-CB (Split System: Heat Pump with Remote Outdoor Unit-Air-Source) | N/A
215675743 | Central Heat Pump | CARRIER | 27VNA048A*030* |  |  | CVAMA6021XMA*+UI | 58TN*B110C21**20 | 48000 |  |  | 19 | 9 | 50000 |  |  | 36600 | 73.2% | 2 | Both | 1000 | 4 | HRCU-A-CB (Split System: Heat Pump with Remote Outdoor Unit-Air-Source) | N/A
215675873 | Central Heat Pump | CARRIER | 27VNA048A*030* |  |  | CVAMA6024XMA*+UI | 58TN*B090C21**20 | 48000 |  |  | 19 | 9 | 50000 |  |  | 36400 | 72.8% | 2 | Both | 1000 | 4 | HRCU-A-CB (Split System: Heat Pump with Remote Outdoor Unit-Air-Source) | N/A
215675943 | Central Heat Pump | CARRIER | 27VNA048A*030* |  |  | CVAMA6024XMA*+UI | 59TN6C100C21**22 | 48000 |  |  | 19 | 9 | 50000 |  |  | 36600 | 73.2% | 2 | Both | 1000 | 4 | HRCU-A-CB (Split System: Heat Pump with Remote Outdoor Unit-Air-Source) | N/A
215675883 | Central Heat Pump | CARRIER | 27VNA048A*030* |  |  | CVAMA6024XMA*+UI | 58TN*B110C21**20 | 48000 |  |  | 19 | 9 | 50000 |  |  | 36400 | 72.8% | 2 | Both | 1000 | 4 | HRCU-A-CB (Split System: Heat Pump with Remote Outdoor Unit-Air-Source) | N/A
215676303 | Central Heat Pump | CARRIER | 27VNA048A*030* |  |  | CVAVA4924XMA*+UI | 58TN*B090C21**20 | 48000 |  |  | 19 | 9 | 50000 |  |  | 36400 | 72.8% | 2 | Both | 1000 | 4 | HRCU-A-CB (Split System: Heat Pump with Remote Outdoor Unit-Air-Source) | N/A
215675653 | Central Heat Pump | CARRIER | 27VNA048A*030* |  |  | CVAMA4921XMA*+UI | 59TN6C100C21**22 | 48000 |  |  | 19 | 9 | 50000 |  |  | 36800 | 73.6% | 2 | Both | 1000 | 4 | HRCU-A-CB (Split System: Heat Pump with Remote Outdoor Unit-Air-Source) | N/A
215675633 | Central Heat Pump | CARRIER | 27VNA048A*030* |  |  | CVAMA4921XMA*+UI | 59MN7C100C21**22 | 48000 |  |  | 19 | 9 | 50000 |  |  | 36800 | 73.6% | 2 | Both | 1000 | 4 | HRCU-A-CB (Split System: Heat Pump with Remote Outdoor Unit-Air-Source) | N/A
215676323 | Central Heat Pump | CARRIER | 27VNA048A*030* |  |  | CVAVA4924XMA*+UI | 58TN*B135C24**22 | 48000 |  |  | 19 | 9 | 50000 |  |  | 36400 | 72.8% | 2 | Both | 1000 | 4 | HRCU-A-CB (Split System: Heat Pump with Remote Outdoor Unit-Air-Source) | N/A
215682023 | Central Heat Pump | CARRIER | 27VNA048A*030* |  |  | CVAMA6024XMA*+UI | 59TN7A120C24**22 | 48000 |  |  | 19 | 9 | 50000 |  |  | 36600 | 73.2% | 2 | Both | 1000 | 4 | HRCU-A-CB (Split System: Heat Pump with Remote Outdoor Unit-Air-Source) | N/A
215675563 | Central Heat Pump | CARRIER | 27VNA048A*030* |  |  | CVAMA4921XMA*+UI | 58TN*B090C21**20 | 48000 |  |  | 19 | 9 | 50000 |  |  | 36600 | 73.2% | 2 | Both | 1000 | 4 | HRCU-A-CB (Split System: Heat Pump with Remote Outdoor Unit-Air-Source) | N/A
215682283 | Central Heat Pump | CARRIER | 27VNA048A*030* |  |  | CVAVA4924XMA*+UI | 59TN7A120C24**22 | 48000 |  |  | 19 | 9 | 50000 |  |  | 36600 | 73.2% | 2 | Both | 1000 | 4 | HRCU-A-CB (Split System: Heat Pump with Remote Outdoor Unit-Air-Source) | N/A
215681883 | Central Heat Pump | CARRIER | 27VNA048A*030* |  |  | CVAMA4921XMA*+UI | 59TN7A100C21**22 | 48000 |  |  | 19 | 9 | 50000 |  |  | 36800 | 73.6% | 2 | Both | 1000 | 4 | HRCU-A-CB (Split System: Heat Pump with Remote Outdoor Unit-Air-Source) | N/A
215676863 | Central Heat Pump | CARRIER | 27VNA048A*030* |  |  | CVAVA6124XMA*+UI | 58TN*B070C21**20 | 48500 |  |  | 19 | 9 | 50000 |  |  | 36800 | 73.6% | 2 | Both | 1010.4167 | 4.0417 | HRCU-A-CB (Split System: Heat Pump with Remote Outdoor Unit-Air-Source) | N/A
215682433 | Central Heat Pump | CARRIER | 27VNA048A*030* |  |  | CVAVA6121XMA*+UI | 59TN6C080C21**20 | 48500 |  |  | 19 | 9 | 50000 |  |  | 36800 | 73.6% | 2 | Both | 1010.4167 | 4.0417 | HRCU-A-CB (Split System: Heat Pump with Remote Outdoor Unit-Air-Source) | N/A
215682493 | Central Heat Pump | CARRIER | 27VNA048A*030* |  |  | CVAVA6121XMA*+UI | 59TN7A080C21**20 | 48500 |  |  | 19 | 9 | 50000 |  |  | 36800 | 73.6% | 2 | Both | 1010.4167 | 4.0417 | HRCU-A-CB (Split System: Heat Pump with Remote Outdoor Unit-Air-Source) | N/A
215676893 | Central Heat Pump | CARRIER | 27VNA048A*030* |  |  | CVAVA6124XMA*+UI | 59CU5B100C21**22 | 48500 |  |  | 19 | 9 | 50000 |  |  | 36600 | 73.2% | 2.1 | Both | 1010.4167 | 4.0417 | HRCU-A-CB (Split System: Heat Pump with Remote Outdoor Unit-Air-Source) | N/A
215676023 | Central Heat Pump | CARRIER | 27VNA048A*030* |  |  | CVAMA6124XMA*+UI | 59CU5B100C21**22 | 48500 |  |  | 19 | 9 | 50000 |  |  | 36600 | 73.2% | 2.1 | Both | 1010.4167 | 4.0417 | HRCU-A-CB (Split System: Heat Pump with Remote Outdoor Unit-Air-Source) | N/A
215676783 | Central Heat Pump | CARRIER | 27VNA048A*030* |  |  | CVAVA6121XMA*+UI | 59CU5B100C21**22 | 48500 |  |  | 19 | 9 | 50000 |  |  | 36600 | 73.2% | 2.12 | Both | 1010.4167 | 4.0417 | HRCU-A-CB (Split System: Heat Pump with Remote Outdoor Unit-Air-Source) | N/A
215682523 | Central Heat Pump | CARRIER | 27VNA048A*030* |  |  | CVAVA6124XMA*+UI | 58CU*B080C21**20 | 49000 |  |  | 19 | 9 | 50000 |  |  | 36400 | 72.8% | 2.12 | Both | 1020.8333 | 4.0833 | HRCU-A-CB (Split System: Heat Pump with Remote Outdoor Unit-Air-Source) | N/A
215676618 | Central Heat Pump | COMFORTMAKER | C5H0V48*K*AAA* |  |  | EVD5X60M24A*+WALLCON | *80CTL0902120B* | 48000 |  |  | 19 | 9 | 50000 |  |  | 36400 | 72.8% | 2 | Both | 1000 | 4 | HRCU-A-CB (Split System: Heat Pump with Remote Outdoor Unit-Air-Source) | N/A
215675948 | Central Heat Pump | COMFORTMAKER | C5H0V48*K*AAA* |  |  | EVM5X60M24A*+WALLCON | *96CTN1002122B* | 48000 |  |  | 19 | 9 | 50000 |  |  | 36600 | 73.2% | 2 | Both | 1000 | 4 | HRCU-A-CB (Split System: Heat Pump with Remote Outdoor Unit-Air-Source) | N/A
215676318 | Central Heat Pump | COMFORTMAKER | C5H0V48*K*AAA* |  |  | EVD5X49M24A*+WALLCON | *80CTL1102120B* | 48000 |  |  | 19 | 9 | 50000 |  |  | 36400 | 72.8% | 2 | Both | 1000 | 4 | HRCU-A-CB (Split System: Heat Pump with Remote Outdoor Unit-Air-Source) | N/A
215675568 | Central Heat Pump | COMFORTMAKER | C5H0V48*K*AAA* |  |  | EVM5X49M21A*+WALLCON | *80CTL0902120B* | 48000 |  |  | 19 | 9 | 50000 |  |  | 36600 | 73.2% | 2 | Both | 1000 | 4 | HRCU-A-CB (Split System: Heat Pump with Remote Outdoor Unit-Air-Source) | N/A
215675898 | Central Heat Pump | COMFORTMAKER | C5H0V48*K*AAA* |  |  | EVM5X60M24A*+WALLCON | *80CTL1352422B* | 48000 |  |  | 19 | 9 | 50000 |  |  | 36400 | 72.8% | 2 | Both | 1000 | 4 | HRCU-A-CB (Split System: Heat Pump with Remote Outdoor Unit-Air-Source) | N/A
215676308 | Central Heat Pump | COMFORTMAKER | C5H0V48*K*AAA* |  |  | EVD5X49M24A*+WALLCON | *80CTL0902120B* | 48000 |  |  | 19 | 9 | 50000 |  |  | 36400 | 72.8% | 2 | Both | 1000 | 4 | HRCU-A-CB (Split System: Heat Pump with Remote Outdoor Unit-Air-Source) | N/A
215675928 | Central Heat Pump | COMFORTMAKER | C5H0V48*K*AAA* |  |  | EVM5X60M24A*+WALLCON | *97CMN1002122B* | 48000 |  |  | 19 | 9 | 50000 |  |  | 36600 | 73.2% | 2 | Both | 1000 | 4 | HRCU-A-CB (Split System: Heat Pump with Remote Outdoor Unit-Air-Source) | N/A
215676678 | Central Heat Pump | COMFORTMAKER | C5H0V48*K*AAA* |  |  | EVD5X60M24A*+WALLCON | *96CTN1202422B* | 48000 |  |  | 19 | 9 | 50000 |  |  | 36600 | 73.2% | 2 | Both | 1000 | 4 | HRCU-A-CB (Split System: Heat Pump with Remote Outdoor Unit-Air-Source) | N/A
215676398 | Central Heat Pump | COMFORTMAKER | C5H0V48*K*AAA* |  |  | EVD5X49M24A*+WALLCON | *96CTN1202422B* | 48000 |  |  | 19 | 9 | 50000 |  |  | 36600 | 73.2% | 2 | Both | 1000 | 4 | HRCU-A-CB (Split System: Heat Pump with Remote Outdoor Unit-Air-Source) | N/A
215682368 | Central Heat Pump | COMFORTMAKER | C5H0V48*K*AAA* |  |  | EVD5X60M21A*+WALLCON | *97CTN1002122A* | 48000 |  |  | 19 | 9 | 50000 |  |  | 36600 | 73.2% | 2 | Both | 1000 | 4 | HRCU-A-CB (Split System: Heat Pump with Remote Outdoor Unit-Air-Source) | N/A
215682428 | Central Heat Pump | COMFORTMAKER | C5H0V48*K*AAA* |  |  | EVD5X60M24A*+WALLCON | *97CTN1202422A* | 48000 |  |  | 19 | 9 | 50000 |  |  | 36600 | 73.2% | 2 | Both | 1000 | 4 | HRCU-A-CB (Split System: Heat Pump with Remote Outdoor Unit-Air-Source) | N/A
215681888 | Central Heat Pump | COMFORTMAKER | C5H0V48*K*AAA* |  |  | EVM5X49M21A*+WALLCON | *97CTN1002122A* | 48000 |  |  | 19 | 9 | 50000 |  |  | 36800 | 73.6% | 2 | Both | 1000 | 4 | HRCU-A-CB (Split System: Heat Pump with Remote Outdoor Unit-Air-Source) | N/A
215682028 | Central Heat Pump | COMFORTMAKER | C5H0V48*K*AAA* |  |  | EVM5X60M24A*+WALLCON | *97CTN1202422A* | 48000 |  |  | 19 | 9 | 50000 |  |  | 36600 | 73.2% | 2 | Both | 1000 | 4 | HRCU-A-CB (Split System: Heat Pump with Remote Outdoor Unit-Air-Source) | N/A
215682278 | Central Heat Pump | COMFORTMAKER | C5H0V48*K*AAA* |  |  | EVD5X49M24A*+WALLCON | *97CTN1002122A* | 48000 |  |  | 19 | 9 | 50000 |  |  | 36600 | 73.2% | 2 | Both | 1000 | 4 | HRCU-A-CB (Split System: Heat Pump with Remote Outdoor Unit-Air-Source) | N/A
215676728 | Central Heat Pump | COMFORTMAKER | C5H0V48*K*AAA* |  |  | EVD5X61M21A*+WALLCON | *80CTL0702120B* | 48500 |  |  | 19 | 9 | 50000 |  |  | 37000 | 74% | 2 | Both | 1010.4167 | 4.0417 | HRCU-A-CB (Split System: Heat Pump with Remote Outdoor Unit-Air-Source) | N/A
215676868 | Central Heat Pump | COMFORTMAKER | C5H0V48*K*AAA* |  |  | EVD5X61M24A*+WALLCON | *80CTL0702120B* | 48500 |  |  | 19 | 9 | 50000 |  |  | 36800 | 73.6% | 2 | Both | 1010.4167 | 4.0417 | HRCU-A-CB (Split System: Heat Pump with Remote Outdoor Unit-Air-Source) | N/A
215682498 | Central Heat Pump | COMFORTMAKER | C5H0V48*K*AAA* |  |  | EVD5X61M21A*+WALLCON | *97CTN0802120A* | 48500 |  |  | 19 | 9 | 50000 |  |  | 36800 | 73.6% | 2 | Both | 1010.4167 | 4.0417 | HRCU-A-CB (Split System: Heat Pump with Remote Outdoor Unit-Air-Source) | N/A
215676028 | Central Heat Pump | COMFORTMAKER | C5H0V48*K*AAA* |  |  | EVM5X61M24A*+WALLCON | *95CSU1002122B* | 48500 |  |  | 19 | 9 | 50000 |  |  | 36600 | 73.2% | 2.1 | Both | 1010.4167 | 4.0417 | HRCU-A-CB (Split System: Heat Pump with Remote Outdoor Unit-Air-Source) | N/A
215676898 | Central Heat Pump | COMFORTMAKER | C5H0V48*K*AAA* |  |  | EVD5X61M24A*+WALLCON | *95CSU1002122B* | 48500 |  |  | 19 | 9 | 50000 |  |  | 36600 | 73.2% | 2.1 | Both | 1010.4167 | 4.0417 | HRCU-A-CB (Split System: Heat Pump with Remote Outdoor Unit-Air-Source) | N/A
215676788 | Central Heat Pump | COMFORTMAKER | C5H0V48*K*AAA* |  |  | EVD5X61M21A*+WALLCON | *95CSU1002122B* | 48500 |  |  | 19 | 9 | 50000 |  |  | 36600 | 73.2% | 2.12 | Both | 1010.4167 | 4.0417 | HRCU-A-CB (Split System: Heat Pump with Remote Outdoor Unit-Air-Source) | N/A
215676629 | Central Heat Pump | DAY & NIGHT | C5H0V48*K*AAA* |  |  | EVD5X60M24A*+WALLCON | *80CTL1102120B* | 48000 |  |  | 19 | 9 | 50000 |  |  | 36400 | 72.8% | 2 | Both | 1000 | 4 | HRCU-A-CB (Split System: Heat Pump with Remote Outdoor Unit-Air-Source) | N/A
215676679 | Central Heat Pump | DAY & NIGHT | C5H0V48*K*AAA* |  |  | EVD5X60M24A*+WALLCON | *96CTN1202422B* | 48000 |  |  | 19 | 9 | 50000 |  |  | 36600 | 73.2% | 2 | Both | 1000 | 4 | HRCU-A-CB (Split System: Heat Pump with Remote Outdoor Unit-Air-Source) | N/A
215675639 | Central Heat Pump | DAY & NIGHT | C5H0V48*K*AAA* |  |  | EVM5X49M21A*+WALLCON | *97CMN1002122B* | 48000 |  |  | 19 | 9 | 50000 |  |  | 36800 | 73.6% | 2 | Both | 1000 | 4 | HRCU-A-CB (Split System: Heat Pump with Remote Outdoor Unit-Air-Source) | N/A
215676619 | Central Heat Pump | DAY & NIGHT | C5H0V48*K*AAA* |  |  | EVD5X60M24A*+WALLCON | *80CTL0902120B* | 48000 |  |  | 19 | 9 | 50000 |  |  | 36400 | 72.8% | 2 | Both | 1000 | 4 | HRCU-A-CB (Split System: Heat Pump with Remote Outdoor Unit-Air-Source) | N/A
215676329 | Central Heat Pump | DAY & NIGHT | C5H0V48*K*AAA* |  |  | EVD5X49M24A*+WALLCON | *80CTL1352422B* | 48000 |  |  | 19 | 9 | 50000 |  |  | 36400 | 72.8% | 2 | Both | 1000 | 4 | HRCU-A-CB (Split System: Heat Pump with Remote Outdoor Unit-Air-Source) | N/A
215675929 | Central Heat Pump | DAY & NIGHT | C5H0V48*K*AAA* |  |  | EVM5X60M24A*+WALLCON | *97CMN1002122B* | 48000 |  |  | 19 | 9 | 50000 |  |  | 36600 | 73.2% | 2 | Both | 1000 | 4 | HRCU-A-CB (Split System: Heat Pump with Remote Outdoor Unit-Air-Source) | N/A
215675749 | Central Heat Pump | DAY & NIGHT | C5H0V48*K*AAA* |  |  | EVM5X60M21A*+WALLCON | *80CTL1102120B* | 48000 |  |  | 19 | 9 | 50000 |  |  | 36600 | 73.2% | 2 | Both | 1000 | 4 | HRCU-A-CB (Split System: Heat Pump with Remote Outdoor Unit-Air-Source) | N/A
215675879 | Central Heat Pump | DAY & NIGHT | C5H0V48*K*AAA* |  |  | EVM5X60M24A*+WALLCON | *80CTL0902120B* | 48000 |  |  | 19 | 9 | 50000 |  |  | 36400 | 72.8% | 2 | Both | 1000 | 4 | HRCU-A-CB (Split System: Heat Pump with Remote Outdoor Unit-Air-Source) | N/A
215676399 | Central Heat Pump | DAY & NIGHT | C5H0V48*K*AAA* |  |  | EVD5X49M24A*+WALLCON | *96CTN1202422B* | 48000 |  |  | 19 | 9 | 50000 |  |  | 36600 | 73.2% | 2 | Both | 1000 | 4 | HRCU-A-CB (Split System: Heat Pump with Remote Outdoor Unit-Air-Source) | N/A
215682369 | Central Heat Pump | DAY & NIGHT | C5H0V48*K*AAA* |  |  | EVD5X60M21A*+WALLCON | *97CTN1002122A* | 48000 |  |  | 19 | 9 | 50000 |  |  | 36600 | 73.2% | 2 | Both | 1000 | 4 | HRCU-A-CB (Split System: Heat Pump with Remote Outdoor Unit-Air-Source) | N/A
215681889 | Central Heat Pump | DAY & NIGHT | C5H0V48*K*AAA* |  |  | EVM5X49M21A*+WALLCON | *97CTN1002122A* | 48000 |  |  | 19 | 9 | 50000 |  |  | 36800 | 73.6% | 2 | Both | 1000 | 4 | HRCU-A-CB (Split System: Heat Pump with Remote Outdoor Unit-Air-Source) | N/A
215681969 | Central Heat Pump | DAY & NIGHT | C5H0V48*K*AAA* |  |  | EVM5X60M21A*+WALLCON | *97CTN1002122A* | 48000 |  |  | 19 | 9 | 50000 |  |  | 36800 | 73.6% | 2 | Both | 1000 | 4 | HRCU-A-CB (Split System: Heat Pump with Remote Outdoor Unit-Air-Source) | N/A
215682029 | Central Heat Pump | DAY & NIGHT | C5H0V48*K*AAA* |  |  | EVM5X60M24A*+WALLCON | *97CTN1202422A* | 48000 |  |  | 19 | 9 | 50000 |  |  | 36600 | 73.2% | 2 | Both | 1000 | 4 | HRCU-A-CB (Split System: Heat Pump with Remote Outdoor Unit-Air-Source) | N/A
215682429 | Central Heat Pump | DAY & NIGHT | C5H0V48*K*AAA* |  |  | EVD5X60M24A*+WALLCON | *97CTN1202422A* | 48000 |  |  | 19 | 9 | 50000 |  |  | 36600 | 73.2% | 2 | Both | 1000 | 4 | HRCU-A-CB (Split System: Heat Pump with Remote Outdoor Unit-Air-Source) | N/A
215682289 | Central Heat Pump | DAY & NIGHT | C5H0V48*K*AAA* |  |  | EVD5X49M24A*+WALLCON | *97CTN1202422A* | 48000 |  |  | 19 | 9 | 50000 |  |  | 36600 | 73.2% | 2 | Both | 1000 | 4 | HRCU-A-CB (Split System: Heat Pump with Remote Outdoor Unit-Air-Source) | N/A
215676869 | Central Heat Pump | DAY & NIGHT | C5H0V48*K*AAA* |  |  | EVD5X61M24A*+WALLCON | *80CTL0702120B* | 48500 |  |  | 19 | 9 | 50000 |  |  | 36800 | 73.6% | 2 | Both | 1010.4167 | 4.0417 | HRCU-A-CB (Split System: Heat Pump with Remote Outdoor Unit-Air-Source) | N/A
215676729 | Central Heat Pump | DAY & NIGHT | C5H0V48*K*AAA* |  |  | EVD5X61M21A*+WALLCON | *80CTL0702120B* | 48500 |  |  | 19 | 9 | 50000 |  |  | 37000 | 74% | 2 | Both | 1010.4167 | 4.0417 | HRCU-A-CB (Split System: Heat Pump with Remote Outdoor Unit-Air-Source) | N/A
215682439 | Central Heat Pump | DAY & NIGHT | C5H0V48*K*AAA* |  |  | EVD5X61M21A*+WALLCON | *96CTN0802120B* | 48500 |  |  | 19 | 9 | 50000 |  |  | 36800 | 73.6% | 2 | Both | 1010.4167 | 4.0417 | HRCU-A-CB (Split System: Heat Pump with Remote Outdoor Unit-Air-Source) | N/A
215676899 | Central Heat Pump | DAY & NIGHT | C5H0V48*K*AAA* |  |  | EVD5X61M24A*+WALLCON | *95CSU1002122B* | 48500 |  |  | 19 | 9 | 50000 |  |  | 36600 | 73.2% | 2.1 | Both | 1010.4167 | 4.0417 | HRCU-A-CB (Split System: Heat Pump with Remote Outdoor Unit-Air-Source) | N/A
215676029 | Central Heat Pump | DAY & NIGHT | C5H0V48*K*AAA* |  |  | EVM5X61M24A*+WALLCON | *95CSU1002122B* | 48500 |  |  | 19 | 9 | 50000 |  |  | 36600 | 73.2% | 2.1 | Both | 1010.4167 | 4.0417 | HRCU-A-CB (Split System: Heat Pump with Remote Outdoor Unit-Air-Source) | N/A
215676789 | Central Heat Pump | DAY & NIGHT | C5H0V48*K*AAA* |  |  | EVD5X61M21A*+WALLCON | *95CSU1002122B* | 48500 |  |  | 19 | 9 | 50000 |  |  | 36600 | 73.2% | 2.12 | Both | 1010.4167 | 4.0417 | HRCU-A-CB (Split System: Heat Pump with Remote Outdoor Unit-Air-Source) | N/A
215682529 | Central Heat Pump | DAY & NIGHT | C5H0V48*K*AAA* |  |  | EVD5X61M24A*+WALLCON | *80CSU0802120B* | 49000 |  |  | 19 | 9 | 50000 |  |  | 36400 | 72.8% | 2.12 | Both | 1020.8333 | 4.0833 | HRCU-A-CB (Split System: Heat Pump with Remote Outdoor Unit-Air-Source) | N/A
215682049 | Central Heat Pump | DAY & NIGHT | C5H0V48*K*AAA* |  |  | EVM5X61M24A*+WALLCON | *80CSU0802120B* | 49000 |  |  | 19 | 9 | 50000 |  |  | 36400 | 72.8% | 2.12 | Both | 1020.8333 | 4.0833 | HRCU-A-CB (Split System: Heat Pump with Remote Outdoor Unit-Air-Source) | N/A
215676315 | Central Heat Pump | HEIL | H5H0V48*K*AAA* |  |  | EVD5X49M24A*+WALLCON | *80CTL1102120B* | 48000 |  |  | 19 | 9 | 50000 |  |  | 36400 | 72.8% | 2 | Both | 1000 | 4 | HRCU-A-CB (Split System: Heat Pump with Remote Outdoor Unit-Air-Source) | N/A
215676395 | Central Heat Pump | HEIL | H5H0V48*K*AAA* |  |  | EVD5X49M24A*+WALLCON | *96CTN1202422B* | 48000 |  |  | 19 | 9 | 50000 |  |  | 36600 | 73.2% | 2 | Both | 1000 | 4 | HRCU-A-CB (Split System: Heat Pump with Remote Outdoor Unit-Air-Source) | N/A
215675565 | Central Heat Pump | HEIL | H5H0V48*K*AAA* |  |  | EVM5X49M21A*+WALLCON | *80CTL0902120B* | 48000 |  |  | 19 | 9 | 50000 |  |  | 36600 | 73.2% | 2 | Both | 1000 | 4 | HRCU-A-CB (Split System: Heat Pump with Remote Outdoor Unit-Air-Source) | N/A
215676625 | Central Heat Pump | HEIL | H5H0V48*K*AAA* |  |  | EVD5X60M24A*+WALLCON | *80CTL1102120B* | 48000 |  |  | 19 | 9 | 50000 |  |  | 36400 | 72.8% | 2 | Both | 1000 | 4 | HRCU-A-CB (Split System: Heat Pump with Remote Outdoor Unit-Air-Source) | N/A
215676675 | Central Heat Pump | HEIL | H5H0V48*K*AAA* |  |  | EVD5X60M24A*+WALLCON | *96CTN1202422B* | 48000 |  |  | 19 | 9 | 50000 |  |  | 36600 | 73.2% | 2 | Both | 1000 | 4 | HRCU-A-CB (Split System: Heat Pump with Remote Outdoor Unit-Air-Source) | N/A
215675925 | Central Heat Pump | HEIL | H5H0V48*K*AAA* |  |  | EVM5X60M24A*+WALLCON | *97CMN1002122B* | 48000 |  |  | 19 | 9 | 50000 |  |  | 36600 | 73.2% | 2 | Both | 1000 | 4 | HRCU-A-CB (Split System: Heat Pump with Remote Outdoor Unit-Air-Source) | N/A
215675895 | Central Heat Pump | HEIL | H5H0V48*K*AAA* |  |  | EVM5X60M24A*+WALLCON | *80CTL1352422B* | 48000 |  |  | 19 | 9 | 50000 |  |  | 36400 | 72.8% | 2 | Both | 1000 | 4 | HRCU-A-CB (Split System: Heat Pump with Remote Outdoor Unit-Air-Source) | N/A
215675745 | Central Heat Pump | HEIL | H5H0V48*K*AAA* |  |  | EVM5X60M21A*+WALLCON | *80CTL1102120B* | 48000 |  |  | 19 | 9 | 50000 |  |  | 36600 | 73.2% | 2 | Both | 1000 | 4 | HRCU-A-CB (Split System: Heat Pump with Remote Outdoor Unit-Air-Source) | N/A
215675945 | Central Heat Pump | HEIL | H5H0V48*K*AAA* |  |  | EVM5X60M24A*+WALLCON | *96CTN1002122B* | 48000 |  |  | 19 | 9 | 50000 |  |  | 36600 | 73.2% | 2 | Both | 1000 | 4 | HRCU-A-CB (Split System: Heat Pump with Remote Outdoor Unit-Air-Source) | N/A
215676615 | Central Heat Pump | HEIL | H5H0V48*K*AAA* |  |  | EVD5X60M24A*+WALLCON | *80CTL0902120B* | 48000 |  |  | 19 | 9 | 50000 |  |  | 36400 | 72.8% | 2 | Both | 1000 | 4 | HRCU-A-CB (Split System: Heat Pump with Remote Outdoor Unit-Air-Source) | N/A
215675635 | Central Heat Pump | HEIL | H5H0V48*K*AAA* |  |  | EVM5X49M21A*+WALLCON | *97CMN1002122B* | 48000 |  |  | 19 | 9 | 50000 |  |  | 36800 | 73.6% | 2 | Both | 1000 | 4 | HRCU-A-CB (Split System: Heat Pump with Remote Outdoor Unit-Air-Source) | N/A
215676305 | Central Heat Pump | HEIL | H5H0V48*K*AAA* |  |  | EVD5X49M24A*+WALLCON | *80CTL0902120B* | 48000 |  |  | 19 | 9 | 50000 |  |  | 36400 | 72.8% | 2 | Both | 1000 | 4 | HRCU-A-CB (Split System: Heat Pump with Remote Outdoor Unit-Air-Source) | N/A
215682365 | Central Heat Pump | HEIL | H5H0V48*K*AAA* |  |  | EVD5X60M21A*+WALLCON | *97CTN1002122A* | 48000 |  |  | 19 | 9 | 50000 |  |  | 36600 | 73.2% | 2 | Both | 1000 | 4 | HRCU-A-CB (Split System: Heat Pump with Remote Outdoor Unit-Air-Source) | N/A
215681885 | Central Heat Pump | HEIL | H5H0V48*K*AAA* |  |  | EVM5X49M21A*+WALLCON | *97CTN1002122A* | 48000 |  |  | 19 | 9 | 50000 |  |  | 36800 | 73.6% | 2 | Both | 1000 | 4 | HRCU-A-CB (Split System: Heat Pump with Remote Outdoor Unit-Air-Source) | N/A
215682285 | Central Heat Pump | HEIL | H5H0V48*K*AAA* |  |  | EVD5X49M24A*+WALLCON | *97CTN1202422A* | 48000 |  |  | 19 | 9 | 50000 |  |  | 36600 | 73.2% | 2 | Both | 1000 | 4 | HRCU-A-CB (Split System: Heat Pump with Remote Outdoor Unit-Air-Source) | N/A
215682025 | Central Heat Pump | HEIL | H5H0V48*K*AAA* |  |  | EVM5X60M24A*+WALLCON | *97CTN1202422A* | 48000 |  |  | 19 | 9 | 50000 |  |  | 36600 | 73.2% | 2 | Both | 1000 | 4 | HRCU-A-CB (Split System: Heat Pump with Remote Outdoor Unit-Air-Source) | N/A
215682275 | Central Heat Pump | HEIL | H5H0V48*K*AAA* |  |  | EVD5X49M24A*+WALLCON | *97CTN1002122A* | 48000 |  |  | 19 | 9 | 50000 |  |  | 36600 | 73.2% | 2 | Both | 1000 | 4 | HRCU-A-CB (Split System: Heat Pump with Remote Outdoor Unit-Air-Source) | N/A
215676725 | Central Heat Pump | HEIL | H5H0V48*K*AAA* |  |  | EVD5X61M21A*+WALLCON | *80CTL0702120B* | 48500 |  |  | 19 | 9 | 50000 |  |  | 37000 | 74% | 2 | Both | 1010.4167 | 4.0417 | HRCU-A-CB (Split System: Heat Pump with Remote Outdoor Unit-Air-Source) | N/A
215682435 | Central Heat Pump | HEIL | H5H0V48*K*AAA* |  |  | EVD5X61M21A*+WALLCON | *96CTN0802120B* | 48500 |  |  | 19 | 9 | 50000 |  |  | 36800 | 73.6% | 2 | Both | 1010.4167 | 4.0417 | HRCU-A-CB (Split System: Heat Pump with Remote Outdoor Unit-Air-Source) | N/A
215682495 | Central Heat Pump | HEIL | H5H0V48*K*AAA* |  |  | EVD5X61M21A*+WALLCON | *97CTN0802120A* | 48500 |  |  | 19 | 9 | 50000 |  |  | 36800 | 73.6% | 2 | Both | 1010.4167 | 4.0417 | HRCU-A-CB (Split System: Heat Pump with Remote Outdoor Unit-Air-Source) | N/A
215676025 | Central Heat Pump | HEIL | H5H0V48*K*AAA* |  |  | EVM5X61M24A*+WALLCON | *95CSU1002122B* | 48500 |  |  | 19 | 9 | 50000 |  |  | 36600 | 73.2% | 2.1 | Both | 1010.4167 | 4.0417 | HRCU-A-CB (Split System: Heat Pump with Remote Outdoor Unit-Air-Source) | N/A
215676785 | Central Heat Pump | HEIL | H5H0V48*K*AAA* |  |  | EVD5X61M21A*+WALLCON | *95CSU1002122B* | 48500 |  |  | 19 | 9 | 50000 |  |  | 36600 | 73.2% | 2.12 | Both | 1010.4167 | 4.0417 | HRCU-A-CB (Split System: Heat Pump with Remote Outdoor Unit-Air-Source) | N/A
215682045 | Central Heat Pump | HEIL | H5H0V48*K*AAA* |  |  | EVM5X61M24A*+WALLCON | *80CSU0802120B* | 49000 |  |  | 19 | 9 | 50000 |  |  | 36400 | 72.8% | 2.12 | Both | 1020.8333 | 4.0833 | HRCU-A-CB (Split System: Heat Pump with Remote Outdoor Unit-Air-Source) | N/A
215675640 | Central Heat Pump | KEEPRITE | C5H0V48*K*AAA* |  |  | EVM5X49M21A*+WALLCON | *97CMN1002122B* | 48000 |  |  | 19 | 9 | 50000 |  |  | 36800 | 73.6% | 2 | Both | 1000 | 4 | HRCU-A-CB (Split System: Heat Pump with Remote Outdoor Unit-Air-Source) | N/A
215675890 | Central Heat Pump | KEEPRITE | C5H0V48*K*AAA* |  |  | EVM5X60M24A*+WALLCON | *80CTL1102120B* | 48000 |  |  | 19 | 9 | 50000 |  |  | 36400 | 72.8% | 2 | Both | 1000 | 4 | HRCU-A-CB (Split System: Heat Pump with Remote Outdoor Unit-Air-Source) | N/A
215676630 | Central Heat Pump | KEEPRITE | C5H0V48*K*AAA* |  |  | EVD5X60M24A*+WALLCON | *80CTL1102120B* | 48000 |  |  | 19 | 9 | 50000 |  |  | 36400 | 72.8% | 2 | Both | 1000 | 4 | HRCU-A-CB (Split System: Heat Pump with Remote Outdoor Unit-Air-Source) | N/A
215676400 | Central Heat Pump | KEEPRITE | C5H0V48*K*AAA* |  |  | EVD5X49M24A*+WALLCON | *96CTN1202422B* | 48000 |  |  | 19 | 9 | 50000 |  |  | 36600 | 73.2% | 2 | Both | 1000 | 4 | HRCU-A-CB (Split System: Heat Pump with Remote Outdoor Unit-Air-Source) | N/A
215675750 | Central Heat Pump | KEEPRITE | C5H0V48*K*AAA* |  |  | EVM5X60M21A*+WALLCON | *80CTL1102120B* | 48000 |  |  | 19 | 9 | 50000 |  |  | 36600 | 73.2% | 2 | Both | 1000 | 4 | HRCU-A-CB (Split System: Heat Pump with Remote Outdoor Unit-Air-Source) | N/A
215676330 | Central Heat Pump | KEEPRITE | C5H0V48*K*AAA* |  |  | EVD5X49M24A*+WALLCON | *80CTL1352422B* | 48000 |  |  | 19 | 9 | 50000 |  |  | 36400 | 72.8% | 2 | Both | 1000 | 4 | HRCU-A-CB (Split System: Heat Pump with Remote Outdoor Unit-Air-Source) | N/A
215676310 | Central Heat Pump | KEEPRITE | C5H0V48*K*AAA* |  |  | EVD5X49M24A*+WALLCON | *80CTL0902120B* | 48000 |  |  | 19 | 9 | 50000 |  |  | 36400 | 72.8% | 2 | Both | 1000 | 4 | HRCU-A-CB (Split System: Heat Pump with Remote Outdoor Unit-Air-Source) | N/A
215675880 | Central Heat Pump | KEEPRITE | C5H0V48*K*AAA* |  |  | EVM5X60M24A*+WALLCON | *80CTL0902120B* | 48000 |  |  | 19 | 9 | 50000 |  |  | 36400 | 72.8% | 2 | Both | 1000 | 4 | HRCU-A-CB (Split System: Heat Pump with Remote Outdoor Unit-Air-Source) | N/A
215675570 | Central Heat Pump | KEEPRITE | C5H0V48*K*AAA* |  |  | EVM5X49M21A*+WALLCON | *80CTL0902120B* | 48000 |  |  | 19 | 9 | 50000 |  |  | 36600 | 73.2% | 2 | Both | 1000 | 4 | HRCU-A-CB (Split System: Heat Pump with Remote Outdoor Unit-Air-Source) | N/A
215676320 | Central Heat Pump | KEEPRITE | C5H0V48*K*AAA* |  |  | EVD5X49M24A*+WALLCON | *80CTL1102120B* | 48000 |  |  | 19 | 9 | 50000 |  |  | 36400 | 72.8% | 2 | Both | 1000 | 4 | HRCU-A-CB (Split System: Heat Pump with Remote Outdoor Unit-Air-Source) | N/A
215682280 | Central Heat Pump | KEEPRITE | C5H0V48*K*AAA* |  |  | EVD5X49M24A*+WALLCON | *97CTN1002122A* | 48000 |  |  | 19 | 9 | 50000 |  |  | 36600 | 73.2% | 2 | Both | 1000 | 4 | HRCU-A-CB (Split System: Heat Pump with Remote Outdoor Unit-Air-Source) | N/A
215682290 | Central Heat Pump | KEEPRITE | C5H0V48*K*AAA* |  |  | EVD5X49M24A*+WALLCON | *97CTN1202422A* | 48000 |  |  | 19 | 9 | 50000 |  |  | 36600 | 73.2% | 2 | Both | 1000 | 4 | HRCU-A-CB (Split System: Heat Pump with Remote Outdoor Unit-Air-Source) | N/A
215675580 | Central Heat Pump | KEEPRITE | C5H0V48*K*AAA* |  |  | EVM5X49M21A*+WALLCON | *80CTL1102120B* | 48000 |  |  | 19 | 9 | 50000 |  |  | 36600 | 73.2% | 2 | Both | 1000 | 4 | HRCU-A-CB (Split System: Heat Pump with Remote Outdoor Unit-Air-Source) | N/A
215675660 | Central Heat Pump | KEEPRITE | C5H0V48*K*AAA* |  |  | EVM5X49M21A*+WALLCON | *96CTN1002122B* | 48000 |  |  | 19 | 9 | 50000 |  |  | 36800 | 73.6% | 2 | Both | 1000 | 4 | HRCU-A-CB (Split System: Heat Pump with Remote Outdoor Unit-Air-Source) | N/A
215682030 | Central Heat Pump | KEEPRITE | C5H0V48*K*AAA* |  |  | EVM5X60M24A*+WALLCON | *97CTN1202422A* | 48000 |  |  | 19 | 9 | 50000 |  |  | 36600 | 73.2% | 2 | Both | 1000 | 4 | HRCU-A-CB (Split System: Heat Pump with Remote Outdoor Unit-Air-Source) | N/A
215682430 | Central Heat Pump | KEEPRITE | C5H0V48*K*AAA* |  |  | EVD5X60M24A*+WALLCON | *97CTN1202422A* | 48000 |  |  | 19 | 9 | 50000 |  |  | 36600 | 73.2% | 2 | Both | 1000 | 4 | HRCU-A-CB (Split System: Heat Pump with Remote Outdoor Unit-Air-Source) | N/A
215681890 | Central Heat Pump | KEEPRITE | C5H0V48*K*AAA* |  |  | EVM5X49M21A*+WALLCON | *97CTN1002122A* | 48000 |  |  | 19 | 9 | 50000 |  |  | 36800 | 73.6% | 2 | Both | 1000 | 4 | HRCU-A-CB (Split System: Heat Pump with Remote Outdoor Unit-Air-Source) | N/A
215676730 | Central Heat Pump | KEEPRITE | C5H0V48*K*AAA* |  |  | EVD5X61M21A*+WALLCON | *80CTL0702120B* | 48500 |  |  | 19 | 9 | 50000 |  |  | 37000 | 74% | 2 | Both | 1010.4167 | 4.0417 | HRCU-A-CB (Split System: Heat Pump with Remote Outdoor Unit-Air-Source) | N/A
215682500 | Central Heat Pump | KEEPRITE | C5H0V48*K*AAA* |  |  | EVD5X61M21A*+WALLCON | *97CTN0802120A* | 48500 |  |  | 19 | 9 | 50000 |  |  | 36800 | 73.6% | 2 | Both | 1010.4167 | 4.0417 | HRCU-A-CB (Split System: Heat Pump with Remote Outdoor Unit-Air-Source) | N/A
215676790 | Central Heat Pump | KEEPRITE | C5H0V48*K*AAA* |  |  | EVD5X61M21A*+WALLCON | *95CSU1002122B* | 48500 |  |  | 19 | 9 | 50000 |  |  | 36600 | 73.2% | 2.12 | Both | 1010.4167 | 4.0417 | HRCU-A-CB (Split System: Heat Pump with Remote Outdoor Unit-Air-Source) | N/A
215682530 | Central Heat Pump | KEEPRITE | C5H0V48*K*AAA* |  |  | EVD5X61M24A*+WALLCON | *80CSU0802120B* | 49000 |  |  | 19 | 9 | 50000 |  |  | 36400 | 72.8% | 2.12 | Both | 1020.8333 | 4.0833 | HRCU-A-CB (Split System: Heat Pump with Remote Outdoor Unit-Air-Source) | N/A
215675641 | Central Heat Pump | KENMORE | (C,H,T)5H0V48*K*AAA* |  |  | EVM5X49M21A*+WALLCON | *97CMN1002122B* | 48000 |  |  | 19 | 9 | 50000 |  |  | 36800 | 73.6% | 2 | Both | 1000 | 4 | HRCU-A-CB (Split System: Heat Pump with Remote Outdoor Unit-Air-Source) | N/A
215675571 | Central Heat Pump | KENMORE | (C,H,T)5H0V48*K*AAA* |  |  | EVM5X49M21A*+WALLCON | *80CTL0902120B* | 48000 |  |  | 19 | 9 | 50000 |  |  | 36600 | 73.2% | 2 | Both | 1000 | 4 | HRCU-A-CB (Split System: Heat Pump with Remote Outdoor Unit-Air-Source) | N/A
215675931 | Central Heat Pump | KENMORE | (C,H,T)5H0V48*K*AAA* |  |  | EVM5X60M24A*+WALLCON | *97CMN1002122B* | 48000 |  |  | 19 | 9 | 50000 |  |  | 36600 | 73.2% | 2 | Both | 1000 | 4 | HRCU-A-CB (Split System: Heat Pump with Remote Outdoor Unit-Air-Source) | N/A
215675951 | Central Heat Pump | KENMORE | (C,H,T)5H0V48*K*AAA* |  |  | EVM5X60M24A*+WALLCON | *96CTN1002122B* | 48000 |  |  | 19 | 9 | 50000 |  |  | 36600 | 73.2% | 2 | Both | 1000 | 4 | HRCU-A-CB (Split System: Heat Pump with Remote Outdoor Unit-Air-Source) | N/A
215676401 | Central Heat Pump | KENMORE | (C,H,T)5H0V48*K*AAA* |  |  | EVD5X49M24A*+WALLCON | *96CTN1202422B* | 48000 |  |  | 19 | 9 | 50000 |  |  | 36600 | 73.2% | 2 | Both | 1000 | 4 | HRCU-A-CB (Split System: Heat Pump with Remote Outdoor Unit-Air-Source) | N/A
215675751 | Central Heat Pump | KENMORE | (C,H,T)5H0V48*K*AAA* |  |  | EVM5X60M21A*+WALLCON | *80CTL1102120B* | 48000 |  |  | 19 | 9 | 50000 |  |  | 36600 | 73.2% | 2 | Both | 1000 | 4 | HRCU-A-CB (Split System: Heat Pump with Remote Outdoor Unit-Air-Source) | N/A
215676321 | Central Heat Pump | KENMORE | (C,H,T)5H0V48*K*AAA* |  |  | EVD5X49M24A*+WALLCON | *80CTL1102120B* | 48000 |  |  | 19 | 9 | 50000 |  |  | 36400 | 72.8% | 2 | Both | 1000 | 4 | HRCU-A-CB (Split System: Heat Pump with Remote Outdoor Unit-Air-Source) | N/A
215676621 | Central Heat Pump | KENMORE | (C,H,T)5H0V48*K*AAA* |  |  | EVD5X60M24A*+WALLCON | *80CTL0902120B* | 48000 |  |  | 19 | 9 | 50000 |  |  | 36400 | 72.8% | 2 | Both | 1000 | 4 | HRCU-A-CB (Split System: Heat Pump with Remote Outdoor Unit-Air-Source) | N/A
215676681 | Central Heat Pump | KENMORE | (C,H,T)5H0V48*K*AAA* |  |  | EVD5X60M24A*+WALLCON | *96CTN1202422B* | 48000 |  |  | 19 | 9 | 50000 |  |  | 36600 | 73.2% | 2 | Both | 1000 | 4 | HRCU-A-CB (Split System: Heat Pump with Remote Outdoor Unit-Air-Source) | N/A
215682431 | Central Heat Pump | KENMORE | (C,H,T)5H0V48*K*AAA* |  |  | EVD5X60M24A*+WALLCON | *97CTN1202422A* | 48000 |  |  | 19 | 9 | 50000 |  |  | 36600 | 73.2% | 2 | Both | 1000 | 4 | HRCU-A-CB (Split System: Heat Pump with Remote Outdoor Unit-Air-Source) | N/A
215675881 | Central Heat Pump | KENMORE | (C,H,T)5H0V48*K*AAA* |  |  | EVM5X60M24A*+WALLCON | *80CTL0902120B* | 48000 |  |  | 19 | 9 | 50000 |  |  | 36400 | 72.8% | 2 | Both | 1000 | 4 | HRCU-A-CB (Split System: Heat Pump with Remote Outdoor Unit-Air-Source) | N/A
215682291 | Central Heat Pump | KENMORE | (C,H,T)5H0V48*K*AAA* |  |  | EVD5X49M24A*+WALLCON | *97CTN1202422A* | 48000 |  |  | 19 | 9 | 50000 |  |  | 36600 | 73.2% | 2 | Both | 1000 | 4 | HRCU-A-CB (Split System: Heat Pump with Remote Outdoor Unit-Air-Source) | N/A
215681971 | Central Heat Pump | KENMORE | (C,H,T)5H0V48*K*AAA* |  |  | EVM5X60M21A*+WALLCON | *97CTN1002122A* | 48000 |  |  | 19 | 9 | 50000 |  |  | 36800 | 73.6% | 2 | Both | 1000 | 4 | HRCU-A-CB (Split System: Heat Pump with Remote Outdoor Unit-Air-Source) | N/A
215682031 | Central Heat Pump | KENMORE | (C,H,T)5H0V48*K*AAA* |  |  | EVM5X60M24A*+WALLCON | *97CTN1202422A* | 48000 |  |  | 19 | 9 | 50000 |  |  | 36600 | 73.2% | 2 | Both | 1000 | 4 | HRCU-A-CB (Split System: Heat Pump with Remote Outdoor Unit-Air-Source) | N/A
215681891 | Central Heat Pump | KENMORE | (C,H,T)5H0V48*K*AAA* |  |  | EVM5X49M21A*+WALLCON | *97CTN1002122A* | 48000 |  |  | 19 | 9 | 50000 |  |  | 36800 | 73.6% | 2 | Both | 1000 | 4 | HRCU-A-CB (Split System: Heat Pump with Remote Outdoor Unit-Air-Source) | N/A
215682281 | Central Heat Pump | KENMORE | (C,H,T)5H0V48*K*AAA* |  |  | EVD5X49M24A*+WALLCON | *97CTN1002122A* | 48000 |  |  | 19 | 9 | 50000 |  |  | 36600 | 73.2% | 2 | Both | 1000 | 4 | HRCU-A-CB (Split System: Heat Pump with Remote Outdoor Unit-Air-Source) | N/A
215675581 | Central Heat Pump | KENMORE | (C,H,T)5H0V48*K*AAA* |  |  | EVM5X49M21A*+WALLCON | *80CTL1102120B* | 48000 |  |  | 19 | 9 | 50000 |  |  | 36600 | 73.2% | 2 | Both | 1000 | 4 | HRCU-A-CB (Split System: Heat Pump with Remote Outdoor Unit-Air-Source) | N/A
215676871 | Central Heat Pump | KENMORE | (C,H,T)5H0V48*K*AAA* |  |  | EVD5X61M24A*+WALLCON | *80CTL0702120B* | 48500 |  |  | 19 | 9 | 50000 |  |  | 36800 | 73.6% | 2 | Both | 1010.4167 | 4.0417 | HRCU-A-CB (Split System: Heat Pump with Remote Outdoor Unit-Air-Source) | N/A
215682441 | Central Heat Pump | KENMORE | (C,H,T)5H0V48*K*AAA* |  |  | EVD5X61M21A*+WALLCON | *96CTN0802120B* | 48500 |  |  | 19 | 9 | 50000 |  |  | 36800 | 73.6% | 2 | Both | 1010.4167 | 4.0417 | HRCU-A-CB (Split System: Heat Pump with Remote Outdoor Unit-Air-Source) | N/A
215676031 | Central Heat Pump | KENMORE | (C,H,T)5H0V48*K*AAA* |  |  | EVM5X61M24A*+WALLCON | *95CSU1002122B* | 48500 |  |  | 19 | 9 | 50000 |  |  | 36600 | 73.2% | 2.1 | Both | 1010.4167 | 4.0417 | HRCU-A-CB (Split System: Heat Pump with Remote Outdoor Unit-Air-Source) | N/A
215676791 | Central Heat Pump | KENMORE | (C,H,T)5H0V48*K*AAA* |  |  | EVD5X61M21A*+WALLCON | *95CSU1002122B* | 48500 |  |  | 19 | 9 | 50000 |  |  | 36600 | 73.2% | 2.12 | Both | 1010.4167 | 4.0417 | HRCU-A-CB (Split System: Heat Pump with Remote Outdoor Unit-Air-Source) | N/A
215682531 | Central Heat Pump | KENMORE | (C,H,T)5H0V48*K*AAA* |  |  | EVD5X61M24A*+WALLCON | *80CSU0802120B* | 49000 |  |  | 19 | 9 | 50000 |  |  | 36400 | 72.8% | 2.12 | Both | 1020.8333 | 4.0833 | HRCU-A-CB (Split System: Heat Pump with Remote Outdoor Unit-Air-Source) | N/A
215682051 | Central Heat Pump | KENMORE | (C,H,T)5H0V48*K*AAA* |  |  | EVM5X61M24A*+WALLCON | *80CSU0802120B* | 49000 |  |  | 19 | 9 | 50000 |  |  | 36400 | 72.8% | 2.12 | Both | 1020.8333 | 4.0833 | HRCU-A-CB (Split System: Heat Pump with Remote Outdoor Unit-Air-Source) | N/A
215675572 | Central Heat Pump | TEMPSTAR | T5H0V48*K*AAA* |  |  | EVM5X49M21A*+WALLCON | *80CTL0902120B* | 48000 |  |  | 19 | 9 | 50000 |  |  | 36600 | 73.2% | 2 | Both | 1000 | 4 | HRCU-A-CB (Split System: Heat Pump with Remote Outdoor Unit-Air-Source) | N/A
215675892 | Central Heat Pump | TEMPSTAR | T5H0V48*K*AAA* |  |  | EVM5X60M24A*+WALLCON | *80CTL1102120B* | 48000 |  |  | 19 | 9 | 50000 |  |  | 36400 | 72.8% | 2 | Both | 1000 | 4 | HRCU-A-CB (Split System: Heat Pump with Remote Outdoor Unit-Air-Source) | N/A
215675662 | Central Heat Pump | TEMPSTAR | T5H0V48*K*AAA* |  |  | EVM5X49M21A*+WALLCON | *96CTN1002122B* | 48000 |  |  | 19 | 9 | 50000 |  |  | 36800 | 73.6% | 2 | Both | 1000 | 4 | HRCU-A-CB (Split System: Heat Pump with Remote Outdoor Unit-Air-Source) | N/A
215676682 | Central Heat Pump | TEMPSTAR | T5H0V48*K*AAA* |  |  | EVD5X60M24A*+WALLCON | *96CTN1202422B* | 48000 |  |  | 19 | 9 | 50000 |  |  | 36600 | 73.2% | 2 | Both | 1000 | 4 | HRCU-A-CB (Split System: Heat Pump with Remote Outdoor Unit-Air-Source) | N/A
215675932 | Central Heat Pump | TEMPSTAR | T5H0V48*K*AAA* |  |  | EVM5X60M24A*+WALLCON | *97CMN1002122B* | 48000 |  |  | 19 | 9 | 50000 |  |  | 36600 | 73.2% | 2 | Both | 1000 | 4 | HRCU-A-CB (Split System: Heat Pump with Remote Outdoor Unit-Air-Source) | N/A
215675642 | Central Heat Pump | TEMPSTAR | T5H0V48*K*AAA* |  |  | EVM5X49M21A*+WALLCON | *97CMN1002122B* | 48000 |  |  | 19 | 9 | 50000 |  |  | 36800 | 73.6% | 2 | Both | 1000 | 4 | HRCU-A-CB (Split System: Heat Pump with Remote Outdoor Unit-Air-Source) | N/A
215675582 | Central Heat Pump | TEMPSTAR | T5H0V48*K*AAA* |  |  | EVM5X49M21A*+WALLCON | *80CTL1102120B* | 48000 |  |  | 19 | 9 | 50000 |  |  | 36600 | 73.2% | 2 | Both | 1000 | 4 | HRCU-A-CB (Split System: Heat Pump with Remote Outdoor Unit-Air-Source) | N/A
215676312 | Central Heat Pump | TEMPSTAR | T5H0V48*K*AAA* |  |  | EVD5X49M24A*+WALLCON | *80CTL0902120B* | 48000 |  |  | 19 | 9 | 50000 |  |  | 36400 | 72.8% | 2 | Both | 1000 | 4 | HRCU-A-CB (Split System: Heat Pump with Remote Outdoor Unit-Air-Source) | N/A
215676322 | Central Heat Pump | TEMPSTAR | T5H0V48*K*AAA* |  |  | EVD5X49M24A*+WALLCON | *80CTL1102120B* | 48000 |  |  | 19 | 9 | 50000 |  |  | 36400 | 72.8% | 2 | Both | 1000 | 4 | HRCU-A-CB (Split System: Heat Pump with Remote Outdoor Unit-Air-Source) | N/A
215675902 | Central Heat Pump | TEMPSTAR | T5H0V48*K*AAA* |  |  | EVM5X60M24A*+WALLCON | *80CTL1352422B* | 48000 |  |  | 19 | 9 | 50000 |  |  | 36400 | 72.8% | 2 | Both | 1000 | 4 | HRCU-A-CB (Split System: Heat Pump with Remote Outdoor Unit-Air-Source) | N/A
215676622 | Central Heat Pump | TEMPSTAR | T5H0V48*K*AAA* |  |  | EVD5X60M24A*+WALLCON | *80CTL0902120B* | 48000 |  |  | 19 | 9 | 50000 |  |  | 36400 | 72.8% | 2 | Both | 1000 | 4 | HRCU-A-CB (Split System: Heat Pump with Remote Outdoor Unit-Air-Source) | N/A
215676632 | Central Heat Pump | TEMPSTAR | T5H0V48*K*AAA* |  |  | EVD5X60M24A*+WALLCON | *80CTL1102120B* | 48000 |  |  | 19 | 9 | 50000 |  |  | 36400 | 72.8% | 2 | Both | 1000 | 4 | HRCU-A-CB (Split System: Heat Pump with Remote Outdoor Unit-Air-Source) | N/A
215682032 | Central Heat Pump | TEMPSTAR | T5H0V48*K*AAA* |  |  | EVM5X60M24A*+WALLCON | *97CTN1202422A* | 48000 |  |  | 19 | 9 | 50000 |  |  | 36600 | 73.2% | 2 | Both | 1000 | 4 | HRCU-A-CB (Split System: Heat Pump with Remote Outdoor Unit-Air-Source) | N/A
215682282 | Central Heat Pump | TEMPSTAR | T5H0V48*K*AAA* |  |  | EVD5X49M24A*+WALLCON | *97CTN1002122A* | 48000 |  |  | 19 | 9 | 50000 |  |  | 36600 | 73.2% | 2 | Both | 1000 | 4 | HRCU-A-CB (Split System: Heat Pump with Remote Outdoor Unit-Air-Source) | N/A
215681972 | Central Heat Pump | TEMPSTAR | T5H0V48*K*AAA* |  |  | EVM5X60M21A*+WALLCON | *97CTN1002122A* | 48000 |  |  | 19 | 9 | 50000 |  |  | 36800 | 73.6% | 2 | Both | 1000 | 4 | HRCU-A-CB (Split System: Heat Pump with Remote Outdoor Unit-Air-Source) | N/A
215682372 | Central Heat Pump | TEMPSTAR | T5H0V48*K*AAA* |  |  | EVD5X60M21A*+WALLCON | *97CTN1002122A* | 48000 |  |  | 19 | 9 | 50000 |  |  | 36600 | 73.2% | 2 | Both | 1000 | 4 | HRCU-A-CB (Split System: Heat Pump with Remote Outdoor Unit-Air-Source) | N/A
215682432 | Central Heat Pump | TEMPSTAR | T5H0V48*K*AAA* |  |  | EVD5X60M24A*+WALLCON | *97CTN1202422A* | 48000 |  |  | 19 | 9 | 50000 |  |  | 36600 | 73.2% | 2 | Both | 1000 | 4 | HRCU-A-CB (Split System: Heat Pump with Remote Outdoor Unit-Air-Source) | N/A
215676732 | Central Heat Pump | TEMPSTAR | T5H0V48*K*AAA* |  |  | EVD5X61M21A*+WALLCON | *80CTL0702120B* | 48500 |  |  | 19 | 9 | 50000 |  |  | 37000 | 74% | 2 | Both | 1010.4167 | 4.0417 | HRCU-A-CB (Split System: Heat Pump with Remote Outdoor Unit-Air-Source) | N/A
215676032 | Central Heat Pump | TEMPSTAR | T5H0V48*K*AAA* |  |  | EVM5X61M24A*+WALLCON | *95CSU1002122B* | 48500 |  |  | 19 | 9 | 50000 |  |  | 36600 | 73.2% | 2.1 | Both | 1010.4167 | 4.0417 | HRCU-A-CB (Split System: Heat Pump with Remote Outdoor Unit-Air-Source) | N/A
215676902 | Central Heat Pump | TEMPSTAR | T5H0V48*K*AAA* |  |  | EVD5X61M24A*+WALLCON | *95CSU1002122B* | 48500 |  |  | 19 | 9 | 50000 |  |  | 36600 | 73.2% | 2.1 | Both | 1010.4167 | 4.0417 | HRCU-A-CB (Split System: Heat Pump with Remote Outdoor Unit-Air-Source) | N/A
215676792 | Central Heat Pump | TEMPSTAR | T5H0V48*K*AAA* |  |  | EVD5X61M21A*+WALLCON | *95CSU1002122B* | 48500 |  |  | 19 | 9 | 50000 |  |  | 36600 | 73.2% | 2.12 | Both | 1010.4167 | 4.0417 | HRCU-A-CB (Split System: Heat Pump with Remote Outdoor Unit-Air-Source) | N/A
215682052 | Central Heat Pump | TEMPSTAR | T5H0V48*K*AAA* |  |  | EVM5X61M24A*+WALLCON | *80CSU0802120B* | 49000 |  |  | 19 | 9 | 50000 |  |  | 36400 | 72.8% | 2.12 | Both | 1020.8333 | 4.0833 | HRCU-A-CB (Split System: Heat Pump with Remote Outdoor Unit-Air-Source) | N/A
216374777 | Central Heat Pump | JOHNSON CONTROLS | HH860E2S11 |  |  | CTF60D5CHS1 | Z9ET120D20SMPS1 | 54000 |  |  | 19 | 9 | 55000 |  |  | 40000 | 72.73% | 2 | Both | 1125 | 4.5 | HRCU-A-CB (Split System: Heat Pump with Remote Outdoor Unit-Air-Source) | N/A
215675956 | Central Heat Pump | AIRQUEST | H5H0V48*K*AAA* |  |  | EVM5X61M24A*+WALLCON | *80CSU0802120A* | 49000 |  |  | 19.5 | 9 | 50000 |  |  | 36600 | 73.2% | 2.1 | Both | 1020.8333 | 4.0833 | HRCU-A-CB (Split System: Heat Pump with Remote Outdoor Unit-Air-Source) | N/A
215675957 | Central Heat Pump | ARCOAIRE | H5H0V48*K*AAA* |  |  | EVM5X61M24A*+WALLCON | *80CSU0802120A* | 49000 |  |  | 19.5 | 9 | 50000 |  |  | 36600 | 73.2% | 2.1 | Both | 1020.8333 | 4.0833 | HRCU-A-CB (Split System: Heat Pump with Remote Outdoor Unit-Air-Source) | N/A
215676847 | Central Heat Pump | ARCOAIRE | H5H0V48*K*AAA* |  |  | EVD5X61M24A*+WALLCON | *80CSU0802120A* | 49000 |  |  | 19.5 | 9 | 50000 |  |  | 36600 | 73.2% | 2.1 | Both | 1020.8333 | 4.0833 | HRCU-A-CB (Split System: Heat Pump with Remote Outdoor Unit-Air-Source) | N/A
215676844 | Central Heat Pump | BRYANT HEATING AND COOLING SYSTEMS | 290VAN048**AA* |  |  | CVAVA6124XMA*+UI | 83*CA60080C21*** | 49000 |  |  | 19.5 | 9 | 50000 |  |  | 36600 | 73.2% | 2.1 | Both | 1020.8333 | 4.0833 | HRCU-A-CB (Split System: Heat Pump with Remote Outdoor Unit-Air-Source) | N/A
215676843 | Central Heat Pump | CARRIER | 27VNA048A*030* |  |  | CVAVA6124XMA*+UI | 58CU*A080C21**20 | 49000 |  |  | 19.5 | 9 | 50000 |  |  | 36600 | 73.2% | 2.1 | Both | 1020.8333 | 4.0833 | HRCU-A-CB (Split System: Heat Pump with Remote Outdoor Unit-Air-Source) | N/A
215675953 | Central Heat Pump | CARRIER | 27VNA048A*030* |  |  | CVAMA6124XMA*+UI | 58CU*A080C21**20 | 49000 |  |  | 19.5 | 9 | 50000 |  |  | 36600 | 73.2% | 2.1 | Both | 1020.8333 | 4.0833 | HRCU-A-CB (Split System: Heat Pump with Remote Outdoor Unit-Air-Source) | N/A
215675958 | Central Heat Pump | COMFORTMAKER | C5H0V48*K*AAA* |  |  | EVM5X61M24A*+WALLCON | *80CSU0802120A* | 49000 |  |  | 19.5 | 9 | 50000 |  |  | 36600 | 73.2% | 2.1 | Both | 1020.8333 | 4.0833 | HRCU-A-CB (Split System: Heat Pump with Remote Outdoor Unit-Air-Source) | N/A
215676848 | Central Heat Pump | COMFORTMAKER | C5H0V48*K*AAA* |  |  | EVD5X61M24A*+WALLCON | *80CSU0802120A* | 49000 |  |  | 19.5 | 9 | 50000 |  |  | 36600 | 73.2% | 2.1 | Both | 1020.8333 | 4.0833 | HRCU-A-CB (Split System: Heat Pump with Remote Outdoor Unit-Air-Source) | N/A
215675959 | Central Heat Pump | DAY & NIGHT | C5H0V48*K*AAA* |  |  | EVM5X61M24A*+WALLCON | *80CSU0802120A* | 49000 |  |  | 19.5 | 9 | 50000 |  |  | 36600 | 73.2% | 2.1 | Both | 1020.8333 | 4.0833 | HRCU-A-CB (Split System: Heat Pump with Remote Outdoor Unit-Air-Source) | N/A
215675955 | Central Heat Pump | HEIL | H5H0V48*K*AAA* |  |  | EVM5X61M24A*+WALLCON | *80CSU0802120A* | 49000 |  |  | 19.5 | 9 | 50000 |  |  | 36600 | 73.2% | 2.1 | Both | 1020.8333 | 4.0833 | HRCU-A-CB (Split System: Heat Pump with Remote Outdoor Unit-Air-Source) | N/A
215676845 | Central Heat Pump | HEIL | H5H0V48*K*AAA* |  |  | EVD5X61M24A*+WALLCON | *80CSU0802120A* | 49000 |  |  | 19.5 | 9 | 50000 |  |  | 36600 | 73.2% | 2.1 | Both | 1020.8333 | 4.0833 | HRCU-A-CB (Split System: Heat Pump with Remote Outdoor Unit-Air-Source) | N/A
215675960 | Central Heat Pump | KEEPRITE | C5H0V48*K*AAA* |  |  | EVM5X61M24A*+WALLCON | *80CSU0802120A* | 49000 |  |  | 19.5 | 9 | 50000 |  |  | 36600 | 73.2% | 2.1 | Both | 1020.8333 | 4.0833 | HRCU-A-CB (Split System: Heat Pump with Remote Outdoor Unit-Air-Source) | N/A
215676850 | Central Heat Pump | KEEPRITE | C5H0V48*K*AAA* |  |  | EVD5X61M24A*+WALLCON | *80CSU0802120A* | 49000 |  |  | 19.5 | 9 | 50000 |  |  | 36600 | 73.2% | 2.1 | Both | 1020.8333 | 4.0833 | HRCU-A-CB (Split System: Heat Pump with Remote Outdoor Unit-Air-Source) | N/A
215676851 | Central Heat Pump | KENMORE | (C,H,T)5H0V48*K*AAA* |  |  | EVD5X61M24A*+WALLCON | *80CSU0802120A* | 49000 |  |  | 19.5 | 9 | 50000 |  |  | 36600 | 73.2% | 2.1 | Both | 1020.8333 | 4.0833 | HRCU-A-CB (Split System: Heat Pump with Remote Outdoor Unit-Air-Source) | N/A
215675961 | Central Heat Pump | KENMORE | (C,H,T)5H0V48*K*AAA* |  |  | EVM5X61M24A*+WALLCON | *80CSU0802120A* | 49000 |  |  | 19.5 | 9 | 50000 |  |  | 36600 | 73.2% | 2.1 | Both | 1020.8333 | 4.0833 | HRCU-A-CB (Split System: Heat Pump with Remote Outdoor Unit-Air-Source) | N/A
215675962 | Central Heat Pump | TEMPSTAR | T5H0V48*K*AAA* |  |  | EVM5X61M24A*+WALLCON | *80CSU0802120A* | 49000 |  |  | 19.5 | 9 | 50000 |  |  | 36600 | 73.2% | 2.1 | Both | 1020.8333 | 4.0833 | HRCU-A-CB (Split System: Heat Pump with Remote Outdoor Unit-Air-Source) | N/A
216046591 | Central Heat Pump | MIDEA | MDV-V18WMN10T |  |  | MCPM3036BN10TH | MGV96U080B3C | 18000 |  |  | 15.2 | 9.1 | 18000 |  |  | 18000 | 100% | 1.9 | Both | 375 | 1.5 | HRCU-A-CB (Split System: Heat Pump with Remote Outdoor Unit-Air-Source) | N/A
216032524 | Central Heat Pump | MIDEA | MDV-V18WMN10T |  |  | MCPM3036BN10OH+TXV | MGV96U080B3C | 18000 |  |  | 15.2 | 9.1 | 18000 |  |  | 18000 | 100% | 1.9 | Both | 375 | 1.5 | HRCU-A-CB (Split System: Heat Pump with Remote Outdoor Unit-Air-Source) | N/A
215866620 | Central Heat Pump | KADEN | KOB-HH-UUX48HP-2AAMA |  |  | KIB-UUX48AH-2AAMA |  | 48000 |  |  | 16.5 | 9.5 | 50000 |  |  | 46000 | 92% | 1.9 | Both | 1000 | 4 | HRCU-A-CB (Split System: Heat Pump with Remote Outdoor Unit-Air-Source) | N/A
215676486 | Central Heat Pump | AIRQUEST | H5H0V48*K*AAA* |  |  | EVD5X60M21A*+WALLCON | *80CTL1102120B* | 48000 |  |  | 19 | 9.5 | 50000 |  |  | 36600 | 73.2% | 2.1 | Both | 1000 | 4 | HRCU-A-CB (Split System: Heat Pump with Remote Outdoor Unit-Air-Source) | N/A
215675736 | Central Heat Pump | AIRQUEST | H5H0V48*K*AAA* |  |  | EVM5X60M21A*+WALLCON | *80CTL0902120B* | 48000 |  |  | 19 | 9.5 | 50000 |  |  | 36600 | 73.2% | 2.1 | Both | 1000 | 4 | HRCU-A-CB (Split System: Heat Pump with Remote Outdoor Unit-Air-Source) | N/A
215676476 | Central Heat Pump | AIRQUEST | H5H0V48*K*AAA* |  |  | EVD5X60M21A*+WALLCON | *80CTL0902120B* | 48000 |  |  | 19 | 9.5 | 50000 |  |  | 36600 | 73.2% | 2.12 | Both | 1000 | 4 | HRCU-A-CB (Split System: Heat Pump with Remote Outdoor Unit-Air-Source) | N/A
215676916 | Central Heat Pump | AIRQUEST | H5H0V48*K*AAA* |  |  | EVD5X61M24A*+WALLCON | *97CMN0802120B* | 48500 |  |  | 19 | 9.5 | 50000 |  |  | 36800 | 73.6% | 2.1 | Both | 1010.4167 | 4.0417 | HRCU-A-CB (Split System: Heat Pump with Remote Outdoor Unit-Air-Source) | N/A
215675976 | Central Heat Pump | AIRQUEST | H5H0V48*K*AAA* |  |  | EVM5X61M24A*+WALLCON | *80CTL0702120B* | 48500 |  |  | 19 | 9.5 | 50000 |  |  | 36800 | 73.6% | 2.1 | Both | 1010.4167 | 4.0417 | HRCU-A-CB (Split System: Heat Pump with Remote Outdoor Unit-Air-Source) | N/A
215682066 | Central Heat Pump | AIRQUEST | H5H0V48*K*AAA* |  |  | EVM5X61M24A*+WALLCON | *97CTN0802120A* | 48500 |  |  | 19 | 9.5 | 50000 |  |  | 36800 | 73.6% | 2.1 | Both | 1010.4167 | 4.0417 | HRCU-A-CB (Split System: Heat Pump with Remote Outdoor Unit-Air-Source) | N/A
215682516 | Central Heat Pump | AIRQUEST | H5H0V48*K*AAA* |  |  | EVD5X61M24A*+WALLCON | *96CTN0802120B* | 48500 |  |  | 19 | 9.5 | 50000 |  |  | 36800 | 73.6% | 2.1 | Both | 1010.4167 | 4.0417 | HRCU-A-CB (Split System: Heat Pump with Remote Outdoor Unit-Air-Source) | N/A
215682546 | Central Heat Pump | AIRQUEST | H5H0V48*K*AAA* |  |  | EVD5X61M24A*+WALLCON | *97CTN0802120A* | 48500 |  |  | 19 | 9.5 | 50000 |  |  | 36800 | 73.6% | 2.1 | Both | 1010.4167 | 4.0417 | HRCU-A-CB (Split System: Heat Pump with Remote Outdoor Unit-Air-Source) | N/A
215676046 | Central Heat Pump | AIRQUEST | H5H0V48*K*AAA* |  |  | EVM5X61M24A*+WALLCON | *97CMN0802120B* | 48500 |  |  | 19 | 9.5 | 50000 |  |  | 36800 | 73.6% | 2.12 | Both | 1010.4167 | 4.0417 | HRCU-A-CB (Split System: Heat Pump with Remote Outdoor Unit-Air-Source) | N/A
215676487 | Central Heat Pump | ARCOAIRE | H5H0V48*K*AAA* |  |  | EVD5X60M21A*+WALLCON | *80CTL1102120B* | 48000 |  |  | 19 | 9.5 | 50000 |  |  | 36600 | 73.2% | 2.1 | Both | 1000 | 4 | HRCU-A-CB (Split System: Heat Pump with Remote Outdoor Unit-Air-Source) | N/A
215675737 | Central Heat Pump | ARCOAIRE | H5H0V48*K*AAA* |  |  | EVM5X60M21A*+WALLCON | *80CTL0902120B* | 48000 |  |  | 19 | 9.5 | 50000 |  |  | 36600 | 73.2% | 2.1 | Both | 1000 | 4 | HRCU-A-CB (Split System: Heat Pump with Remote Outdoor Unit-Air-Source) | N/A
215676477 | Central Heat Pump | ARCOAIRE | H5H0V48*K*AAA* |  |  | EVD5X60M21A*+WALLCON | *80CTL0902120B* | 48000 |  |  | 19 | 9.5 | 50000 |  |  | 36600 | 73.2% | 2.12 | Both | 1000 | 4 | HRCU-A-CB (Split System: Heat Pump with Remote Outdoor Unit-Air-Source) | N/A
215682037 | Central Heat Pump | ARCOAIRE | H5H0V48*K*AAA* |  |  | EVM5X61M24A*+WALLCON | *96CTN0802120B* | 48500 |  |  | 19 | 9.5 | 50000 |  |  | 36800 | 73.6% | 2.1 | Both | 1010.4167 | 4.0417 | HRCU-A-CB (Split System: Heat Pump with Remote Outdoor Unit-Air-Source) | N/A
215682547 | Central Heat Pump | ARCOAIRE | H5H0V48*K*AAA* |  |  | EVD5X61M24A*+WALLCON | *97CTN0802120A* | 48500 |  |  | 19 | 9.5 | 50000 |  |  | 36800 | 73.6% | 2.1 | Both | 1010.4167 | 4.0417 | HRCU-A-CB (Split System: Heat Pump with Remote Outdoor Unit-Air-Source) | N/A
215675734 | Central Heat Pump | BRYANT HEATING AND COOLING SYSTEMS | 290VAN048**AA* |  |  | CVAMA6021XMA*+UI | 88*TB60090C21*** | 48000 |  |  | 19 | 9.5 | 50000 |  |  | 36600 | 73.2% | 2.1 | Both | 1000 | 4 | HRCU-A-CB (Split System: Heat Pump with Remote Outdoor Unit-Air-Source) | N/A
215676484 | Central Heat Pump | BRYANT HEATING AND COOLING SYSTEMS | 290VAN048**AA* |  |  | CVAVA6021XMA*+UI | 88*TB60110C21*** | 48000 |  |  | 19 | 9.5 | 50000 |  |  | 36600 | 73.2% | 2.1 | Both | 1000 | 4 | HRCU-A-CB (Split System: Heat Pump with Remote Outdoor Unit-Air-Source) | N/A
215676474 | Central Heat Pump | BRYANT HEATING AND COOLING SYSTEMS | 290VAN048**AA* |  |  | CVAVA6021XMA*+UI | 88*TB60090C21*** | 48000 |  |  | 19 | 9.5 | 50000 |  |  | 36600 | 73.2% | 2.12 | Both | 1000 | 4 | HRCU-A-CB (Split System: Heat Pump with Remote Outdoor Unit-Air-Source) | N/A
215675974 | Central Heat Pump | BRYANT HEATING AND COOLING SYSTEMS | 290VAN048**AA* |  |  | CVAMA6124XMA*+UI | 88*TB60070C21*** | 48500 |  |  | 19 | 9.5 | 50000 |  |  | 36800 | 73.6% | 2.1 | Both | 1010.4167 | 4.0417 | HRCU-A-CB (Split System: Heat Pump with Remote Outdoor Unit-Air-Source) | N/A
215676914 | Central Heat Pump | BRYANT HEATING AND COOLING SYSTEMS | 290VAN048**AA* |  |  | CVAVA6124XMA*+UI | 987MC60080C21*** | 48500 |  |  | 19 | 9.5 | 50000 |  |  | 36800 | 73.6% | 2.1 | Both | 1010.4167 | 4.0417 | HRCU-A-CB (Split System: Heat Pump with Remote Outdoor Unit-Air-Source) | N/A
215682034 | Central Heat Pump | BRYANT HEATING AND COOLING SYSTEMS | 290VAN048**AA* |  |  | CVAMA6124XMA*+UI | 986TD60080C21*** | 48500 |  |  | 19 | 9.5 | 50000 |  |  | 36800 | 73.6% | 2.1 | Both | 1010.4167 | 4.0417 | HRCU-A-CB (Split System: Heat Pump with Remote Outdoor Unit-Air-Source) | N/A
215682514 | Central Heat Pump | BRYANT HEATING AND COOLING SYSTEMS | 290VAN048**AA* |  |  | CVAVA6124XMA*+UI | 986TD60080C21*** | 48500 |  |  | 19 | 9.5 | 50000 |  |  | 36800 | 73.6% | 2.1 | Both | 1010.4167 | 4.0417 | HRCU-A-CB (Split System: Heat Pump with Remote Outdoor Unit-Air-Source) | N/A
215676044 | Central Heat Pump | BRYANT HEATING AND COOLING SYSTEMS | 290VAN048**AA* |  |  | CVAMA6124XMA*+UI | 987MC60080C21*** | 48500 |  |  | 19 | 9.5 | 50000 |  |  | 36800 | 73.6% | 2.12 | Both | 1010.4167 | 4.0417 | HRCU-A-CB (Split System: Heat Pump with Remote Outdoor Unit-Air-Source) | N/A
215676483 | Central Heat Pump | CARRIER | 27VNA048A*030* |  |  | CVAVA6021XMA*+UI | 58TN*B110C21**20 | 48000 |  |  | 19 | 9.5 | 50000 |  |  | 36600 | 73.2% | 2.1 | Both | 1000 | 4 | HRCU-A-CB (Split System: Heat Pump with Remote Outdoor Unit-Air-Source) | N/A
215676473 | Central Heat Pump | CARRIER | 27VNA048A*030* |  |  | CVAVA6021XMA*+UI | 58TN*B090C21**20 | 48000 |  |  | 19 | 9.5 | 50000 |  |  | 36600 | 73.2% | 2.12 | Both | 1000 | 4 | HRCU-A-CB (Split System: Heat Pump with Remote Outdoor Unit-Air-Source) | N/A
215676913 | Central Heat Pump | CARRIER | 27VNA048A*030* |  |  | CVAVA6124XMA*+UI | 59MN7C080C21**20 | 48500 |  |  | 19 | 9.5 | 50000 |  |  | 36800 | 73.6% | 2.1 | Both | 1010.4167 | 4.0417 | HRCU-A-CB (Split System: Heat Pump with Remote Outdoor Unit-Air-Source) | N/A
215682033 | Central Heat Pump | CARRIER | 27VNA048A*030* |  |  | CVAMA6124XMA*+UI | 59TN6C080C21**20 | 48500 |  |  | 19 | 9.5 | 50000 |  |  | 36800 | 73.6% | 2.1 | Both | 1010.4167 | 4.0417 | HRCU-A-CB (Split System: Heat Pump with Remote Outdoor Unit-Air-Source) | N/A
215682543 | Central Heat Pump | CARRIER | 27VNA048A*030* |  |  | CVAVA6124XMA*+UI | 59TN7A080C21**20 | 48500 |  |  | 19 | 9.5 | 50000 |  |  | 36800 | 73.6% | 2.1 | Both | 1010.4167 | 4.0417 | HRCU-A-CB (Split System: Heat Pump with Remote Outdoor Unit-Air-Source) | N/A
215682063 | Central Heat Pump | CARRIER | 27VNA048A*030* |  |  | CVAMA6124XMA*+UI | 59TN7A080C21**20 | 48500 |  |  | 19 | 9.5 | 50000 |  |  | 36800 | 73.6% | 2.1 | Both | 1010.4167 | 4.0417 | HRCU-A-CB (Split System: Heat Pump with Remote Outdoor Unit-Air-Source) | N/A
215682513 | Central Heat Pump | CARRIER | 27VNA048A*030* |  |  | CVAVA6124XMA*+UI | 59TN6C080C21**20 | 48500 |  |  | 19 | 9.5 | 50000 |  |  | 36800 | 73.6% | 2.1 | Both | 1010.4167 | 4.0417 | HRCU-A-CB (Split System: Heat Pump with Remote Outdoor Unit-Air-Source) | N/A
215676043 | Central Heat Pump | CARRIER | 27VNA048A*030* |  |  | CVAMA6124XMA*+UI | 59MN7C080C21**20 | 48500 |  |  | 19 | 9.5 | 50000 |  |  | 36800 | 73.6% | 2.12 | Both | 1010.4167 | 4.0417 | HRCU-A-CB (Split System: Heat Pump with Remote Outdoor Unit-Air-Source) | N/A
215676488 | Central Heat Pump | COMFORTMAKER | C5H0V48*K*AAA* |  |  | EVD5X60M21A*+WALLCON | *80CTL1102120B* | 48000 |  |  | 19 | 9.5 | 50000 |  |  | 36600 | 73.2% | 2.1 | Both | 1000 | 4 | HRCU-A-CB (Split System: Heat Pump with Remote Outdoor Unit-Air-Source) | N/A
215676478 | Central Heat Pump | COMFORTMAKER | C5H0V48*K*AAA* |  |  | EVD5X60M21A*+WALLCON | *80CTL0902120B* | 48000 |  |  | 19 | 9.5 | 50000 |  |  | 36600 | 73.2% | 2.12 | Both | 1000 | 4 | HRCU-A-CB (Split System: Heat Pump with Remote Outdoor Unit-Air-Source) | N/A
215675978 | Central Heat Pump | COMFORTMAKER | C5H0V48*K*AAA* |  |  | EVM5X61M24A*+WALLCON | *80CTL0702120B* | 48500 |  |  | 19 | 9.5 | 50000 |  |  | 36800 | 73.6% | 2.1 | Both | 1010.4167 | 4.0417 | HRCU-A-CB (Split System: Heat Pump with Remote Outdoor Unit-Air-Source) | N/A
215682038 | Central Heat Pump | COMFORTMAKER | C5H0V48*K*AAA* |  |  | EVM5X61M24A*+WALLCON | *96CTN0802120B* | 48500 |  |  | 19 | 9.5 | 50000 |  |  | 36800 | 73.6% | 2.1 | Both | 1010.4167 | 4.0417 | HRCU-A-CB (Split System: Heat Pump with Remote Outdoor Unit-Air-Source) | N/A
215682518 | Central Heat Pump | COMFORTMAKER | C5H0V48*K*AAA* |  |  | EVD5X61M24A*+WALLCON | *96CTN0802120B* | 48500 |  |  | 19 | 9.5 | 50000 |  |  | 36800 | 73.6% | 2.1 | Both | 1010.4167 | 4.0417 | HRCU-A-CB (Split System: Heat Pump with Remote Outdoor Unit-Air-Source) | N/A
215676048 | Central Heat Pump | COMFORTMAKER | C5H0V48*K*AAA* |  |  | EVM5X61M24A*+WALLCON | *97CMN0802120B* | 48500 |  |  | 19 | 9.5 | 50000 |  |  | 36800 | 73.6% | 2.12 | Both | 1010.4167 | 4.0417 | HRCU-A-CB (Split System: Heat Pump with Remote Outdoor Unit-Air-Source) | N/A
215676479 | Central Heat Pump | DAY & NIGHT | C5H0V48*K*AAA* |  |  | EVD5X60M21A*+WALLCON | *80CTL0902120B* | 48000 |  |  | 19 | 9.5 | 50000 |  |  | 36600 | 73.2% | 2.12 | Both | 1000 | 4 | HRCU-A-CB (Split System: Heat Pump with Remote Outdoor Unit-Air-Source) | N/A
215675979 | Central Heat Pump | DAY & NIGHT | C5H0V48*K*AAA* |  |  | EVM5X61M24A*+WALLCON | *80CTL0702120B* | 48500 |  |  | 19 | 9.5 | 50000 |  |  | 36800 | 73.6% | 2.1 | Both | 1010.4167 | 4.0417 | HRCU-A-CB (Split System: Heat Pump with Remote Outdoor Unit-Air-Source) | N/A
215676919 | Central Heat Pump | DAY & NIGHT | C5H0V48*K*AAA* |  |  | EVD5X61M24A*+WALLCON | *97CMN0802120B* | 48500 |  |  | 19 | 9.5 | 50000 |  |  | 36800 | 73.6% | 2.1 | Both | 1010.4167 | 4.0417 | HRCU-A-CB (Split System: Heat Pump with Remote Outdoor Unit-Air-Source) | N/A
215682039 | Central Heat Pump | DAY & NIGHT | C5H0V48*K*AAA* |  |  | EVM5X61M24A*+WALLCON | *96CTN0802120B* | 48500 |  |  | 19 | 9.5 | 50000 |  |  | 36800 | 73.6% | 2.1 | Both | 1010.4167 | 4.0417 | HRCU-A-CB (Split System: Heat Pump with Remote Outdoor Unit-Air-Source) | N/A
215682069 | Central Heat Pump | DAY & NIGHT | C5H0V48*K*AAA* |  |  | EVM5X61M24A*+WALLCON | *97CTN0802120A* | 48500 |  |  | 19 | 9.5 | 50000 |  |  | 36800 | 73.6% | 2.1 | Both | 1010.4167 | 4.0417 | HRCU-A-CB (Split System: Heat Pump with Remote Outdoor Unit-Air-Source) | N/A
215682549 | Central Heat Pump | DAY & NIGHT | C5H0V48*K*AAA* |  |  | EVD5X61M24A*+WALLCON | *97CTN0802120A* | 48500 |  |  | 19 | 9.5 | 50000 |  |  | 36800 | 73.6% | 2.1 | Both | 1010.4167 | 4.0417 | HRCU-A-CB (Split System: Heat Pump with Remote Outdoor Unit-Air-Source) | N/A
215676049 | Central Heat Pump | DAY & NIGHT | C5H0V48*K*AAA* |  |  | EVM5X61M24A*+WALLCON | *97CMN0802120B* | 48500 |  |  | 19 | 9.5 | 50000 |  |  | 36800 | 73.6% | 2.12 | Both | 1010.4167 | 4.0417 | HRCU-A-CB (Split System: Heat Pump with Remote Outdoor Unit-Air-Source) | N/A
215675975 | Central Heat Pump | HEIL | H5H0V48*K*AAA* |  |  | EVM5X61M24A*+WALLCON | *80CTL0702120B* | 48500 |  |  | 19 | 9.5 | 50000 |  |  | 36800 | 73.6% | 2.1 | Both | 1010.4167 | 4.0417 | HRCU-A-CB (Split System: Heat Pump with Remote Outdoor Unit-Air-Source) | N/A
215676915 | Central Heat Pump | HEIL | H5H0V48*K*AAA* |  |  | EVD5X61M24A*+WALLCON | *97CMN0802120B* | 48500 |  |  | 19 | 9.5 | 50000 |  |  | 36800 | 73.6% | 2.1 | Both | 1010.4167 | 4.0417 | HRCU-A-CB (Split System: Heat Pump with Remote Outdoor Unit-Air-Source) | N/A
215682065 | Central Heat Pump | HEIL | H5H0V48*K*AAA* |  |  | EVM5X61M24A*+WALLCON | *97CTN0802120A* | 48500 |  |  | 19 | 9.5 | 50000 |  |  | 36800 | 73.6% | 2.1 | Both | 1010.4167 | 4.0417 | HRCU-A-CB (Split System: Heat Pump with Remote Outdoor Unit-Air-Source) | N/A
215682035 | Central Heat Pump | HEIL | H5H0V48*K*AAA* |  |  | EVM5X61M24A*+WALLCON | *96CTN0802120B* | 48500 |  |  | 19 | 9.5 | 50000 |  |  | 36800 | 73.6% | 2.1 | Both | 1010.4167 | 4.0417 | HRCU-A-CB (Split System: Heat Pump with Remote Outdoor Unit-Air-Source) | N/A
215682515 | Central Heat Pump | HEIL | H5H0V48*K*AAA* |  |  | EVD5X61M24A*+WALLCON | *96CTN0802120B* | 48500 |  |  | 19 | 9.5 | 50000 |  |  | 36800 | 73.6% | 2.1 | Both | 1010.4167 | 4.0417 | HRCU-A-CB (Split System: Heat Pump with Remote Outdoor Unit-Air-Source) | N/A
215676045 | Central Heat Pump | HEIL | H5H0V48*K*AAA* |  |  | EVM5X61M24A*+WALLCON | *97CMN0802120B* | 48500 |  |  | 19 | 9.5 | 50000 |  |  | 36800 | 73.6% | 2.12 | Both | 1010.4167 | 4.0417 | HRCU-A-CB (Split System: Heat Pump with Remote Outdoor Unit-Air-Source) | N/A
215675740 | Central Heat Pump | KEEPRITE | C5H0V48*K*AAA* |  |  | EVM5X60M21A*+WALLCON | *80CTL0902120B* | 48000 |  |  | 19 | 9.5 | 50000 |  |  | 36600 | 73.2% | 2.1 | Both | 1000 | 4 | HRCU-A-CB (Split System: Heat Pump with Remote Outdoor Unit-Air-Source) | N/A
215676490 | Central Heat Pump | KEEPRITE | C5H0V48*K*AAA* |  |  | EVD5X60M21A*+WALLCON | *80CTL1102120B* | 48000 |  |  | 19 | 9.5 | 50000 |  |  | 36600 | 73.2% | 2.1 | Both | 1000 | 4 | HRCU-A-CB (Split System: Heat Pump with Remote Outdoor Unit-Air-Source) | N/A
215676480 | Central Heat Pump | KEEPRITE | C5H0V48*K*AAA* |  |  | EVD5X60M21A*+WALLCON | *80CTL0902120B* | 48000 |  |  | 19 | 9.5 | 50000 |  |  | 36600 | 73.2% | 2.12 | Both | 1000 | 4 | HRCU-A-CB (Split System: Heat Pump with Remote Outdoor Unit-Air-Source) | N/A
215676920 | Central Heat Pump | KEEPRITE | C5H0V48*K*AAA* |  |  | EVD5X61M24A*+WALLCON | *97CMN0802120B* | 48500 |  |  | 19 | 9.5 | 50000 |  |  | 36800 | 73.6% | 2.1 | Both | 1010.4167 | 4.0417 | HRCU-A-CB (Split System: Heat Pump with Remote Outdoor Unit-Air-Source) | N/A
215675980 | Central Heat Pump | KEEPRITE | C5H0V48*K*AAA* |  |  | EVM5X61M24A*+WALLCON | *80CTL0702120B* | 48500 |  |  | 19 | 9.5 | 50000 |  |  | 36800 | 73.6% | 2.1 | Both | 1010.4167 | 4.0417 | HRCU-A-CB (Split System: Heat Pump with Remote Outdoor Unit-Air-Source) | N/A
215682070 | Central Heat Pump | KEEPRITE | C5H0V48*K*AAA* |  |  | EVM5X61M24A*+WALLCON | *97CTN0802120A* | 48500 |  |  | 19 | 9.5 | 50000 |  |  | 36800 | 73.6% | 2.1 | Both | 1010.4167 | 4.0417 | HRCU-A-CB (Split System: Heat Pump with Remote Outdoor Unit-Air-Source) | N/A
215682040 | Central Heat Pump | KEEPRITE | C5H0V48*K*AAA* |  |  | EVM5X61M24A*+WALLCON | *96CTN0802120B* | 48500 |  |  | 19 | 9.5 | 50000 |  |  | 36800 | 73.6% | 2.1 | Both | 1010.4167 | 4.0417 | HRCU-A-CB (Split System: Heat Pump with Remote Outdoor Unit-Air-Source) | N/A
215676491 | Central Heat Pump | KENMORE | (C,H,T)5H0V48*K*AAA* |  |  | EVD5X60M21A*+WALLCON | *80CTL1102120B* | 48000 |  |  | 19 | 9.5 | 50000 |  |  | 36600 | 73.2% | 2.1 | Both | 1000 | 4 | HRCU-A-CB (Split System: Heat Pump with Remote Outdoor Unit-Air-Source) | N/A
215682071 | Central Heat Pump | KENMORE | (C,H,T)5H0V48*K*AAA* |  |  | EVM5X61M24A*+WALLCON | *97CTN0802120A* | 48500 |  |  | 19 | 9.5 | 50000 |  |  | 36800 | 73.6% | 2.1 | Both | 1010.4167 | 4.0417 | HRCU-A-CB (Split System: Heat Pump with Remote Outdoor Unit-Air-Source) | N/A
215682521 | Central Heat Pump | KENMORE | (C,H,T)5H0V48*K*AAA* |  |  | EVD5X61M24A*+WALLCON | *96CTN0802120B* | 48500 |  |  | 19 | 9.5 | 50000 |  |  | 36800 | 73.6% | 2.1 | Both | 1010.4167 | 4.0417 | HRCU-A-CB (Split System: Heat Pump with Remote Outdoor Unit-Air-Source) | N/A
215682041 | Central Heat Pump | KENMORE | (C,H,T)5H0V48*K*AAA* |  |  | EVM5X61M24A*+WALLCON | *96CTN0802120B* | 48500 |  |  | 19 | 9.5 | 50000 |  |  | 36800 | 73.6% | 2.1 | Both | 1010.4167 | 4.0417 | HRCU-A-CB (Split System: Heat Pump with Remote Outdoor Unit-Air-Source) | N/A
215676051 | Central Heat Pump | KENMORE | (C,H,T)5H0V48*K*AAA* |  |  | EVM5X61M24A*+WALLCON | *97CMN0802120B* | 48500 |  |  | 19 | 9.5 | 50000 |  |  | 36800 | 73.6% | 2.12 | Both | 1010.4167 | 4.0417 | HRCU-A-CB (Split System: Heat Pump with Remote Outdoor Unit-Air-Source) | N/A
215675742 | Central Heat Pump | TEMPSTAR | T5H0V48*K*AAA* |  |  | EVM5X60M21A*+WALLCON | *80CTL0902120B* | 48000 |  |  | 19 | 9.5 | 50000 |  |  | 36600 | 73.2% | 2.1 | Both | 1000 | 4 | HRCU-A-CB (Split System: Heat Pump with Remote Outdoor Unit-Air-Source) | N/A
215675982 | Central Heat Pump | TEMPSTAR | T5H0V48*K*AAA* |  |  | EVM5X61M24A*+WALLCON | *80CTL0702120B* | 48500 |  |  | 19 | 9.5 | 50000 |  |  | 36800 | 73.6% | 2.1 | Both | 1010.4167 | 4.0417 | HRCU-A-CB (Split System: Heat Pump with Remote Outdoor Unit-Air-Source) | N/A
215682552 | Central Heat Pump | TEMPSTAR | T5H0V48*K*AAA* |  |  | EVD5X61M24A*+WALLCON | *97CTN0802120A* | 48500 |  |  | 19 | 9.5 | 50000 |  |  | 36800 | 73.6% | 2.1 | Both | 1010.4167 | 4.0417 | HRCU-A-CB (Split System: Heat Pump with Remote Outdoor Unit-Air-Source) | N/A
215682072 | Central Heat Pump | TEMPSTAR | T5H0V48*K*AAA* |  |  | EVM5X61M24A*+WALLCON | *97CTN0802120A* | 48500 |  |  | 19 | 9.5 | 50000 |  |  | 36800 | 73.6% | 2.1 | Both | 1010.4167 | 4.0417 | HRCU-A-CB (Split System: Heat Pump with Remote Outdoor Unit-Air-Source) | N/A
215682042 | Central Heat Pump | TEMPSTAR | T5H0V48*K*AAA* |  |  | EVM5X61M24A*+WALLCON | *96CTN0802120B* | 48500 |  |  | 19 | 9.5 | 50000 |  |  | 36800 | 73.6% | 2.1 | Both | 1010.4167 | 4.0417 | HRCU-A-CB (Split System: Heat Pump with Remote Outdoor Unit-Air-Source) | N/A
215682522 | Central Heat Pump | TEMPSTAR | T5H0V48*K*AAA* |  |  | EVD5X61M24A*+WALLCON | *96CTN0802120B* | 48500 |  |  | 19 | 9.5 | 50000 |  |  | 36800 | 73.6% | 2.1 | Both | 1010.4167 | 4.0417 | HRCU-A-CB (Split System: Heat Pump with Remote Outdoor Unit-Air-Source) | N/A
215676052 | Central Heat Pump | TEMPSTAR | T5H0V48*K*AAA* |  |  | EVM5X61M24A*+WALLCON | *97CMN0802120B* | 48500 |  |  | 19 | 9.5 | 50000 |  |  | 36800 | 73.6% | 2.12 | Both | 1010.4167 | 4.0417 | HRCU-A-CB (Split System: Heat Pump with Remote Outdoor Unit-Air-Source) | N/A
216374559 | Central Heat Pump | COLEMAN | HH836E2S11 |  |  | CTM48C5CFS1 | Z9ET100C16SMPS1 | 32400 |  |  | 19 | 9.5 | 30200 |  |  | 23400 | 77.48% | 2 | Both | 675 | 2.7 | HRCU-A-CB (Split System: Heat Pump with Remote Outdoor Unit-Air-Source) | N/A
216374512 | Central Heat Pump | YORK | HH836E2S11 |  |  | CTF48C5CFS1 | Y92E080C16SMPS1 | 33800 |  |  | 19 | 9.5 | 32400 |  |  | 24200 | 74.69% | 2 | Both | 704.1667 | 2.8167 | HRCU-A-CB (Split System: Heat Pump with Remote Outdoor Unit-Air-Source) | N/A
215676876 | Central Heat Pump | AIRQUEST | H5H0V48*K*AAA* |  |  | EVD5X61M24A*+WALLCON | *80CTL0902120B* | 48500 |  |  | 19.5 | 9.5 | 50000 |  |  | 36600 | 73.2% | 2.1 | Both | 1010.4167 | 4.0417 | HRCU-A-CB (Split System: Heat Pump with Remote Outdoor Unit-Air-Source) | N/A
215675986 | Central Heat Pump | AIRQUEST | H5H0V48*K*AAA* |  |  | EVM5X61M24A*+WALLCON | *80CTL0902120B* | 48500 |  |  | 19.5 | 9.5 | 50000 |  |  | 36600 | 73.2% | 2.1 | Both | 1010.4167 | 4.0417 | HRCU-A-CB (Split System: Heat Pump with Remote Outdoor Unit-Air-Source) | N/A
215676006 | Central Heat Pump | AIRQUEST | H5H0V48*K*AAA* |  |  | EVM5X61M24A*+WALLCON | *80CTL1352422B* | 48500 |  |  | 19.5 | 9.5 | 50000 |  |  | 36600 | 73.2% | 2.1 | Both | 1010.4167 | 4.0417 | HRCU-A-CB (Split System: Heat Pump with Remote Outdoor Unit-Air-Source) | N/A
215675996 | Central Heat Pump | AIRQUEST | H5H0V48*K*AAA* |  |  | EVM5X61M24A*+WALLCON | *80CTL1102120B* | 48500 |  |  | 19.5 | 9.5 | 50000 |  |  | 36600 | 73.2% | 2.1 | Both | 1010.4167 | 4.0417 | HRCU-A-CB (Split System: Heat Pump with Remote Outdoor Unit-Air-Source) | N/A
215676066 | Central Heat Pump | AIRQUEST | H5H0V48*K*AAA* |  |  | EVM5X61M24A*+WALLCON | *97CMN1202422B* | 48500 |  |  | 19.5 | 9.5 | 50000 |  |  | 36800 | 73.6% | 2.12 | Both | 1010.4167 | 4.0417 | HRCU-A-CB (Split System: Heat Pump with Remote Outdoor Unit-Air-Source) | N/A
215676836 | Central Heat Pump | AIRQUEST | H5H0V48*K*AAA* |  |  | EVD5X61M21A*+WALLCON | *96CTN1002122B* | 48500 |  |  | 19.5 | 9.5 | 50000 |  |  | 36800 | 73.6% | 2.12 | Both | 1010.4167 | 4.0417 | HRCU-A-CB (Split System: Heat Pump with Remote Outdoor Unit-Air-Source) | N/A
215676936 | Central Heat Pump | AIRQUEST | H5H0V48*K*AAA* |  |  | EVD5X61M24A*+WALLCON | *97CMN1202422B* | 48500 |  |  | 19.5 | 9.5 | 50000 |  |  | 36800 | 73.6% | 2.12 | Both | 1010.4167 | 4.0417 | HRCU-A-CB (Split System: Heat Pump with Remote Outdoor Unit-Air-Source) | N/A
215676086 | Central Heat Pump | AIRQUEST | H5H0V48*K*AAA* |  |  | EVM5X61M24A*+WALLCON | *96CTN1202422B* | 48500 |  |  | 19.5 | 9.5 | 50000 |  |  | 36600 | 73.2% | 2.12 | Both | 1010.4167 | 4.0417 | HRCU-A-CB (Split System: Heat Pump with Remote Outdoor Unit-Air-Source) | N/A
215676756 | Central Heat Pump | AIRQUEST | H5H0V48*K*AAA* |  |  | EVD5X61M21A*+WALLCON | *80CTL1102120B* | 48500 |  |  | 19.5 | 9.5 | 50000 |  |  | 36600 | 73.2% | 2.12 | Both | 1010.4167 | 4.0417 | HRCU-A-CB (Split System: Heat Pump with Remote Outdoor Unit-Air-Source) | N/A
215676816 | Central Heat Pump | AIRQUEST | H5H0V48*K*AAA* |  |  | EVD5X61M21A*+WALLCON | *97CMN1002122B* | 48500 |  |  | 19.5 | 9.5 | 50000 |  |  | 36800 | 73.6% | 2.12 | Both | 1010.4167 | 4.0417 | HRCU-A-CB (Split System: Heat Pump with Remote Outdoor Unit-Air-Source) | N/A
215676956 | Central Heat Pump | AIRQUEST | H5H0V48*K*AAA* |  |  | EVD5X61M24A*+WALLCON | *96CTN1202422B* | 48500 |  |  | 19.5 | 9.5 | 50000 |  |  | 36600 | 73.2% | 2.12 | Both | 1010.4167 | 4.0417 | HRCU-A-CB (Split System: Heat Pump with Remote Outdoor Unit-Air-Source) | N/A
215682086 | Central Heat Pump | AIRQUEST | H5H0V48*K*AAA* |  |  | EVM5X61M24A*+WALLCON | *97CTN1202422A* | 48500 |  |  | 19.5 | 9.5 | 50000 |  |  | 36600 | 73.2% | 2.12 | Both | 1010.4167 | 4.0417 | HRCU-A-CB (Split System: Heat Pump with Remote Outdoor Unit-Air-Source) | N/A
215682076 | Central Heat Pump | AIRQUEST | H5H0V48*K*AAA* |  |  | EVM5X61M24A*+WALLCON | *97CTN1002122A* | 48500 |  |  | 19.5 | 9.5 | 50000 |  |  | 36600 | 73.2% | 2.12 | Both | 1010.4167 | 4.0417 | HRCU-A-CB (Split System: Heat Pump with Remote Outdoor Unit-Air-Source) | N/A
215682556 | Central Heat Pump | AIRQUEST | H5H0V48*K*AAA* |  |  | EVD5X61M24A*+WALLCON | *97CTN1002122A* | 48500 |  |  | 19.5 | 9.5 | 50000 |  |  | 36600 | 73.2% | 2.12 | Both | 1010.4167 | 4.0417 | HRCU-A-CB (Split System: Heat Pump with Remote Outdoor Unit-Air-Source) | N/A
215682566 | Central Heat Pump | AIRQUEST | H5H0V48*K*AAA* |  |  | EVD5X61M24A*+WALLCON | *97CTN1202422A* | 48500 |  |  | 19.5 | 9.5 | 50000 |  |  | 36600 | 73.2% | 2.12 | Both | 1010.4167 | 4.0417 | HRCU-A-CB (Split System: Heat Pump with Remote Outdoor Unit-Air-Source) | N/A
215675347 | Central Heat Pump | ARCOAIRE | H5H0V48*K*AAA* |  |  | FCMA5B60L0D*+WALLCON |  | 46500 |  |  | 19.5 | 9.5 | 47000 |  |  | 33000 | 70.21% | 2.2 | Both | 968.75 | 3.875 | HRCU-A-CB (Split System: Heat Pump with Remote Outdoor Unit-Air-Source) | N/A
215675987 | Central Heat Pump | ARCOAIRE | H5H0V48*K*AAA* |  |  | EVM5X61M24A*+WALLCON | *80CTL0902120B* | 48500 |  |  | 19.5 | 9.5 | 50000 |  |  | 36600 | 73.2% | 2.1 | Both | 1010.4167 | 4.0417 | HRCU-A-CB (Split System: Heat Pump with Remote Outdoor Unit-Air-Source) | N/A
215676057 | Central Heat Pump | ARCOAIRE | H5H0V48*K*AAA* |  |  | EVM5X61M24A*+WALLCON | *97CMN1002122B* | 48500 |  |  | 19.5 | 9.5 | 50000 |  |  | 36600 | 73.2% | 2.12 | Both | 1010.4167 | 4.0417 | HRCU-A-CB (Split System: Heat Pump with Remote Outdoor Unit-Air-Source) | N/A
215676077 | Central Heat Pump | ARCOAIRE | H5H0V48*K*AAA* |  |  | EVM5X61M24A*+WALLCON | *96CTN1002122B* | 48500 |  |  | 19.5 | 9.5 | 50000 |  |  | 36600 | 73.2% | 2.12 | Both | 1010.4167 | 4.0417 | HRCU-A-CB (Split System: Heat Pump with Remote Outdoor Unit-Air-Source) | N/A
215676067 | Central Heat Pump | ARCOAIRE | H5H0V48*K*AAA* |  |  | EVM5X61M24A*+WALLCON | *97CMN1202422B* | 48500 |  |  | 19.5 | 9.5 | 50000 |  |  | 36800 | 73.6% | 2.12 | Both | 1010.4167 | 4.0417 | HRCU-A-CB (Split System: Heat Pump with Remote Outdoor Unit-Air-Source) | N/A
215676957 | Central Heat Pump | ARCOAIRE | H5H0V48*K*AAA* |  |  | EVD5X61M24A*+WALLCON | *96CTN1202422B* | 48500 |  |  | 19.5 | 9.5 | 50000 |  |  | 36600 | 73.2% | 2.12 | Both | 1010.4167 | 4.0417 | HRCU-A-CB (Split System: Heat Pump with Remote Outdoor Unit-Air-Source) | N/A
215676747 | Central Heat Pump | ARCOAIRE | H5H0V48*K*AAA* |  |  | EVD5X61M21A*+WALLCON | *80CTL0902120B* | 48500 |  |  | 19.5 | 9.5 | 50000 |  |  | 36600 | 73.2% | 2.12 | Both | 1010.4167 | 4.0417 | HRCU-A-CB (Split System: Heat Pump with Remote Outdoor Unit-Air-Source) | N/A
215676937 | Central Heat Pump | ARCOAIRE | H5H0V48*K*AAA* |  |  | EVD5X61M24A*+WALLCON | *97CMN1202422B* | 48500 |  |  | 19.5 | 9.5 | 50000 |  |  | 36800 | 73.6% | 2.12 | Both | 1010.4167 | 4.0417 | HRCU-A-CB (Split System: Heat Pump with Remote Outdoor Unit-Air-Source) | N/A
215676947 | Central Heat Pump | ARCOAIRE | H5H0V48*K*AAA* |  |  | EVD5X61M24A*+WALLCON | *96CTN1002122B* | 48500 |  |  | 19.5 | 9.5 | 50000 |  |  | 36800 | 73.6% | 2.12 | Both | 1010.4167 | 4.0417 | HRCU-A-CB (Split System: Heat Pump with Remote Outdoor Unit-Air-Source) | N/A
215676757 | Central Heat Pump | ARCOAIRE | H5H0V48*K*AAA* |  |  | EVD5X61M21A*+WALLCON | *80CTL1102120B* | 48500 |  |  | 19.5 | 9.5 | 50000 |  |  | 36600 | 73.2% | 2.12 | Both | 1010.4167 | 4.0417 | HRCU-A-CB (Split System: Heat Pump with Remote Outdoor Unit-Air-Source) | N/A
215676927 | Central Heat Pump | ARCOAIRE | H5H0V48*K*AAA* |  |  | EVD5X61M24A*+WALLCON | *97CMN1002122B* | 48500 |  |  | 19.5 | 9.5 | 50000 |  |  | 36800 | 73.6% | 2.12 | Both | 1010.4167 | 4.0417 | HRCU-A-CB (Split System: Heat Pump with Remote Outdoor Unit-Air-Source) | N/A
215682077 | Central Heat Pump | ARCOAIRE | H5H0V48*K*AAA* |  |  | EVM5X61M24A*+WALLCON | *97CTN1002122A* | 48500 |  |  | 19.5 | 9.5 | 50000 |  |  | 36600 | 73.2% | 2.12 | Both | 1010.4167 | 4.0417 | HRCU-A-CB (Split System: Heat Pump with Remote Outdoor Unit-Air-Source) | N/A
215682567 | Central Heat Pump | ARCOAIRE | H5H0V48*K*AAA* |  |  | EVD5X61M24A*+WALLCON | *97CTN1202422A* | 48500 |  |  | 19.5 | 9.5 | 50000 |  |  | 36600 | 73.2% | 2.12 | Both | 1010.4167 | 4.0417 | HRCU-A-CB (Split System: Heat Pump with Remote Outdoor Unit-Air-Source) | N/A
215682507 | Central Heat Pump | ARCOAIRE | H5H0V48*K*AAA* |  |  | EVD5X61M21A*+WALLCON | *97CTN1002122A* | 48500 |  |  | 19.5 | 9.5 | 50000 |  |  | 36800 | 73.6% | 2.12 | Both | 1010.4167 | 4.0417 | HRCU-A-CB (Split System: Heat Pump with Remote Outdoor Unit-Air-Source) | N/A
215675984 | Central Heat Pump | BRYANT HEATING AND COOLING SYSTEMS | 290VAN048**AA* |  |  | CVAMA6124XMA*+UI | 88*TB60090C21*** | 48500 |  |  | 19.5 | 9.5 | 50000 |  |  | 36600 | 73.2% | 2.1 | Both | 1010.4167 | 4.0417 | HRCU-A-CB (Split System: Heat Pump with Remote Outdoor Unit-Air-Source) | N/A
215676004 | Central Heat Pump | BRYANT HEATING AND COOLING SYSTEMS | 290VAN048**AA* |  |  | CVAMA6124XMA*+UI | 88*TB66135C24*** | 48500 |  |  | 19.5 | 9.5 | 50000 |  |  | 36600 | 73.2% | 2.1 | Both | 1010.4167 | 4.0417 | HRCU-A-CB (Split System: Heat Pump with Remote Outdoor Unit-Air-Source) | N/A
215676884 | Central Heat Pump | BRYANT HEATING AND COOLING SYSTEMS | 290VAN048**AA* |  |  | CVAVA6124XMA*+UI | 88*TB66135C24*** | 48500 |  |  | 19.5 | 9.5 | 50000 |  |  | 36600 | 73.2% | 2.1 | Both | 1010.4167 | 4.0417 | HRCU-A-CB (Split System: Heat Pump with Remote Outdoor Unit-Air-Source) | N/A
215676874 | Central Heat Pump | BRYANT HEATING AND COOLING SYSTEMS | 290VAN048**AA* |  |  | CVAVA6124XMA*+UI | 88*TB60090C21*** | 48500 |  |  | 19.5 | 9.5 | 50000 |  |  | 36600 | 73.2% | 2.1 | Both | 1010.4167 | 4.0417 | HRCU-A-CB (Split System: Heat Pump with Remote Outdoor Unit-Air-Source) | N/A
215676834 | Central Heat Pump | BRYANT HEATING AND COOLING SYSTEMS | 290VAN048**AA* |  |  | CVAVA6121XMA*+UI | 986TD66100C21*** | 48500 |  |  | 19.5 | 9.5 | 50000 |  |  | 36800 | 73.6% | 2.12 | Both | 1010.4167 | 4.0417 | HRCU-A-CB (Split System: Heat Pump with Remote Outdoor Unit-Air-Source) | N/A
215676944 | Central Heat Pump | BRYANT HEATING AND COOLING SYSTEMS | 290VAN048**AA* |  |  | CVAVA6124XMA*+UI | 986TD66100C21*** | 48500 |  |  | 19.5 | 9.5 | 50000 |  |  | 36800 | 73.6% | 2.12 | Both | 1010.4167 | 4.0417 | HRCU-A-CB (Split System: Heat Pump with Remote Outdoor Unit-Air-Source) | N/A
215676924 | Central Heat Pump | BRYANT HEATING AND COOLING SYSTEMS | 290VAN048**AA* |  |  | CVAVA6124XMA*+UI | 987MC66100C21*** | 48500 |  |  | 19.5 | 9.5 | 50000 |  |  | 36800 | 73.6% | 2.12 | Both | 1010.4167 | 4.0417 | HRCU-A-CB (Split System: Heat Pump with Remote Outdoor Unit-Air-Source) | N/A
215676074 | Central Heat Pump | BRYANT HEATING AND COOLING SYSTEMS | 290VAN048**AA* |  |  | CVAMA6124XMA*+UI | 986TD66100C21*** | 48500 |  |  | 19.5 | 9.5 | 50000 |  |  | 36600 | 73.2% | 2.12 | Both | 1010.4167 | 4.0417 | HRCU-A-CB (Split System: Heat Pump with Remote Outdoor Unit-Air-Source) | N/A
215676084 | Central Heat Pump | BRYANT HEATING AND COOLING SYSTEMS | 290VAN048**AA* |  |  | CVAMA6124XMA*+UI | 986TD66120C24*** | 48500 |  |  | 19.5 | 9.5 | 50000 |  |  | 36600 | 73.2% | 2.12 | Both | 1010.4167 | 4.0417 | HRCU-A-CB (Split System: Heat Pump with Remote Outdoor Unit-Air-Source) | N/A
215676934 | Central Heat Pump | BRYANT HEATING AND COOLING SYSTEMS | 290VAN048**AA* |  |  | CVAVA6124XMA*+UI | 987MC66120C24*** | 48500 |  |  | 19.5 | 9.5 | 50000 |  |  | 36800 | 73.6% | 2.12 | Both | 1010.4167 | 4.0417 | HRCU-A-CB (Split System: Heat Pump with Remote Outdoor Unit-Air-Source) | N/A
215676054 | Central Heat Pump | BRYANT HEATING AND COOLING SYSTEMS | 290VAN048**AA* |  |  | CVAMA6124XMA*+UI | 987MC66100C21*** | 48500 |  |  | 19.5 | 9.5 | 50000 |  |  | 36600 | 73.2% | 2.12 | Both | 1010.4167 | 4.0417 | HRCU-A-CB (Split System: Heat Pump with Remote Outdoor Unit-Air-Source) | N/A
215676744 | Central Heat Pump | BRYANT HEATING AND COOLING SYSTEMS | 290VAN048**AA* |  |  | CVAVA6121XMA*+UI | 88*TB60090C21*** | 48500 |  |  | 19.5 | 9.5 | 50000 |  |  | 36600 | 73.2% | 2.12 | Both | 1010.4167 | 4.0417 | HRCU-A-CB (Split System: Heat Pump with Remote Outdoor Unit-Air-Source) | N/A
215682504 | Central Heat Pump | BRYANT HEATING AND COOLING SYSTEMS | 290VAN048**AA* |  |  | CVAVA6121XMA*+UI | 987TA66100C21*** | 48500 |  |  | 19.5 | 9.5 | 50000 |  |  | 36800 | 73.6% | 2.12 | Both | 1010.4167 | 4.0417 | HRCU-A-CB (Split System: Heat Pump with Remote Outdoor Unit-Air-Source) | N/A
215682564 | Central Heat Pump | BRYANT HEATING AND COOLING SYSTEMS | 290VAN048**AA* |  |  | CVAVA6124XMA*+UI | 987TA66120C24*** | 48500 |  |  | 19.5 | 9.5 | 50000 |  |  | 36600 | 73.2% | 2.12 | Both | 1010.4167 | 4.0417 | HRCU-A-CB (Split System: Heat Pump with Remote Outdoor Unit-Air-Source) | N/A
215682084 | Central Heat Pump | BRYANT HEATING AND COOLING SYSTEMS | 290VAN048**AA* |  |  | CVAMA6124XMA*+UI | 987TA66120C24*** | 48500 |  |  | 19.5 | 9.5 | 50000 |  |  | 36600 | 73.2% | 2.12 | Both | 1010.4167 | 4.0417 | HRCU-A-CB (Split System: Heat Pump with Remote Outdoor Unit-Air-Source) | N/A
215675343 | Central Heat Pump | CARRIER | 27VNA048A*030* |  |  | FE5BNBD60L*+UI |  | 46500 |  |  | 19.5 | 9.5 | 47000 |  |  | 33000 | 70.21% | 2.2 | Both | 968.75 | 3.875 | HRCU-A-CB (Split System: Heat Pump with Remote Outdoor Unit-Air-Source) | N/A
215675983 | Central Heat Pump | CARRIER | 27VNA048A*030* |  |  | CVAMA6124XMA*+UI | 58TN*B090C21**20 | 48500 |  |  | 19.5 | 9.5 | 50000 |  |  | 36600 | 73.2% | 2.1 | Both | 1010.4167 | 4.0417 | HRCU-A-CB (Split System: Heat Pump with Remote Outdoor Unit-Air-Source) | N/A
215676003 | Central Heat Pump | CARRIER | 27VNA048A*030* |  |  | CVAMA6124XMA*+UI | 58TN*B135C24**22 | 48500 |  |  | 19.5 | 9.5 | 50000 |  |  | 36600 | 73.2% | 2.1 | Both | 1010.4167 | 4.0417 | HRCU-A-CB (Split System: Heat Pump with Remote Outdoor Unit-Air-Source) | N/A
215676873 | Central Heat Pump | CARRIER | 27VNA048A*030* |  |  | CVAVA6124XMA*+UI | 58TN*B090C21**20 | 48500 |  |  | 19.5 | 9.5 | 50000 |  |  | 36600 | 73.2% | 2.1 | Both | 1010.4167 | 4.0417 | HRCU-A-CB (Split System: Heat Pump with Remote Outdoor Unit-Air-Source) | N/A
215676813 | Central Heat Pump | CARRIER | 27VNA048A*030* |  |  | CVAVA6121XMA*+UI | 59MN7C100C21**22 | 48500 |  |  | 19.5 | 9.5 | 50000 |  |  | 36800 | 73.6% | 2.12 | Both | 1010.4167 | 4.0417 | HRCU-A-CB (Split System: Heat Pump with Remote Outdoor Unit-Air-Source) | N/A
215676833 | Central Heat Pump | CARRIER | 27VNA048A*030* |  |  | CVAVA6121XMA*+UI | 59TN6C100C21**22 | 48500 |  |  | 19.5 | 9.5 | 50000 |  |  | 36800 | 73.6% | 2.12 | Both | 1010.4167 | 4.0417 | HRCU-A-CB (Split System: Heat Pump with Remote Outdoor Unit-Air-Source) | N/A
215676083 | Central Heat Pump | CARRIER | 27VNA048A*030* |  |  | CVAMA6124XMA*+UI | 59TN6C120C24**22 | 48500 |  |  | 19.5 | 9.5 | 50000 |  |  | 36600 | 73.2% | 2.12 | Both | 1010.4167 | 4.0417 | HRCU-A-CB (Split System: Heat Pump with Remote Outdoor Unit-Air-Source) | N/A
215676063 | Central Heat Pump | CARRIER | 27VNA048A*030* |  |  | CVAMA6124XMA*+UI | 59MN7C120C24**22 | 48500 |  |  | 19.5 | 9.5 | 50000 |  |  | 36800 | 73.6% | 2.12 | Both | 1010.4167 | 4.0417 | HRCU-A-CB (Split System: Heat Pump with Remote Outdoor Unit-Air-Source) | N/A
215676943 | Central Heat Pump | CARRIER | 27VNA048A*030* |  |  | CVAVA6124XMA*+UI | 59TN6C100C21**22 | 48500 |  |  | 19.5 | 9.5 | 50000 |  |  | 36800 | 73.6% | 2.12 | Both | 1010.4167 | 4.0417 | HRCU-A-CB (Split System: Heat Pump with Remote Outdoor Unit-Air-Source) | N/A
215676053 | Central Heat Pump | CARRIER | 27VNA048A*030* |  |  | CVAMA6124XMA*+UI | 59MN7C100C21**22 | 48500 |  |  | 19.5 | 9.5 | 50000 |  |  | 36600 | 73.2% | 2.12 | Both | 1010.4167 | 4.0417 | HRCU-A-CB (Split System: Heat Pump with Remote Outdoor Unit-Air-Source) | N/A
215676953 | Central Heat Pump | CARRIER | 27VNA048A*030* |  |  | CVAVA6124XMA*+UI | 59TN6C120C24**22 | 48500 |  |  | 19.5 | 9.5 | 50000 |  |  | 36600 | 73.2% | 2.12 | Both | 1010.4167 | 4.0417 | HRCU-A-CB (Split System: Heat Pump with Remote Outdoor Unit-Air-Source) | N/A
215676933 | Central Heat Pump | CARRIER | 27VNA048A*030* |  |  | CVAVA6124XMA*+UI | 59MN7C120C24**22 | 48500 |  |  | 19.5 | 9.5 | 50000 |  |  | 36800 | 73.6% | 2.12 | Both | 1010.4167 | 4.0417 | HRCU-A-CB (Split System: Heat Pump with Remote Outdoor Unit-Air-Source) | N/A
215676753 | Central Heat Pump | CARRIER | 27VNA048A*030* |  |  | CVAVA6121XMA*+UI | 58TN*B110C21**20 | 48500 |  |  | 19.5 | 9.5 | 50000 |  |  | 36600 | 73.2% | 2.12 | Both | 1010.4167 | 4.0417 | HRCU-A-CB (Split System: Heat Pump with Remote Outdoor Unit-Air-Source) | N/A
215682563 | Central Heat Pump | CARRIER | 27VNA048A*030* |  |  | CVAVA6124XMA*+UI | 59TN7A120C24**22 | 48500 |  |  | 19.5 | 9.5 | 50000 |  |  | 36600 | 73.2% | 2.12 | Both | 1010.4167 | 4.0417 | HRCU-A-CB (Split System: Heat Pump with Remote Outdoor Unit-Air-Source) | N/A
215682503 | Central Heat Pump | CARRIER | 27VNA048A*030* |  |  | CVAVA6121XMA*+UI | 59TN7A100C21**22 | 48500 |  |  | 19.5 | 9.5 | 50000 |  |  | 36800 | 73.6% | 2.12 | Both | 1010.4167 | 4.0417 | HRCU-A-CB (Split System: Heat Pump with Remote Outdoor Unit-Air-Source) | N/A
215682073 | Central Heat Pump | CARRIER | 27VNA048A*030* |  |  | CVAMA6124XMA*+UI | 59TN7A100C21**22 | 48500 |  |  | 19.5 | 9.5 | 50000 |  |  | 36600 | 73.2% | 2.12 | Both | 1010.4167 | 4.0417 | HRCU-A-CB (Split System: Heat Pump with Remote Outdoor Unit-Air-Source) | N/A
215682083 | Central Heat Pump | CARRIER | 27VNA048A*030* |  |  | CVAMA6124XMA*+UI | 59TN7A120C24**22 | 48500 |  |  | 19.5 | 9.5 | 50000 |  |  | 36600 | 73.2% | 2.12 | Both | 1010.4167 | 4.0417 | HRCU-A-CB (Split System: Heat Pump with Remote Outdoor Unit-Air-Source) | N/A
215682553 | Central Heat Pump | CARRIER | 27VNA048A*030* |  |  | CVAVA6124XMA*+UI | 59TN7A100C21**22 | 48500 |  |  | 19.5 | 9.5 | 50000 |  |  | 36600 | 73.2% | 2.12 | Both | 1010.4167 | 4.0417 | HRCU-A-CB (Split System: Heat Pump with Remote Outdoor Unit-Air-Source) | N/A
215675348 | Central Heat Pump | COMFORTMAKER | C5H0V48*K*AAA* |  |  | FCMA5B60L0D*+WALLCON |  | 46500 |  |  | 19.5 | 9.5 | 47000 |  |  | 33000 | 70.21% | 2.2 | Both | 968.75 | 3.875 | HRCU-A-CB (Split System: Heat Pump with Remote Outdoor Unit-Air-Source) | N/A
215676008 | Central Heat Pump | COMFORTMAKER | C5H0V48*K*AAA* |  |  | EVM5X61M24A*+WALLCON | *80CTL1352422B* | 48500 |  |  | 19.5 | 9.5 | 50000 |  |  | 36600 | 73.2% | 2.1 | Both | 1010.4167 | 4.0417 | HRCU-A-CB (Split System: Heat Pump with Remote Outdoor Unit-Air-Source) | N/A
215675988 | Central Heat Pump | COMFORTMAKER | C5H0V48*K*AAA* |  |  | EVM5X61M24A*+WALLCON | *80CTL0902120B* | 48500 |  |  | 19.5 | 9.5 | 50000 |  |  | 36600 | 73.2% | 2.1 | Both | 1010.4167 | 4.0417 | HRCU-A-CB (Split System: Heat Pump with Remote Outdoor Unit-Air-Source) | N/A
215675998 | Central Heat Pump | COMFORTMAKER | C5H0V48*K*AAA* |  |  | EVM5X61M24A*+WALLCON | *80CTL1102120B* | 48500 |  |  | 19.5 | 9.5 | 50000 |  |  | 36600 | 73.2% | 2.1 | Both | 1010.4167 | 4.0417 | HRCU-A-CB (Split System: Heat Pump with Remote Outdoor Unit-Air-Source) | N/A
215676878 | Central Heat Pump | COMFORTMAKER | C5H0V48*K*AAA* |  |  | EVD5X61M24A*+WALLCON | *80CTL0902120B* | 48500 |  |  | 19.5 | 9.5 | 50000 |  |  | 36600 | 73.2% | 2.1 | Both | 1010.4167 | 4.0417 | HRCU-A-CB (Split System: Heat Pump with Remote Outdoor Unit-Air-Source) | N/A
215676888 | Central Heat Pump | COMFORTMAKER | C5H0V48*K*AAA* |  |  | EVD5X61M24A*+WALLCON | *80CTL1352422B* | 48500 |  |  | 19.5 | 9.5 | 50000 |  |  | 36600 | 73.2% | 2.1 | Both | 1010.4167 | 4.0417 | HRCU-A-CB (Split System: Heat Pump with Remote Outdoor Unit-Air-Source) | N/A
215676818 | Central Heat Pump | COMFORTMAKER | C5H0V48*K*AAA* |  |  | EVD5X61M21A*+WALLCON | *97CMN1002122B* | 48500 |  |  | 19.5 | 9.5 | 50000 |  |  | 36800 | 73.6% | 2.12 | Both | 1010.4167 | 4.0417 | HRCU-A-CB (Split System: Heat Pump with Remote Outdoor Unit-Air-Source) | N/A
215676068 | Central Heat Pump | COMFORTMAKER | C5H0V48*K*AAA* |  |  | EVM5X61M24A*+WALLCON | *97CMN1202422B* | 48500 |  |  | 19.5 | 9.5 | 50000 |  |  | 36800 | 73.6% | 2.12 | Both | 1010.4167 | 4.0417 | HRCU-A-CB (Split System: Heat Pump with Remote Outdoor Unit-Air-Source) | N/A
215676928 | Central Heat Pump | COMFORTMAKER | C5H0V48*K*AAA* |  |  | EVD5X61M24A*+WALLCON | *97CMN1002122B* | 48500 |  |  | 19.5 | 9.5 | 50000 |  |  | 36800 | 73.6% | 2.12 | Both | 1010.4167 | 4.0417 | HRCU-A-CB (Split System: Heat Pump with Remote Outdoor Unit-Air-Source) | N/A
215676958 | Central Heat Pump | COMFORTMAKER | C5H0V48*K*AAA* |  |  | EVD5X61M24A*+WALLCON | *96CTN1202422B* | 48500 |  |  | 19.5 | 9.5 | 50000 |  |  | 36600 | 73.2% | 2.12 | Both | 1010.4167 | 4.0417 | HRCU-A-CB (Split System: Heat Pump with Remote Outdoor Unit-Air-Source) | N/A
215676078 | Central Heat Pump | COMFORTMAKER | C5H0V48*K*AAA* |  |  | EVM5X61M24A*+WALLCON | *96CTN1002122B* | 48500 |  |  | 19.5 | 9.5 | 50000 |  |  | 36600 | 73.2% | 2.12 | Both | 1010.4167 | 4.0417 | HRCU-A-CB (Split System: Heat Pump with Remote Outdoor Unit-Air-Source) | N/A
215676058 | Central Heat Pump | COMFORTMAKER | C5H0V48*K*AAA* |  |  | EVM5X61M24A*+WALLCON | *97CMN1002122B* | 48500 |  |  | 19.5 | 9.5 | 50000 |  |  | 36600 | 73.2% | 2.12 | Both | 1010.4167 | 4.0417 | HRCU-A-CB (Split System: Heat Pump with Remote Outdoor Unit-Air-Source) | N/A
215676938 | Central Heat Pump | COMFORTMAKER | C5H0V48*K*AAA* |  |  | EVD5X61M24A*+WALLCON | *97CMN1202422B* | 48500 |  |  | 19.5 | 9.5 | 50000 |  |  | 36800 | 73.6% | 2.12 | Both | 1010.4167 | 4.0417 | HRCU-A-CB (Split System: Heat Pump with Remote Outdoor Unit-Air-Source) | N/A
215676758 | Central Heat Pump | COMFORTMAKER | C5H0V48*K*AAA* |  |  | EVD5X61M21A*+WALLCON | *80CTL1102120B* | 48500 |  |  | 19.5 | 9.5 | 50000 |  |  | 36600 | 73.2% | 2.12 | Both | 1010.4167 | 4.0417 | HRCU-A-CB (Split System: Heat Pump with Remote Outdoor Unit-Air-Source) | N/A
215676748 | Central Heat Pump | COMFORTMAKER | C5H0V48*K*AAA* |  |  | EVD5X61M21A*+WALLCON | *80CTL0902120B* | 48500 |  |  | 19.5 | 9.5 | 50000 |  |  | 36600 | 73.2% | 2.12 | Both | 1010.4167 | 4.0417 | HRCU-A-CB (Split System: Heat Pump with Remote Outdoor Unit-Air-Source) | N/A
215682508 | Central Heat Pump | COMFORTMAKER | C5H0V48*K*AAA* |  |  | EVD5X61M21A*+WALLCON | *97CTN1002122A* | 48500 |  |  | 19.5 | 9.5 | 50000 |  |  | 36800 | 73.6% | 2.12 | Both | 1010.4167 | 4.0417 | HRCU-A-CB (Split System: Heat Pump with Remote Outdoor Unit-Air-Source) | N/A
215682558 | Central Heat Pump | COMFORTMAKER | C5H0V48*K*AAA* |  |  | EVD5X61M24A*+WALLCON | *97CTN1002122A* | 48500 |  |  | 19.5 | 9.5 | 50000 |  |  | 36600 | 73.2% | 2.12 | Both | 1010.4167 | 4.0417 | HRCU-A-CB (Split System: Heat Pump with Remote Outdoor Unit-Air-Source) | N/A
215682088 | Central Heat Pump | COMFORTMAKER | C5H0V48*K*AAA* |  |  | EVM5X61M24A*+WALLCON | *97CTN1202422A* | 48500 |  |  | 19.5 | 9.5 | 50000 |  |  | 36600 | 73.2% | 2.12 | Both | 1010.4167 | 4.0417 | HRCU-A-CB (Split System: Heat Pump with Remote Outdoor Unit-Air-Source) | N/A
215682078 | Central Heat Pump | COMFORTMAKER | C5H0V48*K*AAA* |  |  | EVM5X61M24A*+WALLCON | *97CTN1002122A* | 48500 |  |  | 19.5 | 9.5 | 50000 |  |  | 36600 | 73.2% | 2.12 | Both | 1010.4167 | 4.0417 | HRCU-A-CB (Split System: Heat Pump with Remote Outdoor Unit-Air-Source) | N/A
215676009 | Central Heat Pump | DAY & NIGHT | C5H0V48*K*AAA* |  |  | EVM5X61M24A*+WALLCON | *80CTL1352422B* | 48500 |  |  | 19.5 | 9.5 | 50000 |  |  | 36600 | 73.2% | 2.1 | Both | 1010.4167 | 4.0417 | HRCU-A-CB (Split System: Heat Pump with Remote Outdoor Unit-Air-Source) | N/A
215675999 | Central Heat Pump | DAY & NIGHT | C5H0V48*K*AAA* |  |  | EVM5X61M24A*+WALLCON | *80CTL1102120B* | 48500 |  |  | 19.5 | 9.5 | 50000 |  |  | 36600 | 73.2% | 2.1 | Both | 1010.4167 | 4.0417 | HRCU-A-CB (Split System: Heat Pump with Remote Outdoor Unit-Air-Source) | N/A
215676069 | Central Heat Pump | DAY & NIGHT | C5H0V48*K*AAA* |  |  | EVM5X61M24A*+WALLCON | *97CMN1202422B* | 48500 |  |  | 19.5 | 9.5 | 50000 |  |  | 36800 | 73.6% | 2.12 | Both | 1010.4167 | 4.0417 | HRCU-A-CB (Split System: Heat Pump with Remote Outdoor Unit-Air-Source) | N/A
215676059 | Central Heat Pump | DAY & NIGHT | C5H0V48*K*AAA* |  |  | EVM5X61M24A*+WALLCON | *97CMN1002122B* | 48500 |  |  | 19.5 | 9.5 | 50000 |  |  | 36600 | 73.2% | 2.12 | Both | 1010.4167 | 4.0417 | HRCU-A-CB (Split System: Heat Pump with Remote Outdoor Unit-Air-Source) | N/A
215676759 | Central Heat Pump | DAY & NIGHT | C5H0V48*K*AAA* |  |  | EVD5X61M21A*+WALLCON | *80CTL1102120B* | 48500 |  |  | 19.5 | 9.5 | 50000 |  |  | 36600 | 73.2% | 2.12 | Both | 1010.4167 | 4.0417 | HRCU-A-CB (Split System: Heat Pump with Remote Outdoor Unit-Air-Source) | N/A
215676959 | Central Heat Pump | DAY & NIGHT | C5H0V48*K*AAA* |  |  | EVD5X61M24A*+WALLCON | *96CTN1202422B* | 48500 |  |  | 19.5 | 9.5 | 50000 |  |  | 36600 | 73.2% | 2.12 | Both | 1010.4167 | 4.0417 | HRCU-A-CB (Split System: Heat Pump with Remote Outdoor Unit-Air-Source) | N/A
215676749 | Central Heat Pump | DAY & NIGHT | C5H0V48*K*AAA* |  |  | EVD5X61M21A*+WALLCON | *80CTL0902120B* | 48500 |  |  | 19.5 | 9.5 | 50000 |  |  | 36600 | 73.2% | 2.12 | Both | 1010.4167 | 4.0417 | HRCU-A-CB (Split System: Heat Pump with Remote Outdoor Unit-Air-Source) | N/A
215676819 | Central Heat Pump | DAY & NIGHT | C5H0V48*K*AAA* |  |  | EVD5X61M21A*+WALLCON | *97CMN1002122B* | 48500 |  |  | 19.5 | 9.5 | 50000 |  |  | 36800 | 73.6% | 2.12 | Both | 1010.4167 | 4.0417 | HRCU-A-CB (Split System: Heat Pump with Remote Outdoor Unit-Air-Source) | N/A
215676949 | Central Heat Pump | DAY & NIGHT | C5H0V48*K*AAA* |  |  | EVD5X61M24A*+WALLCON | *96CTN1002122B* | 48500 |  |  | 19.5 | 9.5 | 50000 |  |  | 36800 | 73.6% | 2.12 | Both | 1010.4167 | 4.0417 | HRCU-A-CB (Split System: Heat Pump with Remote Outdoor Unit-Air-Source) | N/A
215676839 | Central Heat Pump | DAY & NIGHT | C5H0V48*K*AAA* |  |  | EVD5X61M21A*+WALLCON | *96CTN1002122B* | 48500 |  |  | 19.5 | 9.5 | 50000 |  |  | 36800 | 73.6% | 2.12 | Both | 1010.4167 | 4.0417 | HRCU-A-CB (Split System: Heat Pump with Remote Outdoor Unit-Air-Source) | N/A
215676089 | Central Heat Pump | DAY & NIGHT | C5H0V48*K*AAA* |  |  | EVM5X61M24A*+WALLCON | *96CTN1202422B* | 48500 |  |  | 19.5 | 9.5 | 50000 |  |  | 36600 | 73.2% | 2.12 | Both | 1010.4167 | 4.0417 | HRCU-A-CB (Split System: Heat Pump with Remote Outdoor Unit-Air-Source) | N/A
215682079 | Central Heat Pump | DAY & NIGHT | C5H0V48*K*AAA* |  |  | EVM5X61M24A*+WALLCON | *97CTN1002122A* | 48500 |  |  | 19.5 | 9.5 | 50000 |  |  | 36600 | 73.2% | 2.12 | Both | 1010.4167 | 4.0417 | HRCU-A-CB (Split System: Heat Pump with Remote Outdoor Unit-Air-Source) | N/A
215682569 | Central Heat Pump | DAY & NIGHT | C5H0V48*K*AAA* |  |  | EVD5X61M24A*+WALLCON | *97CTN1202422A* | 48500 |  |  | 19.5 | 9.5 | 50000 |  |  | 36600 | 73.2% | 2.12 | Both | 1010.4167 | 4.0417 | HRCU-A-CB (Split System: Heat Pump with Remote Outdoor Unit-Air-Source) | N/A
215682089 | Central Heat Pump | DAY & NIGHT | C5H0V48*K*AAA* |  |  | EVM5X61M24A*+WALLCON | *97CTN1202422A* | 48500 |  |  | 19.5 | 9.5 | 50000 |  |  | 36600 | 73.2% | 2.12 | Both | 1010.4167 | 4.0417 | HRCU-A-CB (Split System: Heat Pump with Remote Outdoor Unit-Air-Source) | N/A
215682559 | Central Heat Pump | DAY & NIGHT | C5H0V48*K*AAA* |  |  | EVD5X61M24A*+WALLCON | *97CTN1002122A* | 48500 |  |  | 19.5 | 9.5 | 50000 |  |  | 36600 | 73.2% | 2.12 | Both | 1010.4167 | 4.0417 | HRCU-A-CB (Split System: Heat Pump with Remote Outdoor Unit-Air-Source) | N/A
215676005 | Central Heat Pump | HEIL | H5H0V48*K*AAA* |  |  | EVM5X61M24A*+WALLCON | *80CTL1352422B* | 48500 |  |  | 19.5 | 9.5 | 50000 |  |  | 36600 | 73.2% | 2.1 | Both | 1010.4167 | 4.0417 | HRCU-A-CB (Split System: Heat Pump with Remote Outdoor Unit-Air-Source) | N/A
215675995 | Central Heat Pump | HEIL | H5H0V48*K*AAA* |  |  | EVM5X61M24A*+WALLCON | *80CTL1102120B* | 48500 |  |  | 19.5 | 9.5 | 50000 |  |  | 36600 | 73.2% | 2.1 | Both | 1010.4167 | 4.0417 | HRCU-A-CB (Split System: Heat Pump with Remote Outdoor Unit-Air-Source) | N/A
215676885 | Central Heat Pump | HEIL | H5H0V48*K*AAA* |  |  | EVD5X61M24A*+WALLCON | *80CTL1352422B* | 48500 |  |  | 19.5 | 9.5 | 50000 |  |  | 36600 | 73.2% | 2.1 | Both | 1010.4167 | 4.0417 | HRCU-A-CB (Split System: Heat Pump with Remote Outdoor Unit-Air-Source) | N/A
215676075 | Central Heat Pump | HEIL | H5H0V48*K*AAA* |  |  | EVM5X61M24A*+WALLCON | *96CTN1002122B* | 48500 |  |  | 19.5 | 9.5 | 50000 |  |  | 36600 | 73.2% | 2.12 | Both | 1010.4167 | 4.0417 | HRCU-A-CB (Split System: Heat Pump with Remote Outdoor Unit-Air-Source) | N/A
215676935 | Central Heat Pump | HEIL | H5H0V48*K*AAA* |  |  | EVD5X61M24A*+WALLCON | *97CMN1202422B* | 48500 |  |  | 19.5 | 9.5 | 50000 |  |  | 36800 | 73.6% | 2.12 | Both | 1010.4167 | 4.0417 | HRCU-A-CB (Split System: Heat Pump with Remote Outdoor Unit-Air-Source) | N/A
215676945 | Central Heat Pump | HEIL | H5H0V48*K*AAA* |  |  | EVD5X61M24A*+WALLCON | *96CTN1002122B* | 48500 |  |  | 19.5 | 9.5 | 50000 |  |  | 36800 | 73.6% | 2.12 | Both | 1010.4167 | 4.0417 | HRCU-A-CB (Split System: Heat Pump with Remote Outdoor Unit-Air-Source) | N/A
215676755 | Central Heat Pump | HEIL | H5H0V48*K*AAA* |  |  | EVD5X61M21A*+WALLCON | *80CTL1102120B* | 48500 |  |  | 19.5 | 9.5 | 50000 |  |  | 36600 | 73.2% | 2.12 | Both | 1010.4167 | 4.0417 | HRCU-A-CB (Split System: Heat Pump with Remote Outdoor Unit-Air-Source) | N/A
215676925 | Central Heat Pump | HEIL | H5H0V48*K*AAA* |  |  | EVD5X61M24A*+WALLCON | *97CMN1002122B* | 48500 |  |  | 19.5 | 9.5 | 50000 |  |  | 36800 | 73.6% | 2.12 | Both | 1010.4167 | 4.0417 | HRCU-A-CB (Split System: Heat Pump with Remote Outdoor Unit-Air-Source) | N/A
215682075 | Central Heat Pump | HEIL | H5H0V48*K*AAA* |  |  | EVM5X61M24A*+WALLCON | *97CTN1002122A* | 48500 |  |  | 19.5 | 9.5 | 50000 |  |  | 36600 | 73.2% | 2.12 | Both | 1010.4167 | 4.0417 | HRCU-A-CB (Split System: Heat Pump with Remote Outdoor Unit-Air-Source) | N/A
215682555 | Central Heat Pump | HEIL | H5H0V48*K*AAA* |  |  | EVD5X61M24A*+WALLCON | *97CTN1002122A* | 48500 |  |  | 19.5 | 9.5 | 50000 |  |  | 36600 | 73.2% | 2.12 | Both | 1010.4167 | 4.0417 | HRCU-A-CB (Split System: Heat Pump with Remote Outdoor Unit-Air-Source) | N/A
215682085 | Central Heat Pump | HEIL | H5H0V48*K*AAA* |  |  | EVM5X61M24A*+WALLCON | *97CTN1202422A* | 48500 |  |  | 19.5 | 9.5 | 50000 |  |  | 36600 | 73.2% | 2.12 | Both | 1010.4167 | 4.0417 | HRCU-A-CB (Split System: Heat Pump with Remote Outdoor Unit-Air-Source) | N/A
215676085 | Central Heat Pump | HEIL | H5H0V48*K*AAA* |  |  | EVM5X61M24A*+WALLCON | *96CTN1202422B* | 48500 |  |  | 19.5 | 9.5 | 50000 |  |  | 36600 | 73.2% | 2.12 | Both | 1010.4167 | 4.0417 | HRCU-A-CB (Split System: Heat Pump with Remote Outdoor Unit-Air-Source) | N/A
215676835 | Central Heat Pump | HEIL | H5H0V48*K*AAA* |  |  | EVD5X61M21A*+WALLCON | *96CTN1002122B* | 48500 |  |  | 19.5 | 9.5 | 50000 |  |  | 36800 | 73.6% | 2.12 | Both | 1010.4167 | 4.0417 | HRCU-A-CB (Split System: Heat Pump with Remote Outdoor Unit-Air-Source) | N/A
215675350 | Central Heat Pump | KEEPRITE | C5H0V48*K*AAA* |  |  | FCMA5B60L0D*+WALLCON |  | 46500 |  |  | 19.5 | 9.5 | 47000 |  |  | 33000 | 70.21% | 2.2 | Both | 968.75 | 3.875 | HRCU-A-CB (Split System: Heat Pump with Remote Outdoor Unit-Air-Source) | N/A
215676000 | Central Heat Pump | KEEPRITE | C5H0V48*K*AAA* |  |  | EVM5X61M24A*+WALLCON | *80CTL1102120B* | 48500 |  |  | 19.5 | 9.5 | 50000 |  |  | 36600 | 73.2% | 2.1 | Both | 1010.4167 | 4.0417 | HRCU-A-CB (Split System: Heat Pump with Remote Outdoor Unit-Air-Source) | N/A
215676890 | Central Heat Pump | KEEPRITE | C5H0V48*K*AAA* |  |  | EVD5X61M24A*+WALLCON | *80CTL1352422B* | 48500 |  |  | 19.5 | 9.5 | 50000 |  |  | 36600 | 73.2% | 2.1 | Both | 1010.4167 | 4.0417 | HRCU-A-CB (Split System: Heat Pump with Remote Outdoor Unit-Air-Source) | N/A
215676090 | Central Heat Pump | KEEPRITE | C5H0V48*K*AAA* |  |  | EVM5X61M24A*+WALLCON | *96CTN1202422B* | 48500 |  |  | 19.5 | 9.5 | 50000 |  |  | 36600 | 73.2% | 2.12 | Both | 1010.4167 | 4.0417 | HRCU-A-CB (Split System: Heat Pump with Remote Outdoor Unit-Air-Source) | N/A
215676060 | Central Heat Pump | KEEPRITE | C5H0V48*K*AAA* |  |  | EVM5X61M24A*+WALLCON | *97CMN1002122B* | 48500 |  |  | 19.5 | 9.5 | 50000 |  |  | 36600 | 73.2% | 2.12 | Both | 1010.4167 | 4.0417 | HRCU-A-CB (Split System: Heat Pump with Remote Outdoor Unit-Air-Source) | N/A
215676950 | Central Heat Pump | KEEPRITE | C5H0V48*K*AAA* |  |  | EVD5X61M24A*+WALLCON | *96CTN1002122B* | 48500 |  |  | 19.5 | 9.5 | 50000 |  |  | 36800 | 73.6% | 2.12 | Both | 1010.4167 | 4.0417 | HRCU-A-CB (Split System: Heat Pump with Remote Outdoor Unit-Air-Source) | N/A
215676940 | Central Heat Pump | KEEPRITE | C5H0V48*K*AAA* |  |  | EVD5X61M24A*+WALLCON | *97CMN1202422B* | 48500 |  |  | 19.5 | 9.5 | 50000 |  |  | 36800 | 73.6% | 2.12 | Both | 1010.4167 | 4.0417 | HRCU-A-CB (Split System: Heat Pump with Remote Outdoor Unit-Air-Source) | N/A
215676750 | Central Heat Pump | KEEPRITE | C5H0V48*K*AAA* |  |  | EVD5X61M21A*+WALLCON | *80CTL0902120B* | 48500 |  |  | 19.5 | 9.5 | 50000 |  |  | 36600 | 73.2% | 2.12 | Both | 1010.4167 | 4.0417 | HRCU-A-CB (Split System: Heat Pump with Remote Outdoor Unit-Air-Source) | N/A
215676930 | Central Heat Pump | KEEPRITE | C5H0V48*K*AAA* |  |  | EVD5X61M24A*+WALLCON | *97CMN1002122B* | 48500 |  |  | 19.5 | 9.5 | 50000 |  |  | 36800 | 73.6% | 2.12 | Both | 1010.4167 | 4.0417 | HRCU-A-CB (Split System: Heat Pump with Remote Outdoor Unit-Air-Source) | N/A
215676080 | Central Heat Pump | KEEPRITE | C5H0V48*K*AAA* |  |  | EVM5X61M24A*+WALLCON | *96CTN1002122B* | 48500 |  |  | 19.5 | 9.5 | 50000 |  |  | 36600 | 73.2% | 2.12 | Both | 1010.4167 | 4.0417 | HRCU-A-CB (Split System: Heat Pump with Remote Outdoor Unit-Air-Source) | N/A
215682510 | Central Heat Pump | KEEPRITE | C5H0V48*K*AAA* |  |  | EVD5X61M21A*+WALLCON | *97CTN1002122A* | 48500 |  |  | 19.5 | 9.5 | 50000 |  |  | 36800 | 73.6% | 2.12 | Both | 1010.4167 | 4.0417 | HRCU-A-CB (Split System: Heat Pump with Remote Outdoor Unit-Air-Source) | N/A
215682560 | Central Heat Pump | KEEPRITE | C5H0V48*K*AAA* |  |  | EVD5X61M24A*+WALLCON | *97CTN1002122A* | 48500 |  |  | 19.5 | 9.5 | 50000 |  |  | 36600 | 73.2% | 2.12 | Both | 1010.4167 | 4.0417 | HRCU-A-CB (Split System: Heat Pump with Remote Outdoor Unit-Air-Source) | N/A
215682570 | Central Heat Pump | KEEPRITE | C5H0V48*K*AAA* |  |  | EVD5X61M24A*+WALLCON | *97CTN1202422A* | 48500 |  |  | 19.5 | 9.5 | 50000 |  |  | 36600 | 73.2% | 2.12 | Both | 1010.4167 | 4.0417 | HRCU-A-CB (Split System: Heat Pump with Remote Outdoor Unit-Air-Source) | N/A
215675351 | Central Heat Pump | KENMORE | (C,H,T)5H0V48*K*AAA* |  |  | FCMA5B60L0D*+WALLCON |  | 46500 |  |  | 19.5 | 9.5 | 47000 |  |  | 33000 | 70.21% | 2.2 | Both | 968.75 | 3.875 | HRCU-A-CB (Split System: Heat Pump with Remote Outdoor Unit-Air-Source) | N/A
215675991 | Central Heat Pump | KENMORE | (C,H,T)5H0V48*K*AAA* |  |  | EVM5X61M24A*+WALLCON | *80CTL0902120B* | 48500 |  |  | 19.5 | 9.5 | 50000 |  |  | 36600 | 73.2% | 2.1 | Both | 1010.4167 | 4.0417 | HRCU-A-CB (Split System: Heat Pump with Remote Outdoor Unit-Air-Source) | N/A
215676891 | Central Heat Pump | KENMORE | (C,H,T)5H0V48*K*AAA* |  |  | EVD5X61M24A*+WALLCON | *80CTL1352422B* | 48500 |  |  | 19.5 | 9.5 | 50000 |  |  | 36600 | 73.2% | 2.1 | Both | 1010.4167 | 4.0417 | HRCU-A-CB (Split System: Heat Pump with Remote Outdoor Unit-Air-Source) | N/A
215676011 | Central Heat Pump | KENMORE | (C,H,T)5H0V48*K*AAA* |  |  | EVM5X61M24A*+WALLCON | *80CTL1352422B* | 48500 |  |  | 19.5 | 9.5 | 50000 |  |  | 36600 | 73.2% | 2.1 | Both | 1010.4167 | 4.0417 | HRCU-A-CB (Split System: Heat Pump with Remote Outdoor Unit-Air-Source) | N/A
215676881 | Central Heat Pump | KENMORE | (C,H,T)5H0V48*K*AAA* |  |  | EVD5X61M24A*+WALLCON | *80CTL0902120B* | 48500 |  |  | 19.5 | 9.5 | 50000 |  |  | 36600 | 73.2% | 2.1 | Both | 1010.4167 | 4.0417 | HRCU-A-CB (Split System: Heat Pump with Remote Outdoor Unit-Air-Source) | N/A
215676761 | Central Heat Pump | KENMORE | (C,H,T)5H0V48*K*AAA* |  |  | EVD5X61M21A*+WALLCON | *80CTL1102120B* | 48500 |  |  | 19.5 | 9.5 | 50000 |  |  | 36600 | 73.2% | 2.12 | Both | 1010.4167 | 4.0417 | HRCU-A-CB (Split System: Heat Pump with Remote Outdoor Unit-Air-Source) | N/A
215676091 | Central Heat Pump | KENMORE | (C,H,T)5H0V48*K*AAA* |  |  | EVM5X61M24A*+WALLCON | *96CTN1202422B* | 48500 |  |  | 19.5 | 9.5 | 50000 |  |  | 36600 | 73.2% | 2.12 | Both | 1010.4167 | 4.0417 | HRCU-A-CB (Split System: Heat Pump with Remote Outdoor Unit-Air-Source) | N/A
215676931 | Central Heat Pump | KENMORE | (C,H,T)5H0V48*K*AAA* |  |  | EVD5X61M24A*+WALLCON | *97CMN1002122B* | 48500 |  |  | 19.5 | 9.5 | 50000 |  |  | 36800 | 73.6% | 2.12 | Both | 1010.4167 | 4.0417 | HRCU-A-CB (Split System: Heat Pump with Remote Outdoor Unit-Air-Source) | N/A
215676961 | Central Heat Pump | KENMORE | (C,H,T)5H0V48*K*AAA* |  |  | EVD5X61M24A*+WALLCON | *96CTN1202422B* | 48500 |  |  | 19.5 | 9.5 | 50000 |  |  | 36600 | 73.2% | 2.12 | Both | 1010.4167 | 4.0417 | HRCU-A-CB (Split System: Heat Pump with Remote Outdoor Unit-Air-Source) | N/A
215676061 | Central Heat Pump | KENMORE | (C,H,T)5H0V48*K*AAA* |  |  | EVM5X61M24A*+WALLCON | *97CMN1002122B* | 48500 |  |  | 19.5 | 9.5 | 50000 |  |  | 36600 | 73.2% | 2.12 | Both | 1010.4167 | 4.0417 | HRCU-A-CB (Split System: Heat Pump with Remote Outdoor Unit-Air-Source) | N/A
215676081 | Central Heat Pump | KENMORE | (C,H,T)5H0V48*K*AAA* |  |  | EVM5X61M24A*+WALLCON | *96CTN1002122B* | 48500 |  |  | 19.5 | 9.5 | 50000 |  |  | 36600 | 73.2% | 2.12 | Both | 1010.4167 | 4.0417 | HRCU-A-CB (Split System: Heat Pump with Remote Outdoor Unit-Air-Source) | N/A
215676951 | Central Heat Pump | KENMORE | (C,H,T)5H0V48*K*AAA* |  |  | EVD5X61M24A*+WALLCON | *96CTN1002122B* | 48500 |  |  | 19.5 | 9.5 | 50000 |  |  | 36800 | 73.6% | 2.12 | Both | 1010.4167 | 4.0417 | HRCU-A-CB (Split System: Heat Pump with Remote Outdoor Unit-Air-Source) | N/A
215676071 | Central Heat Pump | KENMORE | (C,H,T)5H0V48*K*AAA* |  |  | EVM5X61M24A*+WALLCON | *97CMN1202422B* | 48500 |  |  | 19.5 | 9.5 | 50000 |  |  | 36800 | 73.6% | 2.12 | Both | 1010.4167 | 4.0417 | HRCU-A-CB (Split System: Heat Pump with Remote Outdoor Unit-Air-Source) | N/A
215682091 | Central Heat Pump | KENMORE | (C,H,T)5H0V48*K*AAA* |  |  | EVM5X61M24A*+WALLCON | *97CTN1202422A* | 48500 |  |  | 19.5 | 9.5 | 50000 |  |  | 36600 | 73.2% | 2.12 | Both | 1010.4167 | 4.0417 | HRCU-A-CB (Split System: Heat Pump with Remote Outdoor Unit-Air-Source) | N/A
215682561 | Central Heat Pump | KENMORE | (C,H,T)5H0V48*K*AAA* |  |  | EVD5X61M24A*+WALLCON | *97CTN1002122A* | 48500 |  |  | 19.5 | 9.5 | 50000 |  |  | 36600 | 73.2% | 2.12 | Both | 1010.4167 | 4.0417 | HRCU-A-CB (Split System: Heat Pump with Remote Outdoor Unit-Air-Source) | N/A
215682571 | Central Heat Pump | KENMORE | (C,H,T)5H0V48*K*AAA* |  |  | EVD5X61M24A*+WALLCON | *97CTN1202422A* | 48500 |  |  | 19.5 | 9.5 | 50000 |  |  | 36600 | 73.2% | 2.12 | Both | 1010.4167 | 4.0417 | HRCU-A-CB (Split System: Heat Pump with Remote Outdoor Unit-Air-Source) | N/A
215682081 | Central Heat Pump | KENMORE | (C,H,T)5H0V48*K*AAA* |  |  | EVM5X61M24A*+WALLCON | *97CTN1002122A* | 48500 |  |  | 19.5 | 9.5 | 50000 |  |  | 36600 | 73.2% | 2.12 | Both | 1010.4167 | 4.0417 | HRCU-A-CB (Split System: Heat Pump with Remote Outdoor Unit-Air-Source) | N/A
215675352 | Central Heat Pump | TEMPSTAR | T5H0V48*K*AAA* |  |  | FCMA5B60L0D*+WALLCON |  | 46500 |  |  | 19.5 | 9.5 | 47000 |  |  | 33000 | 70.21% | 2.2 | Both | 968.75 | 3.875 | HRCU-A-CB (Split System: Heat Pump with Remote Outdoor Unit-Air-Source) | N/A
215676012 | Central Heat Pump | TEMPSTAR | T5H0V48*K*AAA* |  |  | EVM5X61M24A*+WALLCON | *80CTL1352422B* | 48500 |  |  | 19.5 | 9.5 | 50000 |  |  | 36600 | 73.2% | 2.1 | Both | 1010.4167 | 4.0417 | HRCU-A-CB (Split System: Heat Pump with Remote Outdoor Unit-Air-Source) | N/A
215676092 | Central Heat Pump | TEMPSTAR | T5H0V48*K*AAA* |  |  | EVM5X61M24A*+WALLCON | *96CTN1202422B* | 48500 |  |  | 19.5 | 9.5 | 50000 |  |  | 36600 | 73.2% | 2.12 | Both | 1010.4167 | 4.0417 | HRCU-A-CB (Split System: Heat Pump with Remote Outdoor Unit-Air-Source) | N/A
215676762 | Central Heat Pump | TEMPSTAR | T5H0V48*K*AAA* |  |  | EVD5X61M21A*+WALLCON | *80CTL1102120B* | 48500 |  |  | 19.5 | 9.5 | 50000 |  |  | 36600 | 73.2% | 2.12 | Both | 1010.4167 | 4.0417 | HRCU-A-CB (Split System: Heat Pump with Remote Outdoor Unit-Air-Source) | N/A
215676962 | Central Heat Pump | TEMPSTAR | T5H0V48*K*AAA* |  |  | EVD5X61M24A*+WALLCON | *96CTN1202422B* | 48500 |  |  | 19.5 | 9.5 | 50000 |  |  | 36600 | 73.2% | 2.12 | Both | 1010.4167 | 4.0417 | HRCU-A-CB (Split System: Heat Pump with Remote Outdoor Unit-Air-Source) | N/A
215676842 | Central Heat Pump | TEMPSTAR | T5H0V48*K*AAA* |  |  | EVD5X61M21A*+WALLCON | *96CTN1002122B* | 48500 |  |  | 19.5 | 9.5 | 50000 |  |  | 36800 | 73.6% | 2.12 | Both | 1010.4167 | 4.0417 | HRCU-A-CB (Split System: Heat Pump with Remote Outdoor Unit-Air-Source) | N/A
215676822 | Central Heat Pump | TEMPSTAR | T5H0V48*K*AAA* |  |  | EVD5X61M21A*+WALLCON | *97CMN1002122B* | 48500 |  |  | 19.5 | 9.5 | 50000 |  |  | 36800 | 73.6% | 2.12 | Both | 1010.4167 | 4.0417 | HRCU-A-CB (Split System: Heat Pump with Remote Outdoor Unit-Air-Source) | N/A
215682092 | Central Heat Pump | TEMPSTAR | T5H0V48*K*AAA* |  |  | EVM5X61M24A*+WALLCON | *97CTN1202422A* | 48500 |  |  | 19.5 | 9.5 | 50000 |  |  | 36600 | 73.2% | 2.12 | Both | 1010.4167 | 4.0417 | HRCU-A-CB (Split System: Heat Pump with Remote Outdoor Unit-Air-Source) | N/A
215682082 | Central Heat Pump | TEMPSTAR | T5H0V48*K*AAA* |  |  | EVM5X61M24A*+WALLCON | *97CTN1002122A* | 48500 |  |  | 19.5 | 9.5 | 50000 |  |  | 36600 | 73.2% | 2.12 | Both | 1010.4167 | 4.0417 | HRCU-A-CB (Split System: Heat Pump with Remote Outdoor Unit-Air-Source) | N/A
215682572 | Central Heat Pump | TEMPSTAR | T5H0V48*K*AAA* |  |  | EVD5X61M24A*+WALLCON | *97CTN1202422A* | 48500 |  |  | 19.5 | 9.5 | 50000 |  |  | 36600 | 73.2% | 2.12 | Both | 1010.4167 | 4.0417 | HRCU-A-CB (Split System: Heat Pump with Remote Outdoor Unit-Air-Source) | N/A
215682512 | Central Heat Pump | TEMPSTAR | T5H0V48*K*AAA* |  |  | EVD5X61M21A*+WALLCON | *97CTN1002122A* | 48500 |  |  | 19.5 | 9.5 | 50000 |  |  | 36800 | 73.6% | 2.12 | Both | 1010.4167 | 4.0417 | HRCU-A-CB (Split System: Heat Pump with Remote Outdoor Unit-Air-Source) | N/A
215866623 | Central Heat Pump | KADEN | KOB-UUX24HP-2AAMA |  |  | KIB-UUX24AH-2AAMA |  | 24000 |  |  | 18.1 | 9.7 | 26000 |  |  | 21600 | 83.08% | 1.87 | Both | 500 | 2 | HRCU-A-CB (Split System: Heat Pump with Remote Outdoor Unit-Air-Source) | N/A
215611123 | Central Heat Pump | FUJITSU | FOP1960MJAYCA |  |  | FHRNVM6024S*YECA |  | 54500 |  |  | 17.5 | 8.1 | 54500 |  |  | 53000 | 97.25% | 2 | Both | 1135.4167 | 4.5417 | HRCU-A-CB (Split System: Heat Pump with Remote Outdoor Unit-Air-Source) | N/A
216046819 | Central Heat Pump | TCL | H48TDH18XAC |  |  | H48AHH18XAE |  | 47000 |  |  | 18 | 8.5 | 47000 |  |  | 33000 | 70.21% | 1.8 | Both | 979.1667 | 3.9167 | HRCU-A-CB (Split System: Heat Pump with Remote Outdoor Unit-Air-Source) | N/A
216046820 | Central Heat Pump | TCL | THH48TEI2NAI0H24 |  |  | THH48IEI2NAI0H24 |  | 47000 |  |  | 18 | 8.5 | 47000 |  |  | 33000 | 70.21% | 1.8 | Both | 979.1667 | 3.9167 | HRCU-A-CB (Split System: Heat Pump with Remote Outdoor Unit-Air-Source) | N/A
216046823 | Central Heat Pump | TCL | THH60HES2NAGOH24 |  |  | 5TEM6D07AV51+TDR |  | 53000 |  |  | 16 | 8.1 | 54000 |  |  | 42000 | 77.78% | 1.75 | Both | 1104.1667 | 4.4167 | HRCU-A-CB (Split System: Heat Pump with Remote Outdoor Unit-Air-Source) | N/A
215866619 | Central Heat Pump | KADEN | KOB-HH-UUX36HP-2AAMA |  |  | KIB-UUX36AH-2AAMA |  | 36000 |  |  | 16.5 | 8.2 | 37000 |  |  | 32000 | 86.49% | 1.85 | Both | 750 | 3 | HRCU-A-CB (Split System: Heat Pump with Remote Outdoor Unit-Air-Source) | N/A
215835680 | Central Heat Pump | AMERICAN STANDARD | 5A6V8X36A1 |  |  | 5TEMCD04AV31+TDR |  | 33600 |  |  | 18.1 | 8.5 | 33000 |  |  | 25400 | 76.97% | 2.1 | Both | 700 | 2.8 | HRCU-A-CB (Split System: Heat Pump with Remote Outdoor Unit-Air-Source) | N/A
215835684 | Central Heat Pump | AMERICAN STANDARD | 5A6V8X60A1 |  |  | 5TEMCD07AV51+TDR |  | 54500 |  |  | 18.1 | 8.5 | 53500 |  |  | 38500 | 71.96% | 1.9 | Both | 1135.4167 | 4.5417 | HRCU-A-CB (Split System: Heat Pump with Remote Outdoor Unit-Air-Source) | N/A
215835682 | Central Heat Pump | AMERICAN STANDARD | 5A6V8X48A1 |  |  | 5TEMCD06AV41+TDR |  | 46500 |  |  | 18.1 | 8.5 | 44500 |  |  | 33800 | 75.96% | 2.1 | Both | 968.75 | 3.875 | HRCU-A-CB (Split System: Heat Pump with Remote Outdoor Unit-Air-Source) | N/A
215835677 | Central Heat Pump | TRANE | 5TWV8X24A1 |  |  | 5TEMCB02AV21+TDR |  | 22000 |  |  | 18.1 | 8.5 | 23000 |  |  | 17200 | 74.78% | 2 | Both | 458.3333 | 1.8333 | HRCU-A-CB (Split System: Heat Pump with Remote Outdoor Unit-Air-Source) | N/A
216054430 | Central Heat Pump | MIDEA | MDV-V48WMN10T |  |  | MCPM4860CN10TH | MGV96U100C5C | 48000 |  |  | 16 | 8.9 | 48000 |  |  | 40000 | 83.33% | 1.8 | Both | 1000 | 4 | HRCU-A-CB (Split System: Heat Pump with Remote Outdoor Unit-Air-Source) | N/A
215662864 | Central Heat Pump | AIRQUEST | H5H0V48*K*AAA* |  |  | FCMA5B48L0C*+WALLCON |  | 45500 |  |  | 19 | 9 | 48000 |  |  | 33600 | 70% | 2.1 | Both | 947.9167 | 3.7917 | HRCU-A-CB (Split System: Heat Pump with Remote Outdoor Unit-Air-Source) | N/A
215662867 | Central Heat Pump | ARCOAIRE | H5H0V48*K*AAA* |  |  | FCMA5B48L0C*+WALLCON |  | 45500 |  |  | 19 | 9 | 48000 |  |  | 33600 | 70% | 2.1 | Both | 947.9167 | 3.7917 | HRCU-A-CB (Split System: Heat Pump with Remote Outdoor Unit-Air-Source) | N/A
215662859 | Central Heat Pump | BRYANT HEATING AND COOLING SYSTEMS | 290VAN048**AA* |  |  | FE5BN(B,X)C48L*+UI |  | 45500 |  |  | 19 | 9 | 48000 |  |  | 33600 | 70% | 2.1 | Both | 947.9167 | 3.7917 | HRCU-A-CB (Split System: Heat Pump with Remote Outdoor Unit-Air-Source) | N/A
215662861 | Central Heat Pump | HEIL | H5H0V48*K*AAA* |  |  | FCMA5B48L0C*+WALLCON |  | 45500 |  |  | 19 | 9 | 48000 |  |  | 33600 | 70% | 2.1 | Both | 947.9167 | 3.7917 | HRCU-A-CB (Split System: Heat Pump with Remote Outdoor Unit-Air-Source) | N/A
215662873 | Central Heat Pump | KEEPRITE | C5H0V48*K*AAA* |  |  | FCMA5B48L0C*+WALLCON |  | 45500 |  |  | 19 | 9 | 48000 |  |  | 33600 | 70% | 2.1 | Both | 947.9167 | 3.7917 | HRCU-A-CB (Split System: Heat Pump with Remote Outdoor Unit-Air-Source) | N/A
215662876 | Central Heat Pump | KENMORE | (C,H,T)5H0V48*K*AAA* |  |  | FCMA5B48L0C*+WALLCON |  | 45500 |  |  | 19 | 9 | 48000 |  |  | 33600 | 70% | 2.1 | Both | 947.9167 | 3.7917 | HRCU-A-CB (Split System: Heat Pump with Remote Outdoor Unit-Air-Source) | N/A
215662878 | Central Heat Pump | TEMPSTAR | T5H0V48*K*AAA* |  |  | FCMA5B48L0C*+WALLCON |  | 45500 |  |  | 19 | 9 | 48000 |  |  | 33600 | 70% | 2.1 | Both | 947.9167 | 3.7917 | HRCU-A-CB (Split System: Heat Pump with Remote Outdoor Unit-Air-Source) | N/A
215747656 | Central Heat Pump | MAINLINE | MLP19AY24AJVC |  |  | MLHMVY3621MEACA |  | 22800 |  |  | 19 | 8.5 | 22800 |  |  | 19500 | 85.53% | 1.9 | Both | 475 | 1.9 | HRCU-A-CB (Split System: Heat Pump with Remote Outdoor Unit-Air-Source) | N/A
215866831 | Central Heat Pump | GREE | GK-H05TC/NHA-D(U) |  |  |  |  | 55000 |  |  | 17.3 | 8.4 | 57000 |  |  | 53000 | 92.98% | 1.97 | Both | 1145.8333 | 4.5833 | HSP-A (Single-Package Heat Pump Air-Source) | Yes
215742621 | Central Heat Pump | HISENSE | AR-36U3RAHM |  |  |  |  | 36000 |  |  | 18.5 | 8.5 | 36000 |  |  | 36000 | 100% | 2 | Both | 750 | 3 | HSP-A (Single-Package Heat Pump Air-Source) | Yes
215439693 | Central Heat Pump | AMANA | AZV6SA1810A* |  |  | CA*EA2418*3A* | A*VT800803B*A* | 17000 |  |  | 19 | 8.8 | 16800 |  |  | 13000 | 77.38% | 2.1 | Both | 354.1667 | 1.4167 | HRCU-A-CB (Split System: Heat Pump with Remote Outdoor Unit-Air-Source) | Both
215439698 | Central Heat Pump | AMANA | AZV6SA1810A* |  |  | CA*EA3022*3A* | A*VT800603B*A* | 17000 |  |  | 19 | 8.8 | 16800 |  |  | 13000 | 77.38% | 2.1 | Both | 354.1667 | 1.4167 | HRCU-A-CB (Split System: Heat Pump with Remote Outdoor Unit-Air-Source) | Both
215439705 | Central Heat Pump | AMANA | AZV6SA1810A* |  |  | CA*EA3022*3A* | A*VS800805CUA* | 17000 |  |  | 19 | 8.8 | 16800 |  |  | 13000 | 77.38% | 2.1 | Both | 354.1667 | 1.4167 | HRCU-A-CB (Split System: Heat Pump with Remote Outdoor Unit-Air-Source) | Both
215439688 | Central Heat Pump | AMANA | AZV6SA1810A* |  |  | CA*EA2418*3A* | A*VT800805C*A* | 17000 |  |  | 19 | 8.8 | 16800 |  |  | 13000 | 77.38% | 2.1 | Both | 354.1667 | 1.4167 | HRCU-A-CB (Split System: Heat Pump with Remote Outdoor Unit-Air-Source) | Both
215439689 | Central Heat Pump | AMANA | AZV6SA1810A* |  |  | CA*EA3022*3A* | A*VT800804C*A* | 17000 |  |  | 19 | 8.8 | 16800 |  |  | 13000 | 77.38% | 2.1 | Both | 354.1667 | 1.4167 | HRCU-A-CB (Split System: Heat Pump with Remote Outdoor Unit-Air-Source) | Both
215439690 | Central Heat Pump | AMANA | AZV6SA1810A* |  |  | CA*EA2418*3A* | A*VT800804C*A* | 17000 |  |  | 19 | 8.8 | 16800 |  |  | 13000 | 77.38% | 2.1 | Both | 354.1667 | 1.4167 | HRCU-A-CB (Split System: Heat Pump with Remote Outdoor Unit-Air-Source) | Both
215439706 | Central Heat Pump | AMANA | AZV6SA1810A* |  |  | CA*EA2418*3A* | A*VS800805CUA* | 17000 |  |  | 19 | 8.8 | 16800 |  |  | 13000 | 77.38% | 2.1 | Both | 354.1667 | 1.4167 | HRCU-A-CB (Split System: Heat Pump with Remote Outdoor Unit-Air-Source) | Both
215439691 | Central Heat Pump | AMANA | AZV6SA1810A* |  |  | CHPEA2422*3A* | A*VT800803B*A* | 17000 |  |  | 19 | 8.8 | 16800 |  |  | 13000 | 77.38% | 2.1 | Both | 354.1667 | 1.4167 | HRCU-A-CB (Split System: Heat Pump with Remote Outdoor Unit-Air-Source) | Both
215439707 | Central Heat Pump | AMANA | AZV6SA1810A* |  |  | CHPEA2422*3A* | A*VS800604BUA* | 17000 |  |  | 19 | 8.8 | 16800 |  |  | 13000 | 77.38% | 2.1 | Both | 354.1667 | 1.4167 | HRCU-A-CB (Split System: Heat Pump with Remote Outdoor Unit-Air-Source) | Both
215439695 | Central Heat Pump | AMANA | AZV6SA1810A* |  |  | CA*EA3022*3A* | A*VT800604B*A* | 17000 |  |  | 19 | 8.8 | 16800 |  |  | 13000 | 77.38% | 2.1 | Both | 354.1667 | 1.4167 | HRCU-A-CB (Split System: Heat Pump with Remote Outdoor Unit-Air-Source) | Both
215439694 | Central Heat Pump | AMANA | AZV6SA1810A* |  |  | CHPEA2422*3A* | A*VT800604B*A* | 17000 |  |  | 19 | 8.8 | 16800 |  |  | 13000 | 77.38% | 2.1 | Both | 354.1667 | 1.4167 | HRCU-A-CB (Split System: Heat Pump with Remote Outdoor Unit-Air-Source) | Both
215439699 | Central Heat Pump | AMANA | AZV6SA1810A* |  |  | CA*EA2418*3A* | A*VT800603B*A* | 17000 |  |  | 19 | 8.8 | 16800 |  |  | 13000 | 77.38% | 2.1 | Both | 354.1667 | 1.4167 | HRCU-A-CB (Split System: Heat Pump with Remote Outdoor Unit-Air-Source) | Both
215439687 | Central Heat Pump | AMANA | AZV6SA1810A* |  |  | CA*EA3022*3A* | A*VT800805C*A* | 17000 |  |  | 19 | 8.8 | 16800 |  |  | 13000 | 77.38% | 2.1 | Both | 354.1667 | 1.4167 | HRCU-A-CB (Split System: Heat Pump with Remote Outdoor Unit-Air-Source) | Both
215439696 | Central Heat Pump | AMANA | AZV6SA1810A* |  |  | CA*EA2418*3A* | A*VT800604B*A* | 17000 |  |  | 19 | 8.8 | 16800 |  |  | 13000 | 77.38% | 2.1 | Both | 354.1667 | 1.4167 | HRCU-A-CB (Split System: Heat Pump with Remote Outdoor Unit-Air-Source) | Both
215439708 | Central Heat Pump | AMANA | AZV6SA1810A* |  |  | CA*EA3022*3A* | A*VS800604BUA* | 17000 |  |  | 19 | 8.8 | 16800 |  |  | 13000 | 77.38% | 2.1 | Both | 354.1667 | 1.4167 | HRCU-A-CB (Split System: Heat Pump with Remote Outdoor Unit-Air-Source) | Both
215439697 | Central Heat Pump | AMANA | AZV6SA1810A* |  |  | CHPEA2422*3A* | A*VT800603B*A* | 17000 |  |  | 19 | 8.8 | 16800 |  |  | 13000 | 77.38% | 2.1 | Both | 354.1667 | 1.4167 | HRCU-A-CB (Split System: Heat Pump with Remote Outdoor Unit-Air-Source) | Both
215439651 | Central Heat Pump | DAIKIN | DH6VSA1810A* |  |  | CA*EA2418*3A* | D*80TC0803B*A* | 17000 |  |  | 19 | 8.8 | 16800 |  |  | 13000 | 77.38% | 2.1 | Both | 354.1667 | 1.4167 | HRCU-A-CB (Split System: Heat Pump with Remote Outdoor Unit-Air-Source) | Both
215439654 | Central Heat Pump | DAIKIN | DH6VSA1810A* |  |  | CA*EA2418*3A* | D*80TC0604B*A* | 17000 |  |  | 19 | 8.8 | 16800 |  |  | 13000 | 77.38% | 2.1 | Both | 354.1667 | 1.4167 | HRCU-A-CB (Split System: Heat Pump with Remote Outdoor Unit-Air-Source) | Both
215439648 | Central Heat Pump | DAIKIN | DH6VSA1810A* |  |  | CA*EA2418*3A* | D*80TC0804C*A* | 17000 |  |  | 19 | 8.8 | 16800 |  |  | 13000 | 77.38% | 2.1 | Both | 354.1667 | 1.4167 | HRCU-A-CB (Split System: Heat Pump with Remote Outdoor Unit-Air-Source) | Both
215439645 | Central Heat Pump | DAIKIN | DH6VSA1810A* |  |  | CA*EA3022*3A* | D*80TC0805C*A* | 17000 |  |  | 19 | 8.8 | 16800 |  |  | 13000 | 77.38% | 2.1 | Both | 354.1667 | 1.4167 | HRCU-A-CB (Split System: Heat Pump with Remote Outdoor Unit-Air-Source) | Both
215439656 | Central Heat Pump | DAIKIN | DH6VSA1810A* |  |  | CA*EA3022*3A* | D*80TC0603B*A* | 17000 |  |  | 19 | 8.8 | 16800 |  |  | 13000 | 77.38% | 2.1 | Both | 354.1667 | 1.4167 | HRCU-A-CB (Split System: Heat Pump with Remote Outdoor Unit-Air-Source) | Both
215439650 | Central Heat Pump | DAIKIN | DH6VSA1810A* |  |  | CA*EA3022*3A* | D*80TC0803B*A* | 17000 |  |  | 19 | 8.8 | 16800 |  |  | 13000 | 77.38% | 2.1 | Both | 354.1667 | 1.4167 | HRCU-A-CB (Split System: Heat Pump with Remote Outdoor Unit-Air-Source) | Both
215439665 | Central Heat Pump | DAIKIN | DH6VSA1810A* |  |  | CHPEA2422*3A* | D*80SC0604BUA* | 17000 |  |  | 19 | 8.8 | 16800 |  |  | 13000 | 77.38% | 2.1 | Both | 354.1667 | 1.4167 | HRCU-A-CB (Split System: Heat Pump with Remote Outdoor Unit-Air-Source) | Both
215439652 | Central Heat Pump | DAIKIN | DH6VSA1810A* |  |  | CHPEA2422*3A* | D*80TC0604B*A* | 17000 |  |  | 19 | 8.8 | 16800 |  |  | 13000 | 77.38% | 2.1 | Both | 354.1667 | 1.4167 | HRCU-A-CB (Split System: Heat Pump with Remote Outdoor Unit-Air-Source) | Both
215439647 | Central Heat Pump | DAIKIN | DH6VSA1810A* |  |  | CA*EA3022*3A* | D*80TC0804C*A* | 17000 |  |  | 19 | 8.8 | 16800 |  |  | 13000 | 77.38% | 2.1 | Both | 354.1667 | 1.4167 | HRCU-A-CB (Split System: Heat Pump with Remote Outdoor Unit-Air-Source) | Both
215439653 | Central Heat Pump | DAIKIN | DH6VSA1810A* |  |  | CA*EA3022*3A* | D*80TC0604B*A* | 17000 |  |  | 19 | 8.8 | 16800 |  |  | 13000 | 77.38% | 2.1 | Both | 354.1667 | 1.4167 | HRCU-A-CB (Split System: Heat Pump with Remote Outdoor Unit-Air-Source) | Both
215439657 | Central Heat Pump | DAIKIN | DH6VSA1810A* |  |  | CA*EA2418*3A* | D*80TC0603B*A* | 17000 |  |  | 19 | 8.8 | 16800 |  |  | 13000 | 77.38% | 2.1 | Both | 354.1667 | 1.4167 | HRCU-A-CB (Split System: Heat Pump with Remote Outdoor Unit-Air-Source) | Both
215439667 | Central Heat Pump | DAIKIN | DH6VSA1810A* |  |  | CA*EA2418*3A* | D*80SC0604BUA* | 17000 |  |  | 19 | 8.8 | 16800 |  |  | 13000 | 77.38% | 2.1 | Both | 354.1667 | 1.4167 | HRCU-A-CB (Split System: Heat Pump with Remote Outdoor Unit-Air-Source) | Both
215439664 | Central Heat Pump | DAIKIN | DH6VSA1810A* |  |  | CA*EA2418*3A* | D*80SC0805CUA* | 17000 |  |  | 19 | 8.8 | 16800 |  |  | 13000 | 77.38% | 2.1 | Both | 354.1667 | 1.4167 | HRCU-A-CB (Split System: Heat Pump with Remote Outdoor Unit-Air-Source) | Both
215439737 | Central Heat Pump | GOODMAN | GZV6SA1810A* |  |  | CA*EA3022*3A* | G*VT800604B*A* | 17000 |  |  | 19 | 8.8 | 16800 |  |  | 13000 | 77.38% | 2.1 | Both | 354.1667 | 1.4167 | HRCU-A-CB (Split System: Heat Pump with Remote Outdoor Unit-Air-Source) | Both
215439751 | Central Heat Pump | GOODMAN | GZV6SA1810A* |  |  | CA*EA2418*3A* | G*VS800604BUA* | 17000 |  |  | 19 | 8.8 | 16800 |  |  | 13000 | 77.38% | 2.1 | Both | 354.1667 | 1.4167 | HRCU-A-CB (Split System: Heat Pump with Remote Outdoor Unit-Air-Source) | Both
215439734 | Central Heat Pump | GOODMAN | GZV6SA1810A* |  |  | CA*EA3022*3A* | G*VT800803B*A* | 17000 |  |  | 19 | 8.8 | 16800 |  |  | 13000 | 77.38% | 2.1 | Both | 354.1667 | 1.4167 | HRCU-A-CB (Split System: Heat Pump with Remote Outdoor Unit-Air-Source) | Both
215439730 | Central Heat Pump | GOODMAN | GZV6SA1810A* |  |  | CA*EA2418*3A* | G*VT800805C*A* | 17000 |  |  | 19 | 8.8 | 16800 |  |  | 13000 | 77.38% | 2.1 | Both | 354.1667 | 1.4167 | HRCU-A-CB (Split System: Heat Pump with Remote Outdoor Unit-Air-Source) | Both
215439733 | Central Heat Pump | GOODMAN | GZV6SA1810A* |  |  | CHPEA2422*3A* | G*VT800803B*A* | 17000 |  |  | 19 | 8.8 | 16800 |  |  | 13000 | 77.38% | 2.1 | Both | 354.1667 | 1.4167 | HRCU-A-CB (Split System: Heat Pump with Remote Outdoor Unit-Air-Source) | Both
215439739 | Central Heat Pump | GOODMAN | GZV6SA1810A* |  |  | CHPEA2422*3A* | G*VT800603B*A* | 17000 |  |  | 19 | 8.8 | 16800 |  |  | 13000 | 77.38% | 2.1 | Both | 354.1667 | 1.4167 | HRCU-A-CB (Split System: Heat Pump with Remote Outdoor Unit-Air-Source) | Both
215439731 | Central Heat Pump | GOODMAN | GZV6SA1810A* |  |  | CA*EA3022*3A* | G*VT800804C*A* | 17000 |  |  | 19 | 8.8 | 16800 |  |  | 13000 | 77.38% | 2.1 | Both | 354.1667 | 1.4167 | HRCU-A-CB (Split System: Heat Pump with Remote Outdoor Unit-Air-Source) | Both
215439747 | Central Heat Pump | GOODMAN | GZV6SA1810A* |  |  | CA*EA3022*3A* | G*VS800805CUA* | 17000 |  |  | 19 | 8.8 | 16800 |  |  | 13000 | 77.38% | 2.1 | Both | 354.1667 | 1.4167 | HRCU-A-CB (Split System: Heat Pump with Remote Outdoor Unit-Air-Source) | Both
215439736 | Central Heat Pump | GOODMAN | GZV6SA1810A* |  |  | CHPEA2422*3A* | G*VT800604B*A* | 17000 |  |  | 19 | 8.8 | 16800 |  |  | 13000 | 77.38% | 2.1 | Both | 354.1667 | 1.4167 | HRCU-A-CB (Split System: Heat Pump with Remote Outdoor Unit-Air-Source) | Both
215439741 | Central Heat Pump | GOODMAN | GZV6SA1810A* |  |  | CA*EA2418*3A* | G*VT800603B*A* | 17000 |  |  | 19 | 8.8 | 16800 |  |  | 13000 | 77.38% | 2.1 | Both | 354.1667 | 1.4167 | HRCU-A-CB (Split System: Heat Pump with Remote Outdoor Unit-Air-Source) | Both
215439750 | Central Heat Pump | GOODMAN | GZV6SA1810A* |  |  | CA*EA3022*3A* | G*VS800604BUA* | 17000 |  |  | 19 | 8.8 | 16800 |  |  | 13000 | 77.38% | 2.1 | Both | 354.1667 | 1.4167 | HRCU-A-CB (Split System: Heat Pump with Remote Outdoor Unit-Air-Source) | Both
215439735 | Central Heat Pump | GOODMAN | GZV6SA1810A* |  |  | CA*EA2418*3A* | G*VT800803B*A* | 17000 |  |  | 19 | 8.8 | 16800 |  |  | 13000 | 77.38% | 2.1 | Both | 354.1667 | 1.4167 | HRCU-A-CB (Split System: Heat Pump with Remote Outdoor Unit-Air-Source) | Both
215439748 | Central Heat Pump | GOODMAN | GZV6SA1810A* |  |  | CA*EA2418*3A* | G*VS800805CUA* | 17000 |  |  | 19 | 8.8 | 16800 |  |  | 13000 | 77.38% | 2.1 | Both | 354.1667 | 1.4167 | HRCU-A-CB (Split System: Heat Pump with Remote Outdoor Unit-Air-Source) | Both
215439703 | Central Heat Pump | AMANA | AZV6SA1810A* |  |  | CA*EA3022*3A* | A*VS960603BUA* | 17000 |  |  | 19 | 8.8 | 16800 |  |  | 13000 | 77.38% | 2.1 | Both | 354.1667 | 1.4167 | HRCU-A-CB (Split System: Heat Pump with Remote Outdoor Unit-Air-Source) | Both
215439676 | Central Heat Pump | AMANA | AZV6SA1810A* |  |  | CA*EA3022*3A* | A*VT960804CNA* | 17000 |  |  | 19 | 8.8 | 16800 |  |  | 13000 | 77.38% | 2.1 | Both | 354.1667 | 1.4167 | HRCU-A-CB (Split System: Heat Pump with Remote Outdoor Unit-Air-Source) | Both
215439679 | Central Heat Pump | AMANA | AZV6SA1810A* |  |  | CA*EA3022*3A* | A*VT960803BNA* | 17000 |  |  | 19 | 8.8 | 16800 |  |  | 13000 | 77.38% | 2.1 | Both | 354.1667 | 1.4167 | HRCU-A-CB (Split System: Heat Pump with Remote Outdoor Unit-Air-Source) | Both
215439684 | Central Heat Pump | AMANA | AZV6SA1810A* |  |  | CHPEA2422*3A* | A*VT960403BNA* | 17000 |  |  | 19 | 8.8 | 16800 |  |  | 13000 | 77.38% | 2.1 | Both | 354.1667 | 1.4167 | HRCU-A-CB (Split System: Heat Pump with Remote Outdoor Unit-Air-Source) | Both
215439711 | Central Heat Pump | AMANA | AZV6SA1810A* |  |  | CA*EA2418*3A* | A*VM970804CNA* | 17000 |  |  | 19 | 8.8 | 16800 |  |  | 13000 | 77.38% | 2.1 | Both | 354.1667 | 1.4167 | HRCU-A-CB (Split System: Heat Pump with Remote Outdoor Unit-Air-Source) | Both
215439716 | Central Heat Pump | AMANA | AZV6SA1810A* |  |  | CA*EA3022*3A* | A*VM970603BNA* | 17000 |  |  | 19 | 8.8 | 16800 |  |  | 13000 | 77.38% | 2.1 | Both | 354.1667 | 1.4167 | HRCU-A-CB (Split System: Heat Pump with Remote Outdoor Unit-Air-Source) | Both
215439717 | Central Heat Pump | AMANA | AZV6SA1810A* |  |  | CA*EA2418*3A* | A*VM970603BNA* | 17000 |  |  | 19 | 8.8 | 16800 |  |  | 13000 | 77.38% | 2.1 | Both | 354.1667 | 1.4167 | HRCU-A-CB (Split System: Heat Pump with Remote Outdoor Unit-Air-Source) | Both
215439677 | Central Heat Pump | AMANA | AZV6SA1810A* |  |  | CA*EA2418*3A* | A*VT960804CNA* | 17000 |  |  | 19 | 8.8 | 16800 |  |  | 13000 | 77.38% | 2.1 | Both | 354.1667 | 1.4167 | HRCU-A-CB (Split System: Heat Pump with Remote Outdoor Unit-Air-Source) | Both
215439702 | Central Heat Pump | AMANA | AZV6SA1810A* |  |  | CHPEA2422*3A* | A*VS960603BUA* | 17000 |  |  | 19 | 8.8 | 16800 |  |  | 13000 | 77.38% | 2.1 | Both | 354.1667 | 1.4167 | HRCU-A-CB (Split System: Heat Pump with Remote Outdoor Unit-Air-Source) | Both
215439768 | Central Heat Pump | AMANA | AZV6SA1810A* |  |  | CA*EA3022*3A*+MBVK12BP1X00A* |  | 17000 |  |  | 19 | 8.8 | 16800 |  |  | 13000 | 77.38% | 2.1 | Both | 354.1667 | 1.4167 | HRCU-A-CB (Split System: Heat Pump with Remote Outdoor Unit-Air-Source) | Both
215439715 | Central Heat Pump | AMANA | AZV6SA1810A* |  |  | CHPEA2422*3A* | A*VM970603BNA* | 17000 |  |  | 19 | 8.8 | 16800 |  |  | 13000 | 77.38% | 2.1 | Both | 354.1667 | 1.4167 | HRCU-A-CB (Split System: Heat Pump with Remote Outdoor Unit-Air-Source) | Both
215439765 | Central Heat Pump | AMANA | AZV6SA1810A* |  |  | CA*EA3022*3A*+MBVK16CP1X00A* |  | 17000 |  |  | 19 | 8.8 | 16800 |  |  | 13000 | 77.38% | 2.1 | Both | 354.1667 | 1.4167 | HRCU-A-CB (Split System: Heat Pump with Remote Outdoor Unit-Air-Source) | Both
215439701 | Central Heat Pump | AMANA | AZV6SA1810A* |  |  | CA*EA2418*3A* | A*VS960805CUA* | 17000 |  |  | 19 | 8.8 | 16800 |  |  | 13000 | 77.38% | 2.1 | Both | 354.1667 | 1.4167 | HRCU-A-CB (Split System: Heat Pump with Remote Outdoor Unit-Air-Source) | Both
215439713 | Central Heat Pump | AMANA | AZV6SA1810A* |  |  | CA*EA3022*3A* | A*VM970803BNA* | 17000 |  |  | 19 | 8.8 | 16800 |  |  | 13000 | 77.38% | 2.1 | Both | 354.1667 | 1.4167 | HRCU-A-CB (Split System: Heat Pump with Remote Outdoor Unit-Air-Source) | Both
215439767 | Central Heat Pump | AMANA | AZV6SA1810A* |  |  | CHPEA2422*3A*+MBVK12BP1X00A* |  | 17000 |  |  | 19 | 8.8 | 16800 |  |  | 13000 | 77.38% | 2.1 | Both | 354.1667 | 1.4167 | HRCU-A-CB (Split System: Heat Pump with Remote Outdoor Unit-Air-Source) | Both
215439714 | Central Heat Pump | AMANA | AZV6SA1810A* |  |  | CA*EA2418*3A* | A*VM970803BNA* | 17000 |  |  | 19 | 8.8 | 16800 |  |  | 13000 | 77.38% | 2.1 | Both | 354.1667 | 1.4167 | HRCU-A-CB (Split System: Heat Pump with Remote Outdoor Unit-Air-Source) | Both
215439766 | Central Heat Pump | AMANA | AZV6SA1810A* |  |  | CA*EA2418*3A*+MBVK16CP1X00A* |  | 17000 |  |  | 19 | 8.8 | 16800 |  |  | 13000 | 77.38% | 2.1 | Both | 354.1667 | 1.4167 | HRCU-A-CB (Split System: Heat Pump with Remote Outdoor Unit-Air-Source) | Both
215487804 | Central Heat Pump | AMANA | AZV6SA1810A* |  |  | CA*EA2418*3A* | A*VM970603BNB* | 17000 |  |  | 19 | 8.8 | 16800 |  |  | 13000 | 77.38% | 2.1 | Both | 354.1667 | 1.4167 | HRCU-A-CB (Split System: Heat Pump with Remote Outdoor Unit-Air-Source) | Both
215429768 | Central Heat Pump | AMANA | AZV6SA1810A* |  |  | AHVE24BP0300A* |  | 17100 |  |  | 19 | 8.8 | 17400 |  |  | 13000 | 74.71% | 2.1 | Both | 356.25 | 1.425 | HRCU-A-CB (Split System: Heat Pump with Remote Outdoor Unit-Air-Source) | Both
215439641 | Central Heat Pump | DAIKIN | DH6VSA1810A* |  |  | CA*EA2418*3A* | D*96TC0603BNA* | 17000 |  |  | 19 | 8.8 | 16800 |  |  | 13000 | 77.38% | 2.1 | Both | 354.1667 | 1.4167 | HRCU-A-CB (Split System: Heat Pump with Remote Outdoor Unit-Air-Source) | Both
215439658 | Central Heat Pump | DAIKIN | DH6VSA1810A* |  |  | CA*EA3022*3A* | D*96SC0805CUA* | 17000 |  |  | 19 | 8.8 | 16800 |  |  | 13000 | 77.38% | 2.1 | Both | 354.1667 | 1.4167 | HRCU-A-CB (Split System: Heat Pump with Remote Outdoor Unit-Air-Source) | Both
215439642 | Central Heat Pump | DAIKIN | DH6VSA1810A* |  |  | CHPEA2422*3A* | D*96TC0403BNA* | 17000 |  |  | 19 | 8.8 | 16800 |  |  | 13000 | 77.38% | 2.1 | Both | 354.1667 | 1.4167 | HRCU-A-CB (Split System: Heat Pump with Remote Outdoor Unit-Air-Source) | Both
215439672 | Central Heat Pump | DAIKIN | DH6VSA1810A* |  |  | CA*EA2418*3A* | D*97MC0803BNA* | 17000 |  |  | 19 | 8.8 | 16800 |  |  | 13000 | 77.38% | 2.1 | Both | 354.1667 | 1.4167 | HRCU-A-CB (Split System: Heat Pump with Remote Outdoor Unit-Air-Source) | Both
215439675 | Central Heat Pump | DAIKIN | DH6VSA1810A* |  |  | CA*EA2418*3A* | D*97MC0603BNA* | 17000 |  |  | 19 | 8.8 | 16800 |  |  | 13000 | 77.38% | 2.1 | Both | 354.1667 | 1.4167 | HRCU-A-CB (Split System: Heat Pump with Remote Outdoor Unit-Air-Source) | Both
215439662 | Central Heat Pump | DAIKIN | DH6VSA1810A* |  |  | CA*EA2418*3A* | D*96SC0603BUA* | 17000 |  |  | 19 | 8.8 | 16800 |  |  | 13000 | 77.38% | 2.1 | Both | 354.1667 | 1.4167 | HRCU-A-CB (Split System: Heat Pump with Remote Outdoor Unit-Air-Source) | Both
215439661 | Central Heat Pump | DAIKIN | DH6VSA1810A* |  |  | CA*EA3022*3A* | D*96SC0603BUA* | 17000 |  |  | 19 | 8.8 | 16800 |  |  | 13000 | 77.38% | 2.1 | Both | 354.1667 | 1.4167 | HRCU-A-CB (Split System: Heat Pump with Remote Outdoor Unit-Air-Source) | Both
215439670 | Central Heat Pump | DAIKIN | DH6VSA1810A* |  |  | CHPEA2422*3A* | D*97MC0803BNA* | 17000 |  |  | 19 | 8.8 | 16800 |  |  | 13000 | 77.38% | 2.1 | Both | 354.1667 | 1.4167 | HRCU-A-CB (Split System: Heat Pump with Remote Outdoor Unit-Air-Source) | Both
215439659 | Central Heat Pump | DAIKIN | DH6VSA1810A* |  |  | CA*EA2418*3A* | D*96SC0805CUA* | 17000 |  |  | 19 | 8.8 | 16800 |  |  | 13000 | 77.38% | 2.1 | Both | 354.1667 | 1.4167 | HRCU-A-CB (Split System: Heat Pump with Remote Outdoor Unit-Air-Source) | Both
215439635 | Central Heat Pump | DAIKIN | DH6VSA1810A* |  |  | CA*EA2418*3A* | D*96TC0804CNA* | 17000 |  |  | 19 | 8.8 | 16800 |  |  | 13000 | 77.38% | 2.1 | Both | 354.1667 | 1.4167 | HRCU-A-CB (Split System: Heat Pump with Remote Outdoor Unit-Air-Source) | Both
215439673 | Central Heat Pump | DAIKIN | DH6VSA1810A* |  |  | CHPEA2422*3A* | D*97MC0603BNA* | 17000 |  |  | 19 | 8.8 | 16800 |  |  | 13000 | 77.38% | 2.1 | Both | 354.1667 | 1.4167 | HRCU-A-CB (Split System: Heat Pump with Remote Outdoor Unit-Air-Source) | Both
215439674 | Central Heat Pump | DAIKIN | DH6VSA1810A* |  |  | CA*EA3022*3A* | D*97MC0603BNA* | 17000 |  |  | 19 | 8.8 | 16800 |  |  | 13000 | 77.38% | 2.1 | Both | 354.1667 | 1.4167 | HRCU-A-CB (Split System: Heat Pump with Remote Outdoor Unit-Air-Source) | Both
215439671 | Central Heat Pump | DAIKIN | DH6VSA1810A* |  |  | CA*EA3022*3A* | D*97MC0803BNA* | 17000 |  |  | 19 | 8.8 | 16800 |  |  | 13000 | 77.38% | 2.1 | Both | 354.1667 | 1.4167 | HRCU-A-CB (Split System: Heat Pump with Remote Outdoor Unit-Air-Source) | Both
215439762 | Central Heat Pump | DAIKIN | DH6VSA1810A* |  |  | CHPEA2422*3A*+MBVK12BP1X00A* |  | 17000 |  |  | 19 | 8.8 | 16800 |  |  | 13000 | 77.38% | 2.1 | Both | 354.1667 | 1.4167 | HRCU-A-CB (Split System: Heat Pump with Remote Outdoor Unit-Air-Source) | Both
215439634 | Central Heat Pump | DAIKIN | DH6VSA1810A* |  |  | CA*EA3022*3A* | D*96TC0804CNA* | 17000 |  |  | 19 | 8.8 | 16800 |  |  | 13000 | 77.38% | 2.1 | Both | 354.1667 | 1.4167 | HRCU-A-CB (Split System: Heat Pump with Remote Outdoor Unit-Air-Source) | Both
215439668 | Central Heat Pump | DAIKIN | DH6VSA1810A* |  |  | CA*EA3022*3A* | D*97MC0804CNA* | 17000 |  |  | 19 | 8.8 | 16800 |  |  | 13000 | 77.38% | 2.1 | Both | 354.1667 | 1.4167 | HRCU-A-CB (Split System: Heat Pump with Remote Outdoor Unit-Air-Source) | Both
215439761 | Central Heat Pump | DAIKIN | DH6VSA1810A* |  |  | CA*EA2418*3A*+MBVK16CP1X00A* |  | 17000 |  |  | 19 | 8.8 | 16800 |  |  | 13000 | 77.38% | 2.1 | Both | 354.1667 | 1.4167 | HRCU-A-CB (Split System: Heat Pump with Remote Outdoor Unit-Air-Source) | Both
215439644 | Central Heat Pump | DAIKIN | DH6VSA1810A* |  |  | CA*EA2418*3A* | D*96TC0403BNA* | 17000 |  |  | 19 | 8.8 | 16800 |  |  | 13000 | 77.38% | 2.1 | Both | 354.1667 | 1.4167 | HRCU-A-CB (Split System: Heat Pump with Remote Outdoor Unit-Air-Source) | Both
215439639 | Central Heat Pump | DAIKIN | DH6VSA1810A* |  |  | CHPEA2422*3A* | D*96TC0603BNA* | 17000 |  |  | 19 | 8.8 | 16800 |  |  | 13000 | 77.38% | 2.1 | Both | 354.1667 | 1.4167 | HRCU-A-CB (Split System: Heat Pump with Remote Outdoor Unit-Air-Source) | Both
215487472 | Central Heat Pump | DAIKIN | DH6VSA1810A* |  |  | CA*EA3022*3A* | D*96VC0403BNA* | 17000 |  |  | 19 | 8.8 | 16800 |  |  | 13000 | 77.38% | 2.1 | Both | 354.1667 | 1.4167 | HRCU-A-CB (Split System: Heat Pump with Remote Outdoor Unit-Air-Source) | Both
215439722 | Central Heat Pump | GOODMAN | GZV6SA1810A* |  |  | CA*EA2418*3A* | G*VT960803BNA* | 17000 |  |  | 19 | 8.8 | 16800 |  |  | 13000 | 77.38% | 2.1 | Both | 354.1667 | 1.4167 | HRCU-A-CB (Split System: Heat Pump with Remote Outdoor Unit-Air-Source) | Both
215439723 | Central Heat Pump | GOODMAN | GZV6SA1810A* |  |  | CHPEA2422*3A* | G*VT960603BNA* | 17000 |  |  | 19 | 8.8 | 16800 |  |  | 13000 | 77.38% | 2.1 | Both | 354.1667 | 1.4167 | HRCU-A-CB (Split System: Heat Pump with Remote Outdoor Unit-Air-Source) | Both
215439758 | Central Heat Pump | GOODMAN | GZV6SA1810A* |  |  | CA*EA3022*3A* | G*VM970603BNA* | 17000 |  |  | 19 | 8.8 | 16800 |  |  | 13000 | 77.38% | 2.1 | Both | 354.1667 | 1.4167 | HRCU-A-CB (Split System: Heat Pump with Remote Outdoor Unit-Air-Source) | Both
215439770 | Central Heat Pump | GOODMAN | GZV6SA1810A* |  |  | CA*EA3022*3A*+MBVK16CP1X00A* |  | 17000 |  |  | 19 | 8.8 | 16800 |  |  | 13000 | 77.38% | 2.1 | Both | 354.1667 | 1.4167 | HRCU-A-CB (Split System: Heat Pump with Remote Outdoor Unit-Air-Source) | Both
215439721 | Central Heat Pump | GOODMAN | GZV6SA1810A* |  |  | CA*EA3022*3A* | G*VT960803BNA* | 17000 |  |  | 19 | 8.8 | 16800 |  |  | 13000 | 77.38% | 2.1 | Both | 354.1667 | 1.4167 | HRCU-A-CB (Split System: Heat Pump with Remote Outdoor Unit-Air-Source) | Both
215439728 | Central Heat Pump | GOODMAN | GZV6SA1810A* |  |  | CA*EA2418*3A* | G*VT960403BNA* | 17000 |  |  | 19 | 8.8 | 16800 |  |  | 13000 | 77.38% | 2.1 | Both | 354.1667 | 1.4167 | HRCU-A-CB (Split System: Heat Pump with Remote Outdoor Unit-Air-Source) | Both
215439744 | Central Heat Pump | GOODMAN | GZV6SA1810A* |  |  | CHPEA2422*3A* | G*VS960603BUA* | 17000 |  |  | 19 | 8.8 | 16800 |  |  | 13000 | 77.38% | 2.1 | Both | 354.1667 | 1.4167 | HRCU-A-CB (Split System: Heat Pump with Remote Outdoor Unit-Air-Source) | Both
215439720 | Central Heat Pump | GOODMAN | GZV6SA1810A* |  |  | CHPEA2422*3A* | G*VT960803BNA* | 17000 |  |  | 19 | 8.8 | 16800 |  |  | 13000 | 77.38% | 2.1 | Both | 354.1667 | 1.4167 | HRCU-A-CB (Split System: Heat Pump with Remote Outdoor Unit-Air-Source) | Both
215439774 | Central Heat Pump | GOODMAN | GZV6SA1810A* |  |  | CA*EA2418*3A*+MBVK12BP1X00A* |  | 17000 |  |  | 19 | 8.8 | 16800 |  |  | 13000 | 77.38% | 2.1 | Both | 354.1667 | 1.4167 | HRCU-A-CB (Split System: Heat Pump with Remote Outdoor Unit-Air-Source) | Both
215439727 | Central Heat Pump | GOODMAN | GZV6SA1810A* |  |  | CA*EA3022*3A* | G*VT960403BNA* | 17000 |  |  | 19 | 8.8 | 16800 |  |  | 13000 | 77.38% | 2.1 | Both | 354.1667 | 1.4167 | HRCU-A-CB (Split System: Heat Pump with Remote Outdoor Unit-Air-Source) | Both
215439753 | Central Heat Pump | GOODMAN | GZV6SA1810A* |  |  | CA*EA2418*3A* | G*VM970804CNA* | 17000 |  |  | 19 | 8.8 | 16800 |  |  | 13000 | 77.38% | 2.1 | Both | 354.1667 | 1.4167 | HRCU-A-CB (Split System: Heat Pump with Remote Outdoor Unit-Air-Source) | Both
215439725 | Central Heat Pump | GOODMAN | GZV6SA1810A* |  |  | CA*EA2418*3A* | G*VT960603BNA* | 17000 |  |  | 19 | 8.8 | 16800 |  |  | 13000 | 77.38% | 2.1 | Both | 354.1667 | 1.4167 | HRCU-A-CB (Split System: Heat Pump with Remote Outdoor Unit-Air-Source) | Both
215439756 | Central Heat Pump | GOODMAN | GZV6SA1810A* |  |  | CA*EA2418*3A* | G*VM970803BNA* | 17000 |  |  | 19 | 8.8 | 16800 |  |  | 13000 | 77.38% | 2.1 | Both | 354.1667 | 1.4167 | HRCU-A-CB (Split System: Heat Pump with Remote Outdoor Unit-Air-Source) | Both
215439743 | Central Heat Pump | GOODMAN | GZV6SA1810A* |  |  | CA*EA2418*3A* | G*VS960805CUA* | 17000 |  |  | 19 | 8.8 | 16800 |  |  | 13000 | 77.38% | 2.1 | Both | 354.1667 | 1.4167 | HRCU-A-CB (Split System: Heat Pump with Remote Outdoor Unit-Air-Source) | Both
215439745 | Central Heat Pump | GOODMAN | GZV6SA1810A* |  |  | CA*EA3022*3A* | G*VS960603BUA* | 17000 |  |  | 19 | 8.8 | 16800 |  |  | 13000 | 77.38% | 2.1 | Both | 354.1667 | 1.4167 | HRCU-A-CB (Split System: Heat Pump with Remote Outdoor Unit-Air-Source) | Both
215439757 | Central Heat Pump | GOODMAN | GZV6SA1810A* |  |  | CHPEA2422*3A* | G*VM970603BNA* | 17000 |  |  | 19 | 8.8 | 16800 |  |  | 13000 | 77.38% | 2.1 | Both | 354.1667 | 1.4167 | HRCU-A-CB (Split System: Heat Pump with Remote Outdoor Unit-Air-Source) | Both
215439773 | Central Heat Pump | GOODMAN | GZV6SA1810A* |  |  | CA*EA3022*3A*+MBVK12BP1X00A* |  | 17000 |  |  | 19 | 8.8 | 16800 |  |  | 13000 | 77.38% | 2.1 | Both | 354.1667 | 1.4167 | HRCU-A-CB (Split System: Heat Pump with Remote Outdoor Unit-Air-Source) | Both
215439719 | Central Heat Pump | GOODMAN | GZV6SA1810A* |  |  | CA*EA2418*3A* | G*VT960804CNA* | 17000 |  |  | 19 | 8.8 | 16800 |  |  | 13000 | 77.38% | 2.1 | Both | 354.1667 | 1.4167 | HRCU-A-CB (Split System: Heat Pump with Remote Outdoor Unit-Air-Source) | Both
215439759 | Central Heat Pump | GOODMAN | GZV6SA1810A* |  |  | CA*EA2418*3A* | G*VM970603BNA* | 17000 |  |  | 19 | 8.8 | 16800 |  |  | 13000 | 77.38% | 2.1 | Both | 354.1667 | 1.4167 | HRCU-A-CB (Split System: Heat Pump with Remote Outdoor Unit-Air-Source) | Both
215439724 | Central Heat Pump | GOODMAN | GZV6SA1810A* |  |  | CA*EA3022*3A* | G*VT960603BNA* | 17000 |  |  | 19 | 8.8 | 16800 |  |  | 13000 | 77.38% | 2.1 | Both | 354.1667 | 1.4167 | HRCU-A-CB (Split System: Heat Pump with Remote Outdoor Unit-Air-Source) | Both
215487386 | Central Heat Pump | DAIKIN | DH7VSA2410A* |  |  | CHPEA3026*3A* | D*80VC0803B*A* | 23200 |  |  | 19 | 8.6 | 23200 |  |  | 17000 | 73.28% | 2 | Both | 483.3333 | 1.9333 | HRCU-A-CB (Split System: Heat Pump with Remote Outdoor Unit-Air-Source) | Yes
215487389 | Central Heat Pump | DAIKIN | DH7VSA2410A* |  |  | CHPEA3026*3A* | D*80VC1005C*A* | 23200 |  |  | 19 | 8.6 | 23200 |  |  | 17000 | 73.28% | 2 | Both | 483.3333 | 1.9333 | HRCU-A-CB (Split System: Heat Pump with Remote Outdoor Unit-Air-Source) | Yes
215429737 | Central Heat Pump | AMANA | AZV7SA3610A* |  |  | AHVE42CP0300A* |  | 34800 |  |  | 18.5 | 8.5 | 35000 |  |  | 28400 | 81.14% | 2 | Both | 725 | 2.9 | HRCU-A-CB (Split System: Heat Pump with Remote Outdoor Unit-Air-Source) | Yes
215429738 | Central Heat Pump | AMANA | AZV7SA3610A* |  |  | AHVE48CP1300A* |  | 34800 |  |  | 18.5 | 8.5 | 35000 |  |  | 28400 | 81.14% | 2 | Both | 725 | 2.9 | HRCU-A-CB (Split System: Heat Pump with Remote Outdoor Unit-Air-Source) | Yes
215429725 | Central Heat Pump | DAIKIN | DH7VSA3610A* |  |  | DFVE42CP1300A* |  | 34800 |  |  | 18.5 | 8.5 | 35000 |  |  | 28400 | 81.14% | 2 | Both | 725 | 2.9 | HRCU-A-CB (Split System: Heat Pump with Remote Outdoor Unit-Air-Source) | Yes
215429727 | Central Heat Pump | DAIKIN | DH7VSA3610A* |  |  | DFVE48CP1300A* |  | 34800 |  |  | 18.5 | 8.5 | 35000 |  |  | 28400 | 81.14% | 2 | Both | 725 | 2.9 | HRCU-A-CB (Split System: Heat Pump with Remote Outdoor Unit-Air-Source) | Yes
215429726 | Central Heat Pump | DAIKIN | DH7VSA3610A* |  |  | DFVE42CP0300A* |  | 34800 |  |  | 18.5 | 8.5 | 35000 |  |  | 28400 | 81.14% | 2 | Both | 725 | 2.9 | HRCU-A-CB (Split System: Heat Pump with Remote Outdoor Unit-Air-Source) | Yes
215429743 | Central Heat Pump | GOODMAN | GZV7SA3610A* |  |  | AHVE42CP1300A* |  | 34800 |  |  | 18.5 | 8.5 | 35000 |  |  | 28400 | 81.14% | 2 | Both | 725 | 2.9 | HRCU-A-CB (Split System: Heat Pump with Remote Outdoor Unit-Air-Source) | Yes
215429744 | Central Heat Pump | GOODMAN | GZV7SA3610A* |  |  | AHVE42CP0300A* |  | 34800 |  |  | 18.5 | 8.5 | 35000 |  |  | 28400 | 81.14% | 2 | Both | 725 | 2.9 | HRCU-A-CB (Split System: Heat Pump with Remote Outdoor Unit-Air-Source) | Yes
215429740 | Central Heat Pump | AMANA | AZV7SA3610A* |  |  | AHVE60DP1300A* |  | 35000 |  |  | 19 | 8.5 | 35000 |  |  | 28400 | 81.14% | 2 | Both | 729.1667 | 2.9167 | HRCU-A-CB (Split System: Heat Pump with Remote Outdoor Unit-Air-Source) | Yes
215429729 | Central Heat Pump | DAIKIN | DH7VSA3610A* |  |  | DFVE60DP1300A* |  | 35000 |  |  | 19 | 8.5 | 35000 |  |  | 28400 | 81.14% | 2 | Both | 729.1667 | 2.9167 | HRCU-A-CB (Split System: Heat Pump with Remote Outdoor Unit-Air-Source) | Yes
215429747 | Central Heat Pump | GOODMAN | GZV7SA3610A* |  |  | AHVE60DP1300A* |  | 35000 |  |  | 19 | 8.5 | 35000 |  |  | 28400 | 81.14% | 2 | Both | 729.1667 | 2.9167 | HRCU-A-CB (Split System: Heat Pump with Remote Outdoor Unit-Air-Source) | Yes
215429731 | Central Heat Pump | DAIKIN | DH7VSA4210A* |  |  | DFVE60DP0300A* |  | 41000 |  |  | 17.5 | 8.8 | 41000 |  |  | 31000 | 75.61% | 2 | Both | 854.1667 | 3.4167 | HRCU-A-CB (Split System: Heat Pump with Remote Outdoor Unit-Air-Source) | Yes
215429732 | Central Heat Pump | DAIKIN | DH7VSA4810A* |  |  | DFVE60DP0300A* |  | 46500 |  |  | 17.5 | 8.8 | 47500 |  |  | 33600 | 70.74% | 2 | Both | 968.75 | 3.875 | HRCU-A-CB (Split System: Heat Pump with Remote Outdoor Unit-Air-Source) | Yes
215429751 | Central Heat Pump | GOODMAN | GZV7SA4210A* |  |  | AHVE60DP0300A* |  | 41000 |  |  | 17.5 | 8.8 | 41000 |  |  | 31000 | 75.61% | 2 | Both | 854.1667 | 3.4167 | HRCU-A-CB (Split System: Heat Pump with Remote Outdoor Unit-Air-Source) | Yes
215429735 | Central Heat Pump | AMANA | AZV7SA3610A* |  |  | AHVE48DP0300A* |  | 35000 |  |  | 19 | 8.8 | 35000 |  |  | 29000 | 82.86% | 2 | Both | 729.1667 | 2.9167 | HRCU-A-CB (Split System: Heat Pump with Remote Outdoor Unit-Air-Source) | Yes
215429733 | Central Heat Pump | AMANA | AZV7SA2410A* |  |  | AHVE36CP0300A* |  | 23200 |  |  | 19 | 8.8 | 23200 |  |  | 17000 | 73.28% | 2 | Both | 483.3333 | 1.9333 | HRCU-A-CB (Split System: Heat Pump with Remote Outdoor Unit-Air-Source) | Yes
215429723 | Central Heat Pump | DAIKIN | DH7VSA2410A* |  |  | DFVE36CP0300A* |  | 23200 |  |  | 19 | 8.8 | 23200 |  |  | 17000 | 73.28% | 2 | Both | 483.3333 | 1.9333 | HRCU-A-CB (Split System: Heat Pump with Remote Outdoor Unit-Air-Source) | Yes
215429180 | Central Heat Pump | AMANA | AZV6SA1810A* |  |  | AHVE24BP1300A* |  | 17100 |  |  | 19 | 8.8 | 17400 |  |  | 13000 | 74.71% | 2.1 | Both | 356.25 | 1.425 | HRCU-A-CB (Split System: Heat Pump with Remote Outdoor Unit-Air-Source) | Both
215429190 | Central Heat Pump | GOODMAN | GZV6SA1810A* |  |  | AHVE24BP1300A* |  | 17100 |  |  | 19 | 8.8 | 17400 |  |  | 13000 | 74.71% | 2.1 | Both | 356.25 | 1.425 | HRCU-A-CB (Split System: Heat Pump with Remote Outdoor Unit-Air-Source) | Both
215387238 | Central Heat Pump | ACIQ | ACIQ-24-HP32 |  |  | ACIQ-24-AH32 |  | 24000 |  |  | 16 | 9.5 | 24000 |  |  | 24000 | 100% | 1.8 | Both | 500 | 2 | HRCU-A-CB (Split System: Heat Pump with Remote Outdoor Unit-Air-Source) | Yes
215390436 | Central Heat Pump | TOSOT | TU24W-EDU |  |  | TUD24AH2-EDU |  | 24000 |  |  | 16 | 9.5 | 24000 |  |  | 24000 | 100% | 1.8 | Both | 500 | 2 | HRCU-A-CB (Split System: Heat Pump with Remote Outdoor Unit-Air-Source) | Yes
215387239 | Central Heat Pump | ACIQ | ACIQ-36-HP32 |  |  | ACIQ-36-AH32 |  | 34000 |  |  | 16.5 | 9.5 | 34000 |  |  | 32000 | 94.12% | 1.8 | Both | 708.3333 | 2.8333 | HRCU-A-CB (Split System: Heat Pump with Remote Outdoor Unit-Air-Source) | Yes
215387243 | Central Heat Pump | DIYCOOL | ACIQ-36-HP32 |  |  | ACIQ-36-AH32 |  | 34000 |  |  | 16.5 | 9.5 | 34000 |  |  | 32000 | 94.12% | 1.8 | Both | 708.3333 | 2.8333 | HRCU-A-CB (Split System: Heat Pump with Remote Outdoor Unit-Air-Source) | Yes
215351153 | Central Heat Pump | TOSOT | TU36-R32WEDU |  |  | TUD36-R32AHEDU |  | 34000 |  |  | 16.5 | 9.5 | 34000 |  |  | 32000 | 94.12% | 1.8 | Both | 708.3333 | 2.8333 | HRCU-A-CB (Split System: Heat Pump with Remote Outdoor Unit-Air-Source) | Yes
215390437 | Central Heat Pump | TOSOT | TU36W-EDU |  |  | TUD36AH2-EDU |  | 34000 |  |  | 16.5 | 9.5 | 34000 |  |  | 32000 | 94.12% | 1.8 | Both | 708.3333 | 2.8333 | HRCU-A-CB (Split System: Heat Pump with Remote Outdoor Unit-Air-Source) | Yes
215351151 | Central Heat Pump | TOSOT | TU48-32WEDU |  |  | TUD48-32AH2EDU |  | 48000 |  |  | 17 | 9.5 | 48000 |  |  | 45000 | 93.75% | 1.8 | Both | 1000 | 4 | HRCU-A-CB (Split System: Heat Pump with Remote Outdoor Unit-Air-Source) | Yes
215429188 | Central Heat Pump | AMANA | AZV7SA4210A* |  |  | AHVE60DP1300A* |  | 41000 |  |  | 17.5 | 8.8 | 41000 |  |  | 31000 | 75.61% | 2 | Both | 854.1667 | 3.4167 | HRCU-A-CB (Split System: Heat Pump with Remote Outdoor Unit-Air-Source) | Yes
215429199 | Central Heat Pump | GOODMAN | GZV7SA4810A* |  |  | AHVE60DP1300A* |  | 46500 |  |  | 17.5 | 8.8 | 47500 |  |  | 33600 | 70.74% | 2 | Both | 968.75 | 3.875 | HRCU-A-CB (Split System: Heat Pump with Remote Outdoor Unit-Air-Source) | Yes
215429197 | Central Heat Pump | GOODMAN | GZV7SA3610A* |  |  | AHVE48DP1300A* |  | 35000 |  |  | 19 | 8.8 | 35000 |  |  | 29000 | 82.86% | 2 | Both | 729.1667 | 2.9167 | HRCU-A-CB (Split System: Heat Pump with Remote Outdoor Unit-Air-Source) | Yes
215429186 | Central Heat Pump | AMANA | AZV7SA2410A* |  |  | AHVE36CP1300A* |  | 23200 |  |  | 19 | 8.8 | 23200 |  |  | 17000 | 73.28% | 2 | Both | 483.3333 | 1.9333 | HRCU-A-CB (Split System: Heat Pump with Remote Outdoor Unit-Air-Source) | Yes
215351154 | Central Heat Pump | TOSOT | TU60-R32WEDU |  |  | TUD60-R32AHEDU |  | 54000 |  |  | 16 | 9 | 54000 |  |  | 45000 | 83.33% | 1.8 | Both | 1125 | 4.5 | HRCU-A-CB (Split System: Heat Pump with Remote Outdoor Unit-Air-Source) | Yes
215390439 | Central Heat Pump | TOSOT | TU60W-EDU |  |  | TUD60AH2-EDU |  | 54000 |  |  | 16 | 9 | 54000 |  |  | 45000 | 83.33% | 1.8 | Both | 1125 | 4.5 | HRCU-A-CB (Split System: Heat Pump with Remote Outdoor Unit-Air-Source) | Yes
215387221 | Central Heat Pump | 1HVAC | ACIQ-PHH1760000K000V |  |  |  |  | 56000 |  |  | 17 | 8.3 | 57000 |  |  | 45000 | 78.95% | 1.8 | Both | 1166.6667 | 4.6667 | HSP-A (Single-Package Heat Pump Air-Source) | Yes
215387225 | Central Heat Pump | ACIQ | ACIQ-PHH1760000K000V |  |  |  |  | 56000 |  |  | 17 | 8.3 | 57000 |  |  | 45000 | 78.95% | 1.8 | Both | 1166.6667 | 4.6667 | HSP-A (Single-Package Heat Pump Air-Source) | Yes
215387224 | Central Heat Pump | ACIQ | ACIQ-PHH1748000K000V |  |  |  |  | 47000 |  |  | 17.8 | 8.5 | 47000 |  |  | 46000 | 97.87% | 1.8 | Both | 979.1667 | 3.9167 | HSP-A (Single-Package Heat Pump Air-Source) | Yes
215387228 | Central Heat Pump | DIYCOOL | ACIQ-PHH1748000K000V |  |  |  |  | 47000 |  |  | 17.8 | 8.5 | 47000 |  |  | 46000 | 97.87% | 1.8 | Both | 979.1667 | 3.9167 | HSP-A (Single-Package Heat Pump Air-Source) | Yes
215387218 | Central Heat Pump | 1HVAC | ACIQ-PHH1824000K000V |  |  |  |  | 24000 |  |  | 17.8 | 8.8 | 24000 |  |  | 24000 | 100% | 1.75 | Both | 500 | 2 | HSP-A (Single-Package Heat Pump Air-Source) | Yes
215387219 | Central Heat Pump | 1HVAC | ACIQ-PHH1836000K000V |  |  |  |  | 34400 |  |  | 17.8 | 8.8 | 36000 |  |  | 26000 | 72.22% | 1.75 | Both | 716.6667 | 2.8667 | HSP-A (Single-Package Heat Pump Air-Source) | Yes
215387222 | Central Heat Pump | ACIQ | ACIQ-PHH1824000K000V |  |  |  |  | 24000 |  |  | 17.8 | 8.8 | 24000 |  |  | 24000 | 100% | 1.75 | Both | 500 | 2 | HSP-A (Single-Package Heat Pump Air-Source) | Yes
215387226 | Central Heat Pump | DIYCOOL | ACIQ-PHH1824000K000V |  |  |  |  | 24000 |  |  | 17.8 | 8.8 | 24000 |  |  | 24000 | 100% | 1.75 | Both | 500 | 2 | HSP-A (Single-Package Heat Pump Air-Source) | Yes
215387227 | Central Heat Pump | DIYCOOL | ACIQ-PHH1836000K000V |  |  |  |  | 34400 |  |  | 17.8 | 8.8 | 36000 |  |  | 26000 | 72.22% | 1.75 | Both | 716.6667 | 2.8667 | HSP-A (Single-Package Heat Pump Air-Source) | Yes
215387231 | Central Heat Pump | Stealth Comfort | ACIQ-PHH1836000K000V |  |  |  |  | 34400 |  |  | 17.8 | 8.8 | 36000 |  |  | 26000 | 72.22% | 1.75 | Both | 716.6667 | 2.8667 | HSP-A (Single-Package Heat Pump Air-Source) | Yes
209852050 | Central Heat Pump | COMFORTMAKER | DLCURAH48ABK |  |  | DLFUAAH48XAK |  | 47000 |  |  | 15.6 | 9.4 | 50000 |  |  | 46000 | 92% | 1.9 | Both | 979.1667 | 3.9167 | HRCU-A-CB (Split System: Heat Pump with Remote Outdoor Unit-Air-Source) | Yes
215748025 | Central Heat Pump | Connect M | CNTM16DHP48AA |  |  | CNTM16DAH48AA |  | 47000 |  |  | 15.6 | 9.4 | 50000 |  |  | 46000 | 92% | 1.9 | Both | 979.1667 | 3.9167 | HRCU-A-CB (Split System: Heat Pump with Remote Outdoor Unit-Air-Source) | Yes
213348326 | Central Heat Pump | KERR | A-KCD48SA-1 |  |  | B-VCD48SA-1 |  | 47000 |  |  | 15.6 | 9.4 | 50000 |  |  | 46000 | 92% | 1.9 | Both | 979.1667 | 3.9167 | HRCU-A-CB (Split System: Heat Pump with Remote Outdoor Unit-Air-Source) | Yes
207706562 | Central Heat Pump | MOOVAIR | DMA48HOS20230E7 |  |  | FMA48HIAHUU230X7 |  | 47000 |  |  | 15.6 | 9.4 | 50000 |  |  | 46000 | 92% | 1.9 | Both | 979.1667 | 3.9167 | HRCU-A-CB (Split System: Heat Pump with Remote Outdoor Unit-Air-Source) | Yes
208447900 | Central Heat Pump | PAYNE | 38MURAQ48AB3 |  |  | 40MUAAQ48XA3 |  | 47000 |  |  | 15.6 | 9.4 | 50000 |  |  | 46000 | 92% | 1.9 | Both | 979.1667 | 3.9167 | HRCU-A-CB (Split System: Heat Pump with Remote Outdoor Unit-Air-Source) | Yes
215569757 | Central Heat Pump | Viessmann | DLCURAH48ABK |  |  | DLFUAAH48XAK |  | 47000 |  |  | 15.6 | 9.4 | 50000 |  |  | 46000 | 92% | 1.9 | Both | 979.1667 | 3.9167 | HRCU-A-CB (Split System: Heat Pump with Remote Outdoor Unit-Air-Source) | Yes
214731833 | Central Heat Pump | ECOER | EODA18H-2436BAA |  |  | GNC2430BPT | FG7SA-072C-T24B* | 22800 |  |  | 17 | 8.4 | 24000 |  |  | 19200 | 80% | 2.1 | Both | 475 | 1.9 | HRCU-A-CB (Split System: Heat Pump with Remote Outdoor Unit-Air-Source) | Both
210532910 | Central Heat Pump | CARRIER | 25VNA448A*031* |  |  | CNPV*4824AL*+UI | 59MN7B120C24**22 | 43500 |  |  | 20.5 | 8.5 | 46500 |  |  | 36600 | 78.71% | 2.16 | Both | 906.25 | 3.625 | HRCU-A-CB (Split System: Heat Pump with Remote Outdoor Unit-Air-Source) | Both
210532890 | Central Heat Pump | CARRIER | 25VNA448A*031* |  |  | CNPV*4821AL*+UI | 58CU*A100C21**20 | 44000 |  |  | 21 | 8.5 | 46500 |  |  | 36600 | 78.71% | 2.14 | Both | 916.6667 | 3.6667 | HRCU-A-CB (Split System: Heat Pump with Remote Outdoor Unit-Air-Source) | Both
214243962 | Central Heat Pump | BRYANT HEATING AND COOLING SYSTEMS | 284ANV048*0**B* |  |  | CNPV*4824AL*+UI | 88*TB60110C21*** | 44000 |  |  | 21 | 8.5 | 46500 |  |  | 36400 | 78.28% | 2.16 | Both | 916.6667 | 3.6667 | HRCU-A-CB (Split System: Heat Pump with Remote Outdoor Unit-Air-Source) | Both
210532913 | Central Heat Pump | BRYANT HEATING AND COOLING SYSTEMS | 284ANV048*0**B* |  |  | CNPV*4824AL*+UI | 986TC66100C21*** | 44000 |  |  | 21 | 8.5 | 46500 |  |  | 36400 | 78.28% | 2.18 | Both | 916.6667 | 3.6667 | HRCU-A-CB (Split System: Heat Pump with Remote Outdoor Unit-Air-Source) | Both
214243965 | Central Heat Pump | CARRIER | 25VNA448A*031* |  |  | CNPV*4824AL*+UI | 59MN7C100C21**22 | 44000 |  |  | 21 | 8.5 | 46500 |  |  | 36400 | 78.28% | 2.16 | Both | 916.6667 | 3.6667 | HRCU-A-CB (Split System: Heat Pump with Remote Outdoor Unit-Air-Source) | Both
215447637 | Central Heat Pump | ECOER | EODA19H-4860AA* |  |  | GNC4860DPT | FG7TC-120D-E45D* | 52000 |  |  | 18 | 8.7 | 54000 |  |  | 37800 | 70% | 1.9 | Both | 1083.3333 | 4.3333 | HRCU-A-CB (Split System: Heat Pump with Remote Outdoor Unit-Air-Source) | Both
215447625 | Central Heat Pump | YISO | YOHA2-60AA |  |  | YLCN2-4860DA | FG7TC-120D-E45D* | 52000 |  |  | 18 | 8.7 | 54000 |  |  | 37800 | 70% | 1.9 | Both | 1083.3333 | 4.3333 | HRCU-A-CB (Split System: Heat Pump with Remote Outdoor Unit-Air-Source) | Both
215447634 | Central Heat Pump | ECOER | EODA19H-4860AA* |  |  | GNC4248CPT | FG7TC-100D-V35C* | 45000 |  |  | 18 | 8.8 | 46000 |  |  | 32400 | 70.43% | 1.95 | Both | 937.5 | 3.75 | HRCU-A-CB (Split System: Heat Pump with Remote Outdoor Unit-Air-Source) | Both
215447622 | Central Heat Pump | YISO | YOHA2-60AA |  |  | YLCN2-4248CA | FG7TC-100D-V35C* | 45000 |  |  | 18 | 8.8 | 46000 |  |  | 32400 | 70.43% | 1.95 | Both | 937.5 | 3.75 | HRCU-A-CB (Split System: Heat Pump with Remote Outdoor Unit-Air-Source) | Both
215447623 | Central Heat Pump | YISO | YOHA2-60AA |  |  | YLCN2-4248CA | FG7TC-080D-V35C* | 45000 |  |  | 18 | 8.8 | 46000 |  |  | 32400 | 70.43% | 1.95 | Both | 937.5 | 3.75 | HRCU-A-CB (Split System: Heat Pump with Remote Outdoor Unit-Air-Source) | Both
214594893 | Central Heat Pump | MIDEA | MOD30U-30HFN1-MR0(X) |  |  | MVBL-30HWFN1-MJ3 |  | 28000 |  |  | 18.2 | 8.8 | 30000 |  |  | 26000 | 86.67% | 1.8 | Both | 583.3333 | 2.3333 | HRCU-A-CB (Split System: Heat Pump with Remote Outdoor Unit-Air-Source) | Both
215722679 | Central Heat Pump | ECOER | EODA18H-2436BAA |  |  | EAHAEC-24 |  | 23000 |  |  | 18.5 | 8.8 | 23000 |  |  | 19000 | 82.61% | 1.9 | Both | 479.1667 | 1.9167 | HRCU-A-CB (Split System: Heat Pump with Remote Outdoor Unit-Air-Source) | Both
215722677 | Central Heat Pump | YISO | YOHA8-36A |  |  | YAHA2-24AA |  | 23000 |  |  | 18.5 | 8.8 | 23000 |  |  | 19000 | 82.61% | 1.9 | Both | 479.1667 | 1.9167 | HRCU-A-CB (Split System: Heat Pump with Remote Outdoor Unit-Air-Source) | Both
215447633 | Central Heat Pump | ECOER | EODA19H-4860AA* |  |  | GNC3036BPT | FG7TC-060D-V24B* | 33000 |  |  | 18 | 9 | 35000 |  |  | 28000 | 80% | 1.95 | Both | 687.5 | 2.75 | HRCU-A-CB (Split System: Heat Pump with Remote Outdoor Unit-Air-Source) | Both
215447621 | Central Heat Pump | YISO | YOHA2-60AA |  |  | YLCN2-3036BA | FG7TC-060D-V24B* | 33000 |  |  | 18 | 9 | 35000 |  |  | 28000 | 80% | 1.95 | Both | 687.5 | 2.75 | HRCU-A-CB (Split System: Heat Pump with Remote Outdoor Unit-Air-Source) | Both
215447628 | Central Heat Pump | ECOER | EODA19H-2436AA* |  |  | GNC2430APT | FG7TC-060D-V24B* | 23800 |  |  | 18.5 | 9 | 24000 |  |  | 19200 | 80% | 2 | Both | 495.8333 | 1.9833 | HRCU-A-CB (Split System: Heat Pump with Remote Outdoor Unit-Air-Source) | Both
215447629 | Central Heat Pump | ECOER | EODA19H-2436AA* |  |  | GNC2430BPT | FG7TC-060D-V24B* | 24000 |  |  | 18.5 | 9 | 24000 |  |  | 19400 | 80.83% | 2.1 | Both | 500 | 2 | HRCU-A-CB (Split System: Heat Pump with Remote Outdoor Unit-Air-Source) | Both
215447616 | Central Heat Pump | YISO | YOHA2-36AA |  |  | YLCN2-2430AA | FG7TC-060D-V24B* | 23800 |  |  | 18.5 | 9 | 24000 |  |  | 19200 | 80% | 2 | Both | 495.8333 | 1.9833 | HRCU-A-CB (Split System: Heat Pump with Remote Outdoor Unit-Air-Source) | Both
210532926 | Central Heat Pump | CARRIER | 25VNA448A*031* |  |  | CSPH*4812AL*+UI | 59MN7B100C21**22 | 44500 |  |  | 20 | 9 | 46500 |  |  | 36600 | 78.71% | 2.22 | Both | 927.0833 | 3.7083 | HRCU-A-CB (Split System: Heat Pump with Remote Outdoor Unit-Air-Source) | Both
214569506 | Central Heat Pump | CARRIER | 25VNA448A*031* |  |  | CNPV*6024AL*+UI | 59CU5B080C21**20 | 44500 |  |  | 21 | 9 | 46500 |  |  | 36400 | 78.28% | 2.26 | Both | 927.0833 | 3.7083 | HRCU-A-CB (Split System: Heat Pump with Remote Outdoor Unit-Air-Source) | Both
215447638 | Central Heat Pump | ECOER | EODA19H-2436AA* |  |  | EAHAEC-24 |  | 23000 |  |  | 19.2 | 9.2 | 23000 |  |  | 19000 | 82.61% | 1.95 | Both | 479.1667 | 1.9167 | HRCU-A-CB (Split System: Heat Pump with Remote Outdoor Unit-Air-Source) | Both
215447639 | Central Heat Pump | ECOER | EODA19H-2436AA* |  |  | EAHAEC-36 |  | 33600 |  |  | 18.2 | 9.5 | 35000 |  |  | 24600 | 70.29% | 2 | Both | 700 | 2.8 | HRCU-A-CB (Split System: Heat Pump with Remote Outdoor Unit-Air-Source) | Both
216019258 | Central Heat Pump | ECOER | EODA19H-4860AA* |  |  | EAHAEC-36 |  | 34600 |  |  | 18.2 | 9.5 | 35000 |  |  | 29200 | 83.43% | 1.9 | Both | 720.8333 | 2.8833 | HRCU-A-CB (Split System: Heat Pump with Remote Outdoor Unit-Air-Source) | Both
216019256 | Central Heat Pump | YISO | YOHA2-60AA |  |  | YAHA2-36AA |  | 34600 |  |  | 18.2 | 9.5 | 35000 |  |  | 29200 | 83.43% | 1.9 | Both | 720.8333 | 2.8833 | HRCU-A-CB (Split System: Heat Pump with Remote Outdoor Unit-Air-Source) | Both
214243994 | Central Heat Pump | BRYANT HEATING AND COOLING SYSTEMS | 284ANV024*0**B* |  |  | CNPV*3017AL*+UI | 88*TB48090C17*** | 23200 |  |  | 19.5 | 9.5 | 26600 |  |  | 20000 | 75.19% | 2.38 | Both | 483.3333 | 1.9333 | HRCU-A-CB (Split System: Heat Pump with Remote Outdoor Unit-Air-Source) | Both
210533056 | Central Heat Pump | CARRIER | 25VNA424A*031* |  |  | CNPV*3017AL*+UI | 59TN6B060C17**14 | 23200 |  |  | 19.5 | 9.5 | 26800 |  |  | 20000 | 74.63% | 2.36 | Both | 483.3333 | 1.9333 | HRCU-A-CB (Split System: Heat Pump with Remote Outdoor Unit-Air-Source) | Both
210532873 | Central Heat Pump | BRYANT HEATING AND COOLING SYSTEMS | 284ANV048*0**B* |  |  | CAP**4824AL*+UI | 987MB66100C21*** | 44000 |  |  | 21 | 9.5 | 46500 |  |  | 36400 | 78.28% | 2.28 | Both | 916.6667 | 3.6667 | HRCU-A-CB (Split System: Heat Pump with Remote Outdoor Unit-Air-Source) | Both
214569514 | Central Heat Pump | CARRIER | 25VNA448A*031* |  |  | CNPV*6024AL*+UI | 59TN6C080C21**20 | 44500 |  |  | 21.5 | 9.5 | 46000 |  |  | 36200 | 78.7% | 2.28 | Both | 927.0833 | 3.7083 | HRCU-A-CB (Split System: Heat Pump with Remote Outdoor Unit-Air-Source) | Both
210532985 | Central Heat Pump | BRYANT HEATING AND COOLING SYSTEMS | 284ANV024*0**B* |  |  | CAP**3017AL*+UI | 987MB42080C17*** | 23200 |  |  | 20 | 10 | 26800 |  |  | 20000 | 74.63% | 2.36 | Both | 483.3333 | 1.9333 | HRCU-A-CB (Split System: Heat Pump with Remote Outdoor Unit-Air-Source) | Both
210533002 | Central Heat Pump | CARRIER | 25VNA424A*031* |  |  | CAP**3721AL*+UI | 59TN6B060C17**14 | 24000 |  |  | 20 | 10.5 | 26600 |  |  | 19900 | 74.81% | 2.52 | Both | 500 | 2 | HRCU-A-CB (Split System: Heat Pump with Remote Outdoor Unit-Air-Source) | Both
208128227 | Central Heat Pump | BOSCH | BOVA-36HDN1-M15G |  |  | BVA-24WN1-M20 |  | 24000 |  |  | 16.1 | 8.5 | 24000 |  |  | 16800 | 70% | 1.88 | Both | 500 | 2 | HRCU-A-CB (Split System: Heat Pump with Remote Outdoor Unit-Air-Source) | Both
214608207 | Central Heat Pump | ECOER | EODA18H-4860BAA |  |  | GNC3036BPT | MGH96M080B3A | 33000 |  |  | 17.5 | 8.8 | 35000 |  |  | 27000 | 77.14% | 2.1 | Both | 687.5 | 2.75 | HRCU-A-CB (Split System: Heat Pump with Remote Outdoor Unit-Air-Source) | Both
214608208 | Central Heat Pump | ECOER | EODA18H-4860BAA |  |  | GNC3036BPT | MGH96M060B3A | 33000 |  |  | 17.5 | 8.8 | 35000 |  |  | 27000 | 77.14% | 2.1 | Both | 687.5 | 2.75 | HRCU-A-CB (Split System: Heat Pump with Remote Outdoor Unit-Air-Source) | Both
214608203 | Central Heat Pump | ECOER | EODA18H-2436BAA |  |  | GNC2430BPT | MGH96M080B3A | 22800 |  |  | 18 | 8.8 | 24000 |  |  | 19200 | 80% | 2.1 | Both | 475 | 1.9 | HRCU-A-CB (Split System: Heat Pump with Remote Outdoor Unit-Air-Source) | Both
208141145 | Central Heat Pump | ECOER | EODA18H-2436B |  |  | GNC2430BPT | MGH96M080B3A | 22800 |  |  | 18 | 8.8 | 24000 |  |  | 19200 | 80% | 2.1 | Both | 475 | 1.9 | HRCU-A-CB (Split System: Heat Pump with Remote Outdoor Unit-Air-Source) | Both
214608195 | Central Heat Pump | ECOER | EODA18H-4860BAA |  |  | EAHATN-36BAA |  | 35200 |  |  | 19 | 9.2 | 36000 |  |  | 29200 | 81.11% | 2.1 | Both | 733.3333 | 2.9333 | HRCU-A-CB (Split System: Heat Pump with Remote Outdoor Unit-Air-Source) | Both
206788528 | Central Heat Pump | CARRIER | 25VNA424A*031* |  |  | CSPH*4212AL*+UI | 59TN6B060C17**14 | 23800 |  |  | 19 | 9 | 26600 |  |  | 19900 | 74.81% | 2.5 | Both | 495.8333 | 1.9833 | HRCU-A-CB (Split System: Heat Pump with Remote Outdoor Unit-Air-Source) | Both
208447894 | Central Heat Pump | BRYANT | 38MURAQ18AB3 |  |  | 40MUAAQ18XA3 |  | 18000 |  |  | 18 | 9.3 | 19000 |  |  | 16500 | 86.84% | 2.04 | Both | 375 | 1.5 | HRCU-A-CB (Split System: Heat Pump with Remote Outdoor Unit-Air-Source) | Both
210365431 | Central Heat Pump | Dettson | EVD-18-O |  |  | EVD-18-I |  | 18000 |  |  | 18 | 9.3 | 19000 |  |  | 16500 | 86.84% | 2.04 | Both | 375 | 1.5 | HRCU-A-CB (Split System: Heat Pump with Remote Outdoor Unit-Air-Source) | Both
209852113 | Central Heat Pump | TEMPSTAR | DLCURAH18ABK |  |  | DLFUAAH18XAK |  | 18000 |  |  | 18 | 9.3 | 19000 |  |  | 16500 | 86.84% | 2.04 | Both | 375 | 1.5 | HRCU-A-CB (Split System: Heat Pump with Remote Outdoor Unit-Air-Source) | Both
215569754 | Central Heat Pump | Viessmann | DLCURAH18ABK |  |  | DLFUAAH18XAK |  | 18000 |  |  | 18 | 9.3 | 19000 |  |  | 16500 | 86.84% | 2.04 | Both | 375 | 1.5 | HRCU-A-CB (Split System: Heat Pump with Remote Outdoor Unit-Air-Source) | Both
206788449 | Central Heat Pump | CARRIER | 25VNA424A*031* |  |  | CAP**3617AL*+UI | 59TN6B060C17**14 | 23200 |  |  | 19.5 | 10 | 26800 |  |  | 20000 | 74.63% | 2.4 | Both | 483.3333 | 1.9333 | HRCU-A-CB (Split System: Heat Pump with Remote Outdoor Unit-Air-Source) | Both
206788333 | Central Heat Pump | CARRIER | 25VNA424A*031* |  |  | CAP**3617AL*+UI | 59MN7B080C17**14 | 23200 |  |  | 20 | 10 | 26800 |  |  | 20000 | 74.63% | 2.4 | Both | 483.3333 | 1.9333 | HRCU-A-CB (Split System: Heat Pump with Remote Outdoor Unit-Air-Source) | Both
206790188 | Central Heat Pump | BRYANT HEATING AND COOLING SYSTEMS | 284ANV024*0**B* |  |  | CNPV*4221AL*+UI | 986TC42080C17*** | 23400 |  |  | 20 | 10 | 26600 |  |  | 19900 | 74.81% | 2.44 | Both | 487.5 | 1.95 | HRCU-A-CB (Split System: Heat Pump with Remote Outdoor Unit-Air-Source) | Both
206788462 | Central Heat Pump | CARRIER | 25VNA424A*031* |  |  | CAP**4221AL*+UI | 59TN6B080C17**14 | 23400 |  |  | 20 | 10.5 | 26600 |  |  | 19900 | 74.81% | 2.44 | Both | 487.5 | 1.95 | HRCU-A-CB (Split System: Heat Pump with Remote Outdoor Unit-Air-Source) | Both
213769923 | Central Heat Pump | AI AIR CONDITIONING | AUO18-24N1-M3H |  |  | AUH2-24N1-BM3E |  | 24000 |  |  | 17.4 | 10 | 24000 |  |  | 22600 | 94.17% | 1.91 | Both | 500 | 2 | HRCU-A-CB (Split System: Heat Pump with Remote Outdoor Unit-Air-Source) | Both
210568233 | Central Heat Pump | COMFORT-AIRE | A-VCD24SA-1 |  |  | B-VCD24SA-1 |  | 24000 |  |  | 17.4 | 10 | 24000 |  |  | 22600 | 94.17% | 1.91 | Both | 500 | 2 | HRCU-A-CB (Split System: Heat Pump with Remote Outdoor Unit-Air-Source) | Both
207699008 | Central Heat Pump | MDV | MOD30-24HFN1-MW |  |  | MVC-24HWFN1-M |  | 24000 |  |  | 17.4 | 10 | 24000 |  |  | 22600 | 94.17% | 1.91 | Both | 500 | 2 | HRCU-A-CB (Split System: Heat Pump with Remote Outdoor Unit-Air-Source) | Both
207706559 | Central Heat Pump | MOOVAIR | DMA24HOS20230E7 |  |  | FMA24HIAHUU230X7 |  | 24000 |  |  | 17.4 | 10 | 24000 |  |  | 22600 | 94.17% | 1.91 | Both | 500 | 2 | HRCU-A-CB (Split System: Heat Pump with Remote Outdoor Unit-Air-Source) | Both
215569755 | Central Heat Pump | Viessmann | DLCURAH24ABK |  |  | DLFUAAH24XAK |  | 24000 |  |  | 17.4 | 10 | 24000 |  |  | 22600 | 94.17% | 1.91 | Both | 500 | 2 | HRCU-A-CB (Split System: Heat Pump with Remote Outdoor Unit-Air-Source) | Both
215429061 | Central Heat Pump | AMERICAN STANDARD | 4A6V0X60A1 |  |  | TEM6A0C48H41+TDR+RP |  | 53000 |  |  | 19 | 8.2 | 53000 |  |  | 38500 | 72.64% | 1.79 | Both | 1104.1667 | 4.4167 | HRCU-A-CB (Split System: Heat Pump with Remote Outdoor Unit-Air-Source) | No
215429067 | Central Heat Pump | TRANE | 4TWV8X60A1 |  |  | TEM6A0C48H41+TDR+RP |  | 53000 |  |  | 18 | 8.5 | 53000 |  |  | 38500 | 72.64% | 1.79 | Both | 1104.1667 | 4.4167 | HRCU-A-CB (Split System: Heat Pump with Remote Outdoor Unit-Air-Source) | No
210589392 | Central Heat Pump | RUSSELL | SP18AZ36AJVC |  |  | TCFZ6021SEAAM | S802VA075421Z | 34200 |  |  | 19 | 8.5 | 34200 |  |  | 43000 | 125.7% | 2.2 | Both | 712.5 | 2.85 | HRCU-A-CB (Split System: Heat Pump with Remote Outdoor Unit-Air-Source) | No
210589395 | Central Heat Pump | SURE | SP18AZ36AJVC |  |  | TCFZ6021SEAAM | S802VA100521Z | 34200 |  |  | 20 | 8.5 | 34200 |  |  | 43000 | 125.7% | 2.2 | Both | 712.5 | 2.85 | HRCU-A-CB (Split System: Heat Pump with Remote Outdoor Unit-Air-Source) | No
210596574 | Central Heat Pump | BRYANT HEATING AND COOLING SYSTEMS | 288BNV037*0**A* |  |  | CNPV*4821AL*+UI | 83*CA48060C17*** | 32400 |  |  | 17 | 8.1 | 33000 |  |  | 24800 | 75.15% | 1.94 | Both | 675 | 2.7 | HRCU-A-CB (Split System: Heat Pump with Remote Outdoor Unit-Air-Source) | No
210595887 | Central Heat Pump | KENMORE | (C,H,T)VH837GKA** |  |  | EN(A,D,W)4X48L21**+WALLCON | *80CSU0601716A* | 32400 |  |  | 17 | 8.1 | 33000 |  |  | 24800 | 75.15% | 1.94 | Both | 675 | 2.7 | HRCU-A-CB (Split System: Heat Pump with Remote Outdoor Unit-Air-Source) | No
210470818 | Central Heat Pump | KENMORE | (C,H,T)VH837GKA2* |  |  | EN(A,D,W)4X48L21**+WALLCON | *80CSU0601716A* | 32400 |  |  | 17 | 8.1 | 33000 |  |  | 24800 | 75.15% | 1.94 | Both | 675 | 2.7 | HRCU-A-CB (Split System: Heat Pump with Remote Outdoor Unit-Air-Source) | No
210599620 | Central Heat Pump | ARCOAIRE | HVH837GKA** |  |  | EN(A,D,W)4X60L24**+WALLCON | *97CMN1202422A* | 32800 |  |  | 17.5 | 8.1 | 32200 |  |  | 24800 | 77.02% | 1.96 | Both | 683.3333 | 2.7333 | HRCU-A-CB (Split System: Heat Pump with Remote Outdoor Unit-Air-Source) | No
210470798 | Central Heat Pump | CARRIER | 25VNA837A*031* |  |  | CNPV*4821AL*+UI | 58CU*A040C17**12 | 32400 |  |  | 17.5 | 8.1 | 33000 |  |  | 24800 | 75.15% | 1.94 | Both | 675 | 2.7 | HRCU-A-CB (Split System: Heat Pump with Remote Outdoor Unit-Air-Source) | No
210597636 | Central Heat Pump | DAY & NIGHT | CVH837GKA** |  |  | EN(A,D,W)4X60L24**+WALLCON | *97CMN1202422A* | 32800 |  |  | 17.5 | 8.1 | 32200 |  |  | 24800 | 77.02% | 1.96 | Both | 683.3333 | 2.7333 | HRCU-A-CB (Split System: Heat Pump with Remote Outdoor Unit-Air-Source) | No
210599617 | Central Heat Pump | HEIL | HVH837GKA** |  |  | EN(A,D,W)4X60L24**+WALLCON | *97CMN1202422A* | 32800 |  |  | 17.5 | 8.1 | 32200 |  |  | 24800 | 77.02% | 1.96 | Both | 683.3333 | 2.7333 | HRCU-A-CB (Split System: Heat Pump with Remote Outdoor Unit-Air-Source) | No
210470935 | Central Heat Pump | ARCOAIRE | HVH837GKA2* |  |  | EN(A,D,W)4X60L24**+WALLCON | *96CTN1202422A* | 32800 |  |  | 18 | 8.1 | 32200 |  |  | 24600 | 76.4% | 1.98 | Both | 683.3333 | 2.7333 | HRCU-A-CB (Split System: Heat Pump with Remote Outdoor Unit-Air-Source) | No
210470990 | Central Heat Pump | ARCOAIRE | HVH837GKA2* |  |  | EN(A,D,W)4X60L24**+WALLCON | *96CTN1002122A* | 32800 |  |  | 18 | 8.1 | 32200 |  |  | 24600 | 76.4% | 1.98 | Both | 683.3333 | 2.7333 | HRCU-A-CB (Split System: Heat Pump with Remote Outdoor Unit-Air-Source) | No
210597633 | Central Heat Pump | DAY & NIGHT | CVH837GKA** |  |  | EN(A,D,W)4X60L24**+WALLCON | *97CMN1002122A* | 32800 |  |  | 18 | 8.1 | 32200 |  |  | 24600 | 76.4% | 1.98 | Both | 683.3333 | 2.7333 | HRCU-A-CB (Split System: Heat Pump with Remote Outdoor Unit-Air-Source) | No
210595896 | Central Heat Pump | KENMORE | (C,H,T)VH837GKA** |  |  | EN(A,D,W)4X60L24**+WALLCON | *96CTN1202422A* | 32800 |  |  | 18 | 8.1 | 32200 |  |  | 24600 | 76.4% | 1.98 | Both | 683.3333 | 2.7333 | HRCU-A-CB (Split System: Heat Pump with Remote Outdoor Unit-Air-Source) | No
210470961 | Central Heat Pump | KENMORE | (C,H,T)VH837GKA2* |  |  | EN(A,D,W)4X60L24**+WALLCON | *97CMN1002122A* | 32800 |  |  | 18 | 8.1 | 32200 |  |  | 24600 | 76.4% | 1.98 | Both | 683.3333 | 2.7333 | HRCU-A-CB (Split System: Heat Pump with Remote Outdoor Unit-Air-Source) | No
212391572 | Central Heat Pump | AMERICAN STANDARD | 4A6V7X60A1 |  |  | 4PX*DU60BS3 | S8V2D120M5PDA | 54000 |  |  | 17.1 | 8.2 | 52000 |  |  | 39500 | 75.96% | 1.8 | Both | 1125 | 4.5 | HRCU-A-CB (Split System: Heat Pump with Remote Outdoor Unit-Air-Source) | No
210609965 | Central Heat Pump | DAIKIN | DZ9VCA3610A* |  |  | DMVE48DP1400A* |  | 33600 |  |  | 19 | 8.2 | 33600 |  |  | 24400 | 72.62% | 1.8 | Both | 700 | 2.8 | HRCU-A-CB (Split System: Heat Pump with Remote Outdoor Unit-Air-Source) | No
210607577 | Central Heat Pump | DAIKIN | DZ9VCA3610A* |  |  | CA*F3743*6D*+MBVC1600**-1A*+TX |  | 34200 |  |  | 19 | 8.2 | 34200 |  |  | 24400 | 71.35% | 1.85 | Both | 712.5 | 2.85 | HRCU-A-CB (Split System: Heat Pump with Remote Outdoor Unit-Air-Source) | No
211207009 | Central Heat Pump | YORK | YZV24B21 |  |  | XAMB24DE1N1+CC | YP9C060B12MP13 | 22600 |  |  | 17 | 8.5 | 23800 |  |  | 18500 | 77.73% | 1.92 | Both | 470.8333 | 1.8833 | HRCU-A-CB (Split System: Heat Pump with Remote Outdoor Unit-Air-Source) | No
210599216 | Central Heat Pump | AIRQUEST | HVH837GKA** |  |  | EA*4X60L24A*+WALLCON | *97CMN1202422A* | 32800 |  |  | 17.5 | 8.5 | 32000 |  |  | 24800 | 77.5% | 1.98 | Both | 683.3333 | 2.7333 | HRCU-A-CB (Split System: Heat Pump with Remote Outdoor Unit-Air-Source) | No
210599196 | Central Heat Pump | AIRQUEST | HVH837GKA** |  |  | EA*4X60L24A*+WALLCON | *96CTN1002122A* | 32800 |  |  | 17.5 | 8.5 | 31800 |  |  | 24800 | 77.99% | 2 | Both | 683.3333 | 2.7333 | HRCU-A-CB (Split System: Heat Pump with Remote Outdoor Unit-Air-Source) | No
210470609 | Central Heat Pump | AIRQUEST | HVH837GKA2* |  |  | EA*4X61L24A*+WALLCON | *97CMN1202422A* | 33200 |  |  | 17.5 | 8.5 | 32000 |  |  | 25000 | 78.12% | 2 | Both | 691.6667 | 2.7667 | HRCU-A-CB (Split System: Heat Pump with Remote Outdoor Unit-Air-Source) | No
210599213 | Central Heat Pump | ARCOAIRE | HVH837GKA** |  |  | EA*4X60L24A*+WALLCON | *97CMN1002122A* | 32800 |  |  | 17.5 | 8.5 | 31800 |  |  | 24800 | 77.99% | 2 | Both | 683.3333 | 2.7333 | HRCU-A-CB (Split System: Heat Pump with Remote Outdoor Unit-Air-Source) | No
210470320 | Central Heat Pump | BRYANT HEATING AND COOLING SYSTEMS | 288BNV037*0**B* |  |  | CAP**6024AL*+UI | 987MB66120C24*** | 32800 |  |  | 17.5 | 8.5 | 32000 |  |  | 24800 | 77.5% | 1.98 | Both | 683.3333 | 2.7333 | HRCU-A-CB (Split System: Heat Pump with Remote Outdoor Unit-Air-Source) | No
210596531 | Central Heat Pump | BRYANT HEATING AND COOLING SYSTEMS | 288BNV037*0**A* |  |  | CAP**6024AL*+UI | 986TC66100C21*** | 32800 |  |  | 17.5 | 8.5 | 31800 |  |  | 24800 | 77.99% | 2 | Both | 683.3333 | 2.7333 | HRCU-A-CB (Split System: Heat Pump with Remote Outdoor Unit-Air-Source) | No
210596179 | Central Heat Pump | CARRIER | 25VNA837A*030* |  |  | CAP**6024AL*+UI | 59TN6B100C21**22 | 32800 |  |  | 17.5 | 8.5 | 31800 |  |  | 24800 | 77.99% | 2 | Both | 683.3333 | 2.7333 | HRCU-A-CB (Split System: Heat Pump with Remote Outdoor Unit-Air-Source) | No
210596176 | Central Heat Pump | CARRIER | 25VNA837A*030* |  |  | CAP**6024AL*+UI | 59MN7B100C21**22 | 32800 |  |  | 17.5 | 8.5 | 31800 |  |  | 24800 | 77.99% | 2 | Both | 683.3333 | 2.7333 | HRCU-A-CB (Split System: Heat Pump with Remote Outdoor Unit-Air-Source) | No
210597401 | Central Heat Pump | COMFORTMAKER | CVH837GKA** |  |  | EA*4X60L24A*+WALLCON | *97CMN1002122A* | 32800 |  |  | 17.5 | 8.5 | 31800 |  |  | 24800 | 77.99% | 2 | Both | 683.3333 | 2.7333 | HRCU-A-CB (Split System: Heat Pump with Remote Outdoor Unit-Air-Source) | No
210470655 | Central Heat Pump | COMFORTMAKER | CVH837GKA2* |  |  | EA*4X61L24A*+WALLCON | *97CMN0602120A* | 33000 |  |  | 17.5 | 8.5 | 32400 |  |  | 25200 | 77.78% | 1.98 | Both | 687.5 | 2.75 | HRCU-A-CB (Split System: Heat Pump with Remote Outdoor Unit-Air-Source) | No
210597473 | Central Heat Pump | COMFORTMAKER | CVH837GKA** |  |  | EA*4X61L24A*+WALLCON | *97CMN0602120A* | 33000 |  |  | 17.5 | 8.5 | 32400 |  |  | 25200 | 77.78% | 1.98 | Both | 687.5 | 2.75 | HRCU-A-CB (Split System: Heat Pump with Remote Outdoor Unit-Air-Source) | No
210470317 | Central Heat Pump | KENMORE | (C,H,T)VH837GKA2* |  |  | EA*4X60L24A*+WALLCON | *97CMN1002122A* | 32800 |  |  | 17.5 | 8.5 | 31800 |  |  | 24800 | 77.99% | 2 | Both | 683.3333 | 2.7333 | HRCU-A-CB (Split System: Heat Pump with Remote Outdoor Unit-Air-Source) | No
210595821 | Central Heat Pump | KENMORE | (C,H,T)VH837GKA** |  |  | EA*4X60L24A*+WALLCON | *97CMN1002122A* | 32800 |  |  | 17.5 | 8.5 | 31800 |  |  | 24800 | 77.99% | 2 | Both | 683.3333 | 2.7333 | HRCU-A-CB (Split System: Heat Pump with Remote Outdoor Unit-Air-Source) | No
210600089 | Central Heat Pump | TEMPSTAR | TVH837GKA** |  |  | EA*4X60L24A*+WALLCON | *96CTN1002122A* | 32800 |  |  | 17.5 | 8.5 | 31800 |  |  | 24800 | 77.99% | 2 | Both | 683.3333 | 2.7333 | HRCU-A-CB (Split System: Heat Pump with Remote Outdoor Unit-Air-Source) | No
210470463 | Central Heat Pump | BRYANT HEATING AND COOLING SYSTEMS | 288BNV037*0**B* |  |  | CAP**6121AL*+UI | 987MB66100C21*** | 33200 |  |  | 17.5 | 8.5 | 32000 |  |  | 24800 | 77.5% | 2 | Both | 691.6667 | 2.7667 | HRCU-A-CB (Split System: Heat Pump with Remote Outdoor Unit-Air-Source) | No
210596193 | Central Heat Pump | CARRIER | 25VNA837A*030* |  |  | CAP**6121AL*+UI | 59TN6B100C21**22 | 33200 |  |  | 17.5 | 8.5 | 32000 |  |  | 24800 | 77.5% | 2 | Both | 691.6667 | 2.7667 | HRCU-A-CB (Split System: Heat Pump with Remote Outdoor Unit-Air-Source) | No
210470492 | Central Heat Pump | KEEPRITE | CVH837GKA2* |  |  | EA*4X61L21A*+WALLCON | *96CTN1002122A* | 33200 |  |  | 17.5 | 8.5 | 32000 |  |  | 24800 | 77.5% | 2 | Both | 691.6667 | 2.7667 | HRCU-A-CB (Split System: Heat Pump with Remote Outdoor Unit-Air-Source) | No
210470294 | Central Heat Pump | KEEPRITE | CVH837GKA2* |  |  | EA*4X60L24A*+WALLCON | *96CTN1202422A* | 32800 |  |  | 18 | 8.5 | 31800 |  |  | 24800 | 77.99% | 2 | Both | 683.3333 | 2.7333 | HRCU-A-CB (Split System: Heat Pump with Remote Outdoor Unit-Air-Source) | No
210599316 | Central Heat Pump | AIRQUEST | HVH837GKA** |  |  | EA*4X61L24A*+WALLCON | *97CMN1002122A* | 33200 |  |  | 18 | 8.5 | 32000 |  |  | 24800 | 77.5% | 2 | Both | 691.6667 | 2.7667 | HRCU-A-CB (Split System: Heat Pump with Remote Outdoor Unit-Air-Source) | No
210470595 | Central Heat Pump | BRYANT HEATING AND COOLING SYSTEMS | 288BNV037*0**B* |  |  | CAP**6124AL*+UI | 987MB66100C21*** | 33200 |  |  | 18 | 8.5 | 32000 |  |  | 24800 | 77.5% | 2 | Both | 691.6667 | 2.7667 | HRCU-A-CB (Split System: Heat Pump with Remote Outdoor Unit-Air-Source) | No
210597467 | Central Heat Pump | COMFORTMAKER | CVH837GKA** |  |  | EA*4X61L24A*+WALLCON | *96CTN1002122A* | 33200 |  |  | 18 | 8.5 | 32000 |  |  | 24800 | 77.5% | 2 | Both | 691.6667 | 2.7667 | HRCU-A-CB (Split System: Heat Pump with Remote Outdoor Unit-Air-Source) | No
210599302 | Central Heat Pump | HEIL | HVH837GKA** |  |  | EA*4X61L24A*+WALLCON | *96CTN1202422A* | 33200 |  |  | 18 | 8.5 | 32000 |  |  | 24800 | 77.5% | 2 | Both | 691.6667 | 2.7667 | HRCU-A-CB (Split System: Heat Pump with Remote Outdoor Unit-Air-Source) | No
210595847 | Central Heat Pump | KENMORE | (C,H,T)VH837GKA** |  |  | EA*4X61L24A*+WALLCON | *97CMN1002122A* | 33200 |  |  | 18 | 8.5 | 32000 |  |  | 24800 | 77.5% | 2 | Both | 691.6667 | 2.7667 | HRCU-A-CB (Split System: Heat Pump with Remote Outdoor Unit-Air-Source) | No
210595844 | Central Heat Pump | KENMORE | (C,H,T)VH837GKA** |  |  | EA*4X61L24A*+WALLCON | *96CTN1202422A* | 33200 |  |  | 18 | 8.5 | 32000 |  |  | 24800 | 77.5% | 2 | Both | 691.6667 | 2.7667 | HRCU-A-CB (Split System: Heat Pump with Remote Outdoor Unit-Air-Source) | No
210470603 | Central Heat Pump | KENMORE | (C,H,T)VH837GKA2* |  |  | EA*4X61L24A*+WALLCON | *97CMN1002122A* | 33200 |  |  | 18 | 8.5 | 32000 |  |  | 24800 | 77.5% | 2 | Both | 691.6667 | 2.7667 | HRCU-A-CB (Split System: Heat Pump with Remote Outdoor Unit-Air-Source) | No
210600115 | Central Heat Pump | TEMPSTAR | TVH837GKA** |  |  | EA*4X61L24A*+WALLCON | *96CTN1002122A* | 33200 |  |  | 18 | 8.5 | 32000 |  |  | 24800 | 77.5% | 2 | Both | 691.6667 | 2.7667 | HRCU-A-CB (Split System: Heat Pump with Remote Outdoor Unit-Air-Source) | No
209872703 | Central Heat Pump | RHEEM | RP18AZ36AJVC |  |  | RCFZ6021SEAAM | R962V1005A21M4S | 34200 |  |  | 18 | 8.5 | 34200 |  |  | 43000 | 125.7% | 2.2 | Both | 712.5 | 2.85 | HRCU-A-CB (Split System: Heat Pump with Remote Outdoor Unit-Air-Source) | No
214608210 | Central Heat Pump | ECOER | EODA18H-2436 |  |  | EAHATN-24BAA |  | 23400 |  |  | 18.5 | 8.5 | 24000 |  |  | 17600 | 73.33% | 2.1 | Both | 487.5 | 1.95 | HRCU-A-CB (Split System: Heat Pump with Remote Outdoor Unit-Air-Source) | No
214574711 | Central Heat Pump | AIRQUEST | HVH837GKA2* |  |  | EN(A,D,W)4X60L24**+WALLCON | *95CSU1002122B* | 32800 |  |  | 19 | 8.5 | 32200 |  |  | 24600 | 76.4% | 1.98 | Both | 683.3333 | 2.7333 | HRCU-A-CB (Split System: Heat Pump with Remote Outdoor Unit-Air-Source) | No
214573601 | Central Heat Pump | AIRQUEST | HVH837GKA** |  |  | EN(A,D,W)4X60L24**+WALLCON | *96CTN0802120B* | 32800 |  |  | 19 | 8.5 | 32200 |  |  | 24600 | 76.4% | 1.98 | Both | 683.3333 | 2.7333 | HRCU-A-CB (Split System: Heat Pump with Remote Outdoor Unit-Air-Source) | No
214574741 | Central Heat Pump | AIRQUEST | HVH837GKA2* |  |  | EN(A,D,W)4X60L24**+WALLCON | *96CTN0802120B* | 32800 |  |  | 19 | 8.5 | 32200 |  |  | 24600 | 76.4% | 1.98 | Both | 683.3333 | 2.7333 | HRCU-A-CB (Split System: Heat Pump with Remote Outdoor Unit-Air-Source) | No
214573572 | Central Heat Pump | ARCOAIRE | HVH837GKA** |  |  | EN(A,D,W)4X60L24**+WALLCON | *95CSU1002122B* | 32800 |  |  | 19 | 8.5 | 32200 |  |  | 24600 | 76.4% | 1.98 | Both | 683.3333 | 2.7333 | HRCU-A-CB (Split System: Heat Pump with Remote Outdoor Unit-Air-Source) | No
214573602 | Central Heat Pump | ARCOAIRE | HVH837GKA** |  |  | EN(A,D,W)4X60L24**+WALLCON | *96CTN0802120B* | 32800 |  |  | 19 | 8.5 | 32200 |  |  | 24600 | 76.4% | 1.98 | Both | 683.3333 | 2.7333 | HRCU-A-CB (Split System: Heat Pump with Remote Outdoor Unit-Air-Source) | No
214574742 | Central Heat Pump | ARCOAIRE | HVH837GKA2* |  |  | EN(A,D,W)4X60L24**+WALLCON | *96CTN0802120B* | 32800 |  |  | 19 | 8.5 | 32200 |  |  | 24600 | 76.4% | 1.98 | Both | 683.3333 | 2.7333 | HRCU-A-CB (Split System: Heat Pump with Remote Outdoor Unit-Air-Source) | No
214573569 | Central Heat Pump | BRYANT HEATING AND COOLING SYSTEMS | 288BNV037*0**A* |  |  | CNPV*6024AL*+UI | 935CB66100C21*** | 32800 |  |  | 19 | 8.5 | 32200 |  |  | 24600 | 76.4% | 1.98 | Both | 683.3333 | 2.7333 | HRCU-A-CB (Split System: Heat Pump with Remote Outdoor Unit-Air-Source) | No
214573599 | Central Heat Pump | BRYANT HEATING AND COOLING SYSTEMS | 288BNV037*0**A* |  |  | CNPV*6024AL*+UI | 986TD60080C21*** | 32800 |  |  | 19 | 8.5 | 32200 |  |  | 24600 | 76.4% | 1.98 | Both | 683.3333 | 2.7333 | HRCU-A-CB (Split System: Heat Pump with Remote Outdoor Unit-Air-Source) | No
214574739 | Central Heat Pump | BRYANT HEATING AND COOLING SYSTEMS | 288BNV037*0**B* |  |  | CNPV*6024AL*+UI | 986TD60080C21*** | 32800 |  |  | 19 | 8.5 | 32200 |  |  | 24600 | 76.4% | 1.98 | Both | 683.3333 | 2.7333 | HRCU-A-CB (Split System: Heat Pump with Remote Outdoor Unit-Air-Source) | No
214574709 | Central Heat Pump | BRYANT HEATING AND COOLING SYSTEMS | 288BNV037*0**B* |  |  | CNPV*6024AL*+UI | 935CB66100C21*** | 32800 |  |  | 19 | 8.5 | 32200 |  |  | 24600 | 76.4% | 1.98 | Both | 683.3333 | 2.7333 | HRCU-A-CB (Split System: Heat Pump with Remote Outdoor Unit-Air-Source) | No
214573598 | Central Heat Pump | CARRIER | 25VNA837A*030* |  |  | CNPV*6024AL*+UI | 59TN6C080C21**20 | 32800 |  |  | 19 | 8.5 | 32200 |  |  | 24600 | 76.4% | 1.98 | Both | 683.3333 | 2.7333 | HRCU-A-CB (Split System: Heat Pump with Remote Outdoor Unit-Air-Source) | No
214574738 | Central Heat Pump | CARRIER | 25VNA837A*031* |  |  | CNPV*6024AL*+UI | 59TN6C080C21**20 | 32800 |  |  | 19 | 8.5 | 32200 |  |  | 24600 | 76.4% | 1.98 | Both | 683.3333 | 2.7333 | HRCU-A-CB (Split System: Heat Pump with Remote Outdoor Unit-Air-Source) | No
214574708 | Central Heat Pump | CARRIER | 25VNA837A*031* |  |  | CNPV*6024AL*+UI | 59CU5B100C21**22 | 32800 |  |  | 19 | 8.5 | 32200 |  |  | 24600 | 76.4% | 1.98 | Both | 683.3333 | 2.7333 | HRCU-A-CB (Split System: Heat Pump with Remote Outdoor Unit-Air-Source) | No
214573603 | Central Heat Pump | COMFORTMAKER | CVH837GKA** |  |  | EN(A,D,W)4X60L24**+WALLCON | *96CTN0802120B* | 32800 |  |  | 19 | 8.5 | 32200 |  |  | 24600 | 76.4% | 1.98 | Both | 683.3333 | 2.7333 | HRCU-A-CB (Split System: Heat Pump with Remote Outdoor Unit-Air-Source) | No
214574743 | Central Heat Pump | COMFORTMAKER | CVH837GKA2* |  |  | EN(A,D,W)4X60L24**+WALLCON | *96CTN0802120B* | 32800 |  |  | 19 | 8.5 | 32200 |  |  | 24600 | 76.4% | 1.98 | Both | 683.3333 | 2.7333 | HRCU-A-CB (Split System: Heat Pump with Remote Outdoor Unit-Air-Source) | No
214573573 | Central Heat Pump | COMFORTMAKER | CVH837GKA** |  |  | EN(A,D,W)4X60L24**+WALLCON | *95CSU1002122B* | 32800 |  |  | 19 | 8.5 | 32200 |  |  | 24600 | 76.4% | 1.98 | Both | 683.3333 | 2.7333 | HRCU-A-CB (Split System: Heat Pump with Remote Outdoor Unit-Air-Source) | No
214574744 | Central Heat Pump | DAY & NIGHT | CVH837GKA2* |  |  | EN(A,D,W)4X60L24**+WALLCON | *96CTN0802120B* | 32800 |  |  | 19 | 8.5 | 32200 |  |  | 24600 | 76.4% | 1.98 | Both | 683.3333 | 2.7333 | HRCU-A-CB (Split System: Heat Pump with Remote Outdoor Unit-Air-Source) | No
214574714 | Central Heat Pump | DAY & NIGHT | CVH837GKA2* |  |  | EN(A,D,W)4X60L24**+WALLCON | *95CSU1002122B* | 32800 |  |  | 19 | 8.5 | 32200 |  |  | 24600 | 76.4% | 1.98 | Both | 683.3333 | 2.7333 | HRCU-A-CB (Split System: Heat Pump with Remote Outdoor Unit-Air-Source) | No
214573604 | Central Heat Pump | DAY & NIGHT | CVH837GKA** |  |  | EN(A,D,W)4X60L24**+WALLCON | *96CTN0802120B* | 32800 |  |  | 19 | 8.5 | 32200 |  |  | 24600 | 76.4% | 1.98 | Both | 683.3333 | 2.7333 | HRCU-A-CB (Split System: Heat Pump with Remote Outdoor Unit-Air-Source) | No
214574740 | Central Heat Pump | HEIL | HVH837GKA2* |  |  | EN(A,D,W)4X60L24**+WALLCON | *96CTN0802120B* | 32800 |  |  | 19 | 8.5 | 32200 |  |  | 24600 | 76.4% | 1.98 | Both | 683.3333 | 2.7333 | HRCU-A-CB (Split System: Heat Pump with Remote Outdoor Unit-Air-Source) | No
214573570 | Central Heat Pump | HEIL | HVH837GKA** |  |  | EN(A,D,W)4X60L24**+WALLCON | *95CSU1002122B* | 32800 |  |  | 19 | 8.5 | 32200 |  |  | 24600 | 76.4% | 1.98 | Both | 683.3333 | 2.7333 | HRCU-A-CB (Split System: Heat Pump with Remote Outdoor Unit-Air-Source) | No
214574715 | Central Heat Pump | KEEPRITE | CVH837GKA2* |  |  | EN(A,D,W)4X60L24**+WALLCON | *95CSU1002122B* | 32800 |  |  | 19 | 8.5 | 32200 |  |  | 24600 | 76.4% | 1.98 | Both | 683.3333 | 2.7333 | HRCU-A-CB (Split System: Heat Pump with Remote Outdoor Unit-Air-Source) | No
214573575 | Central Heat Pump | KEEPRITE | CVH837GKA** |  |  | EN(A,D,W)4X60L24**+WALLCON | *95CSU1002122B* | 32800 |  |  | 19 | 8.5 | 32200 |  |  | 24600 | 76.4% | 1.98 | Both | 683.3333 | 2.7333 | HRCU-A-CB (Split System: Heat Pump with Remote Outdoor Unit-Air-Source) | No
214573605 | Central Heat Pump | KEEPRITE | CVH837GKA** |  |  | EN(A,D,W)4X60L24**+WALLCON | *96CTN0802120B* | 32800 |  |  | 19 | 8.5 | 32200 |  |  | 24600 | 76.4% | 1.98 | Both | 683.3333 | 2.7333 | HRCU-A-CB (Split System: Heat Pump with Remote Outdoor Unit-Air-Source) | No
214573576 | Central Heat Pump | KENMORE | (C,H,T)VH837GKA** |  |  | EN(A,D,W)4X60L24**+WALLCON | *95CSU1002122B* | 32800 |  |  | 19 | 8.5 | 32200 |  |  | 24600 | 76.4% | 1.98 | Both | 683.3333 | 2.7333 | HRCU-A-CB (Split System: Heat Pump with Remote Outdoor Unit-Air-Source) | No
214573606 | Central Heat Pump | KENMORE | (C,H,T)VH837GKA** |  |  | EN(A,D,W)4X60L24**+WALLCON | *96CTN0802120B* | 32800 |  |  | 19 | 8.5 | 32200 |  |  | 24600 | 76.4% | 1.98 | Both | 683.3333 | 2.7333 | HRCU-A-CB (Split System: Heat Pump with Remote Outdoor Unit-Air-Source) | No
214574716 | Central Heat Pump | KENMORE | (C,H,T)VH837GKA2* |  |  | EN(A,D,W)4X60L24**+WALLCON | *95CSU1002122B* | 32800 |  |  | 19 | 8.5 | 32200 |  |  | 24600 | 76.4% | 1.98 | Both | 683.3333 | 2.7333 | HRCU-A-CB (Split System: Heat Pump with Remote Outdoor Unit-Air-Source) | No
214574746 | Central Heat Pump | KENMORE | (C,H,T)VH837GKA2* |  |  | EN(A,D,W)4X60L24**+WALLCON | *96CTN0802120B* | 32800 |  |  | 19 | 8.5 | 32200 |  |  | 24600 | 76.4% | 1.98 | Both | 683.3333 | 2.7333 | HRCU-A-CB (Split System: Heat Pump with Remote Outdoor Unit-Air-Source) | No
214573577 | Central Heat Pump | TEMPSTAR | TVH837GKA** |  |  | EN(A,D,W)4X60L24**+WALLCON | *95CSU1002122B* | 32800 |  |  | 19 | 8.5 | 32200 |  |  | 24600 | 76.4% | 1.98 | Both | 683.3333 | 2.7333 | HRCU-A-CB (Split System: Heat Pump with Remote Outdoor Unit-Air-Source) | No
214574717 | Central Heat Pump | TEMPSTAR | TVH837GKA2* |  |  | EN(A,D,W)4X60L24**+WALLCON | *95CSU1002122B* | 32800 |  |  | 19 | 8.5 | 32200 |  |  | 24600 | 76.4% | 1.98 | Both | 683.3333 | 2.7333 | HRCU-A-CB (Split System: Heat Pump with Remote Outdoor Unit-Air-Source) | No
210106937 | Central Heat Pump | RUSSELL | SP18AZ36AJVC |  |  | TCFZ6021SEAAM | S962V0705A21M4S | 34200 |  |  | 19 | 8.5 | 34200 |  |  | 43000 | 125.7% | 2.2 | Both | 712.5 | 2.85 | HRCU-A-CB (Split System: Heat Pump with Remote Outdoor Unit-Air-Source) | No
209872717 | Central Heat Pump | RUUD | UP18AZ36AJVC |  |  | RCFZ6021SEAAM | U98MV0855A21UPS | 34200 |  |  | 19 | 8.5 | 34200 |  |  | 43000 | 125.7% | 2.2 | Both | 712.5 | 2.85 | HRCU-A-CB (Split System: Heat Pump with Remote Outdoor Unit-Air-Source) | No
209872714 | Central Heat Pump | RUUD | UP18AZ36AJVC |  |  | RCFZ6021SEAAM | U97MV1005A21DHS | 34200 |  |  | 19 | 8.5 | 34200 |  |  | 43000 | 125.7% | 2.2 | Both | 712.5 | 2.85 | HRCU-A-CB (Split System: Heat Pump with Remote Outdoor Unit-Air-Source) | No
210106754 | Central Heat Pump | SURE | SP18AZ36AJVC |  |  | TCFZ6021SEAAM | S962V0855A21M4S | 34200 |  |  | 19 | 8.5 | 34200 |  |  | 43000 | 125.7% | 2.2 | Both | 712.5 | 2.85 | HRCU-A-CB (Split System: Heat Pump with Remote Outdoor Unit-Air-Source) | No
210106769 | Central Heat Pump | SURE | SP18AZ36AJVC |  |  | TCFZ6021SEAAM | S98MV0855A21UPS | 34200 |  |  | 19 | 8.5 | 34200 |  |  | 43000 | 125.7% | 2.2 | Both | 712.5 | 2.85 | HRCU-A-CB (Split System: Heat Pump with Remote Outdoor Unit-Air-Source) | No
210106763 | Central Heat Pump | SURE | SP18AZ36AJVC |  |  | TCFZ6021SEAAM | S98MV0603A17UPS | 34200 |  |  | 19 | 8.5 | 34200 |  |  | 43500 | 127.2% | 2.2 | Both | 712.5 | 2.85 | HRCU-A-CB (Split System: Heat Pump with Remote Outdoor Unit-Air-Source) | No
210106760 | Central Heat Pump | SURE | SP18AZ36AJVC |  |  | TCFZ6021SEAAM | S97MV1005A21DHS | 34200 |  |  | 19 | 8.5 | 34200 |  |  | 43000 | 125.7% | 2.2 | Both | 712.5 | 2.85 | HRCU-A-CB (Split System: Heat Pump with Remote Outdoor Unit-Air-Source) | No
210106920 | Central Heat Pump | RUSSELL | SP18AZ24AJVC |  |  | TCFZ2421HEAAM | S97MV0603A17DHS | 22800 |  |  | 20 | 8.5 | 22800 |  |  | 26000 | 114% | 2.1 | Both | 475 | 1.9 | HRCU-A-CB (Split System: Heat Pump with Remote Outdoor Unit-Air-Source) | No
209872697 | Central Heat Pump | RUUD | UP18AZ24AJVC |  |  | RCFZ2421HEAAM | U98MV0603A17UPS | 22800 |  |  | 20 | 8.5 | 22800 |  |  | 26000 | 114% | 2.1 | Both | 475 | 1.9 | HRCU-A-CB (Split System: Heat Pump with Remote Outdoor Unit-Air-Source) | No
214608214 | Central Heat Pump | ECOER | EODA18H-4860BAA |  |  | EAHATN-36 |  | 35200 |  |  | 18 | 8.8 | 36000 |  |  | 29200 | 81.11% | 2 | Both | 733.3333 | 2.9333 | HRCU-A-CB (Split System: Heat Pump with Remote Outdoor Unit-Air-Source) | No
214608213 | Central Heat Pump | ECOER | EODA18H-2436BAA |  |  | EAHATN-24 |  | 24000 |  |  | 19 | 8.8 | 24000 |  |  | 19600 | 81.67% | 2.1 | Both | 500 | 2 | HRCU-A-CB (Split System: Heat Pump with Remote Outdoor Unit-Air-Source) | No
214575806 | Central Heat Pump | BRYANT HEATING AND COOLING SYSTEMS | 284ANV036*0**B* |  |  | CNPV*4221AL*+UI | 987MC60080C21*** | 33200 |  |  | 18.5 | 9 | 38000 |  |  | 26600 | 70% | 1.98 | Both | 691.6667 | 2.7667 | HRCU-A-CB (Split System: Heat Pump with Remote Outdoor Unit-Air-Source) | No
214575802 | Central Heat Pump | BRYANT HEATING AND COOLING SYSTEMS | 284ANV036*0**B* |  |  | CNPV*4221AL*+UI | 935CB60080C21*** | 33200 |  |  | 18.5 | 9 | 38000 |  |  | 26600 | 70% | 1.98 | Both | 691.6667 | 2.7667 | HRCU-A-CB (Split System: Heat Pump with Remote Outdoor Unit-Air-Source) | No
214575797 | Central Heat Pump | CARRIER | 25VNA436A*031* |  |  | CNPV*3621AL*+UI | 59TN6C080C21**20 | 32800 |  |  | 18.5 | 9 | 38500 |  |  | 27000 | 70.13% | 1.94 | Both | 683.3333 | 2.7333 | HRCU-A-CB (Split System: Heat Pump with Remote Outdoor Unit-Air-Source) | No
214575791 | Central Heat Pump | CARRIER | 25VNA436A*031* |  |  | CNPV*3621AL*+UI | 59CU5B100C21**22 | 32800 |  |  | 18.5 | 9 | 38500 |  |  | 27000 | 70.13% | 1.94 | Both | 683.3333 | 2.7333 | HRCU-A-CB (Split System: Heat Pump with Remote Outdoor Unit-Air-Source) | No
214575805 | Central Heat Pump | CARRIER | 25VNA436A*031* |  |  | CNPV*4221AL*+UI | 59MN7C080C21**20 | 33200 |  |  | 18.5 | 9 | 38000 |  |  | 26600 | 70% | 1.98 | Both | 691.6667 | 2.7667 | HRCU-A-CB (Split System: Heat Pump with Remote Outdoor Unit-Air-Source) | No
210720667 | Central Heat Pump | CARRIER | 25VNA436A*031* |  |  | CNPV*4221AL*+UI | 58CU*A060C17**16 | 33000 |  |  | 19 | 9 | 35400 |  |  | 26600 | 75.14% | 1.96 | Both | 687.5 | 2.75 | HRCU-A-CB (Split System: Heat Pump with Remote Outdoor Unit-Air-Source) | No
214575800 | Central Heat Pump | BRYANT HEATING AND COOLING SYSTEMS | 284ANV036*0**B* |  |  | CNPV*4221AL*+UI | 88*TB60070C21*** | 33200 |  |  | 19 | 9 | 38000 |  |  | 26600 | 70% | 1.98 | Both | 691.6667 | 2.7667 | HRCU-A-CB (Split System: Heat Pump with Remote Outdoor Unit-Air-Source) | No
214575799 | Central Heat Pump | CARRIER | 25VNA436A*031* |  |  | CNPV*4221AL*+UI | 58TN*B070C21**20 | 33200 |  |  | 19 | 9 | 38000 |  |  | 26600 | 70% | 1.98 | Both | 691.6667 | 2.7667 | HRCU-A-CB (Split System: Heat Pump with Remote Outdoor Unit-Air-Source) | No
214569648 | Central Heat Pump | CARRIER | 25VNA436A*031* |  |  | CSPH*4812AL*+UI | 59CU5B100C21**22 | 34200 |  |  | 19 | 9 | 36400 |  |  | 25800 | 70.88% | 2.06 | Both | 712.5 | 2.85 | HRCU-A-CB (Split System: Heat Pump with Remote Outdoor Unit-Air-Source) | No
214569614 | Central Heat Pump | CARRIER | 25VNA436A*031* |  |  | CAP**6124AL*+UI | 59MN7C060C21**20 | 34600 |  |  | 19 | 9 | 36000 |  |  | 25200 | 70% | 2 | Both | 720.8333 | 2.8833 | HRCU-A-CB (Split System: Heat Pump with Remote Outdoor Unit-Air-Source) | No
210533091 | Central Heat Pump | BRYANT HEATING AND COOLING SYSTEMS | 284ANV024*0**B* |  |  | CSPH*3012AL*+UI | 83*CA48060C17*** | 23400 |  |  | 19 | 9 | 27000 |  |  | 20000 | 74.07% | 2.44 | Both | 487.5 | 1.95 | HRCU-A-CB (Split System: Heat Pump with Remote Outdoor Unit-Air-Source) | No
210533096 | Central Heat Pump | CARRIER | 25VNA424A*031* |  |  | CSPH*3012AL*+UI | 59TN6B080C17**14 | 23400 |  |  | 19 | 9 | 27000 |  |  | 20000 | 74.07% | 2.44 | Both | 487.5 | 1.95 | HRCU-A-CB (Split System: Heat Pump with Remote Outdoor Unit-Air-Source) | No
214569599 | Central Heat Pump | BRYANT HEATING AND COOLING SYSTEMS | 284ANV036*0**B* |  |  | CAP**6121AL*+UI | 935CB60080C21*** | 34800 |  |  | 19.5 | 9 | 35800 |  |  | 25200 | 70.39% | 2.02 | Both | 725 | 2.9 | HRCU-A-CB (Split System: Heat Pump with Remote Outdoor Unit-Air-Source) | No
210720673 | Central Heat Pump | CARRIER | 25VNA436A*031* |  |  | CNPV*4821AL*+UI | 58CU*A060C17**16 | 33800 |  |  | 19.5 | 9 | 35200 |  |  | 26000 | 73.86% | 2.02 | Both | 704.1667 | 2.8167 | HRCU-A-CB (Split System: Heat Pump with Remote Outdoor Unit-Air-Source) | No
210720641 | Central Heat Pump | CARRIER | 25VNA436A*031* |  |  | CAP**6024AL*+UI | 58CU*A100C21**20 | 34200 |  |  | 19.5 | 9 | 34400 |  |  | 25200 | 73.26% | 2 | Both | 712.5 | 2.85 | HRCU-A-CB (Split System: Heat Pump with Remote Outdoor Unit-Air-Source) | No
214569596 | Central Heat Pump | CARRIER | 25VNA436A*031* |  |  | CAP**6121AL*+UI | 58TN*B070C21**20 | 34800 |  |  | 19.5 | 9 | 35800 |  |  | 25200 | 70.39% | 2.02 | Both | 725 | 2.9 | HRCU-A-CB (Split System: Heat Pump with Remote Outdoor Unit-Air-Source) | No
214569681 | Central Heat Pump | BRYANT HEATING AND COOLING SYSTEMS | 284ANV036*0**B* |  |  | CNPV*4821AL*+UI | 987MC60080C21*** | 33800 |  |  | 19.5 | 9 | 36800 |  |  | 26000 | 70.65% | 2.04 | Both | 704.1667 | 2.8167 | HRCU-A-CB (Split System: Heat Pump with Remote Outdoor Unit-Air-Source) | No
210720684 | Central Heat Pump | BRYANT HEATING AND COOLING SYSTEMS | 284ANV036*0**B* |  |  | CNPV*6024AL*+UI | 83*CA60100C21*** | 34200 |  |  | 19.5 | 9 | 34800 |  |  | 25600 | 73.56% | 2 | Both | 712.5 | 2.85 | HRCU-A-CB (Split System: Heat Pump with Remote Outdoor Unit-Air-Source) | No
210720650 | Central Heat Pump | BRYANT HEATING AND COOLING SYSTEMS | 284ANV036*0**B* |  |  | CAP**6121AL*+UI | 83*CA48060C17*** | 34400 |  |  | 20 | 9 | 34600 |  |  | 25200 | 72.83% | 2 | Both | 716.6667 | 2.8667 | HRCU-A-CB (Split System: Heat Pump with Remote Outdoor Unit-Air-Source) | No
210720647 | Central Heat Pump | CARRIER | 25VNA436A*031* |  |  | CAP**6121AL*+UI | 58CU*A040C17**12 | 34400 |  |  | 20 | 9 | 34600 |  |  | 25200 | 72.83% | 2 | Both | 716.6667 | 2.8667 | HRCU-A-CB (Split System: Heat Pump with Remote Outdoor Unit-Air-Source) | No
214569697 | Central Heat Pump | BRYANT HEATING AND COOLING SYSTEMS | 284ANV036*0**B* |  |  | CNPV*6024AL*+UI | 88*TB60070C21*** | 34200 |  |  | 20 | 9 | 36200 |  |  | 25600 | 70.72% | 2.02 | Both | 712.5 | 2.85 | HRCU-A-CB (Split System: Heat Pump with Remote Outdoor Unit-Air-Source) | No
214569696 | Central Heat Pump | CARRIER | 25VNA436A*031* |  |  | CNPV*6024AL*+UI | 58TN*B070C21**20 | 34200 |  |  | 20 | 9 | 36200 |  |  | 25600 | 70.72% | 2.02 | Both | 712.5 | 2.85 | HRCU-A-CB (Split System: Heat Pump with Remote Outdoor Unit-Air-Source) | No
210720633 | Central Heat Pump | CARRIER | 25VNA436A*031* |  |  | CAP**3717AL*+UI | 59TN6B080C17**14 | 33800 |  |  | 18.5 | 9.5 | 35600 |  |  | 26200 | 73.6% | 2 | Both | 704.1667 | 2.8167 | HRCU-A-CB (Split System: Heat Pump with Remote Outdoor Unit-Air-Source) | No
214569549 | Central Heat Pump | BRYANT HEATING AND COOLING SYSTEMS | 284ANV036*0**B* |  |  | CAP**4321AL*+UI | 88*TB60070C21*** | 34400 |  |  | 19.5 | 9.5 | 36400 |  |  | 25600 | 70.33% | 2.04 | Both | 716.6667 | 2.8667 | HRCU-A-CB (Split System: Heat Pump with Remote Outdoor Unit-Air-Source) | No
214569582 | Central Heat Pump | CARRIER | 25VNA436A*031* |  |  | CAP**4824AL*+UI | 59TN6C080C21**20 | 33800 |  |  | 19.5 | 9.5 | 36400 |  |  | 25600 | 70.33% | 2.04 | Both | 704.1667 | 2.8167 | HRCU-A-CB (Split System: Heat Pump with Remote Outdoor Unit-Air-Source) | No
210533099 | Central Heat Pump | BRYANT HEATING AND COOLING SYSTEMS | 284ANV024*0**B* |  |  | CSPH*3012AL*+UI | 987MB42080C17*** | 23400 |  |  | 19 | 10 | 27200 |  |  | 20000 | 73.53% | 2.42 | Both | 487.5 | 1.95 | HRCU-A-CB (Split System: Heat Pump with Remote Outdoor Unit-Air-Source) | No
210532973 | Central Heat Pump | BRYANT HEATING AND COOLING SYSTEMS | 284ANV024*0**B* |  |  | CAP**3017AL*+UI | 83*CA36040C17*** | 23200 |  |  | 20 | 10 | 26600 |  |  | 19900 | 74.81% | 2.38 | Both | 483.3333 | 1.9333 | HRCU-A-CB (Split System: Heat Pump with Remote Outdoor Unit-Air-Source) | No
210532936 | Central Heat Pump | CARRIER | 25VNA424A*031* |  |  | CAP**2417AL*+UI | 58CU*A060C17**16 | 23000 |  |  | 20 | 10 | 27000 |  |  | 20200 | 74.81% | 2.3 | Both | 479.1667 | 1.9167 | HRCU-A-CB (Split System: Heat Pump with Remote Outdoor Unit-Air-Source) | No
214569380 | Central Heat Pump | CARRIER | 25VNA424A*031* |  |  | CNPV*3621AL*+UI | 58TN*B070C21**20 | 23200 |  |  | 20 | 10 | 26600 |  |  | 19900 | 74.81% | 2.4 | Both | 483.3333 | 1.9333 | HRCU-A-CB (Split System: Heat Pump with Remote Outdoor Unit-Air-Source) | No
210533071 | Central Heat Pump | BRYANT HEATING AND COOLING SYSTEMS | 284ANV024*0**B* |  |  | CNPV*4217AL*+UI | 83*CA48060C17*** | 23600 |  |  | 20 | 10 | 26600 |  |  | 19800 | 74.44% | 2.48 | Both | 491.6667 | 1.9667 | HRCU-A-CB (Split System: Heat Pump with Remote Outdoor Unit-Air-Source) | No
210533079 | Central Heat Pump | BRYANT HEATING AND COOLING SYSTEMS | 284ANV024*0**B* |  |  | CNPV*4221AL*+UI | 83*CA36040C17*** | 23200 |  |  | 20.5 | 10 | 26600 |  |  | 19800 | 74.44% | 2.44 | Both | 483.3333 | 1.9333 | HRCU-A-CB (Split System: Heat Pump with Remote Outdoor Unit-Air-Source) | No
210532999 | Central Heat Pump | BRYANT HEATING AND COOLING SYSTEMS | 284ANV024*0**B* |  |  | CAP**3721AL*+UI | 83*CA48060C17*** | 23800 |  |  | 20 | 10.5 | 26400 |  |  | 19700 | 74.62% | 2.54 | Both | 495.8333 | 1.9833 | HRCU-A-CB (Split System: Heat Pump with Remote Outdoor Unit-Air-Source) | No
210532953 | Central Heat Pump | BRYANT HEATING AND COOLING SYSTEMS | 284ANV024*0**B* |  |  | CAP**2517AL*+UI | 83*CA36040C17*** | 24000 |  |  | 20.5 | 10.5 | 26400 |  |  | 19700 | 74.62% | 2.52 | Both | 500 | 2 | HRCU-A-CB (Split System: Heat Pump with Remote Outdoor Unit-Air-Source) | No
210532996 | Central Heat Pump | CARRIER | 25VNA424A*031* |  |  | CAP**3721AL*+UI | 58CU*A040C17**12 | 24200 |  |  | 20.5 | 10.5 | 26400 |  |  | 19700 | 74.62% | 2.54 | Both | 504.1667 | 2.0167 | HRCU-A-CB (Split System: Heat Pump with Remote Outdoor Unit-Air-Source) | No
206771831 | Central Heat Pump | AIRQUEST | HVH837GKA2* |  |  | EA*4X48L21A*+WALLCON | *97CMN1002122A* | 32400 |  |  | 17.5 | 8.5 | 32600 |  |  | 25000 | 76.69% | 1.98 | Both | 675 | 2.7 | HRCU-A-CB (Split System: Heat Pump with Remote Outdoor Unit-Air-Source) | No
206771931 | Central Heat Pump | ARCOAIRE | HVH837GKA2* |  |  | EA*4X48L24A*+WALLCON | *97CMN1002122A* | 32400 |  |  | 17.5 | 8.5 | 32600 |  |  | 24800 | 76.07% | 2 | Both | 675 | 2.7 | HRCU-A-CB (Split System: Heat Pump with Remote Outdoor Unit-Air-Source) | No
206764987 | Central Heat Pump | CARRIER | 25VNA837A*031* |  |  | CAP**4824AL*+UI | 59TN6B100C21**22 | 32400 |  |  | 17.5 | 8.5 | 32600 |  |  | 24800 | 76.07% | 2 | Both | 675 | 2.7 | HRCU-A-CB (Split System: Heat Pump with Remote Outdoor Unit-Air-Source) | No
206771330 | Central Heat Pump | DAY & NIGHT | CVH837GKA2* |  |  | EA*4X37L21A*+WALLCON | *97CMN1002122A* | 33000 |  |  | 17.5 | 8.5 | 33000 |  |  | 25200 | 76.36% | 2 | Both | 687.5 | 2.75 | HRCU-A-CB (Split System: Heat Pump with Remote Outdoor Unit-Air-Source) | No
206997667 | Central Heat Pump | KENMORE | (C,H,T)VH837GKA2* |  |  | EA*4X37L21A*+WALLCON | *96CTN1002122A* | 33000 |  |  | 17.5 | 8.5 | 33000 |  |  | 25200 | 76.36% | 2 | Both | 687.5 | 2.75 | HRCU-A-CB (Split System: Heat Pump with Remote Outdoor Unit-Air-Source) | No
214608202 | Central Heat Pump | ECOER | EODA18H-2436BAA |  |  | GNC2430APT | MGH96M080B3A | 22800 |  |  | 18 | 8.8 | 24000 |  |  | 19200 | 80% | 2 | Both | 475 | 1.9 | HRCU-A-CB (Split System: Heat Pump with Remote Outdoor Unit-Air-Source) | No
208141131 | Central Heat Pump | TCL | TCU-36D7HEWA/DV2O |  |  | TCE-2430D6HWA/DVOE(01) | MGH96M060B3A | 22800 |  |  | 18 | 8.8 | 24000 |  |  | 19200 | 80% | 2 | Both | 475 | 1.9 | HRCU-A-CB (Split System: Heat Pump with Remote Outdoor Unit-Air-Source) | No
206790291 | Central Heat Pump | BRYANT HEATING AND COOLING SYSTEMS | 284ANV036*0**B* |  |  | CAP**4221AL*+UI | 987MB60060C21*** | 32800 |  |  | 18.5 | 9 | 35600 |  |  | 26800 | 75.28% | 1.98 | Both | 683.3333 | 2.7333 | HRCU-A-CB (Split System: Heat Pump with Remote Outdoor Unit-Air-Source) | No
206788837 | Central Heat Pump | CARRIER | 25VNA436A*031* |  |  | CSPH*4212AL*+UI | 58CU*A100C21**20 | 33800 |  |  | 18 | 9 | 35200 |  |  | 26000 | 73.86% | 2.02 | Both | 704.1667 | 2.8167 | HRCU-A-CB (Split System: Heat Pump with Remote Outdoor Unit-Air-Source) | No
206790480 | Central Heat Pump | BRYANT HEATING AND COOLING SYSTEMS | 284ANV036*0**B* |  |  | CSPH*6012AL*+UI | 986TC42060C17*** | 34200 |  |  | 18 | 9 | 35000 |  |  | 25600 | 73.14% | 2 | Both | 712.5 | 2.85 | HRCU-A-CB (Split System: Heat Pump with Remote Outdoor Unit-Air-Source) | No
206790454 | Central Heat Pump | BRYANT HEATING AND COOLING SYSTEMS | 284ANV036*0**B* |  |  | CSPH*4212AL*+UI | 987MB66120C24*** | 33800 |  |  | 18 | 9 | 35200 |  |  | 26000 | 73.86% | 2.04 | Both | 704.1667 | 2.8167 | HRCU-A-CB (Split System: Heat Pump with Remote Outdoor Unit-Air-Source) | No
206790523 | Central Heat Pump | BRYANT HEATING AND COOLING SYSTEMS | 284ANV036*0**B* |  |  | CSPH*4212AL*+UI | 83*CA48060C17*** | 33800 |  |  | 18.5 | 9 | 35200 |  |  | 26000 | 73.86% | 2.02 | Both | 704.1667 | 2.8167 | HRCU-A-CB (Split System: Heat Pump with Remote Outdoor Unit-Air-Source) | No
206788834 | Central Heat Pump | CARRIER | 25VNA436A*031* |  |  | CSPH*4212AL*+UI | 58CU*A040C17**12 | 33600 |  |  | 18.5 | 9 | 35200 |  |  | 26000 | 73.86% | 2.02 | Both | 700 | 2.8 | HRCU-A-CB (Split System: Heat Pump with Remote Outdoor Unit-Air-Source) | No
206790434 | Central Heat Pump | BRYANT HEATING AND COOLING SYSTEMS | 284ANV036*0**B* |  |  | CSPH*3612AL*+UI | 986TC66120C24*** | 33800 |  |  | 18.5 | 9 | 35200 |  |  | 26200 | 74.43% | 2.02 | Both | 704.1667 | 2.8167 | HRCU-A-CB (Split System: Heat Pump with Remote Outdoor Unit-Air-Source) | No
206790500 | Central Heat Pump | BRYANT HEATING AND COOLING SYSTEMS | 284ANV036*0**B* |  |  | CAP**4221AL*+UI | 83*CA60100C21*** | 33000 |  |  | 19 | 9 | 35600 |  |  | 26600 | 74.72% | 1.98 | Both | 687.5 | 2.75 | HRCU-A-CB (Split System: Heat Pump with Remote Outdoor Unit-Air-Source) | No
206788632 | Central Heat Pump | CARRIER | 25VNA436A*031* |  |  | CAP**4821AL*+UI | 59TN6B080C17**14 | 33600 |  |  | 19 | 9 | 35200 |  |  | 26000 | 73.86% | 2.02 | Both | 700 | 2.8 | HRCU-A-CB (Split System: Heat Pump with Remote Outdoor Unit-Air-Source) | No
206790354 | Central Heat Pump | BRYANT HEATING AND COOLING SYSTEMS | 284ANV036*0**B* |  |  | CAP**6121AL*+UI | 986TC42060C17*** | 34600 |  |  | 19 | 9 | 33600 |  |  | 25400 | 75.6% | 1.98 | Both | 720.8333 | 2.8833 | HRCU-A-CB (Split System: Heat Pump with Remote Outdoor Unit-Air-Source) | No
206788582 | Central Heat Pump | CARRIER | 25VNA436A*031* |  |  | CAP**3721AL*+UI | 59TN6B060C17**14 | 34200 |  |  | 19 | 9.5 | 35400 |  |  | 26000 | 73.45% | 2.02 | Both | 712.5 | 2.85 | HRCU-A-CB (Split System: Heat Pump with Remote Outdoor Unit-Air-Source) | No
206788814 | Central Heat Pump | CARRIER | 25VNA436A*031* |  |  | CAP**4224AL*+UI | 58CU*A100C21**20 | 33000 |  |  | 19 | 9 | 35600 |  |  | 26600 | 74.72% | 1.98 | Both | 687.5 | 2.75 | HRCU-A-CB (Split System: Heat Pump with Remote Outdoor Unit-Air-Source) | No
206790374 | Central Heat Pump | BRYANT HEATING AND COOLING SYSTEMS | 284ANV036*0**B* |  |  | CAP**6124AL*+UI | 987MB60060C21*** | 34600 |  |  | 19 | 9 | 34800 |  |  | 25200 | 72.41% | 2 | Both | 720.8333 | 2.8833 | HRCU-A-CB (Split System: Heat Pump with Remote Outdoor Unit-Air-Source) | No
206790306 | Central Heat Pump | BRYANT HEATING AND COOLING SYSTEMS | 284ANV036*0**B* |  |  | CAP**4321AL*+UI | 986TC42060C17*** | 34200 |  |  | 19 | 9.5 | 35400 |  |  | 26000 | 73.45% | 2.02 | Both | 712.5 | 2.85 | HRCU-A-CB (Split System: Heat Pump with Remote Outdoor Unit-Air-Source) | No
206790308 | Central Heat Pump | BRYANT HEATING AND COOLING SYSTEMS | 284ANV036*0**B* |  |  | CAP**4321AL*+UI | 987MB42080C17*** | 34200 |  |  | 19 | 9.5 | 35400 |  |  | 25800 | 72.88% | 2.02 | Both | 712.5 | 2.85 | HRCU-A-CB (Split System: Heat Pump with Remote Outdoor Unit-Air-Source) | No
206790182 | Central Heat Pump | BRYANT HEATING AND COOLING SYSTEMS | 284ANV024*0**B* |  |  | CNPV*4217AL*+UI | 986TC42080C17*** | 23600 |  |  | 20 | 10 | 26600 |  |  | 19800 | 74.44% | 2.48 | Both | 491.6667 | 1.9667 | HRCU-A-CB (Split System: Heat Pump with Remote Outdoor Unit-Air-Source) | No
206788559 | Central Heat Pump | CARRIER | 25VNA424A*031* |  |  | CSPH*3612AL*+UI | 58CU*A040C17**12 | 23800 |  |  | 19.5 | 9.5 | 26600 |  |  | 19700 | 74.06% | 2.48 | Both | 495.8333 | 1.9833 | HRCU-A-CB (Split System: Heat Pump with Remote Outdoor Unit-Air-Source) | No
206724400 | Central Heat Pump | REZNOR | GXH24-36MSK4DH |  |  | GMH24-**MSK4DH1 |  | 24000 |  |  | 17 | 9 | 24000 |  |  | 22000 | 91.67% | 1.8 | Both | 500 | 2 | HRCU-A-CB (Split System: Heat Pump with Remote Outdoor Unit-Air-Source) | Yes
206414272 | Central Heat Pump | TOSOT | TU36-24WADU |  |  | TUD24-24AH2ADU |  | 24000 |  |  | 17 | 9 | 24000 |  |  | 22000 | 91.67% | 1.8 | Both | 500 | 2 | HRCU-A-CB (Split System: Heat Pump with Remote Outdoor Unit-Air-Source) | Yes
208141269 | Central Heat Pump | TRANE | 4TXD2036A10NU** |  |  | 4MXA2024A10NU** |  | 24000 |  |  | 17 | 9 | 24000 |  |  | 22000 | 91.67% | 1.8 | Both | 500 | 2 | HRCU-A-CB (Split System: Heat Pump with Remote Outdoor Unit-Air-Source) | Yes
214097574 | Central Heat Pump | RUSSELL | RD17AZ48AJ3N |  |  | TCFZ6024SEANM | S921V0705A21M4S | 45500 |  |  | 16 | 8.1 | 45500 |  |  | 40500 | 89.01% | 2.1 | Both | 947.9167 | 3.7917 | HRCU-A-CB (Split System: Heat Pump with Remote Outdoor Unit-Air-Source) | Yes
214097609 | Central Heat Pump | RUSSELL | RD17AZ48AJ3N |  |  | TCFZ6024SEANM | S801VA100521M | 45500 |  |  | 16 | 8.1 | 45500 |  |  | 40500 | 89.01% | 2.1 | Both | 947.9167 | 3.7917 | HRCU-A-CB (Split System: Heat Pump with Remote Outdoor Unit-Air-Source) | Yes
214097570 | Central Heat Pump | RUSSELL | RD17AZ48AJ3N |  |  | TCFZ6024SEANM | S921V1005A21M4S | 45500 |  |  | 16 | 8.1 | 45500 |  |  | 40500 | 89.01% | 2.1 | Both | 947.9167 | 3.7917 | HRCU-A-CB (Split System: Heat Pump with Remote Outdoor Unit-Air-Source) | Yes
214097659 | Central Heat Pump | RUUD | RD17AZ48AJ3N |  |  | RCFZ6024SEANM | R921V0855A21M4S | 45500 |  |  | 16 | 8.1 | 45500 |  |  | 40500 | 89.01% | 2.1 | Both | 947.9167 | 3.7917 | HRCU-A-CB (Split System: Heat Pump with Remote Outdoor Unit-Air-Source) | Yes
214097656 | Central Heat Pump | RUUD | RD17AZ48AJ3N |  |  | RCFZ6024SEANM | R921V1005A21M4S | 45500 |  |  | 16 | 8.1 | 45500 |  |  | 40500 | 89.01% | 2.1 | Both | 947.9167 | 3.7917 | HRCU-A-CB (Split System: Heat Pump with Remote Outdoor Unit-Air-Source) | Yes
214097733 | Central Heat Pump | FRIEDRICH | RD17AZ48AJ3N |  |  | TCFZ6024SEANM | FR802V1005A21UH | 45500 |  |  | 17 | 8.1 | 45500 |  |  | 40000 | 87.91% | 2.1 | Both | 947.9167 | 3.7917 | HRCU-A-CB (Split System: Heat Pump with Remote Outdoor Unit-Air-Source) | Yes
214097742 | Central Heat Pump | FRIEDRICH | RD17AZ48AJ3N |  |  | TCFZ6024SEANM | FR801V1005A21DZ | 45500 |  |  | 17 | 8.1 | 45500 |  |  | 40000 | 87.91% | 2.1 | Both | 947.9167 | 3.7917 | HRCU-A-CB (Split System: Heat Pump with Remote Outdoor Unit-Air-Source) | Yes
214097730 | Central Heat Pump | FRIEDRICH | RD17AZ48AJ3N |  |  | TCFZ6024SEANM | FR802V1255A24UH | 45500 |  |  | 17 | 8.1 | 45500 |  |  | 40000 | 87.91% | 2.1 | Both | 947.9167 | 3.7917 | HRCU-A-CB (Split System: Heat Pump with Remote Outdoor Unit-Air-Source) | Yes
214097684 | Central Heat Pump | RHEEM | RD17AZ48AJ3N |  |  | RCFZ6024SEANM | R802V0755A21UHS | 45500 |  |  | 17 | 8.1 | 45500 |  |  | 40000 | 87.91% | 2.1 | Both | 947.9167 | 3.7917 | HRCU-A-CB (Split System: Heat Pump with Remote Outdoor Unit-Air-Source) | Yes
214097699 | Central Heat Pump | RHEEM | RD17AZ48AJ3N |  |  | RCFZ6024SEANM | R801V1005A21UHS | 45500 |  |  | 17 | 8.1 | 45500 |  |  | 40000 | 87.91% | 2.1 | Both | 947.9167 | 3.7917 | HRCU-A-CB (Split System: Heat Pump with Remote Outdoor Unit-Air-Source) | Yes
214097686 | Central Heat Pump | RHEEM | RD17AZ48AJ3N |  |  | RCFZ6024SEANM | R802V0755A21UHN | 45500 |  |  | 17 | 8.1 | 45500 |  |  | 40000 | 87.91% | 2.1 | Both | 947.9167 | 3.7917 | HRCU-A-CB (Split System: Heat Pump with Remote Outdoor Unit-Air-Source) | Yes
214097688 | Central Heat Pump | RHEEM | RD17AZ48AJ3N |  |  | RCFZ6024SEANM | R802V0755A21DZ | 45500 |  |  | 17 | 8.1 | 45500 |  |  | 40000 | 87.91% | 2.1 | Both | 947.9167 | 3.7917 | HRCU-A-CB (Split System: Heat Pump with Remote Outdoor Unit-Air-Source) | Yes
214097617 | Central Heat Pump | RUSSELL | RD17AZ48AJ3N |  |  | TCFZ6024SEANM | S801V1005A21UHU | 45500 |  |  | 17 | 8.1 | 45500 |  |  | 40000 | 87.91% | 2.1 | Both | 947.9167 | 3.7917 | HRCU-A-CB (Split System: Heat Pump with Remote Outdoor Unit-Air-Source) | Yes
214097606 | Central Heat Pump | RUSSELL | RD17AZ48AJ3N |  |  | TCFZ6024SEANM | S802V0755A21DZ | 45500 |  |  | 17 | 8.1 | 45500 |  |  | 40000 | 87.91% | 2.1 | Both | 947.9167 | 3.7917 | HRCU-A-CB (Split System: Heat Pump with Remote Outdoor Unit-Air-Source) | Yes
214097626 | Central Heat Pump | RUSSELL | RD17AZ48AJ3N |  |  | TCFZ6024SEANM | S801V0755A21UHN | 45500 |  |  | 17 | 8.1 | 45500 |  |  | 40000 | 87.91% | 2.1 | Both | 947.9167 | 3.7917 | HRCU-A-CB (Split System: Heat Pump with Remote Outdoor Unit-Air-Source) | Yes
214097611 | Central Heat Pump | RUSSELL | RD17AZ48AJ3N |  |  | TCFZ6024SEANM | S801V1505A24UH | 45500 |  |  | 17 | 8.1 | 45500 |  |  | 40000 | 87.91% | 2.1 | Both | 947.9167 | 3.7917 | HRCU-A-CB (Split System: Heat Pump with Remote Outdoor Unit-Air-Source) | Yes
214097614 | Central Heat Pump | RUSSELL | RD17AZ48AJ3N |  |  | TCFZ6024SEANM | S801V1255A24DZ | 45500 |  |  | 17 | 8.1 | 45500 |  |  | 40000 | 87.91% | 2.1 | Both | 947.9167 | 3.7917 | HRCU-A-CB (Split System: Heat Pump with Remote Outdoor Unit-Air-Source) | Yes
214097620 | Central Heat Pump | RUSSELL | RD17AZ48AJ3N |  |  | TCFZ6024SEANM | S801V1005A21UHN | 45500 |  |  | 17 | 8.1 | 45500 |  |  | 40000 | 87.91% | 2.1 | Both | 947.9167 | 3.7917 | HRCU-A-CB (Split System: Heat Pump with Remote Outdoor Unit-Air-Source) | Yes
214097690 | Central Heat Pump | RUUD | RD17AZ48AJ3N |  |  | RCFZ6024SEANM | R801V1505A24UH | 45500 |  |  | 17 | 8.1 | 45500 |  |  | 40000 | 87.91% | 2.1 | Both | 947.9167 | 3.7917 | HRCU-A-CB (Split System: Heat Pump with Remote Outdoor Unit-Air-Source) | Yes
214097675 | Central Heat Pump | RUUD | RD17AZ48AJ3N |  |  | RCFZ6024SEANM | R802V1255A24UHN | 45500 |  |  | 17 | 8.1 | 45500 |  |  | 40000 | 87.91% | 2.1 | Both | 947.9167 | 3.7917 | HRCU-A-CB (Split System: Heat Pump with Remote Outdoor Unit-Air-Source) | Yes
214097693 | Central Heat Pump | RUUD | RD17AZ48AJ3N |  |  | RCFZ6024SEANM | R801V1255A24UH | 45500 |  |  | 17 | 8.1 | 45500 |  |  | 40000 | 87.91% | 2.1 | Both | 947.9167 | 3.7917 | HRCU-A-CB (Split System: Heat Pump with Remote Outdoor Unit-Air-Source) | Yes
214097536 | Central Heat Pump | RUUD | RD17AZ48AJ3N |  |  | RCFZ6024SEANM | U802VA075421Z | 45500 |  |  | 17 | 8.1 | 45500 |  |  | 40000 | 87.91% | 2.1 | Both | 947.9167 | 3.7917 | HRCU-A-CB (Split System: Heat Pump with Remote Outdoor Unit-Air-Source) | Yes
214097596 | Central Heat Pump | SURE | RD17AZ48AJ3N |  |  | TCFZ6024SEANM | S802V1005A21UHS | 45500 |  |  | 17 | 8.1 | 45500 |  |  | 40000 | 87.91% | 2.1 | Both | 947.9167 | 3.7917 | HRCU-A-CB (Split System: Heat Pump with Remote Outdoor Unit-Air-Source) | Yes
214097629 | Central Heat Pump | SURE | RD17AZ48AJ3N |  |  | TCFZ6024SEANM | S801V0755A21DZ | 45500 |  |  | 17 | 8.1 | 45500 |  |  | 40000 | 87.91% | 2.1 | Both | 947.9167 | 3.7917 | HRCU-A-CB (Split System: Heat Pump with Remote Outdoor Unit-Air-Source) | Yes
214097599 | Central Heat Pump | SURE | RD17AZ48AJ3N |  |  | TCFZ6024SEANM | S802V1005A21UHN | 45500 |  |  | 17 | 8.1 | 45500 |  |  | 40000 | 87.91% | 2.1 | Both | 947.9167 | 3.7917 | HRCU-A-CB (Split System: Heat Pump with Remote Outdoor Unit-Air-Source) | Yes
214097615 | Central Heat Pump | SURE | RD17AZ48AJ3N |  |  | TCFZ6024SEANM | S801V1255A24DZ | 45500 |  |  | 17 | 8.1 | 45500 |  |  | 40000 | 87.91% | 2.1 | Both | 947.9167 | 3.7917 | HRCU-A-CB (Split System: Heat Pump with Remote Outdoor Unit-Air-Source) | Yes
214097627 | Central Heat Pump | SURE | RD17AZ48AJ3N |  |  | TCFZ6024SEANM | S801V0755A21UHN | 45500 |  |  | 17 | 8.1 | 45500 |  |  | 40000 | 87.91% | 2.1 | Both | 947.9167 | 3.7917 | HRCU-A-CB (Split System: Heat Pump with Remote Outdoor Unit-Air-Source) | Yes
214075335 | Central Heat Pump | SURE | RD17AZ60AJ3N |  |  | TCFZ6024STANM | S921V0855A21M4S | 55000 |  |  | 17 | 8.1 | 54000 |  |  | 49500 | 91.67% | 1.75 | Both | 1145.8333 | 4.5833 | HRCU-A-CB (Split System: Heat Pump with Remote Outdoor Unit-Air-Source) | Yes
214075295 | Central Heat Pump | RHEEM | RD17AZ60AJ3N |  |  | RCFZ6024STANM | R802V1005A21UHN | 55500 |  |  | 18 | 8.1 | 53500 |  |  | 49000 | 91.59% | 1.75 | Both | 1156.25 | 4.625 | HRCU-A-CB (Split System: Heat Pump with Remote Outdoor Unit-Air-Source) | Yes
214075235 | Central Heat Pump | RUUD | RD17AZ60AJ3N |  |  | RCFZ6024STANM | R801V0755A21DZ | 55500 |  |  | 18 | 8.1 | 54000 |  |  | 49000 | 90.74% | 1.75 | Both | 1156.25 | 4.625 | HRCU-A-CB (Split System: Heat Pump with Remote Outdoor Unit-Air-Source) | Yes
214075249 | Central Heat Pump | RUUD | RD17AZ60AJ3N |  |  | RCFZ6024STANM | R802V1005A21UHS | 55500 |  |  | 18 | 8.1 | 53500 |  |  | 49000 | 91.59% | 1.75 | Both | 1156.25 | 4.625 | HRCU-A-CB (Split System: Heat Pump with Remote Outdoor Unit-Air-Source) | Yes
214608219 | Central Heat Pump | ECOER | EODA18H-2436BAA |  |  | GNC2430APT+DK |  | 22800 |  |  | 15.2 | 8.2 | 23000 |  |  | 18600 | 80.87% | 1.9 | Both | 475 | 1.9 | HRCU-A-C (Split System: Heat Pump with Remote Outdoor Unit with No Indoor Fan --Air Source) | Yes
214608220 | Central Heat Pump | ECOER | EODA18H-2436BAA |  |  | GNC3036BPT+DK |  | 31000 |  |  | 15.2 | 8.5 | 33600 |  |  | 23600 | 70.24% | 1.9 | Both | 645.8333 | 2.5833 | HRCU-A-C (Split System: Heat Pump with Remote Outdoor Unit with No Indoor Fan --Air Source) | Yes
214608223 | Central Heat Pump | ECOER | EODA18H-4860BAA |  |  | GNC4860DPT+DK |  | 52000 |  |  | 15.2 | 8.5 | 53000 |  |  | 37200 | 70.19% | 1.9 | Both | 1083.3333 | 4.3333 | HRCU-A-C (Split System: Heat Pump with Remote Outdoor Unit with No Indoor Fan --Air Source) | Yes
214608222 | Central Heat Pump | ECOER | EODA18H-4860BAA |  |  | GNC4860CPT+DK |  | 52000 |  |  | 15.2 | 8.5 | 53000 |  |  | 37200 | 70.19% | 1.9 | Both | 1083.3333 | 4.3333 | HRCU-A-C (Split System: Heat Pump with Remote Outdoor Unit with No Indoor Fan --Air Source) | Yes
214608218 | Central Heat Pump | ECOER | EODA18H-2436BAA |  |  | GNC2430BPT+DK |  | 22800 |  |  | 15.2 | 8.5 | 23000 |  |  | 18600 | 80.87% | 2 | Both | 475 | 1.9 | HRCU-A-C (Split System: Heat Pump with Remote Outdoor Unit with No Indoor Fan --Air Source) | Yes
215359199 | Central Heat Pump | BLUERIDGE | BMAH2420C |  |  | BMAHC24A |  | 24000 |  |  | 16.1 | 9.8 | 25000 |  |  | 20000 | 80% | 2 | Both | 500 | 2 | HRCU-A-C (Split System: Heat Pump with Remote Outdoor Unit with No Indoor Fan --Air Source) | Yes
214608226 | Central Heat Pump | ECOER | EODA18H-2436BAA |  |  | GNC2430BPT |  | 22800 |  |  | 15.2 | 8.5 | 23000 |  |  | 18600 | 80.87% | 2 | Both | 475 | 1.9 | HRCU-A-C (Split System: Heat Pump with Remote Outdoor Unit with No Indoor Fan --Air Source) | Yes
215359200 | Central Heat Pump | BLUERIDGE | BMAH2420C |  |  | BMAHC24B |  | 24000 |  |  | 16.5 | 9.5 | 25000 |  |  | 20000 | 80% | 1.95 | Both | 500 | 2 | HRCU-A-C (Split System: Heat Pump with Remote Outdoor Unit with No Indoor Fan --Air Source) | Yes
215569767 | Central Heat Pump | Viessmann | DLCURAH30ABK |  |  | DLFULAH36XCX + CI |  | 30000 |  |  | 15.5 | 9.7 | 33000 |  |  | 27000 | 81.82% | 1.85 | Both | 625 | 2.5 | HRCU-A-C (Split System: Heat Pump with Remote Outdoor Unit with No Indoor Fan --Air Source) | Yes
215359204 | Central Heat Pump | BLUERIDGE | BMAH3618C |  |  | BMAHC36C |  | 35000 |  |  | 15.2 | 10 | 39000 |  |  | 32000 | 82.05% | 2 | Both | 729.1667 | 2.9167 | HRCU-A-C (Split System: Heat Pump with Remote Outdoor Unit with No Indoor Fan --Air Source) | Yes
215748028 | Central Heat Pump | Connect M | CNTM16DHP36AA |  |  | CNTMDCC36AA |  | 35000 |  |  | 15.2 | 10 | 39000 |  |  | 32000 | 82.05% | 2 | Both | 729.1667 | 2.9167 | HRCU-A-C (Split System: Heat Pump with Remote Outdoor Unit with No Indoor Fan --Air Source) | Yes
215569769 | Central Heat Pump | Viessmann | DLCURAH36ABK |  |  | DLFULAH36XCX + CI |  | 35000 |  |  | 15.2 | 10 | 39000 |  |  | 32000 | 82.05% | 2 | Both | 729.1667 | 2.9167 | HRCU-A-C (Split System: Heat Pump with Remote Outdoor Unit with No Indoor Fan --Air Source) | Yes
214097715 | Central Heat Pump | FRIEDRICH | RD17AZ48AJ3N |  |  | TCFZ6024SEANM | FR97MV0855A21DH | 45500 |  |  | 16 | 8.1 | 45500 |  |  | 40500 | 89.01% | 2.1 | Both | 947.9167 | 3.7917 | HRCU-A-CB (Split System: Heat Pump with Remote Outdoor Unit-Air-Source) | Yes
214097712 | Central Heat Pump | FRIEDRICH | RD17AZ48AJ3N |  |  | TCFZ6024SEANM | FR98MV0855A21UP | 45500 |  |  | 16 | 8.1 | 45500 |  |  | 40500 | 89.01% | 2.1 | Both | 947.9167 | 3.7917 | HRCU-A-CB (Split System: Heat Pump with Remote Outdoor Unit-Air-Source) | Yes
214097719 | Central Heat Pump | FRIEDRICH | RD17AZ48AJ3N |  |  | TCFZ6024SEANM | FR962V0705A21M4 | 45500 |  |  | 16 | 8.1 | 45500 |  |  | 40500 | 89.01% | 2.1 | Both | 947.9167 | 3.7917 | HRCU-A-CB (Split System: Heat Pump with Remote Outdoor Unit-Air-Source) | Yes
214097549 | Central Heat Pump | RUSSELL | RD17AZ48AJ3N |  |  | TCFZ6024SEANM | S97MV0855A21DHS | 45500 |  |  | 16 | 8.1 | 45500 |  |  | 40500 | 89.01% | 2.1 | Both | 947.9167 | 3.7917 | HRCU-A-CB (Split System: Heat Pump with Remote Outdoor Unit-Air-Source) | Yes
214097653 | Central Heat Pump | RUUD | RD17AZ48AJ3N |  |  | RCFZ6024SEANM | R951V0705A21M4S | 45500 |  |  | 16 | 8.1 | 45500 |  |  | 40500 | 89.01% | 2.1 | Both | 947.9167 | 3.7917 | HRCU-A-CB (Split System: Heat Pump with Remote Outdoor Unit-Air-Source) | Yes
214097567 | Central Heat Pump | SURE | RD17AZ48AJ3N |  |  | TCFZ6024SEANM | S951V0705A21M4S | 45500 |  |  | 16 | 8.1 | 45500 |  |  | 40500 | 89.01% | 2.1 | Both | 947.9167 | 3.7917 | HRCU-A-CB (Split System: Heat Pump with Remote Outdoor Unit-Air-Source) | Yes
214097561 | Central Heat Pump | SURE | RD17AZ48AJ3N |  |  | TCFZ6024SEANM | S951V1005A21UHU | 45500 |  |  | 16 | 8.1 | 45500 |  |  | 40500 | 89.01% | 2.1 | Both | 947.9167 | 3.7917 | HRCU-A-CB (Split System: Heat Pump with Remote Outdoor Unit-Air-Source) | Yes
214097710 | Central Heat Pump | FRIEDRICH | RD17AZ48AJ3N |  |  | TCFZ6024SEANM | FR98MV1155A24UP | 45500 |  |  | 17 | 8.1 | 45500 |  |  | 40500 | 89.01% | 2.1 | Both | 947.9167 | 3.7917 | HRCU-A-CB (Split System: Heat Pump with Remote Outdoor Unit-Air-Source) | Yes
214097720 | Central Heat Pump | FRIEDRICH | RD17AZ48AJ3N |  |  | TCFZ6024SEANM | FR951V1155A24M4 | 45500 |  |  | 17 | 8.1 | 45500 |  |  | 40000 | 87.91% | 2.1 | Both | 947.9167 | 3.7917 | HRCU-A-CB (Split System: Heat Pump with Remote Outdoor Unit-Air-Source) | Yes
214097633 | Central Heat Pump | RHEEM | RD17AZ48AJ3N |  |  | RCFZ6024SEANM | R97MV1155A24DHS | 45500 |  |  | 17 | 8.1 | 45500 |  |  | 40500 | 89.01% | 2.1 | Both | 947.9167 | 3.7917 | HRCU-A-CB (Split System: Heat Pump with Remote Outdoor Unit-Air-Source) | Yes
214097550 | Central Heat Pump | SURE | RD17AZ48AJ3N |  |  | TCFZ6024SEANM | S962V1155A24M4S | 45500 |  |  | 17 | 8.1 | 45500 |  |  | 40000 | 87.91% | 2.1 | Both | 947.9167 | 3.7917 | HRCU-A-CB (Split System: Heat Pump with Remote Outdoor Unit-Air-Source) | Yes
214075401 | Central Heat Pump | FRIEDRICH | RD17AZ60AJ3N |  |  | TCFZ6024STANM | FR97MV1005A21DH | 55000 |  |  | 18 | 8.1 | 54000 |  |  | 49500 | 91.67% | 1.75 | Both | 1145.8333 | 4.5833 | HRCU-A-CB (Split System: Heat Pump with Remote Outdoor Unit-Air-Source) | Yes
214097885 | Central Heat Pump | FRIEDRICH | RD17AZ60AJ3N |  |  | FRH3VZ6024STACN |  | 55500 |  |  | 19 | 8.1 | 53500 |  |  | 48500 | 90.65% | 1.75 | Both | 1156.25 | 4.625 | HRCU-A-CB (Split System: Heat Pump with Remote Outdoor Unit-Air-Source) | Yes
213296791 | Central Heat Pump | CHAMPION HEATING AND COOLING | HMH72B341 |  |  | XAHC36DBCN1 | Z9ET100C16SMPS1 | 33600 |  |  | 18 | 8.5 | 33000 |  |  | 23200 | 70.3% | 2.04 | Both | 700 | 2.8 | HRCU-A-CB (Split System: Heat Pump with Remote Outdoor Unit-Air-Source) | Yes
213872264 | Central Heat Pump | AMANA | ASZS60421EA* |  |  | CA*EA6030*4A* | A*VC961005CNB* | 40000 |  |  | 17 | 8.6 | 40000 |  |  | 30600 | 76.5% | 2.2 | Both | 833.3333 | 3.3333 | HRCU-A-CB (Split System: Heat Pump with Remote Outdoor Unit-Air-Source) | Yes
215447636 | Central Heat Pump | ECOER | EODA19H-4860AA* |  |  | GNC4860CPT | FG7TC-100D-V35C* | 52000 |  |  | 18 | 8.7 | 54000 |  |  | 37800 | 70% | 1.9 | Both | 1083.3333 | 4.3333 | HRCU-A-CB (Split System: Heat Pump with Remote Outdoor Unit-Air-Source) | Yes
214608236 | Central Heat Pump | ECOER | EODA18H-2436BAA |  |  | EAHATN-36 |  | 34200 |  |  | 17 | 8.8 | 36000 |  |  | 25200 | 70% | 1.9 | Both | 712.5 | 2.85 | HRCU-A-CB (Split System: Heat Pump with Remote Outdoor Unit-Air-Source) | Yes
215722680 | Central Heat Pump | ECOER | EODA18H-2436BAA |  |  | EAHAEC-36 |  | 33600 |  |  | 17.2 | 9 | 35000 |  |  | 24600 | 70.29% | 1.95 | Both | 700 | 2.8 | HRCU-A-CB (Split System: Heat Pump with Remote Outdoor Unit-Air-Source) | Yes
215447630 | Central Heat Pump | ECOER | EODA19H-2436AA* |  |  | GNC3036BPT | FG7TC-060D-V24B* | 33000 |  |  | 18 | 9 | 34600 |  |  | 24400 | 70.52% | 1.95 | Both | 687.5 | 2.75 | HRCU-A-CB (Split System: Heat Pump with Remote Outdoor Unit-Air-Source) | Yes
213433270 | Central Heat Pump | DIYCOOL | ACIQ-36-HPB |  |  | ACIQ-36W-WM |  | 36000 |  |  | 17.6 | 9.2 | 38000 |  |  | 33400 | 87.89% | 1.81 | Both | 750 | 3 | HRCU-A-CB (Split System: Heat Pump with Remote Outdoor Unit-Air-Source) | Yes
214075587 | Central Heat Pump | FRIEDRICH | RD17AZ24AJ3N |  |  | TCFZ2417MTANM | FR962V0603A17M4 | 22600 |  |  | 17 | 9.5 | 22600 |  |  | 17000 | 75.22% | 2 | Both | 470.8333 | 1.8833 | HRCU-A-CB (Split System: Heat Pump with Remote Outdoor Unit-Air-Source) | Yes
214075487 | Central Heat Pump | RUSSELL | RD17AZ24AJ3N |  |  | TCFZ2417MTANM | S962V0603A17M4S | 22600 |  |  | 17 | 9.5 | 22600 |  |  | 17000 | 75.22% | 2 | Both | 470.8333 | 1.8833 | HRCU-A-CB (Split System: Heat Pump with Remote Outdoor Unit-Air-Source) | Yes
214075484 | Central Heat Pump | FRIEDRICH | RD17AZ24AJ3N |  |  | TCFZ2417MTANM | FR98MV0703A17UP | 22600 |  |  | 17 | 9.5 | 22600 |  |  | 16900 | 74.78% | 2 | Both | 470.8333 | 1.8833 | HRCU-A-CB (Split System: Heat Pump with Remote Outdoor Unit-Air-Source) | Yes
214594894 | Central Heat Pump | MIDEA | MOE31U-36HFN1-M |  |  | MVBL-36HWFN1-MK3 |  | 36000 |  |  | 17 | 9.9 | 36000 |  |  | 36000 | 100% | 1.9 | Both | 750 | 3 | HRCU-A-CB (Split System: Heat Pump with Remote Outdoor Unit-Air-Source) | Yes
214608233 | Central Heat Pump | ECOER | EODA18H-4860BAA |  |  | GNC4860DPT | MGH96M100D5A | 52000 |  |  | 16.5 | 8.5 | 54000 |  |  | 37800 | 70% | 1.9 | Both | 1083.3333 | 4.3333 | HRCU-A-CB (Split System: Heat Pump with Remote Outdoor Unit-Air-Source) | Yes
214608229 | Central Heat Pump | ECOER | EODA18H-2436BAA |  |  | GNC4248CPT | MGH96M100C5A | 33000 |  |  | 16.5 | 8.5 | 34600 |  |  | 24400 | 70.52% | 1.95 | Both | 687.5 | 2.75 | HRCU-A-CB (Split System: Heat Pump with Remote Outdoor Unit-Air-Source) | Yes
214608231 | Central Heat Pump | ECOER | EODA18H-4860BAA |  |  | GNC4248CPT | MGH96M080C4A | 44000 |  |  | 17 | 8.5 | 45000 |  |  | 32400 | 72% | 1.95 | Both | 916.6667 | 3.6667 | HRCU-A-CB (Split System: Heat Pump with Remote Outdoor Unit-Air-Source) | Yes
206753162 | Central Heat Pump | GE Appliances | AUH4860ZGDA* |  |  | UUY60ZGDAB* |  | 54000 |  |  | 16 | 9 | 54000 |  |  | 41000 | 75.93% | 1.8 | Both | 1125 | 4.5 | HRCU-A-CB (Split System: Heat Pump with Remote Outdoor Unit-Air-Source) | Yes
214608225 | Central Heat Pump | ECOER | EODA18H-4860BAA |  |  | EAHATN-60BAA |  | 54000 |  |  | 17 | 9 | 55000 |  |  | 38500 | 70% | 1.9 | Both | 1125 | 4.5 | HRCU-A-CB (Split System: Heat Pump with Remote Outdoor Unit-Air-Source) | Yes
215570365 | Central Heat Pump | ACIQ | ACIQ-30-HPB |  |  | ACIQ-30-AHB |  | 30000 |  |  | 16.2 | 8.9 | 33000 |  |  | 24000 | 72.73% | 1.8 | Both | 625 | 2.5 | HRCU-A-CB (Split System: Heat Pump with Remote Outdoor Unit-Air-Source) | Yes
215570369 | Central Heat Pump | DIYCOOL | ACIQ-30-HPB |  |  | ACIQ-30-AHB |  | 30000 |  |  | 16.2 | 8.9 | 33000 |  |  | 24000 | 72.73% | 1.8 | Both | 625 | 2.5 | HRCU-A-CB (Split System: Heat Pump with Remote Outdoor Unit-Air-Source) | Yes
209852099 | Central Heat Pump | KENMORE | DLCURAH30ABK |  |  | DLFUAAH30XAK |  | 30000 |  |  | 16.2 | 8.9 | 33000 |  |  | 24000 | 72.73% | 1.8 | Both | 625 | 2.5 | HRCU-A-CB (Split System: Heat Pump with Remote Outdoor Unit-Air-Source) | Yes
215570367 | Central Heat Pump | PolarWave | ACIQ-30-HPB |  |  | ACIQ-30-AHB |  | 30000 |  |  | 16.2 | 8.9 | 33000 |  |  | 24000 | 72.73% | 1.8 | Both | 625 | 2.5 | HRCU-A-CB (Split System: Heat Pump with Remote Outdoor Unit-Air-Source) | Yes
208127835 | Central Heat Pump | Frigidaire | GXH48-60MSK4DH |  |  | GMH48-**MSK4DH1 |  | 48000 |  |  | 17 | 9 | 48000 |  |  | 39000 | 81.25% | 1.8 | Both | 1000 | 4 | HRCU-A-CB (Split System: Heat Pump with Remote Outdoor Unit-Air-Source) | Yes
210627723 | Central Heat Pump | TGM | GTS18HN060A |  |  | GTA18H048A |  | 48000 |  |  | 17 | 9 | 48000 |  |  | 39000 | 81.25% | 1.8 | Both | 1000 | 4 | HRCU-A-CB (Split System: Heat Pump with Remote Outdoor Unit-Air-Source) | Yes
208141271 | Central Heat Pump | TRANE | 4TXD2060A10NU** |  |  | 4MXA2048A10NU** |  | 48000 |  |  | 17 | 9 | 48000 |  |  | 39000 | 81.25% | 1.8 | Both | 1000 | 4 | HRCU-A-CB (Split System: Heat Pump with Remote Outdoor Unit-Air-Source) | Yes
207827230 | Central Heat Pump | TCL | TCU-36D7HEWA/DV2O |  |  | TCU-36D7HWA/DV2I |  | 34200 |  |  | 18 | 9 | 36000 |  |  | 25200 | 70% | 2 | Both | 712.5 | 2.85 | HRCU-A-CB (Split System: Heat Pump with Remote Outdoor Unit-Air-Source) | Yes
210568227 | Central Heat Pump | COMFORT-AIRE | A-VCD36SA-1 |  |  | B-VCD36SA-1 |  | 36000 |  |  | 16 | 9.5 | 40000 |  |  | 34400 | 86% | 1.97 | Both | 750 | 3 | HRCU-A-CB (Split System: Heat Pump with Remote Outdoor Unit-Air-Source) | Yes
215569761 | Central Heat Pump | Viessmann | DLCURAH36ABK |  |  | DLFUAAH36XAK |  | 36000 |  |  | 16 | 9.5 | 40000 |  |  | 34400 | 86% | 1.97 | Both | 750 | 3 | HRCU-A-CB (Split System: Heat Pump with Remote Outdoor Unit-Air-Source) | Yes
209748109 | Central Heat Pump | AC PRO.COM | AOX430-24HFN1-MR0 |  |  | AVC-24HWFN1-M |  | 24000 |  |  | 17 | 9.2 | 26000 |  |  | 19400 | 74.62% | 2.1 | Both | 500 | 2 | HRCU-A-CB (Split System: Heat Pump with Remote Outdoor Unit-Air-Source) | Yes
214296078 | Central Heat Pump | AI AIR CONDITIONING | AUO17-24N1-M3 |  |  | AUH2-24N1-BM3E |  | 24000 |  |  | 17 | 9.2 | 26000 |  |  | 19400 | 74.62% | 2.1 | Both | 500 | 2 | HRCU-A-CB (Split System: Heat Pump with Remote Outdoor Unit-Air-Source) | Yes
209852056 | Central Heat Pump | DAY & NIGHT | DLCURAH24AAK |  |  | DLFUAAH24XAK |  | 24000 |  |  | 17 | 9.2 | 26000 |  |  | 19400 | 74.62% | 2.1 | Both | 500 | 2 | HRCU-A-CB (Split System: Heat Pump with Remote Outdoor Unit-Air-Source) | Yes
208447917 | Central Heat Pump | MIDEA | 38MURAQ24AA3 |  |  | 40MUAAQ24XA3 |  | 24000 |  |  | 17 | 9.2 | 26000 |  |  | 19400 | 74.62% | 2.1 | Both | 500 | 2 | HRCU-A-CB (Split System: Heat Pump with Remote Outdoor Unit-Air-Source) | Yes
208650610 | Central Heat Pump | MIDEA | MOX430U-24HFN1-MR0 |  |  | MVC-24HWFN1-M |  | 24000 |  |  | 17 | 9.2 | 26000 |  |  | 19400 | 74.62% | 2.1 | Both | 500 | 2 | HRCU-A-CB (Split System: Heat Pump with Remote Outdoor Unit-Air-Source) | Yes
214671759 | Central Heat Pump | AMERICAN STANDARD | 4A6V7X60A1 |  |  | TEM8B0C60V51+TDR+LRP |  | 54000 |  |  | 17.1 | 8.5 | 52000 |  |  | 38000 | 73.08% | 1.8 | Both | 1125 | 4.5 | HRCU-A-CB (Split System: Heat Pump with Remote Outdoor Unit-Air-Source) | No
215748026 | Central Heat Pump | Connect M | CNTM16DHP60AA |  |  | CNTM16DAH60AA |  | 55000 |  |  | 15.3 | 9.4 | 59000 |  |  | 48500 | 82.2% | 1.91 | Both | 1145.8333 | 4.5833 | HRCU-A-CB (Split System: Heat Pump with Remote Outdoor Unit-Air-Source) | Yes
213307923 | Central Heat Pump | LBG Products | LCUHB60DO |  |  | LCHB60DHNI |  | 55000 |  |  | 15.3 | 9.4 | 59000 |  |  | 48500 | 82.2% | 1.91 | Both | 1145.8333 | 4.5833 | HRCU-A-CB (Split System: Heat Pump with Remote Outdoor Unit-Air-Source) | Yes
209960477 | Central Heat Pump | MDV | MOE30U-55HFN1-MQ3 |  |  | MVC-60HWFN1-MR0 |  | 55000 |  |  | 15.3 | 9.4 | 59000 |  |  | 48500 | 82.2% | 1.91 | Both | 1145.8333 | 4.5833 | HRCU-A-CB (Split System: Heat Pump with Remote Outdoor Unit-Air-Source) | Yes
215569763 | Central Heat Pump | Viessmann | DLCURAH60ABK |  |  | DLFUAAH60XAK |  | 55000 |  |  | 15.3 | 9.4 | 59000 |  |  | 48500 | 82.2% | 1.91 | Both | 1145.8333 | 4.5833 | HRCU-A-CB (Split System: Heat Pump with Remote Outdoor Unit-Air-Source) | Yes
215359198 | Central Heat Pump | BLUERIDGE | BMAH1820C |  |  | BMAHC24B |  | 18000 |  |  | 16.1 | 9.5 | 19000 |  |  | 15000 | 78.95% | 2.2 | Both | 375 | 1.5 | HRCU-A-C (Split System: Heat Pump with Remote Outdoor Unit with No Indoor Fan --Air Source) | Both
214660541 | Central Heat Pump | ECOER | EODA19H-4860AA* |  |  | EAHATN-48BA* |  | 47000 |  |  | 19 | 9.5 | 48000 |  |  | 34400 | 71.67% | 2.1 | Both | 979.1667 | 3.9167 | HRCU-A-CB (Split System: Heat Pump with Remote Outdoor Unit-Air-Source) | Both
214608194 | Central Heat Pump | ECOER | EODA18H-2436BAA |  |  | EAHATN-24BAA |  | 24000 |  |  | 20 | 9.2 | 24000 |  |  | 19600 | 81.67% | 2.1 | Both | 500 | 2 | HRCU-A-CB (Split System: Heat Pump with Remote Outdoor Unit-Air-Source) | Both
215359194 | Central Heat Pump | BLUERIDGE | BMY18HH22C |  |  | BMAHM1820I |  | 18000 |  |  | 17.6 | 9.6 | 19000 |  |  | 17000 | 89.47% | 2 | Both | 375 | 1.5 | HRCU-A-CB (Split System: Heat Pump with Remote Outdoor Unit-Air-Source) | Both
215569772 | Central Heat Pump | Viessmann | DLCSRBH18AAK |  |  | DLFSABH18XBK |  | 18000 |  |  | 17.6 | 9.6 | 19000 |  |  | 17000 | 89.47% | 2 | Both | 375 | 1.5 | HRCU-A-CB (Split System: Heat Pump with Remote Outdoor Unit-Air-Source) | Both
210857355 | Central Heat Pump | 1HVAC | ACIQ-24ZPL-HP230B |  |  | ACIQ-24AHB-HH-M |  | 23000 |  |  | 18.4 | 9.3 | 26000 |  |  | 21200 | 81.54% | 1.9 | Both | 479.1667 | 1.9167 | HRCU-A-CB (Split System: Heat Pump with Remote Outdoor Unit-Air-Source) | Both
210857358 | Central Heat Pump | ACIQ | ACIQ-24ZPL-HP230B |  |  | ACIQ-24AHB-HH-M |  | 23000 |  |  | 18.4 | 9.3 | 26000 |  |  | 21200 | 81.54% | 1.9 | Both | 479.1667 | 1.9167 | HRCU-A-CB (Split System: Heat Pump with Remote Outdoor Unit-Air-Source) | Both
216091314 | Central Heat Pump | AIRQUEST | DLCSRBH24AAK |  |  | 40MBABQ24XB3 |  | 23000 |  |  | 18.4 | 9.3 | 26000 |  |  | 21200 | 81.54% | 1.9 | Both | 479.1667 | 1.9167 | HRCU-A-CB (Split System: Heat Pump with Remote Outdoor Unit-Air-Source) | Both
216091299 | Central Heat Pump | CARRIER | DLCSRBH24AAK |  |  | 40MBABQ24XB3 |  | 23000 |  |  | 18.4 | 9.3 | 26000 |  |  | 21200 | 81.54% | 1.9 | Both | 479.1667 | 1.9167 | HRCU-A-CB (Split System: Heat Pump with Remote Outdoor Unit-Air-Source) | Both
216091303 | Central Heat Pump | COMFORTMAKER | DLCSRBH24AAK |  |  | 40MBABQ24XB3 |  | 23000 |  |  | 18.4 | 9.3 | 26000 |  |  | 21200 | 81.54% | 1.9 | Both | 479.1667 | 1.9167 | HRCU-A-CB (Split System: Heat Pump with Remote Outdoor Unit-Air-Source) | Both
216091305 | Central Heat Pump | DAY & NIGHT | DLCSRBH24AAK |  |  | 40MBABQ24XB3 |  | 23000 |  |  | 18.4 | 9.3 | 26000 |  |  | 21200 | 81.54% | 1.9 | Both | 479.1667 | 1.9167 | HRCU-A-CB (Split System: Heat Pump with Remote Outdoor Unit-Air-Source) | Both
216091308 | Central Heat Pump | KEEPRITE | DLCSRBH24AAK |  |  | 40MBABQ24XB3 |  | 23000 |  |  | 18.4 | 9.3 | 26000 |  |  | 21200 | 81.54% | 1.9 | Both | 479.1667 | 1.9167 | HRCU-A-CB (Split System: Heat Pump with Remote Outdoor Unit-Air-Source) | Both
216091312 | Central Heat Pump | SMART COMFORT | DLCSRBH24AAK |  |  | 40MBABQ24XB3 |  | 23000 |  |  | 18.4 | 9.3 | 26000 |  |  | 21200 | 81.54% | 1.9 | Both | 479.1667 | 1.9167 | HRCU-A-CB (Split System: Heat Pump with Remote Outdoor Unit-Air-Source) | Both
216091311 | Central Heat Pump | TEMPSTAR | DLCSRBH24AAK |  |  | 40MBABQ24XB3 |  | 23000 |  |  | 18.4 | 9.3 | 26000 |  |  | 21200 | 81.54% | 1.9 | Both | 479.1667 | 1.9167 | HRCU-A-CB (Split System: Heat Pump with Remote Outdoor Unit-Air-Source) | Both
214068549 | Central Heat Pump | LENNOX | VPC018H4M-3P |  |  | VWHA018H4-3P |  | 18000 |  |  | 16 | 8.5 | 18000 |  |  | 12600 | 70% | 1.8 | Both | 375 | 1.5 | HRCU-A-CB (Split System: Heat Pump with Remote Outdoor Unit-Air-Source) | No
215366205 | Central Heat Pump | RUSSELL | RD17AZ48AJ3N |  |  | SH3VZ6024STACN |  | 45500 |  |  | 17 | 8.1 | 45500 |  |  | 40000 | 87.91% | 2.1 | Both | 947.9167 | 3.7917 | HRCU-A-CB (Split System: Heat Pump with Remote Outdoor Unit-Air-Source) | Yes
214295966 | Central Heat Pump | MOOVAIR | DMC36HOS20230E7 |  |  | CUB36HAC20CWT7A |  | 35000 |  |  | 15.2 | 8.5 | 36000 |  |  | 30000 | 83.33% | 1.8 | Both | 729.1667 | 2.9167 | HRCU-A-C (Split System: Heat Pump with Remote Outdoor Unit with No Indoor Fan --Air Source) | Yes
215569768 | Central Heat Pump | Viessmann | DLCURAH36ABK |  |  | DLFULAH36XBX + CI |  | 35000 |  |  | 15.5 | 8.6 | 38000 |  |  | 31600 | 83.16% | 1.85 | Both | 729.1667 | 2.9167 | HRCU-A-C (Split System: Heat Pump with Remote Outdoor Unit with No Indoor Fan --Air Source) | Yes
215669855 | Central Heat Pump | AIRQUEST | H5H0V36*K*AAA* |  |  | ESH5X36M12A*+WALLCON | *97CMN0601714B* | 33400 |  |  | 16 | 8.1 | 36000 |  |  | 25800 | 71.67% | 1.8 | Both | 695.8333 | 2.7833 | HRCU-A-CB (Split System: Heat Pump with Remote Outdoor Unit-Air-Source) | Yes
215684035 | Central Heat Pump | CARRIER | 27VNA036A*030* |  |  | CSAH*3612AM*+UI | 59MN7C060C17**14 | 33400 |  |  | 16 | 8.1 | 36000 |  |  | 25800 | 71.67% | 1.8 | Both | 695.8333 | 2.7833 | HRCU-A-CB (Split System: Heat Pump with Remote Outdoor Unit-Air-Source) | Yes
215669857 | Central Heat Pump | COMFORTMAKER | C5H0V36*K*AAA* |  |  | ESH5X36M12A*+WALLCON | *97CMN0601714B* | 33400 |  |  | 16 | 8.1 | 36000 |  |  | 25800 | 71.67% | 1.8 | Both | 695.8333 | 2.7833 | HRCU-A-CB (Split System: Heat Pump with Remote Outdoor Unit-Air-Source) | Yes
215669858 | Central Heat Pump | DAY & NIGHT | C5H0V36*K*AAA* |  |  | ESH5X36M12A*+WALLCON | *97CMN0601714B* | 33400 |  |  | 16 | 8.1 | 36000 |  |  | 25800 | 71.67% | 1.8 | Both | 695.8333 | 2.7833 | HRCU-A-CB (Split System: Heat Pump with Remote Outdoor Unit-Air-Source) | Yes
215669859 | Central Heat Pump | KEEPRITE | C5H0V36*K*AAA* |  |  | ESH5X36M12A*+WALLCON | *97CMN0601714B* | 33400 |  |  | 16 | 8.1 | 36000 |  |  | 25800 | 71.67% | 1.8 | Both | 695.8333 | 2.7833 | HRCU-A-CB (Split System: Heat Pump with Remote Outdoor Unit-Air-Source) | Yes
215669860 | Central Heat Pump | KENMORE | (C,H,T)5H0V36*K*AAA* |  |  | ESH5X36M12A*+WALLCON | *97CMN0601714B* | 33400 |  |  | 16 | 8.1 | 36000 |  |  | 25800 | 71.67% | 1.8 | Both | 695.8333 | 2.7833 | HRCU-A-CB (Split System: Heat Pump with Remote Outdoor Unit-Air-Source) | Yes
215669861 | Central Heat Pump | TEMPSTAR | T5H0V36*K*AAA* |  |  | ESH5X36M12A*+WALLCON | *97CMN0601714B* | 33400 |  |  | 16 | 8.1 | 36000 |  |  | 25800 | 71.67% | 1.8 | Both | 695.8333 | 2.7833 | HRCU-A-CB (Split System: Heat Pump with Remote Outdoor Unit-Air-Source) | Yes
215866703 | Central Heat Pump | AI AIR CONDITIONING | AUO18-60N2-M3 |  |  | AUH2-60N2-DM3E |  | 54000 |  |  | 15.2 | 8.4 | 54000 |  |  | 38000 | 70.37% | 1.8 | Both | 1125 | 4.5 | HRCU-A-CB (Split System: Heat Pump with Remote Outdoor Unit-Air-Source) | Yes
215669903 | Central Heat Pump | AIRQUEST | H5H0V36*K*AAA* |  |  | ESH5X36M12A*+WALLCON | *96CTN0401410B* | 32200 |  |  | 15.2 | 8.5 | 36200 |  |  | 25800 | 71.27% | 1.76 | Both | 670.8333 | 2.6833 | HRCU-A-CB (Split System: Heat Pump with Remote Outdoor Unit-Air-Source) | Yes
215670087 | Central Heat Pump | AIRQUEST | H5H0V36*K*AAA* |  |  | ESH5X42M12A*+WALLCON | *96CTN0401410B* | 32600 |  |  | 15.2 | 8.5 | 36000 |  |  | 25600 | 71.11% | 1.76 | Both | 679.1667 | 2.7167 | HRCU-A-CB (Split System: Heat Pump with Remote Outdoor Unit-Air-Source) | Yes
215684047 | Central Heat Pump | CARRIER | 27VNA036A*030* |  |  | CSAH*3612AM*+UI | 59TN6C040C14**10 | 32200 |  |  | 15.2 | 8.5 | 36200 |  |  | 25800 | 71.27% | 1.76 | Both | 670.8333 | 2.6833 | HRCU-A-CB (Split System: Heat Pump with Remote Outdoor Unit-Air-Source) | Yes
215684093 | Central Heat Pump | CARRIER | 27VNA036A*030* |  |  | CSAH*4212AM*+UI | 59TN6C040C14**10 | 32600 |  |  | 15.2 | 8.5 | 36000 |  |  | 25600 | 71.11% | 1.76 | Both | 679.1667 | 2.7167 | HRCU-A-CB (Split System: Heat Pump with Remote Outdoor Unit-Air-Source) | Yes
215669906 | Central Heat Pump | DAY & NIGHT | C5H0V36*K*AAA* |  |  | ESH5X36M12A*+WALLCON | *96CTN0401410B* | 32200 |  |  | 15.2 | 8.5 | 36200 |  |  | 25800 | 71.27% | 1.76 | Both | 670.8333 | 2.6833 | HRCU-A-CB (Split System: Heat Pump with Remote Outdoor Unit-Air-Source) | Yes
215670090 | Central Heat Pump | DAY & NIGHT | C5H0V36*K*AAA* |  |  | ESH5X42M12A*+WALLCON | *96CTN0401410B* | 32600 |  |  | 15.2 | 8.5 | 36000 |  |  | 25600 | 71.11% | 1.76 | Both | 679.1667 | 2.7167 | HRCU-A-CB (Split System: Heat Pump with Remote Outdoor Unit-Air-Source) | Yes
215669902 | Central Heat Pump | HEIL | H5H0V36*K*AAA* |  |  | ESH5X36M12A*+WALLCON | *96CTN0401410B* | 32200 |  |  | 15.2 | 8.5 | 36200 |  |  | 25800 | 71.27% | 1.76 | Both | 670.8333 | 2.6833 | HRCU-A-CB (Split System: Heat Pump with Remote Outdoor Unit-Air-Source) | Yes
215669908 | Central Heat Pump | KENMORE | (C,H,T)5H0V36*K*AAA* |  |  | ESH5X36M12A*+WALLCON | *96CTN0401410B* | 32200 |  |  | 15.2 | 8.5 | 36200 |  |  | 25800 | 71.27% | 1.76 | Both | 670.8333 | 2.6833 | HRCU-A-CB (Split System: Heat Pump with Remote Outdoor Unit-Air-Source) | Yes
215670092 | Central Heat Pump | KENMORE | (C,H,T)5H0V36*K*AAA* |  |  | ESH5X42M12A*+WALLCON | *96CTN0401410B* | 32600 |  |  | 15.2 | 8.5 | 36000 |  |  | 25600 | 71.11% | 1.76 | Both | 679.1667 | 2.7167 | HRCU-A-CB (Split System: Heat Pump with Remote Outdoor Unit-Air-Source) | Yes
215669909 | Central Heat Pump | TEMPSTAR | T5H0V36*K*AAA* |  |  | ESH5X36M12A*+WALLCON | *96CTN0401410B* | 32200 |  |  | 15.2 | 8.5 | 36200 |  |  | 25800 | 71.27% | 1.76 | Both | 670.8333 | 2.6833 | HRCU-A-CB (Split System: Heat Pump with Remote Outdoor Unit-Air-Source) | Yes
215670093 | Central Heat Pump | TEMPSTAR | T5H0V36*K*AAA* |  |  | ESH5X42M12A*+WALLCON | *96CTN0401410B* | 32600 |  |  | 15.2 | 8.5 | 36000 |  |  | 25600 | 71.11% | 1.76 | Both | 679.1667 | 2.7167 | HRCU-A-CB (Split System: Heat Pump with Remote Outdoor Unit-Air-Source) | Yes
215666946 | Central Heat Pump | AIRQUEST | H5H0V24*K*AAA* |  |  | EA*5X24M14A*+WALLCON | *96CTN0401410B* | 22400 |  |  | 15.5 | 8.5 | 24600 |  |  | 17300 | 70.33% | 1.82 | Both | 466.6667 | 1.8667 | HRCU-A-CB (Split System: Heat Pump with Remote Outdoor Unit-Air-Source) | Yes
215667111 | Central Heat Pump | AIRQUEST | H5H0V24*K*AAA* |  |  | EA*5X24M17A*+WALLCON | *96CTN0401410B* | 22400 |  |  | 15.5 | 8.5 | 24400 |  |  | 17200 | 70.49% | 1.82 | Both | 466.6667 | 1.8667 | HRCU-A-CB (Split System: Heat Pump with Remote Outdoor Unit-Air-Source) | Yes
215667507 | Central Heat Pump | AIRQUEST | H5H0V24*K*AAA* |  |  | EA*5X30M17A*+WALLCON | *96CTN0401410B* | 22600 |  |  | 15.5 | 8.5 | 24400 |  |  | 17100 | 70.08% | 1.84 | Both | 470.8333 | 1.8833 | HRCU-A-CB (Split System: Heat Pump with Remote Outdoor Unit-Air-Source) | Yes
215670329 | Central Heat Pump | AIRQUEST | H5H0V36*K*AAA* |  |  | ESH5X48M12A*+WALLCON | *96CTN0401410B* | 32600 |  |  | 15.5 | 8.5 | 36000 |  |  | 25600 | 71.11% | 1.78 | Both | 679.1667 | 2.7167 | HRCU-A-CB (Split System: Heat Pump with Remote Outdoor Unit-Air-Source) | Yes
215670559 | Central Heat Pump | AIRQUEST | H5H0V36*K*AAA* |  |  | ESH5X60M12A*+WALLCON | *96CTN0401410B* | 33000 |  |  | 15.5 | 8.5 | 35000 |  |  | 25200 | 72% | 1.78 | Both | 687.5 | 2.75 | HRCU-A-CB (Split System: Heat Pump with Remote Outdoor Unit-Air-Source) | Yes
215666948 | Central Heat Pump | ARCOAIRE | H5H0V24*K*AAA* |  |  | EA*5X24M14A*+WALLCON | *96CTN0401410B* | 22400 |  |  | 15.5 | 8.5 | 24600 |  |  | 17300 | 70.33% | 1.82 | Both | 466.6667 | 1.8667 | HRCU-A-CB (Split System: Heat Pump with Remote Outdoor Unit-Air-Source) | Yes
215667349 | Central Heat Pump | ARCOAIRE | H5H0V24*K*AAA* |  |  | EA*5X30M14A*+WALLCON | *96CTN0401410B* | 22600 |  |  | 15.5 | 8.5 | 24200 |  |  | 17100 | 70.66% | 1.84 | Both | 470.8333 | 1.8833 | HRCU-A-CB (Split System: Heat Pump with Remote Outdoor Unit-Air-Source) | Yes
215667509 | Central Heat Pump | ARCOAIRE | H5H0V24*K*AAA* |  |  | EA*5X30M17A*+WALLCON | *96CTN0401410B* | 22600 |  |  | 15.5 | 8.5 | 24400 |  |  | 17100 | 70.08% | 1.84 | Both | 470.8333 | 1.8833 | HRCU-A-CB (Split System: Heat Pump with Remote Outdoor Unit-Air-Source) | Yes
215670330 | Central Heat Pump | ARCOAIRE | H5H0V36*K*AAA* |  |  | ESH5X48M12A*+WALLCON | *96CTN0401410B* | 32600 |  |  | 15.5 | 8.5 | 36000 |  |  | 25600 | 71.11% | 1.78 | Both | 679.1667 | 2.7167 | HRCU-A-CB (Split System: Heat Pump with Remote Outdoor Unit-Air-Source) | Yes
215670560 | Central Heat Pump | ARCOAIRE | H5H0V36*K*AAA* |  |  | ESH5X60M12A*+WALLCON | *96CTN0401410B* | 33000 |  |  | 15.5 | 8.5 | 35000 |  |  | 25200 | 72% | 1.78 | Both | 687.5 | 2.75 | HRCU-A-CB (Split System: Heat Pump with Remote Outdoor Unit-Air-Source) | Yes
215683594 | Central Heat Pump | BRYANT HEATING AND COOLING SYSTEMS | 290VAN024**AA* |  |  | CAA**2417AM*+UI | 986TD30040C14*** | 22400 |  |  | 15.5 | 8.5 | 24400 |  |  | 17200 | 70.49% | 1.82 | Both | 466.6667 | 1.8667 | HRCU-A-CB (Split System: Heat Pump with Remote Outdoor Unit-Air-Source) | Yes
215683638 | Central Heat Pump | BRYANT HEATING AND COOLING SYSTEMS | 290VAN024**AA* |  |  | CAA**3017AM*+UI | 986TD30040C14*** | 22600 |  |  | 15.5 | 8.5 | 24400 |  |  | 17100 | 70.08% | 1.84 | Both | 470.8333 | 1.8833 | HRCU-A-CB (Split System: Heat Pump with Remote Outdoor Unit-Air-Source) | Yes
215670327 | Central Heat Pump | BRYANT HEATING AND COOLING SYSTEMS | 290VAN036**AA* |  |  | CSAH*4812AM*+UI | 986TD30040C14*** | 32600 |  |  | 15.5 | 8.5 | 36000 |  |  | 25600 | 71.11% | 1.78 | Both | 679.1667 | 2.7167 | HRCU-A-CB (Split System: Heat Pump with Remote Outdoor Unit-Air-Source) | Yes
215670557 | Central Heat Pump | BRYANT HEATING AND COOLING SYSTEMS | 290VAN036**AA* |  |  | CSAH*6012AM*+UI | 986TD30040C14*** | 33000 |  |  | 15.5 | 8.5 | 35000 |  |  | 25200 | 72% | 1.78 | Both | 687.5 | 2.75 | HRCU-A-CB (Split System: Heat Pump with Remote Outdoor Unit-Air-Source) | Yes
215683575 | Central Heat Pump | CARRIER | 27VNA024A*030* |  |  | CAA**2414AM*+UI | 59TN6C040C14**10 | 22400 |  |  | 15.5 | 8.5 | 24600 |  |  | 17300 | 70.33% | 1.82 | Both | 466.6667 | 1.8667 | HRCU-A-CB (Split System: Heat Pump with Remote Outdoor Unit-Air-Source) | Yes
215683637 | Central Heat Pump | CARRIER | 27VNA024A*030* |  |  | CAA**3017AM*+UI | 59TN6C040C14**10 | 22600 |  |  | 15.5 | 8.5 | 24400 |  |  | 17100 | 70.08% | 1.84 | Both | 470.8333 | 1.8833 | HRCU-A-CB (Split System: Heat Pump with Remote Outdoor Unit-Air-Source) | Yes
215683619 | Central Heat Pump | CARRIER | 27VNA024A*030* |  |  | CAA**3014AM*+UI | 59TN6C040C14**10 | 22600 |  |  | 15.5 | 8.5 | 24200 |  |  | 17100 | 70.66% | 1.84 | Both | 470.8333 | 1.8833 | HRCU-A-CB (Split System: Heat Pump with Remote Outdoor Unit-Air-Source) | Yes
215670556 | Central Heat Pump | CARRIER | 27VNA036A*030* |  |  | CSAH*6012AM*+UI | 59TN6C040C14**10 | 33000 |  |  | 15.5 | 8.5 | 35000 |  |  | 25200 | 72% | 1.78 | Both | 687.5 | 2.75 | HRCU-A-CB (Split System: Heat Pump with Remote Outdoor Unit-Air-Source) | Yes
215666950 | Central Heat Pump | COMFORTMAKER | C5H0V24*K*AAA* |  |  | EA*5X24M14A*+WALLCON | *96CTN0401410B* | 22400 |  |  | 15.5 | 8.5 | 24600 |  |  | 17300 | 70.33% | 1.82 | Both | 466.6667 | 1.8667 | HRCU-A-CB (Split System: Heat Pump with Remote Outdoor Unit-Air-Source) | Yes
215670561 | Central Heat Pump | COMFORTMAKER | C5H0V36*K*AAA* |  |  | ESH5X60M12A*+WALLCON | *96CTN0401410B* | 33000 |  |  | 15.5 | 8.5 | 35000 |  |  | 25200 | 72% | 1.78 | Both | 687.5 | 2.75 | HRCU-A-CB (Split System: Heat Pump with Remote Outdoor Unit-Air-Source) | Yes
215667514 | Central Heat Pump | DAY & NIGHT | C5H0V24*K*AAA* |  |  | EA*5X30M17A*+WALLCON | *96CTN0401410B* | 22600 |  |  | 15.5 | 8.5 | 24400 |  |  | 17100 | 70.08% | 1.84 | Both | 470.8333 | 1.8833 | HRCU-A-CB (Split System: Heat Pump with Remote Outdoor Unit-Air-Source) | Yes
215670562 | Central Heat Pump | DAY & NIGHT | C5H0V36*K*AAA* |  |  | ESH5X60M12A*+WALLCON | *96CTN0401410B* | 33000 |  |  | 15.5 | 8.5 | 35000 |  |  | 25200 | 72% | 1.78 | Both | 687.5 | 2.75 | HRCU-A-CB (Split System: Heat Pump with Remote Outdoor Unit-Air-Source) | Yes
215667109 | Central Heat Pump | HEIL | H5H0V24*K*AAA* |  |  | EA*5X24M17A*+WALLCON | *96CTN0401410B* | 22400 |  |  | 15.5 | 8.5 | 24400 |  |  | 17200 | 70.49% | 1.82 | Both | 466.6667 | 1.8667 | HRCU-A-CB (Split System: Heat Pump with Remote Outdoor Unit-Air-Source) | Yes
215667344 | Central Heat Pump | HEIL | H5H0V24*K*AAA* |  |  | EA*5X30M14A*+WALLCON | *96CTN0401410B* | 22600 |  |  | 15.5 | 8.5 | 24200 |  |  | 17100 | 70.66% | 1.84 | Both | 470.8333 | 1.8833 | HRCU-A-CB (Split System: Heat Pump with Remote Outdoor Unit-Air-Source) | Yes
215667505 | Central Heat Pump | HEIL | H5H0V24*K*AAA* |  |  | EA*5X30M17A*+WALLCON | *96CTN0401410B* | 22600 |  |  | 15.5 | 8.5 | 24400 |  |  | 17100 | 70.08% | 1.84 | Both | 470.8333 | 1.8833 | HRCU-A-CB (Split System: Heat Pump with Remote Outdoor Unit-Air-Source) | Yes
215670558 | Central Heat Pump | HEIL | H5H0V36*K*AAA* |  |  | ESH5X60M12A*+WALLCON | *96CTN0401410B* | 33000 |  |  | 15.5 | 8.5 | 35000 |  |  | 25200 | 72% | 1.78 | Both | 687.5 | 2.75 | HRCU-A-CB (Split System: Heat Pump with Remote Outdoor Unit-Air-Source) | Yes
215666955 | Central Heat Pump | KEEPRITE | C5H0V24*K*AAA* |  |  | EA*5X24M14A*+WALLCON | *96CTN0401410B* | 22400 |  |  | 15.5 | 8.5 | 24600 |  |  | 17300 | 70.33% | 1.82 | Both | 466.6667 | 1.8667 | HRCU-A-CB (Split System: Heat Pump with Remote Outdoor Unit-Air-Source) | Yes
215667121 | Central Heat Pump | KEEPRITE | C5H0V24*K*AAA* |  |  | EA*5X24M17A*+WALLCON | *96CTN0401410B* | 22400 |  |  | 15.5 | 8.5 | 24400 |  |  | 17200 | 70.49% | 1.82 | Both | 466.6667 | 1.8667 | HRCU-A-CB (Split System: Heat Pump with Remote Outdoor Unit-Air-Source) | Yes
215667355 | Central Heat Pump | KEEPRITE | C5H0V24*K*AAA* |  |  | EA*5X30M14A*+WALLCON | *96CTN0401410B* | 22600 |  |  | 15.5 | 8.5 | 24200 |  |  | 17100 | 70.66% | 1.84 | Both | 470.8333 | 1.8833 | HRCU-A-CB (Split System: Heat Pump with Remote Outdoor Unit-Air-Source) | Yes
215670333 | Central Heat Pump | KEEPRITE | C5H0V36*K*AAA* |  |  | ESH5X48M12A*+WALLCON | *96CTN0401410B* | 32600 |  |  | 15.5 | 8.5 | 36000 |  |  | 25600 | 71.11% | 1.78 | Both | 679.1667 | 2.7167 | HRCU-A-CB (Split System: Heat Pump with Remote Outdoor Unit-Air-Source) | Yes
215667124 | Central Heat Pump | KENMORE | (C,H,T)5H0V24*K*AAA* |  |  | EA*5X24M17A*+WALLCON | *96CTN0401410B* | 22400 |  |  | 15.5 | 8.5 | 24400 |  |  | 17200 | 70.49% | 1.82 | Both | 466.6667 | 1.8667 | HRCU-A-CB (Split System: Heat Pump with Remote Outdoor Unit-Air-Source) | Yes
215667519 | Central Heat Pump | KENMORE | (C,H,T)5H0V24*K*AAA* |  |  | EA*5X30M17A*+WALLCON | *96CTN0401410B* | 22600 |  |  | 15.5 | 8.5 | 24400 |  |  | 17100 | 70.08% | 1.84 | Both | 470.8333 | 1.8833 | HRCU-A-CB (Split System: Heat Pump with Remote Outdoor Unit-Air-Source) | Yes
215670334 | Central Heat Pump | KENMORE | (C,H,T)5H0V36*K*AAA* |  |  | ESH5X48M12A*+WALLCON | *96CTN0401410B* | 32600 |  |  | 15.5 | 8.5 | 36000 |  |  | 25600 | 71.11% | 1.78 | Both | 679.1667 | 2.7167 | HRCU-A-CB (Split System: Heat Pump with Remote Outdoor Unit-Air-Source) | Yes
215670564 | Central Heat Pump | KENMORE | (C,H,T)5H0V36*K*AAA* |  |  | ESH5X60M12A*+WALLCON | *96CTN0401410B* | 33000 |  |  | 15.5 | 8.5 | 35000 |  |  | 25200 | 72% | 1.78 | Both | 687.5 | 2.75 | HRCU-A-CB (Split System: Heat Pump with Remote Outdoor Unit-Air-Source) | Yes
215667126 | Central Heat Pump | TEMPSTAR | T5H0V24*K*AAA* |  |  | EA*5X24M17A*+WALLCON | *96CTN0401410B* | 22400 |  |  | 15.5 | 8.5 | 24400 |  |  | 17200 | 70.49% | 1.82 | Both | 466.6667 | 1.8667 | HRCU-A-CB (Split System: Heat Pump with Remote Outdoor Unit-Air-Source) | Yes
215666959 | Central Heat Pump | TEMPSTAR | T5H0V24*K*AAA* |  |  | EA*5X24M14A*+WALLCON | *96CTN0401410B* | 22400 |  |  | 15.5 | 8.5 | 24600 |  |  | 17300 | 70.33% | 1.82 | Both | 466.6667 | 1.8667 | HRCU-A-CB (Split System: Heat Pump with Remote Outdoor Unit-Air-Source) | Yes
215667360 | Central Heat Pump | TEMPSTAR | T5H0V24*K*AAA* |  |  | EA*5X30M14A*+WALLCON | *96CTN0401410B* | 22600 |  |  | 15.5 | 8.5 | 24200 |  |  | 17100 | 70.66% | 1.84 | Both | 470.8333 | 1.8833 | HRCU-A-CB (Split System: Heat Pump with Remote Outdoor Unit-Air-Source) | Yes
215670335 | Central Heat Pump | TEMPSTAR | T5H0V36*K*AAA* |  |  | ESH5X48M12A*+WALLCON | *96CTN0401410B* | 32600 |  |  | 15.5 | 8.5 | 36000 |  |  | 25600 | 71.11% | 1.78 | Both | 679.1667 | 2.7167 | HRCU-A-CB (Split System: Heat Pump with Remote Outdoor Unit-Air-Source) | Yes
215670565 | Central Heat Pump | TEMPSTAR | T5H0V36*K*AAA* |  |  | ESH5X60M12A*+WALLCON | *96CTN0401410B* | 33000 |  |  | 15.5 | 8.5 | 35000 |  |  | 25200 | 72% | 1.78 | Both | 687.5 | 2.75 | HRCU-A-CB (Split System: Heat Pump with Remote Outdoor Unit-Air-Source) | Yes
215669871 | Central Heat Pump | AIRQUEST | H5H0V36*K*AAA* |  |  | ESH5X36M12A*+WALLCON | *97CMN0801714B* | 33400 |  |  | 16 | 8.5 | 35800 |  |  | 25600 | 71.51% | 1.76 | Both | 695.8333 | 2.7833 | HRCU-A-CB (Split System: Heat Pump with Remote Outdoor Unit-Air-Source) | Yes
215669911 | Central Heat Pump | AIRQUEST | H5H0V36*K*AAA* |  |  | ESH5X36M12A*+WALLCON | *96CTN0601714B* | 33400 |  |  | 16 | 8.5 | 36000 |  |  | 25800 | 71.67% | 1.76 | Both | 695.8333 | 2.7833 | HRCU-A-CB (Split System: Heat Pump with Remote Outdoor Unit-Air-Source) | Yes
215679816 | Central Heat Pump | AIRQUEST | H5H0V36*K*AAA* |  |  | ESH5X42M12A*+WALLCON | *97CTN0601716A* | 33600 |  |  | 16 | 8.5 | 35800 |  |  | 25600 | 71.51% | 1.76 | Both | 700 | 2.8 | HRCU-A-CB (Split System: Heat Pump with Remote Outdoor Unit-Air-Source) | Yes
215669831 | Central Heat Pump | AIRQUEST | H5H0V36*K*AAA* |  |  | ESH5X36M12A*+WALLCON | *95CSU0601716B* | 33600 |  |  | 16 | 8.5 | 35800 |  |  | 25600 | 71.51% | 1.76 | Both | 700 | 2.8 | HRCU-A-CB (Split System: Heat Pump with Remote Outdoor Unit-Air-Source) | Yes
215669863 | Central Heat Pump | AIRQUEST | H5H0V36*K*AAA* |  |  | ESH5X36M12A*+WALLCON | *97CMN0602120B* | 33600 |  |  | 16 | 8.5 | 35800 |  |  | 25600 | 71.51% | 1.76 | Both | 700 | 2.8 | HRCU-A-CB (Split System: Heat Pump with Remote Outdoor Unit-Air-Source) | Yes
215670047 | Central Heat Pump | AIRQUEST | H5H0V36*K*AAA* |  |  | ESH5X42M12A*+WALLCON | *97CMN0601714B* | 33600 |  |  | 16 | 8.5 | 35800 |  |  | 25600 | 71.51% | 1.76 | Both | 700 | 2.8 | HRCU-A-CB (Split System: Heat Pump with Remote Outdoor Unit-Air-Source) | Yes
215679826 | Central Heat Pump | AIRQUEST | H5H0V36*K*AAA* |  |  | ESH5X42M12A*+WALLCON | *97CTN0801716A* | 33800 |  |  | 16 | 8.5 | 35800 |  |  | 25400 | 70.95% | 1.76 | Both | 704.1667 | 2.8167 | HRCU-A-CB (Split System: Heat Pump with Remote Outdoor Unit-Air-Source) | Yes
215679896 | Central Heat Pump | AIRQUEST | H5H0V36*K*AAA* |  |  | ESH5X48M12A*+WALLCON | *97CTN0601716A* | 33800 |  |  | 16 | 8.5 | 35600 |  |  | 25600 | 71.91% | 1.78 | Both | 704.1667 | 2.8167 | HRCU-A-CB (Split System: Heat Pump with Remote Outdoor Unit-Air-Source) | Yes
215670023 | Central Heat Pump | AIRQUEST | H5H0V36*K*AAA* |  |  | ESH5X42M12A*+WALLCON | *95CSU0601716B* | 33800 |  |  | 16 | 8.5 | 35600 |  |  | 25400 | 71.35% | 1.78 | Both | 704.1667 | 2.8167 | HRCU-A-CB (Split System: Heat Pump with Remote Outdoor Unit-Air-Source) | Yes
215670339 | Central Heat Pump | AIRQUEST | H5H0V36*K*AAA* |  |  | ESH5X48M12A*+WALLCON | *96CTN0601714B* | 33800 |  |  | 16 | 8.5 | 35600 |  |  | 25400 | 71.35% | 1.78 | Both | 704.1667 | 2.8167 | HRCU-A-CB (Split System: Heat Pump with Remote Outdoor Unit-Air-Source) | Yes
215679966 | Central Heat Pump | AIRQUEST | H5H0V36*K*AAA* |  |  | ESH5X60M12A*+WALLCON | *97CTN0601716A* | 34200 |  |  | 16 | 8.5 | 34800 |  |  | 25200 | 72.41% | 1.8 | Both | 712.5 | 2.85 | HRCU-A-CB (Split System: Heat Pump with Remote Outdoor Unit-Air-Source) | Yes
215679747 | Central Heat Pump | ARCOAIRE | H5H0V36*K*AAA* |  |  | ESH5X36M12A*+WALLCON | *97CTN0801716A* | 33400 |  |  | 16 | 8.5 | 36000 |  |  | 25600 | 71.11% | 1.76 | Both | 695.8333 | 2.7833 | HRCU-A-CB (Split System: Heat Pump with Remote Outdoor Unit-Air-Source) | Yes
215669872 | Central Heat Pump | ARCOAIRE | H5H0V36*K*AAA* |  |  | ESH5X36M12A*+WALLCON | *97CMN0801714B* | 33400 |  |  | 16 | 8.5 | 35800 |  |  | 25600 | 71.51% | 1.76 | Both | 695.8333 | 2.7833 | HRCU-A-CB (Split System: Heat Pump with Remote Outdoor Unit-Air-Source) | Yes
215669960 | Central Heat Pump | ARCOAIRE | H5H0V36*K*AAA* |  |  | ESH5X42M12A*+WALLCON | *80CTL0451712B* | 33600 |  |  | 16 | 8.5 | 35800 |  |  | 25600 | 71.51% | 1.76 | Both | 700 | 2.8 | HRCU-A-CB (Split System: Heat Pump with Remote Outdoor Unit-Air-Source) | Yes
215669832 | Central Heat Pump | ARCOAIRE | H5H0V36*K*AAA* |  |  | ESH5X36M12A*+WALLCON | *95CSU0601716B* | 33600 |  |  | 16 | 8.5 | 35800 |  |  | 25600 | 71.51% | 1.76 | Both | 700 | 2.8 | HRCU-A-CB (Split System: Heat Pump with Remote Outdoor Unit-Air-Source) | Yes
215670048 | Central Heat Pump | ARCOAIRE | H5H0V36*K*AAA* |  |  | ESH5X42M12A*+WALLCON | *97CMN0601714B* | 33600 |  |  | 16 | 8.5 | 35800 |  |  | 25600 | 71.51% | 1.76 | Both | 700 | 2.8 | HRCU-A-CB (Split System: Heat Pump with Remote Outdoor Unit-Air-Source) | Yes
215679897 | Central Heat Pump | ARCOAIRE | H5H0V36*K*AAA* |  |  | ESH5X48M12A*+WALLCON | *97CTN0601716A* | 33800 |  |  | 16 | 8.5 | 35600 |  |  | 25600 | 71.91% | 1.78 | Both | 704.1667 | 2.8167 | HRCU-A-CB (Split System: Heat Pump with Remote Outdoor Unit-Air-Source) | Yes
215670024 | Central Heat Pump | ARCOAIRE | H5H0V36*K*AAA* |  |  | ESH5X42M12A*+WALLCON | *95CSU0601716B* | 33800 |  |  | 16 | 8.5 | 35600 |  |  | 25400 | 71.35% | 1.78 | Both | 704.1667 | 2.8167 | HRCU-A-CB (Split System: Heat Pump with Remote Outdoor Unit-Air-Source) | Yes
215684050 | Central Heat Pump | BRYANT HEATING AND COOLING SYSTEMS | 290VAN036**AA* |  |  | CSAH*3612AM*+UI | 986TD42060C17*** | 33400 |  |  | 16 | 8.5 | 36000 |  |  | 25800 | 71.67% | 1.76 | Both | 695.8333 | 2.7833 | HRCU-A-CB (Split System: Heat Pump with Remote Outdoor Unit-Air-Source) | Yes
215684040 | Central Heat Pump | BRYANT HEATING AND COOLING SYSTEMS | 290VAN036**AA* |  |  | CSAH*3612AM*+UI | 987MC42080C17*** | 33400 |  |  | 16 | 8.5 | 35800 |  |  | 25600 | 71.51% | 1.76 | Both | 695.8333 | 2.7833 | HRCU-A-CB (Split System: Heat Pump with Remote Outdoor Unit-Air-Source) | Yes
215679814 | Central Heat Pump | BRYANT HEATING AND COOLING SYSTEMS | 290VAN036**AA* |  |  | CSAH*4212AM*+UI | 987TA42060C17*** | 33600 |  |  | 16 | 8.5 | 35800 |  |  | 25600 | 71.51% | 1.76 | Both | 700 | 2.8 | HRCU-A-CB (Split System: Heat Pump with Remote Outdoor Unit-Air-Source) | Yes
215684030 | Central Heat Pump | BRYANT HEATING AND COOLING SYSTEMS | 290VAN036**AA* |  |  | CSAH*3612AM*+UI | 935CB48060C17*** | 33600 |  |  | 16 | 8.5 | 35800 |  |  | 25600 | 71.51% | 1.76 | Both | 700 | 2.8 | HRCU-A-CB (Split System: Heat Pump with Remote Outdoor Unit-Air-Source) | Yes
215684084 | Central Heat Pump | BRYANT HEATING AND COOLING SYSTEMS | 290VAN036**AA* |  |  | CSAH*4212AM*+UI | 987MC42060C17*** | 33600 |  |  | 16 | 8.5 | 35800 |  |  | 25600 | 71.51% | 1.76 | Both | 700 | 2.8 | HRCU-A-CB (Split System: Heat Pump with Remote Outdoor Unit-Air-Source) | Yes
215684038 | Central Heat Pump | BRYANT HEATING AND COOLING SYSTEMS | 290VAN036**AA* |  |  | CSAH*3612AM*+UI | 987MC60060C21*** | 33600 |  |  | 16 | 8.5 | 35800 |  |  | 25600 | 71.51% | 1.76 | Both | 700 | 2.8 | HRCU-A-CB (Split System: Heat Pump with Remote Outdoor Unit-Air-Source) | Yes
215684078 | Central Heat Pump | BRYANT HEATING AND COOLING SYSTEMS | 290VAN036**AA* |  |  | CSAH*4212AM*+UI | 935CB48060C17*** | 33800 |  |  | 16 | 8.5 | 35600 |  |  | 25400 | 71.35% | 1.78 | Both | 704.1667 | 2.8167 | HRCU-A-CB (Split System: Heat Pump with Remote Outdoor Unit-Air-Source) | Yes
215679964 | Central Heat Pump | BRYANT HEATING AND COOLING SYSTEMS | 290VAN036**AA* |  |  | CSAH*6012AM*+UI | 987TA42060C17*** | 34200 |  |  | 16 | 8.5 | 34800 |  |  | 25200 | 72.41% | 1.8 | Both | 712.5 | 2.85 | HRCU-A-CB (Split System: Heat Pump with Remote Outdoor Unit-Air-Source) | Yes
215679743 | Central Heat Pump | CARRIER | 27VNA036A*030* |  |  | CSAH*3612AM*+UI | 59TN7A080C17**16 | 33400 |  |  | 16 | 8.5 | 36000 |  |  | 25600 | 71.11% | 1.76 | Both | 695.8333 | 2.7833 | HRCU-A-CB (Split System: Heat Pump with Remote Outdoor Unit-Air-Source) | Yes
215679733 | Central Heat Pump | CARRIER | 27VNA036A*030* |  |  | CSAH*3612AM*+UI | 59TN7A060C17**16 | 33400 |  |  | 16 | 8.5 | 36000 |  |  | 25800 | 71.67% | 1.76 | Both | 695.8333 | 2.7833 | HRCU-A-CB (Split System: Heat Pump with Remote Outdoor Unit-Air-Source) | Yes
215684049 | Central Heat Pump | CARRIER | 27VNA036A*030* |  |  | CSAH*3612AM*+UI | 59TN6C060C17**14 | 33400 |  |  | 16 | 8.5 | 36000 |  |  | 25800 | 71.67% | 1.76 | Both | 695.8333 | 2.7833 | HRCU-A-CB (Split System: Heat Pump with Remote Outdoor Unit-Air-Source) | Yes
215684039 | Central Heat Pump | CARRIER | 27VNA036A*030* |  |  | CSAH*3612AM*+UI | 59MN7C080C17**14 | 33400 |  |  | 16 | 8.5 | 35800 |  |  | 25600 | 71.51% | 1.76 | Both | 695.8333 | 2.7833 | HRCU-A-CB (Split System: Heat Pump with Remote Outdoor Unit-Air-Source) | Yes
215679813 | Central Heat Pump | CARRIER | 27VNA036A*030* |  |  | CSAH*4212AM*+UI | 59TN7A060C17**16 | 33600 |  |  | 16 | 8.5 | 35800 |  |  | 25600 | 71.51% | 1.76 | Both | 700 | 2.8 | HRCU-A-CB (Split System: Heat Pump with Remote Outdoor Unit-Air-Source) | Yes
215684029 | Central Heat Pump | CARRIER | 27VNA036A*030* |  |  | CSAH*3612AM*+UI | 59CU5B060C17**16 | 33600 |  |  | 16 | 8.5 | 35800 |  |  | 25600 | 71.51% | 1.76 | Both | 700 | 2.8 | HRCU-A-CB (Split System: Heat Pump with Remote Outdoor Unit-Air-Source) | Yes
215684083 | Central Heat Pump | CARRIER | 27VNA036A*030* |  |  | CSAH*4212AM*+UI | 59MN7C060C17**14 | 33600 |  |  | 16 | 8.5 | 35800 |  |  | 25600 | 71.51% | 1.76 | Both | 700 | 2.8 | HRCU-A-CB (Split System: Heat Pump with Remote Outdoor Unit-Air-Source) | Yes
215684037 | Central Heat Pump | CARRIER | 27VNA036A*030* |  |  | CSAH*3612AM*+UI | 59MN7C060C21**20 | 33600 |  |  | 16 | 8.5 | 35800 |  |  | 25600 | 71.51% | 1.76 | Both | 700 | 2.8 | HRCU-A-CB (Split System: Heat Pump with Remote Outdoor Unit-Air-Source) | Yes
215684061 | Central Heat Pump | CARRIER | 27VNA036A*030* |  |  | CSAH*4212AM*+UI | 58TN*B045C17**12 | 33600 |  |  | 16 | 8.5 | 35800 |  |  | 25600 | 71.51% | 1.76 | Both | 700 | 2.8 | HRCU-A-CB (Split System: Heat Pump with Remote Outdoor Unit-Air-Source) | Yes
215670336 | Central Heat Pump | CARRIER | 27VNA036A*030* |  |  | CSAH*4812AM*+UI | 59TN6C060C17**14 | 33800 |  |  | 16 | 8.5 | 35600 |  |  | 25400 | 71.35% | 1.78 | Both | 704.1667 | 2.8167 | HRCU-A-CB (Split System: Heat Pump with Remote Outdoor Unit-Air-Source) | Yes
215679963 | Central Heat Pump | CARRIER | 27VNA036A*030* |  |  | CSAH*6012AM*+UI | 59TN7A060C17**16 | 34200 |  |  | 16 | 8.5 | 34800 |  |  | 25200 | 72.41% | 1.8 | Both | 712.5 | 2.85 | HRCU-A-CB (Split System: Heat Pump with Remote Outdoor Unit-Air-Source) | Yes
215679738 | Central Heat Pump | COMFORTMAKER | C5H0V36*K*AAA* |  |  | ESH5X36M12A*+WALLCON | *97CTN0601716A* | 33400 |  |  | 16 | 8.5 | 36000 |  |  | 25800 | 71.67% | 1.76 | Both | 695.8333 | 2.7833 | HRCU-A-CB (Split System: Heat Pump with Remote Outdoor Unit-Air-Source) | Yes
215679748 | Central Heat Pump | COMFORTMAKER | C5H0V36*K*AAA* |  |  | ESH5X36M12A*+WALLCON | *97CTN0801716A* | 33400 |  |  | 16 | 8.5 | 36000 |  |  | 25600 | 71.11% | 1.76 | Both | 695.8333 | 2.7833 | HRCU-A-CB (Split System: Heat Pump with Remote Outdoor Unit-Air-Source) | Yes
215679818 | Central Heat Pump | COMFORTMAKER | C5H0V36*K*AAA* |  |  | ESH5X42M12A*+WALLCON | *97CTN0601716A* | 33600 |  |  | 16 | 8.5 | 35800 |  |  | 25600 | 71.51% | 1.76 | Both | 700 | 2.8 | HRCU-A-CB (Split System: Heat Pump with Remote Outdoor Unit-Air-Source) | Yes
215670049 | Central Heat Pump | COMFORTMAKER | C5H0V36*K*AAA* |  |  | ESH5X42M12A*+WALLCON | *97CMN0601714B* | 33600 |  |  | 16 | 8.5 | 35800 |  |  | 25600 | 71.51% | 1.76 | Both | 700 | 2.8 | HRCU-A-CB (Split System: Heat Pump with Remote Outdoor Unit-Air-Source) | Yes
215669961 | Central Heat Pump | COMFORTMAKER | C5H0V36*K*AAA* |  |  | ESH5X42M12A*+WALLCON | *80CTL0451712B* | 33600 |  |  | 16 | 8.5 | 35800 |  |  | 25600 | 71.51% | 1.76 | Both | 700 | 2.8 | HRCU-A-CB (Split System: Heat Pump with Remote Outdoor Unit-Air-Source) | Yes
215669865 | Central Heat Pump | COMFORTMAKER | C5H0V36*K*AAA* |  |  | ESH5X36M12A*+WALLCON | *97CMN0602120B* | 33600 |  |  | 16 | 8.5 | 35800 |  |  | 25600 | 71.51% | 1.76 | Both | 700 | 2.8 | HRCU-A-CB (Split System: Heat Pump with Remote Outdoor Unit-Air-Source) | Yes
215679828 | Central Heat Pump | COMFORTMAKER | C5H0V36*K*AAA* |  |  | ESH5X42M12A*+WALLCON | *97CTN0801716A* | 33800 |  |  | 16 | 8.5 | 35800 |  |  | 25400 | 70.95% | 1.76 | Both | 704.1667 | 2.8167 | HRCU-A-CB (Split System: Heat Pump with Remote Outdoor Unit-Air-Source) | Yes
215679898 | Central Heat Pump | COMFORTMAKER | C5H0V36*K*AAA* |  |  | ESH5X48M12A*+WALLCON | *97CTN0601716A* | 33800 |  |  | 16 | 8.5 | 35600 |  |  | 25600 | 71.91% | 1.78 | Both | 704.1667 | 2.8167 | HRCU-A-CB (Split System: Heat Pump with Remote Outdoor Unit-Air-Source) | Yes
215670341 | Central Heat Pump | COMFORTMAKER | C5H0V36*K*AAA* |  |  | ESH5X48M12A*+WALLCON | *96CTN0601714B* | 33800 |  |  | 16 | 8.5 | 35600 |  |  | 25400 | 71.35% | 1.78 | Both | 704.1667 | 2.8167 | HRCU-A-CB (Split System: Heat Pump with Remote Outdoor Unit-Air-Source) | Yes
215670025 | Central Heat Pump | COMFORTMAKER | C5H0V36*K*AAA* |  |  | ESH5X42M12A*+WALLCON | *95CSU0601716B* | 33800 |  |  | 16 | 8.5 | 35600 |  |  | 25400 | 71.35% | 1.78 | Both | 704.1667 | 2.8167 | HRCU-A-CB (Split System: Heat Pump with Remote Outdoor Unit-Air-Source) | Yes
215679968 | Central Heat Pump | COMFORTMAKER | C5H0V36*K*AAA* |  |  | ESH5X60M12A*+WALLCON | *97CTN0601716A* | 34200 |  |  | 16 | 8.5 | 34800 |  |  | 25200 | 72.41% | 1.8 | Both | 712.5 | 2.85 | HRCU-A-CB (Split System: Heat Pump with Remote Outdoor Unit-Air-Source) | Yes
215679819 | Central Heat Pump | DAY & NIGHT | C5H0V36*K*AAA* |  |  | ESH5X42M12A*+WALLCON | *97CTN0601716A* | 33600 |  |  | 16 | 8.5 | 35800 |  |  | 25600 | 71.51% | 1.76 | Both | 700 | 2.8 | HRCU-A-CB (Split System: Heat Pump with Remote Outdoor Unit-Air-Source) | Yes
215669866 | Central Heat Pump | DAY & NIGHT | C5H0V36*K*AAA* |  |  | ESH5X36M12A*+WALLCON | *97CMN0602120B* | 33600 |  |  | 16 | 8.5 | 35800 |  |  | 25600 | 71.51% | 1.76 | Both | 700 | 2.8 | HRCU-A-CB (Split System: Heat Pump with Remote Outdoor Unit-Air-Source) | Yes
215669834 | Central Heat Pump | DAY & NIGHT | C5H0V36*K*AAA* |  |  | ESH5X36M12A*+WALLCON | *95CSU0601716B* | 33600 |  |  | 16 | 8.5 | 35800 |  |  | 25600 | 71.51% | 1.76 | Both | 700 | 2.8 | HRCU-A-CB (Split System: Heat Pump with Remote Outdoor Unit-Air-Source) | Yes
215670050 | Central Heat Pump | DAY & NIGHT | C5H0V36*K*AAA* |  |  | ESH5X42M12A*+WALLCON | *97CMN0601714B* | 33600 |  |  | 16 | 8.5 | 35800 |  |  | 25600 | 71.51% | 1.76 | Both | 700 | 2.8 | HRCU-A-CB (Split System: Heat Pump with Remote Outdoor Unit-Air-Source) | Yes
215679829 | Central Heat Pump | DAY & NIGHT | C5H0V36*K*AAA* |  |  | ESH5X42M12A*+WALLCON | *97CTN0801716A* | 33800 |  |  | 16 | 8.5 | 35800 |  |  | 25400 | 70.95% | 1.76 | Both | 704.1667 | 2.8167 | HRCU-A-CB (Split System: Heat Pump with Remote Outdoor Unit-Air-Source) | Yes
215679899 | Central Heat Pump | DAY & NIGHT | C5H0V36*K*AAA* |  |  | ESH5X48M12A*+WALLCON | *97CTN0601716A* | 33800 |  |  | 16 | 8.5 | 35600 |  |  | 25600 | 71.91% | 1.78 | Both | 704.1667 | 2.8167 | HRCU-A-CB (Split System: Heat Pump with Remote Outdoor Unit-Air-Source) | Yes
215670342 | Central Heat Pump | DAY & NIGHT | C5H0V36*K*AAA* |  |  | ESH5X48M12A*+WALLCON | *96CTN0601714B* | 33800 |  |  | 16 | 8.5 | 35600 |  |  | 25400 | 71.35% | 1.78 | Both | 704.1667 | 2.8167 | HRCU-A-CB (Split System: Heat Pump with Remote Outdoor Unit-Air-Source) | Yes
215679745 | Central Heat Pump | HEIL | H5H0V36*K*AAA* |  |  | ESH5X36M12A*+WALLCON | *97CTN0801716A* | 33400 |  |  | 16 | 8.5 | 36000 |  |  | 25600 | 71.11% | 1.76 | Both | 695.8333 | 2.7833 | HRCU-A-CB (Split System: Heat Pump with Remote Outdoor Unit-Air-Source) | Yes
215679815 | Central Heat Pump | HEIL | H5H0V36*K*AAA* |  |  | ESH5X42M12A*+WALLCON | *97CTN0601716A* | 33600 |  |  | 16 | 8.5 | 35800 |  |  | 25600 | 71.51% | 1.76 | Both | 700 | 2.8 | HRCU-A-CB (Split System: Heat Pump with Remote Outdoor Unit-Air-Source) | Yes
215669958 | Central Heat Pump | HEIL | H5H0V36*K*AAA* |  |  | ESH5X42M12A*+WALLCON | *80CTL0451712B* | 33600 |  |  | 16 | 8.5 | 35800 |  |  | 25600 | 71.51% | 1.76 | Both | 700 | 2.8 | HRCU-A-CB (Split System: Heat Pump with Remote Outdoor Unit-Air-Source) | Yes
215669862 | Central Heat Pump | HEIL | H5H0V36*K*AAA* |  |  | ESH5X36M12A*+WALLCON | *97CMN0602120B* | 33600 |  |  | 16 | 8.5 | 35800 |  |  | 25600 | 71.51% | 1.76 | Both | 700 | 2.8 | HRCU-A-CB (Split System: Heat Pump with Remote Outdoor Unit-Air-Source) | Yes
215679825 | Central Heat Pump | HEIL | H5H0V36*K*AAA* |  |  | ESH5X42M12A*+WALLCON | *97CTN0801716A* | 33800 |  |  | 16 | 8.5 | 35800 |  |  | 25400 | 70.95% | 1.76 | Both | 704.1667 | 2.8167 | HRCU-A-CB (Split System: Heat Pump with Remote Outdoor Unit-Air-Source) | Yes
215679750 | Central Heat Pump | KEEPRITE | C5H0V36*K*AAA* |  |  | ESH5X36M12A*+WALLCON | *97CTN0801716A* | 33400 |  |  | 16 | 8.5 | 36000 |  |  | 25600 | 71.11% | 1.76 | Both | 695.8333 | 2.7833 | HRCU-A-CB (Split System: Heat Pump with Remote Outdoor Unit-Air-Source) | Yes
215669875 | Central Heat Pump | KEEPRITE | C5H0V36*K*AAA* |  |  | ESH5X36M12A*+WALLCON | *97CMN0801714B* | 33400 |  |  | 16 | 8.5 | 35800 |  |  | 25600 | 71.51% | 1.76 | Both | 695.8333 | 2.7833 | HRCU-A-CB (Split System: Heat Pump with Remote Outdoor Unit-Air-Source) | Yes
215669915 | Central Heat Pump | KEEPRITE | C5H0V36*K*AAA* |  |  | ESH5X36M12A*+WALLCON | *96CTN0601714B* | 33400 |  |  | 16 | 8.5 | 36000 |  |  | 25800 | 71.67% | 1.76 | Both | 695.8333 | 2.7833 | HRCU-A-CB (Split System: Heat Pump with Remote Outdoor Unit-Air-Source) | Yes
215679820 | Central Heat Pump | KEEPRITE | C5H0V36*K*AAA* |  |  | ESH5X42M12A*+WALLCON | *97CTN0601716A* | 33600 |  |  | 16 | 8.5 | 35800 |  |  | 25600 | 71.51% | 1.76 | Both | 700 | 2.8 | HRCU-A-CB (Split System: Heat Pump with Remote Outdoor Unit-Air-Source) | Yes
215669835 | Central Heat Pump | KEEPRITE | C5H0V36*K*AAA* |  |  | ESH5X36M12A*+WALLCON | *95CSU0601716B* | 33600 |  |  | 16 | 8.5 | 35800 |  |  | 25600 | 71.51% | 1.76 | Both | 700 | 2.8 | HRCU-A-CB (Split System: Heat Pump with Remote Outdoor Unit-Air-Source) | Yes
215669963 | Central Heat Pump | KEEPRITE | C5H0V36*K*AAA* |  |  | ESH5X42M12A*+WALLCON | *80CTL0451712B* | 33600 |  |  | 16 | 8.5 | 35800 |  |  | 25600 | 71.51% | 1.76 | Both | 700 | 2.8 | HRCU-A-CB (Split System: Heat Pump with Remote Outdoor Unit-Air-Source) | Yes
215670051 | Central Heat Pump | KEEPRITE | C5H0V36*K*AAA* |  |  | ESH5X42M12A*+WALLCON | *97CMN0601714B* | 33600 |  |  | 16 | 8.5 | 35800 |  |  | 25600 | 71.51% | 1.76 | Both | 700 | 2.8 | HRCU-A-CB (Split System: Heat Pump with Remote Outdoor Unit-Air-Source) | Yes
215669867 | Central Heat Pump | KEEPRITE | C5H0V36*K*AAA* |  |  | ESH5X36M12A*+WALLCON | *97CMN0602120B* | 33600 |  |  | 16 | 8.5 | 35800 |  |  | 25600 | 71.51% | 1.76 | Both | 700 | 2.8 | HRCU-A-CB (Split System: Heat Pump with Remote Outdoor Unit-Air-Source) | Yes
215679830 | Central Heat Pump | KEEPRITE | C5H0V36*K*AAA* |  |  | ESH5X42M12A*+WALLCON | *97CTN0801716A* | 33800 |  |  | 16 | 8.5 | 35800 |  |  | 25400 | 70.95% | 1.76 | Both | 704.1667 | 2.8167 | HRCU-A-CB (Split System: Heat Pump with Remote Outdoor Unit-Air-Source) | Yes
215670027 | Central Heat Pump | KEEPRITE | C5H0V36*K*AAA* |  |  | ESH5X42M12A*+WALLCON | *95CSU0601716B* | 33800 |  |  | 16 | 8.5 | 35600 |  |  | 25400 | 71.35% | 1.78 | Both | 704.1667 | 2.8167 | HRCU-A-CB (Split System: Heat Pump with Remote Outdoor Unit-Air-Source) | Yes
215679900 | Central Heat Pump | KEEPRITE | C5H0V36*K*AAA* |  |  | ESH5X48M12A*+WALLCON | *97CTN0601716A* | 33800 |  |  | 16 | 8.5 | 35600 |  |  | 25600 | 71.91% | 1.78 | Both | 704.1667 | 2.8167 | HRCU-A-CB (Split System: Heat Pump with Remote Outdoor Unit-Air-Source) | Yes
215679741 | Central Heat Pump | KENMORE | (C,H,T)5H0V36*K*AAA* |  |  | ESH5X36M12A*+WALLCON | *97CTN0601716A* | 33400 |  |  | 16 | 8.5 | 36000 |  |  | 25800 | 71.67% | 1.76 | Both | 695.8333 | 2.7833 | HRCU-A-CB (Split System: Heat Pump with Remote Outdoor Unit-Air-Source) | Yes
215669868 | Central Heat Pump | KENMORE | (C,H,T)5H0V36*K*AAA* |  |  | ESH5X36M12A*+WALLCON | *97CMN0602120B* | 33600 |  |  | 16 | 8.5 | 35800 |  |  | 25600 | 71.51% | 1.76 | Both | 700 | 2.8 | HRCU-A-CB (Split System: Heat Pump with Remote Outdoor Unit-Air-Source) | Yes
215670052 | Central Heat Pump | KENMORE | (C,H,T)5H0V36*K*AAA* |  |  | ESH5X42M12A*+WALLCON | *97CMN0601714B* | 33600 |  |  | 16 | 8.5 | 35800 |  |  | 25600 | 71.51% | 1.76 | Both | 700 | 2.8 | HRCU-A-CB (Split System: Heat Pump with Remote Outdoor Unit-Air-Source) | Yes
215669964 | Central Heat Pump | KENMORE | (C,H,T)5H0V36*K*AAA* |  |  | ESH5X42M12A*+WALLCON | *80CTL0451712B* | 33600 |  |  | 16 | 8.5 | 35800 |  |  | 25600 | 71.51% | 1.76 | Both | 700 | 2.8 | HRCU-A-CB (Split System: Heat Pump with Remote Outdoor Unit-Air-Source) | Yes
215679831 | Central Heat Pump | KENMORE | (C,H,T)5H0V36*K*AAA* |  |  | ESH5X42M12A*+WALLCON | *97CTN0801716A* | 33800 |  |  | 16 | 8.5 | 35800 |  |  | 25400 | 70.95% | 1.76 | Both | 704.1667 | 2.8167 | HRCU-A-CB (Split System: Heat Pump with Remote Outdoor Unit-Air-Source) | Yes
215679901 | Central Heat Pump | KENMORE | (C,H,T)5H0V36*K*AAA* |  |  | ESH5X48M12A*+WALLCON | *97CTN0601716A* | 33800 |  |  | 16 | 8.5 | 35600 |  |  | 25600 | 71.91% | 1.78 | Both | 704.1667 | 2.8167 | HRCU-A-CB (Split System: Heat Pump with Remote Outdoor Unit-Air-Source) | Yes
215670344 | Central Heat Pump | KENMORE | (C,H,T)5H0V36*K*AAA* |  |  | ESH5X48M12A*+WALLCON | *96CTN0601714B* | 33800 |  |  | 16 | 8.5 | 35600 |  |  | 25400 | 71.35% | 1.78 | Both | 704.1667 | 2.8167 | HRCU-A-CB (Split System: Heat Pump with Remote Outdoor Unit-Air-Source) | Yes
215670028 | Central Heat Pump | KENMORE | (C,H,T)5H0V36*K*AAA* |  |  | ESH5X42M12A*+WALLCON | *95CSU0601716B* | 33800 |  |  | 16 | 8.5 | 35600 |  |  | 25400 | 71.35% | 1.78 | Both | 704.1667 | 2.8167 | HRCU-A-CB (Split System: Heat Pump with Remote Outdoor Unit-Air-Source) | Yes
215679971 | Central Heat Pump | KENMORE | (C,H,T)5H0V36*K*AAA* |  |  | ESH5X60M12A*+WALLCON | *97CTN0601716A* | 34200 |  |  | 16 | 8.5 | 34800 |  |  | 25200 | 72.41% | 1.8 | Both | 712.5 | 2.85 | HRCU-A-CB (Split System: Heat Pump with Remote Outdoor Unit-Air-Source) | Yes
215679742 | Central Heat Pump | TEMPSTAR | T5H0V36*K*AAA* |  |  | ESH5X36M12A*+WALLCON | *97CTN0601716A* | 33400 |  |  | 16 | 8.5 | 36000 |  |  | 25800 | 71.67% | 1.76 | Both | 695.8333 | 2.7833 | HRCU-A-CB (Split System: Heat Pump with Remote Outdoor Unit-Air-Source) | Yes
215669869 | Central Heat Pump | TEMPSTAR | T5H0V36*K*AAA* |  |  | ESH5X36M12A*+WALLCON | *97CMN0602120B* | 33600 |  |  | 16 | 8.5 | 35800 |  |  | 25600 | 71.51% | 1.76 | Both | 700 | 2.8 | HRCU-A-CB (Split System: Heat Pump with Remote Outdoor Unit-Air-Source) | Yes
215669965 | Central Heat Pump | TEMPSTAR | T5H0V36*K*AAA* |  |  | ESH5X42M12A*+WALLCON | *80CTL0451712B* | 33600 |  |  | 16 | 8.5 | 35800 |  |  | 25600 | 71.51% | 1.76 | Both | 700 | 2.8 | HRCU-A-CB (Split System: Heat Pump with Remote Outdoor Unit-Air-Source) | Yes
215670053 | Central Heat Pump | TEMPSTAR | T5H0V36*K*AAA* |  |  | ESH5X42M12A*+WALLCON | *97CMN0601714B* | 33600 |  |  | 16 | 8.5 | 35800 |  |  | 25600 | 71.51% | 1.76 | Both | 700 | 2.8 | HRCU-A-CB (Split System: Heat Pump with Remote Outdoor Unit-Air-Source) | Yes
215670029 | Central Heat Pump | TEMPSTAR | T5H0V36*K*AAA* |  |  | ESH5X42M12A*+WALLCON | *95CSU0601716B* | 33800 |  |  | 16 | 8.5 | 35600 |  |  | 25400 | 71.35% | 1.78 | Both | 704.1667 | 2.8167 | HRCU-A-CB (Split System: Heat Pump with Remote Outdoor Unit-Air-Source) | Yes
215670345 | Central Heat Pump | TEMPSTAR | T5H0V36*K*AAA* |  |  | ESH5X48M12A*+WALLCON | *96CTN0601714B* | 33800 |  |  | 16 | 8.5 | 35600 |  |  | 25400 | 71.35% | 1.78 | Both | 704.1667 | 2.8167 | HRCU-A-CB (Split System: Heat Pump with Remote Outdoor Unit-Air-Source) | Yes
215679972 | Central Heat Pump | TEMPSTAR | T5H0V36*K*AAA* |  |  | ESH5X60M12A*+WALLCON | *97CTN0601716A* | 34200 |  |  | 16 | 8.5 | 34800 |  |  | 25200 | 72.41% | 1.8 | Both | 712.5 | 2.85 | HRCU-A-CB (Split System: Heat Pump with Remote Outdoor Unit-Air-Source) | Yes
215667699 | Central Heat Pump | AIRQUEST | H5H0V24*K*AAA* |  |  | EA*5X36M17A*+WALLCON | *96CTN0401410B* | 22600 |  |  | 16 | 8.5 | 24200 |  |  | 17000 | 70.25% | 1.84 | Both | 470.8333 | 1.8833 | HRCU-A-CB (Split System: Heat Pump with Remote Outdoor Unit-Air-Source) | Yes
215669815 | Central Heat Pump | AIRQUEST | H5H0V36*K*AAA* |  |  | ESH5X36M12A*+WALLCON | *80CTL1102120B* | 33800 |  |  | 16 | 8.5 | 35600 |  |  | 25400 | 71.35% | 1.76 | Both | 704.1667 | 2.8167 | HRCU-A-CB (Split System: Heat Pump with Remote Outdoor Unit-Air-Source) | Yes
215669823 | Central Heat Pump | AIRQUEST | H5H0V36*K*AAA* |  |  | ESH5X36M12A*+WALLCON | *80CTL1352422B* | 33800 |  |  | 16 | 8.5 | 35600 |  |  | 25400 | 71.35% | 1.76 | Both | 704.1667 | 2.8167 | HRCU-A-CB (Split System: Heat Pump with Remote Outdoor Unit-Air-Source) | Yes
215669927 | Central Heat Pump | AIRQUEST | H5H0V36*K*AAA* |  |  | ESH5X36M12A*+WALLCON | *96CTN1202422B* | 33800 |  |  | 16 | 8.5 | 35800 |  |  | 25400 | 70.95% | 1.76 | Both | 704.1667 | 2.8167 | HRCU-A-CB (Split System: Heat Pump with Remote Outdoor Unit-Air-Source) | Yes
215679716 | Central Heat Pump | AIRQUEST | H5H0V36*K*AAA* |  |  | ESH5X36M12A*+WALLCON | *80CSU0401712B* | 33800 |  |  | 16 | 8.5 | 35600 |  |  | 25400 | 71.35% | 1.78 | Both | 704.1667 | 2.8167 | HRCU-A-CB (Split System: Heat Pump with Remote Outdoor Unit-Air-Source) | Yes
215679836 | Central Heat Pump | AIRQUEST | H5H0V36*K*AAA* |  |  | ESH5X42M12A*+WALLCON | *97CTN0802120A* | 34000 |  |  | 16 | 8.5 | 35600 |  |  | 25200 | 70.79% | 1.76 | Both | 708.3333 | 2.8333 | HRCU-A-CB (Split System: Heat Pump with Remote Outdoor Unit-Air-Source) | Yes
215679856 | Central Heat Pump | AIRQUEST | H5H0V36*K*AAA* |  |  | ESH5X42M12A*+WALLCON | *97CTN1202422A* | 34000 |  |  | 16 | 8.5 | 35600 |  |  | 25200 | 70.79% | 1.78 | Both | 708.3333 | 2.8333 | HRCU-A-CB (Split System: Heat Pump with Remote Outdoor Unit-Air-Source) | Yes
215670031 | Central Heat Pump | AIRQUEST | H5H0V36*K*AAA* |  |  | ESH5X42M12A*+WALLCON | *95CSU0802120B* | 34000 |  |  | 16 | 8.5 | 35600 |  |  | 25400 | 71.35% | 1.78 | Both | 708.3333 | 2.8333 | HRCU-A-CB (Split System: Heat Pump with Remote Outdoor Unit-Air-Source) | Yes
215679976 | Central Heat Pump | AIRQUEST | H5H0V36*K*AAA* |  |  | ESH5X60M12A*+WALLCON | *97CTN0801716A* | 34400 |  |  | 16 | 8.5 | 34800 |  |  | 25000 | 71.84% | 1.78 | Both | 716.6667 | 2.8667 | HRCU-A-CB (Split System: Heat Pump with Remote Outdoor Unit-Air-Source) | Yes
215667701 | Central Heat Pump | ARCOAIRE | H5H0V24*K*AAA* |  |  | EA*5X36M17A*+WALLCON | *96CTN0401410B* | 22600 |  |  | 16 | 8.5 | 24200 |  |  | 17000 | 70.25% | 1.84 | Both | 470.8333 | 1.8833 | HRCU-A-CB (Split System: Heat Pump with Remote Outdoor Unit-Air-Source) | Yes
215668606 | Central Heat Pump | ARCOAIRE | H5H0V36*K*AAA* |  |  | EA*5X37M17A*+WALLCON | *96CTN0401410B* | 32600 |  |  | 16 | 8.5 | 36200 |  |  | 25600 | 70.72% | 1.76 | Both | 679.1667 | 2.7167 | HRCU-A-CB (Split System: Heat Pump with Remote Outdoor Unit-Air-Source) | Yes
215679707 | Central Heat Pump | ARCOAIRE | H5H0V36*K*AAA* |  |  | ESH5X36M12A*+WALLCON | *96CTN0802120B* | 33600 |  |  | 16 | 8.5 | 35800 |  |  | 25400 | 70.95% | 1.76 | Both | 700 | 2.8 | HRCU-A-CB (Split System: Heat Pump with Remote Outdoor Unit-Air-Source) | Yes
215669800 | Central Heat Pump | ARCOAIRE | H5H0V36*K*AAA* |  |  | ESH5X36M12A*+WALLCON | *80CTL0901716B* | 33600 |  |  | 16 | 8.5 | 35800 |  |  | 25400 | 70.95% | 1.76 | Both | 700 | 2.8 | HRCU-A-CB (Split System: Heat Pump with Remote Outdoor Unit-Air-Source) | Yes
215669840 | Central Heat Pump | ARCOAIRE | H5H0V36*K*AAA* |  |  | ESH5X36M12A*+WALLCON | *95CSU0802120B* | 33600 |  |  | 16 | 8.5 | 35800 |  |  | 25400 | 70.95% | 1.76 | Both | 700 | 2.8 | HRCU-A-CB (Split System: Heat Pump with Remote Outdoor Unit-Air-Source) | Yes
215669760 | Central Heat Pump | ARCOAIRE | H5H0V36*K*AAA* |  |  | ESH5X36M12A*+WALLCON | *80CSU1002120A* | 33600 |  |  | 16 | 8.5 | 35800 |  |  | 25400 | 70.95% | 1.78 | Both | 700 | 2.8 | HRCU-A-CB (Split System: Heat Pump with Remote Outdoor Unit-Air-Source) | Yes
215679767 | Central Heat Pump | ARCOAIRE | H5H0V36*K*AAA* |  |  | ESH5X36M12A*+WALLCON | *97CTN1002122A* | 33800 |  |  | 16 | 8.5 | 35800 |  |  | 25400 | 70.95% | 1.76 | Both | 704.1667 | 2.8167 | HRCU-A-CB (Split System: Heat Pump with Remote Outdoor Unit-Air-Source) | Yes
215669824 | Central Heat Pump | ARCOAIRE | H5H0V36*K*AAA* |  |  | ESH5X36M12A*+WALLCON | *80CTL1352422B* | 33800 |  |  | 16 | 8.5 | 35600 |  |  | 25400 | 71.35% | 1.76 | Both | 704.1667 | 2.8167 | HRCU-A-CB (Split System: Heat Pump with Remote Outdoor Unit-Air-Source) | Yes
215669816 | Central Heat Pump | ARCOAIRE | H5H0V36*K*AAA* |  |  | ESH5X36M12A*+WALLCON | *80CTL1102120B* | 33800 |  |  | 16 | 8.5 | 35600 |  |  | 25400 | 71.35% | 1.76 | Both | 704.1667 | 2.8167 | HRCU-A-CB (Split System: Heat Pump with Remote Outdoor Unit-Air-Source) | Yes
215669928 | Central Heat Pump | ARCOAIRE | H5H0V36*K*AAA* |  |  | ESH5X36M12A*+WALLCON | *96CTN1202422B* | 33800 |  |  | 16 | 8.5 | 35800 |  |  | 25400 | 70.95% | 1.76 | Both | 704.1667 | 2.8167 | HRCU-A-CB (Split System: Heat Pump with Remote Outdoor Unit-Air-Source) | Yes
215679717 | Central Heat Pump | ARCOAIRE | H5H0V36*K*AAA* |  |  | ESH5X36M12A*+WALLCON | *80CSU0401712B* | 33800 |  |  | 16 | 8.5 | 35600 |  |  | 25400 | 71.35% | 1.78 | Both | 704.1667 | 2.8167 | HRCU-A-CB (Split System: Heat Pump with Remote Outdoor Unit-Air-Source) | Yes
215679787 | Central Heat Pump | ARCOAIRE | H5H0V36*K*AAA* |  |  | ESH5X42M12A*+WALLCON | *96CTN0802120B* | 34000 |  |  | 16 | 8.5 | 35600 |  |  | 25200 | 70.79% | 1.76 | Both | 708.3333 | 2.8333 | HRCU-A-CB (Split System: Heat Pump with Remote Outdoor Unit-Air-Source) | Yes
215679837 | Central Heat Pump | ARCOAIRE | H5H0V36*K*AAA* |  |  | ESH5X42M12A*+WALLCON | *97CTN0802120A* | 34000 |  |  | 16 | 8.5 | 35600 |  |  | 25200 | 70.79% | 1.76 | Both | 708.3333 | 2.8333 | HRCU-A-CB (Split System: Heat Pump with Remote Outdoor Unit-Air-Source) | Yes
215670032 | Central Heat Pump | ARCOAIRE | H5H0V36*K*AAA* |  |  | ESH5X42M12A*+WALLCON | *95CSU0802120B* | 34000 |  |  | 16 | 8.5 | 35600 |  |  | 25400 | 71.35% | 1.78 | Both | 708.3333 | 2.8333 | HRCU-A-CB (Split System: Heat Pump with Remote Outdoor Unit-Air-Source) | Yes
215679907 | Central Heat Pump | ARCOAIRE | H5H0V36*K*AAA* |  |  | ESH5X48M12A*+WALLCON | *97CTN0802120A* | 34200 |  |  | 16 | 8.5 | 35400 |  |  | 25200 | 71.19% | 1.88 | Both | 712.5 | 2.85 | HRCU-A-CB (Split System: Heat Pump with Remote Outdoor Unit-Air-Source) | Yes
215670510 | Central Heat Pump | ARCOAIRE | H5H0V36*K*AAA* |  |  | ESH5X60M12A*+WALLCON | *97CMN0602120B* | 34400 |  |  | 16 | 8.5 | 34800 |  |  | 25000 | 71.84% | 1.78 | Both | 716.6667 | 2.8667 | HRCU-A-CB (Split System: Heat Pump with Remote Outdoor Unit-Air-Source) | Yes
215683660 | Central Heat Pump | BRYANT HEATING AND COOLING SYSTEMS | 290VAN024**AA* |  |  | CAA**3617AM*+UI | 986TD30040C14*** | 22600 |  |  | 16 | 8.5 | 24200 |  |  | 17000 | 70.25% | 1.84 | Both | 470.8333 | 1.8833 | HRCU-A-CB (Split System: Heat Pump with Remote Outdoor Unit-Air-Source) | Yes
215683886 | Central Heat Pump | BRYANT HEATING AND COOLING SYSTEMS | 290VAN036**AA* |  |  | CAA**3717AM*+UI | 986TD30040C14*** | 32600 |  |  | 16 | 8.5 | 36200 |  |  | 25600 | 70.72% | 1.76 | Both | 679.1667 | 2.7167 | HRCU-A-CB (Split System: Heat Pump with Remote Outdoor Unit-Air-Source) | Yes
215684032 | Central Heat Pump | BRYANT HEATING AND COOLING SYSTEMS | 290VAN036**AA* |  |  | CSAH*3612AM*+UI | 935CB60080C21*** | 33600 |  |  | 16 | 8.5 | 35800 |  |  | 25400 | 70.95% | 1.76 | Both | 700 | 2.8 | HRCU-A-CB (Split System: Heat Pump with Remote Outdoor Unit-Air-Source) | Yes
215684054 | Central Heat Pump | BRYANT HEATING AND COOLING SYSTEMS | 290VAN036**AA* |  |  | CSAH*3612AM*+UI | 986TD66120C24*** | 33800 |  |  | 16 | 8.5 | 35800 |  |  | 25400 | 70.95% | 1.76 | Both | 704.1667 | 2.8167 | HRCU-A-CB (Split System: Heat Pump with Remote Outdoor Unit-Air-Source) | Yes
215679854 | Central Heat Pump | BRYANT HEATING AND COOLING SYSTEMS | 290VAN036**AA* |  |  | CSAH*4212AM*+UI | 987TA66120C24*** | 34000 |  |  | 16 | 8.5 | 35600 |  |  | 25200 | 70.79% | 1.78 | Both | 708.3333 | 2.8333 | HRCU-A-CB (Split System: Heat Pump with Remote Outdoor Unit-Air-Source) | Yes
215684060 | Central Heat Pump | BRYANT HEATING AND COOLING SYSTEMS | 290VAN036**AA* |  |  | CSAH*4212AM*+UI | 83*CA60100C21*** | 34000 |  |  | 16 | 8.5 | 35600 |  |  | 25400 | 71.35% | 1.78 | Both | 708.3333 | 2.8333 | HRCU-A-CB (Split System: Heat Pump with Remote Outdoor Unit-Air-Source) | Yes
215679904 | Central Heat Pump | BRYANT HEATING AND COOLING SYSTEMS | 290VAN036**AA* |  |  | CSAH*4812AM*+UI | 987TA60080C21*** | 34200 |  |  | 16 | 8.5 | 35400 |  |  | 25200 | 71.19% | 1.88 | Both | 712.5 | 2.85 | HRCU-A-CB (Split System: Heat Pump with Remote Outdoor Unit-Air-Source) | Yes
215679974 | Central Heat Pump | BRYANT HEATING AND COOLING SYSTEMS | 290VAN036**AA* |  |  | CSAH*6012AM*+UI | 987TA42080C17*** | 34400 |  |  | 16 | 8.5 | 34800 |  |  | 25000 | 71.84% | 1.78 | Both | 716.6667 | 2.8667 | HRCU-A-CB (Split System: Heat Pump with Remote Outdoor Unit-Air-Source) | Yes
215683659 | Central Heat Pump | CARRIER | 27VNA024A*030* |  |  | CAA**3617AM*+UI | 59TN6C040C14**10 | 22600 |  |  | 16 | 8.5 | 24200 |  |  | 17000 | 70.25% | 1.84 | Both | 470.8333 | 1.8833 | HRCU-A-CB (Split System: Heat Pump with Remote Outdoor Unit-Air-Source) | Yes
215683885 | Central Heat Pump | CARRIER | 27VNA036A*030* |  |  | CAA**3717AM*+UI | 59TN6C040C14**10 | 32600 |  |  | 16 | 8.5 | 36200 |  |  | 25600 | 70.72% | 1.76 | Both | 679.1667 | 2.7167 | HRCU-A-CB (Split System: Heat Pump with Remote Outdoor Unit-Air-Source) | Yes
215679703 | Central Heat Pump | CARRIER | 27VNA036A*030* |  |  | CSAH*3612AM*+UI | 59TN6C080C21**20 | 33600 |  |  | 16 | 8.5 | 35800 |  |  | 25400 | 70.95% | 1.76 | Both | 700 | 2.8 | HRCU-A-CB (Split System: Heat Pump with Remote Outdoor Unit-Air-Source) | Yes
215679753 | Central Heat Pump | CARRIER | 27VNA036A*030* |  |  | CSAH*3612AM*+UI | 59TN7A080C21**20 | 33600 |  |  | 16 | 8.5 | 35800 |  |  | 25400 | 70.95% | 1.76 | Both | 700 | 2.8 | HRCU-A-CB (Split System: Heat Pump with Remote Outdoor Unit-Air-Source) | Yes
215684053 | Central Heat Pump | CARRIER | 27VNA036A*030* |  |  | CSAH*3612AM*+UI | 59TN6C120C24**22 | 33800 |  |  | 16 | 8.5 | 35800 |  |  | 25400 | 70.95% | 1.76 | Both | 704.1667 | 2.8167 | HRCU-A-CB (Split System: Heat Pump with Remote Outdoor Unit-Air-Source) | Yes
215684027 | Central Heat Pump | CARRIER | 27VNA036A*030* |  |  | CSAH*3612AM*+UI | 58TN*B135C24**22 | 33800 |  |  | 16 | 8.5 | 35600 |  |  | 25400 | 71.35% | 1.76 | Both | 704.1667 | 2.8167 | HRCU-A-CB (Split System: Heat Pump with Remote Outdoor Unit-Air-Source) | Yes
215679833 | Central Heat Pump | CARRIER | 27VNA036A*030* |  |  | CSAH*4212AM*+UI | 59TN7A080C21**20 | 34000 |  |  | 16 | 8.5 | 35600 |  |  | 25200 | 70.79% | 1.76 | Both | 708.3333 | 2.8333 | HRCU-A-CB (Split System: Heat Pump with Remote Outdoor Unit-Air-Source) | Yes
215679853 | Central Heat Pump | CARRIER | 27VNA036A*030* |  |  | CSAH*4212AM*+UI | 59TN7A120C24**22 | 34000 |  |  | 16 | 8.5 | 35600 |  |  | 25200 | 70.79% | 1.78 | Both | 708.3333 | 2.8333 | HRCU-A-CB (Split System: Heat Pump with Remote Outdoor Unit-Air-Source) | Yes
215684079 | Central Heat Pump | CARRIER | 27VNA036A*030* |  |  | CSAH*4212AM*+UI | 59CU5B080C21**20 | 34000 |  |  | 16 | 8.5 | 35600 |  |  | 25400 | 71.35% | 1.78 | Both | 708.3333 | 2.8333 | HRCU-A-CB (Split System: Heat Pump with Remote Outdoor Unit-Air-Source) | Yes
215684059 | Central Heat Pump | CARRIER | 27VNA036A*030* |  |  | CSAH*4212AM*+UI | 58CU*A100C21**20 | 34000 |  |  | 16 | 8.5 | 35600 |  |  | 25400 | 71.35% | 1.78 | Both | 708.3333 | 2.8333 | HRCU-A-CB (Split System: Heat Pump with Remote Outdoor Unit-Air-Source) | Yes
215679973 | Central Heat Pump | CARRIER | 27VNA036A*030* |  |  | CSAH*6012AM*+UI | 59TN7A080C17**16 | 34400 |  |  | 16 | 8.5 | 34800 |  |  | 25000 | 71.84% | 1.78 | Both | 716.6667 | 2.8667 | HRCU-A-CB (Split System: Heat Pump with Remote Outdoor Unit-Air-Source) | Yes
215670506 | Central Heat Pump | CARRIER | 27VNA036A*030* |  |  | CSAH*6012AM*+UI | 59MN7C060C21**20 | 34400 |  |  | 16 | 8.5 | 34800 |  |  | 25000 | 71.84% | 1.78 | Both | 716.6667 | 2.8667 | HRCU-A-CB (Split System: Heat Pump with Remote Outdoor Unit-Air-Source) | Yes
215668607 | Central Heat Pump | COMFORTMAKER | C5H0V36*K*AAA* |  |  | EA*5X37M17A*+WALLCON | *96CTN0401410B* | 32600 |  |  | 16 | 8.5 | 36200 |  |  | 25600 | 70.72% | 1.76 | Both | 679.1667 | 2.7167 | HRCU-A-CB (Split System: Heat Pump with Remote Outdoor Unit-Air-Source) | Yes
215679758 | Central Heat Pump | COMFORTMAKER | C5H0V36*K*AAA* |  |  | ESH5X36M12A*+WALLCON | *97CTN0802120A* | 33600 |  |  | 16 | 8.5 | 35800 |  |  | 25400 | 70.95% | 1.76 | Both | 700 | 2.8 | HRCU-A-CB (Split System: Heat Pump with Remote Outdoor Unit-Air-Source) | Yes
215669841 | Central Heat Pump | COMFORTMAKER | C5H0V36*K*AAA* |  |  | ESH5X36M12A*+WALLCON | *95CSU0802120B* | 33600 |  |  | 16 | 8.5 | 35800 |  |  | 25400 | 70.95% | 1.76 | Both | 700 | 2.8 | HRCU-A-CB (Split System: Heat Pump with Remote Outdoor Unit-Air-Source) | Yes
215669801 | Central Heat Pump | COMFORTMAKER | C5H0V36*K*AAA* |  |  | ESH5X36M12A*+WALLCON | *80CTL0901716B* | 33600 |  |  | 16 | 8.5 | 35800 |  |  | 25400 | 70.95% | 1.76 | Both | 700 | 2.8 | HRCU-A-CB (Split System: Heat Pump with Remote Outdoor Unit-Air-Source) | Yes
215669929 | Central Heat Pump | COMFORTMAKER | C5H0V36*K*AAA* |  |  | ESH5X36M12A*+WALLCON | *96CTN1202422B* | 33800 |  |  | 16 | 8.5 | 35800 |  |  | 25400 | 70.95% | 1.76 | Both | 704.1667 | 2.8167 | HRCU-A-CB (Split System: Heat Pump with Remote Outdoor Unit-Air-Source) | Yes
215679718 | Central Heat Pump | COMFORTMAKER | C5H0V36*K*AAA* |  |  | ESH5X36M12A*+WALLCON | *80CSU0401712B* | 33800 |  |  | 16 | 8.5 | 35600 |  |  | 25400 | 71.35% | 1.78 | Both | 704.1667 | 2.8167 | HRCU-A-CB (Split System: Heat Pump with Remote Outdoor Unit-Air-Source) | Yes
215679788 | Central Heat Pump | COMFORTMAKER | C5H0V36*K*AAA* |  |  | ESH5X42M12A*+WALLCON | *96CTN0802120B* | 34000 |  |  | 16 | 8.5 | 35600 |  |  | 25200 | 70.79% | 1.76 | Both | 708.3333 | 2.8333 | HRCU-A-CB (Split System: Heat Pump with Remote Outdoor Unit-Air-Source) | Yes
215670033 | Central Heat Pump | COMFORTMAKER | C5H0V36*K*AAA* |  |  | ESH5X42M12A*+WALLCON | *95CSU0802120B* | 34000 |  |  | 16 | 8.5 | 35600 |  |  | 25400 | 71.35% | 1.78 | Both | 708.3333 | 2.8333 | HRCU-A-CB (Split System: Heat Pump with Remote Outdoor Unit-Air-Source) | Yes
215679908 | Central Heat Pump | COMFORTMAKER | C5H0V36*K*AAA* |  |  | ESH5X48M12A*+WALLCON | *97CTN0802120A* | 34200 |  |  | 16 | 8.5 | 35400 |  |  | 25200 | 71.19% | 1.88 | Both | 712.5 | 2.85 | HRCU-A-CB (Split System: Heat Pump with Remote Outdoor Unit-Air-Source) | Yes
215679868 | Central Heat Pump | COMFORTMAKER | C5H0V36*K*AAA* |  |  | ESH5X48M12A*+WALLCON | *96CTN0802120B* | 34200 |  |  | 16 | 8.5 | 35400 |  |  | 25200 | 71.19% | 1.88 | Both | 712.5 | 2.85 | HRCU-A-CB (Split System: Heat Pump with Remote Outdoor Unit-Air-Source) | Yes
215679978 | Central Heat Pump | COMFORTMAKER | C5H0V36*K*AAA* |  |  | ESH5X60M12A*+WALLCON | *97CTN0801716A* | 34400 |  |  | 16 | 8.5 | 34800 |  |  | 25000 | 71.84% | 1.78 | Both | 716.6667 | 2.8667 | HRCU-A-CB (Split System: Heat Pump with Remote Outdoor Unit-Air-Source) | Yes
215670511 | Central Heat Pump | COMFORTMAKER | C5H0V36*K*AAA* |  |  | ESH5X60M12A*+WALLCON | *97CMN0602120B* | 34400 |  |  | 16 | 8.5 | 34800 |  |  | 25000 | 71.84% | 1.78 | Both | 716.6667 | 2.8667 | HRCU-A-CB (Split System: Heat Pump with Remote Outdoor Unit-Air-Source) | Yes
215667704 | Central Heat Pump | DAY & NIGHT | C5H0V24*K*AAA* |  |  | EA*5X36M17A*+WALLCON | *96CTN0401410B* | 22600 |  |  | 16 | 8.5 | 24200 |  |  | 17000 | 70.25% | 1.84 | Both | 470.8333 | 1.8833 | HRCU-A-CB (Split System: Heat Pump with Remote Outdoor Unit-Air-Source) | Yes
215679709 | Central Heat Pump | DAY & NIGHT | C5H0V36*K*AAA* |  |  | ESH5X36M12A*+WALLCON | *96CTN0802120B* | 33600 |  |  | 16 | 8.5 | 35800 |  |  | 25400 | 70.95% | 1.76 | Both | 700 | 2.8 | HRCU-A-CB (Split System: Heat Pump with Remote Outdoor Unit-Air-Source) | Yes
215679759 | Central Heat Pump | DAY & NIGHT | C5H0V36*K*AAA* |  |  | ESH5X36M12A*+WALLCON | *97CTN0802120A* | 33600 |  |  | 16 | 8.5 | 35800 |  |  | 25400 | 70.95% | 1.76 | Both | 700 | 2.8 | HRCU-A-CB (Split System: Heat Pump with Remote Outdoor Unit-Air-Source) | Yes
215669802 | Central Heat Pump | DAY & NIGHT | C5H0V36*K*AAA* |  |  | ESH5X36M12A*+WALLCON | *80CTL0901716B* | 33600 |  |  | 16 | 8.5 | 35800 |  |  | 25400 | 70.95% | 1.76 | Both | 700 | 2.8 | HRCU-A-CB (Split System: Heat Pump with Remote Outdoor Unit-Air-Source) | Yes
215669842 | Central Heat Pump | DAY & NIGHT | C5H0V36*K*AAA* |  |  | ESH5X36M12A*+WALLCON | *95CSU0802120B* | 33600 |  |  | 16 | 8.5 | 35800 |  |  | 25400 | 70.95% | 1.76 | Both | 700 | 2.8 | HRCU-A-CB (Split System: Heat Pump with Remote Outdoor Unit-Air-Source) | Yes
215679769 | Central Heat Pump | DAY & NIGHT | C5H0V36*K*AAA* |  |  | ESH5X36M12A*+WALLCON | *97CTN1002122A* | 33800 |  |  | 16 | 8.5 | 35800 |  |  | 25400 | 70.95% | 1.76 | Both | 704.1667 | 2.8167 | HRCU-A-CB (Split System: Heat Pump with Remote Outdoor Unit-Air-Source) | Yes
215669818 | Central Heat Pump | DAY & NIGHT | C5H0V36*K*AAA* |  |  | ESH5X36M12A*+WALLCON | *80CTL1102120B* | 33800 |  |  | 16 | 8.5 | 35600 |  |  | 25400 | 71.35% | 1.76 | Both | 704.1667 | 2.8167 | HRCU-A-CB (Split System: Heat Pump with Remote Outdoor Unit-Air-Source) | Yes
215669930 | Central Heat Pump | DAY & NIGHT | C5H0V36*K*AAA* |  |  | ESH5X36M12A*+WALLCON | *96CTN1202422B* | 33800 |  |  | 16 | 8.5 | 35800 |  |  | 25400 | 70.95% | 1.76 | Both | 704.1667 | 2.8167 | HRCU-A-CB (Split System: Heat Pump with Remote Outdoor Unit-Air-Source) | Yes
215679719 | Central Heat Pump | DAY & NIGHT | C5H0V36*K*AAA* |  |  | ESH5X36M12A*+WALLCON | *80CSU0401712B* | 33800 |  |  | 16 | 8.5 | 35600 |  |  | 25400 | 71.35% | 1.78 | Both | 704.1667 | 2.8167 | HRCU-A-CB (Split System: Heat Pump with Remote Outdoor Unit-Air-Source) | Yes
215679839 | Central Heat Pump | DAY & NIGHT | C5H0V36*K*AAA* |  |  | ESH5X42M12A*+WALLCON | *97CTN0802120A* | 34000 |  |  | 16 | 8.5 | 35600 |  |  | 25200 | 70.79% | 1.76 | Both | 708.3333 | 2.8333 | HRCU-A-CB (Split System: Heat Pump with Remote Outdoor Unit-Air-Source) | Yes
215670034 | Central Heat Pump | DAY & NIGHT | C5H0V36*K*AAA* |  |  | ESH5X42M12A*+WALLCON | *95CSU0802120B* | 34000 |  |  | 16 | 8.5 | 35600 |  |  | 25400 | 71.35% | 1.78 | Both | 708.3333 | 2.8333 | HRCU-A-CB (Split System: Heat Pump with Remote Outdoor Unit-Air-Source) | Yes
215669954 | Central Heat Pump | DAY & NIGHT | C5H0V36*K*AAA* |  |  | ESH5X42M12A*+WALLCON | *80CSU1002120A* | 34000 |  |  | 16 | 8.5 | 35600 |  |  | 25400 | 71.35% | 1.78 | Both | 708.3333 | 2.8333 | HRCU-A-CB (Split System: Heat Pump with Remote Outdoor Unit-Air-Source) | Yes
215679869 | Central Heat Pump | DAY & NIGHT | C5H0V36*K*AAA* |  |  | ESH5X48M12A*+WALLCON | *96CTN0802120B* | 34200 |  |  | 16 | 8.5 | 35400 |  |  | 25200 | 71.19% | 1.88 | Both | 712.5 | 2.85 | HRCU-A-CB (Split System: Heat Pump with Remote Outdoor Unit-Air-Source) | Yes
215679979 | Central Heat Pump | DAY & NIGHT | C5H0V36*K*AAA* |  |  | ESH5X60M12A*+WALLCON | *97CTN0801716A* | 34400 |  |  | 16 | 8.5 | 34800 |  |  | 25000 | 71.84% | 1.78 | Both | 716.6667 | 2.8667 | HRCU-A-CB (Split System: Heat Pump with Remote Outdoor Unit-Air-Source) | Yes
215670512 | Central Heat Pump | DAY & NIGHT | C5H0V36*K*AAA* |  |  | ESH5X60M12A*+WALLCON | *97CMN0602120B* | 34400 |  |  | 16 | 8.5 | 34800 |  |  | 25000 | 71.84% | 1.78 | Both | 716.6667 | 2.8667 | HRCU-A-CB (Split System: Heat Pump with Remote Outdoor Unit-Air-Source) | Yes
215667697 | Central Heat Pump | HEIL | H5H0V24*K*AAA* |  |  | EA*5X36M17A*+WALLCON | *96CTN0401410B* | 22600 |  |  | 16 | 8.5 | 24200 |  |  | 17000 | 70.25% | 1.84 | Both | 470.8333 | 1.8833 | HRCU-A-CB (Split System: Heat Pump with Remote Outdoor Unit-Air-Source) | Yes
215668604 | Central Heat Pump | HEIL | H5H0V36*K*AAA* |  |  | EA*5X37M17A*+WALLCON | *96CTN0401410B* | 32600 |  |  | 16 | 8.5 | 36200 |  |  | 25600 | 70.72% | 1.76 | Both | 679.1667 | 2.7167 | HRCU-A-CB (Split System: Heat Pump with Remote Outdoor Unit-Air-Source) | Yes
215679705 | Central Heat Pump | HEIL | H5H0V36*K*AAA* |  |  | ESH5X36M12A*+WALLCON | *96CTN0802120B* | 33600 |  |  | 16 | 8.5 | 35800 |  |  | 25400 | 70.95% | 1.76 | Both | 700 | 2.8 | HRCU-A-CB (Split System: Heat Pump with Remote Outdoor Unit-Air-Source) | Yes
215679755 | Central Heat Pump | HEIL | H5H0V36*K*AAA* |  |  | ESH5X36M12A*+WALLCON | *97CTN0802120A* | 33600 |  |  | 16 | 8.5 | 35800 |  |  | 25400 | 70.95% | 1.76 | Both | 700 | 2.8 | HRCU-A-CB (Split System: Heat Pump with Remote Outdoor Unit-Air-Source) | Yes
215669798 | Central Heat Pump | HEIL | H5H0V36*K*AAA* |  |  | ESH5X36M12A*+WALLCON | *80CTL0901716B* | 33600 |  |  | 16 | 8.5 | 35800 |  |  | 25400 | 70.95% | 1.76 | Both | 700 | 2.8 | HRCU-A-CB (Split System: Heat Pump with Remote Outdoor Unit-Air-Source) | Yes
215669838 | Central Heat Pump | HEIL | H5H0V36*K*AAA* |  |  | ESH5X36M12A*+WALLCON | *95CSU0802120B* | 33600 |  |  | 16 | 8.5 | 35800 |  |  | 25400 | 70.95% | 1.76 | Both | 700 | 2.8 | HRCU-A-CB (Split System: Heat Pump with Remote Outdoor Unit-Air-Source) | Yes
215669758 | Central Heat Pump | HEIL | H5H0V36*K*AAA* |  |  | ESH5X36M12A*+WALLCON | *80CSU1002120A* | 33600 |  |  | 16 | 8.5 | 35800 |  |  | 25400 | 70.95% | 1.78 | Both | 700 | 2.8 | HRCU-A-CB (Split System: Heat Pump with Remote Outdoor Unit-Air-Source) | Yes
215679765 | Central Heat Pump | HEIL | H5H0V36*K*AAA* |  |  | ESH5X36M12A*+WALLCON | *97CTN1002122A* | 33800 |  |  | 16 | 8.5 | 35800 |  |  | 25400 | 70.95% | 1.76 | Both | 704.1667 | 2.8167 | HRCU-A-CB (Split System: Heat Pump with Remote Outdoor Unit-Air-Source) | Yes
215669814 | Central Heat Pump | HEIL | H5H0V36*K*AAA* |  |  | ESH5X36M12A*+WALLCON | *80CTL1102120B* | 33800 |  |  | 16 | 8.5 | 35600 |  |  | 25400 | 71.35% | 1.76 | Both | 704.1667 | 2.8167 | HRCU-A-CB (Split System: Heat Pump with Remote Outdoor Unit-Air-Source) | Yes
215669926 | Central Heat Pump | HEIL | H5H0V36*K*AAA* |  |  | ESH5X36M12A*+WALLCON | *96CTN1202422B* | 33800 |  |  | 16 | 8.5 | 35800 |  |  | 25400 | 70.95% | 1.76 | Both | 704.1667 | 2.8167 | HRCU-A-CB (Split System: Heat Pump with Remote Outdoor Unit-Air-Source) | Yes
215679715 | Central Heat Pump | HEIL | H5H0V36*K*AAA* |  |  | ESH5X36M12A*+WALLCON | *80CSU0401712B* | 33800 |  |  | 16 | 8.5 | 35600 |  |  | 25400 | 71.35% | 1.78 | Both | 704.1667 | 2.8167 | HRCU-A-CB (Split System: Heat Pump with Remote Outdoor Unit-Air-Source) | Yes
215679785 | Central Heat Pump | HEIL | H5H0V36*K*AAA* |  |  | ESH5X42M12A*+WALLCON | *96CTN0802120B* | 34000 |  |  | 16 | 8.5 | 35600 |  |  | 25200 | 70.79% | 1.76 | Both | 708.3333 | 2.8333 | HRCU-A-CB (Split System: Heat Pump with Remote Outdoor Unit-Air-Source) | Yes
215679835 | Central Heat Pump | HEIL | H5H0V36*K*AAA* |  |  | ESH5X42M12A*+WALLCON | *97CTN0802120A* | 34000 |  |  | 16 | 8.5 | 35600 |  |  | 25200 | 70.79% | 1.76 | Both | 708.3333 | 2.8333 | HRCU-A-CB (Split System: Heat Pump with Remote Outdoor Unit-Air-Source) | Yes
215679855 | Central Heat Pump | HEIL | H5H0V36*K*AAA* |  |  | ESH5X42M12A*+WALLCON | *97CTN1202422A* | 34000 |  |  | 16 | 8.5 | 35600 |  |  | 25200 | 70.79% | 1.78 | Both | 708.3333 | 2.8333 | HRCU-A-CB (Split System: Heat Pump with Remote Outdoor Unit-Air-Source) | Yes
215679905 | Central Heat Pump | HEIL | H5H0V36*K*AAA* |  |  | ESH5X48M12A*+WALLCON | *97CTN0802120A* | 34200 |  |  | 16 | 8.5 | 35400 |  |  | 25200 | 71.19% | 1.88 | Both | 712.5 | 2.85 | HRCU-A-CB (Split System: Heat Pump with Remote Outdoor Unit-Air-Source) | Yes
215679865 | Central Heat Pump | HEIL | H5H0V36*K*AAA* |  |  | ESH5X48M12A*+WALLCON | *96CTN0802120B* | 34200 |  |  | 16 | 8.5 | 35400 |  |  | 25200 | 71.19% | 1.88 | Both | 712.5 | 2.85 | HRCU-A-CB (Split System: Heat Pump with Remote Outdoor Unit-Air-Source) | Yes
215667705 | Central Heat Pump | KEEPRITE | C5H0V24*K*AAA* |  |  | EA*5X36M17A*+WALLCON | *96CTN0401410B* | 22600 |  |  | 16 | 8.5 | 24200 |  |  | 17000 | 70.25% | 1.84 | Both | 470.8333 | 1.8833 | HRCU-A-CB (Split System: Heat Pump with Remote Outdoor Unit-Air-Source) | Yes
215668609 | Central Heat Pump | KEEPRITE | C5H0V36*K*AAA* |  |  | EA*5X37M17A*+WALLCON | *96CTN0401410B* | 32600 |  |  | 16 | 8.5 | 36200 |  |  | 25600 | 70.72% | 1.76 | Both | 679.1667 | 2.7167 | HRCU-A-CB (Split System: Heat Pump with Remote Outdoor Unit-Air-Source) | Yes
215669843 | Central Heat Pump | KEEPRITE | C5H0V36*K*AAA* |  |  | ESH5X36M12A*+WALLCON | *95CSU0802120B* | 33600 |  |  | 16 | 8.5 | 35800 |  |  | 25400 | 70.95% | 1.76 | Both | 700 | 2.8 | HRCU-A-CB (Split System: Heat Pump with Remote Outdoor Unit-Air-Source) | Yes
215669803 | Central Heat Pump | KEEPRITE | C5H0V36*K*AAA* |  |  | ESH5X36M12A*+WALLCON | *80CTL0901716B* | 33600 |  |  | 16 | 8.5 | 35800 |  |  | 25400 | 70.95% | 1.76 | Both | 700 | 2.8 | HRCU-A-CB (Split System: Heat Pump with Remote Outdoor Unit-Air-Source) | Yes
215679770 | Central Heat Pump | KEEPRITE | C5H0V36*K*AAA* |  |  | ESH5X36M12A*+WALLCON | *97CTN1002122A* | 33800 |  |  | 16 | 8.5 | 35800 |  |  | 25400 | 70.95% | 1.76 | Both | 704.1667 | 2.8167 | HRCU-A-CB (Split System: Heat Pump with Remote Outdoor Unit-Air-Source) | Yes
215669819 | Central Heat Pump | KEEPRITE | C5H0V36*K*AAA* |  |  | ESH5X36M12A*+WALLCON | *80CTL1102120B* | 33800 |  |  | 16 | 8.5 | 35600 |  |  | 25400 | 71.35% | 1.76 | Both | 704.1667 | 2.8167 | HRCU-A-CB (Split System: Heat Pump with Remote Outdoor Unit-Air-Source) | Yes
215669931 | Central Heat Pump | KEEPRITE | C5H0V36*K*AAA* |  |  | ESH5X36M12A*+WALLCON | *96CTN1202422B* | 33800 |  |  | 16 | 8.5 | 35800 |  |  | 25400 | 70.95% | 1.76 | Both | 704.1667 | 2.8167 | HRCU-A-CB (Split System: Heat Pump with Remote Outdoor Unit-Air-Source) | Yes
215679790 | Central Heat Pump | KEEPRITE | C5H0V36*K*AAA* |  |  | ESH5X42M12A*+WALLCON | *96CTN0802120B* | 34000 |  |  | 16 | 8.5 | 35600 |  |  | 25200 | 70.79% | 1.76 | Both | 708.3333 | 2.8333 | HRCU-A-CB (Split System: Heat Pump with Remote Outdoor Unit-Air-Source) | Yes
215669955 | Central Heat Pump | KEEPRITE | C5H0V36*K*AAA* |  |  | ESH5X42M12A*+WALLCON | *80CSU1002120A* | 34000 |  |  | 16 | 8.5 | 35600 |  |  | 25400 | 71.35% | 1.78 | Both | 708.3333 | 2.8333 | HRCU-A-CB (Split System: Heat Pump with Remote Outdoor Unit-Air-Source) | Yes
215670035 | Central Heat Pump | KEEPRITE | C5H0V36*K*AAA* |  |  | ESH5X42M12A*+WALLCON | *95CSU0802120B* | 34000 |  |  | 16 | 8.5 | 35600 |  |  | 25400 | 71.35% | 1.78 | Both | 708.3333 | 2.8333 | HRCU-A-CB (Split System: Heat Pump with Remote Outdoor Unit-Air-Source) | Yes
215679910 | Central Heat Pump | KEEPRITE | C5H0V36*K*AAA* |  |  | ESH5X48M12A*+WALLCON | *97CTN0802120A* | 34200 |  |  | 16 | 8.5 | 35400 |  |  | 25200 | 71.19% | 1.88 | Both | 712.5 | 2.85 | HRCU-A-CB (Split System: Heat Pump with Remote Outdoor Unit-Air-Source) | Yes
215679980 | Central Heat Pump | KEEPRITE | C5H0V36*K*AAA* |  |  | ESH5X60M12A*+WALLCON | *97CTN0801716A* | 34400 |  |  | 16 | 8.5 | 34800 |  |  | 25000 | 71.84% | 1.78 | Both | 716.6667 | 2.8667 | HRCU-A-CB (Split System: Heat Pump with Remote Outdoor Unit-Air-Source) | Yes
215668610 | Central Heat Pump | KENMORE | (C,H,T)5H0V36*K*AAA* |  |  | EA*5X37M17A*+WALLCON | *96CTN0401410B* | 32600 |  |  | 16 | 8.5 | 36200 |  |  | 25600 | 70.72% | 1.76 | Both | 679.1667 | 2.7167 | HRCU-A-CB (Split System: Heat Pump with Remote Outdoor Unit-Air-Source) | Yes
215679761 | Central Heat Pump | KENMORE | (C,H,T)5H0V36*K*AAA* |  |  | ESH5X36M12A*+WALLCON | *97CTN0802120A* | 33600 |  |  | 16 | 8.5 | 35800 |  |  | 25400 | 70.95% | 1.76 | Both | 700 | 2.8 | HRCU-A-CB (Split System: Heat Pump with Remote Outdoor Unit-Air-Source) | Yes
215669804 | Central Heat Pump | KENMORE | (C,H,T)5H0V36*K*AAA* |  |  | ESH5X36M12A*+WALLCON | *80CTL0901716B* | 33600 |  |  | 16 | 8.5 | 35800 |  |  | 25400 | 70.95% | 1.76 | Both | 700 | 2.8 | HRCU-A-CB (Split System: Heat Pump with Remote Outdoor Unit-Air-Source) | Yes
215669828 | Central Heat Pump | KENMORE | (C,H,T)5H0V36*K*AAA* |  |  | ESH5X36M12A*+WALLCON | *80CTL1352422B* | 33800 |  |  | 16 | 8.5 | 35600 |  |  | 25400 | 71.35% | 1.76 | Both | 704.1667 | 2.8167 | HRCU-A-CB (Split System: Heat Pump with Remote Outdoor Unit-Air-Source) | Yes
215669820 | Central Heat Pump | KENMORE | (C,H,T)5H0V36*K*AAA* |  |  | ESH5X36M12A*+WALLCON | *80CTL1102120B* | 33800 |  |  | 16 | 8.5 | 35600 |  |  | 25400 | 71.35% | 1.76 | Both | 704.1667 | 2.8167 | HRCU-A-CB (Split System: Heat Pump with Remote Outdoor Unit-Air-Source) | Yes
215679721 | Central Heat Pump | KENMORE | (C,H,T)5H0V36*K*AAA* |  |  | ESH5X36M12A*+WALLCON | *80CSU0401712B* | 33800 |  |  | 16 | 8.5 | 35600 |  |  | 25400 | 71.35% | 1.78 | Both | 704.1667 | 2.8167 | HRCU-A-CB (Split System: Heat Pump with Remote Outdoor Unit-Air-Source) | Yes
215679841 | Central Heat Pump | KENMORE | (C,H,T)5H0V36*K*AAA* |  |  | ESH5X42M12A*+WALLCON | *97CTN0802120A* | 34000 |  |  | 16 | 8.5 | 35600 |  |  | 25200 | 70.79% | 1.76 | Both | 708.3333 | 2.8333 | HRCU-A-CB (Split System: Heat Pump with Remote Outdoor Unit-Air-Source) | Yes
215679861 | Central Heat Pump | KENMORE | (C,H,T)5H0V36*K*AAA* |  |  | ESH5X42M12A*+WALLCON | *97CTN1202422A* | 34000 |  |  | 16 | 8.5 | 35600 |  |  | 25200 | 70.79% | 1.78 | Both | 708.3333 | 2.8333 | HRCU-A-CB (Split System: Heat Pump with Remote Outdoor Unit-Air-Source) | Yes
215679911 | Central Heat Pump | KENMORE | (C,H,T)5H0V36*K*AAA* |  |  | ESH5X48M12A*+WALLCON | *97CTN0802120A* | 34200 |  |  | 16 | 8.5 | 35400 |  |  | 25200 | 71.19% | 1.88 | Both | 712.5 | 2.85 | HRCU-A-CB (Split System: Heat Pump with Remote Outdoor Unit-Air-Source) | Yes
215679871 | Central Heat Pump | KENMORE | (C,H,T)5H0V36*K*AAA* |  |  | ESH5X48M12A*+WALLCON | *96CTN0802120B* | 34200 |  |  | 16 | 8.5 | 35400 |  |  | 25200 | 71.19% | 1.88 | Both | 712.5 | 2.85 | HRCU-A-CB (Split System: Heat Pump with Remote Outdoor Unit-Air-Source) | Yes
215679981 | Central Heat Pump | KENMORE | (C,H,T)5H0V36*K*AAA* |  |  | ESH5X60M12A*+WALLCON | *97CTN0801716A* | 34400 |  |  | 16 | 8.5 | 34800 |  |  | 25000 | 71.84% | 1.78 | Both | 716.6667 | 2.8667 | HRCU-A-CB (Split System: Heat Pump with Remote Outdoor Unit-Air-Source) | Yes
215667707 | Central Heat Pump | TEMPSTAR | T5H0V24*K*AAA* |  |  | EA*5X36M17A*+WALLCON | *96CTN0401410B* | 22600 |  |  | 16 | 8.5 | 24200 |  |  | 17000 | 70.25% | 1.84 | Both | 470.8333 | 1.8833 | HRCU-A-CB (Split System: Heat Pump with Remote Outdoor Unit-Air-Source) | Yes
215668611 | Central Heat Pump | TEMPSTAR | T5H0V36*K*AAA* |  |  | EA*5X37M17A*+WALLCON | *96CTN0401410B* | 32600 |  |  | 16 | 8.5 | 36200 |  |  | 25600 | 70.72% | 1.76 | Both | 679.1667 | 2.7167 | HRCU-A-CB (Split System: Heat Pump with Remote Outdoor Unit-Air-Source) | Yes
215679762 | Central Heat Pump | TEMPSTAR | T5H0V36*K*AAA* |  |  | ESH5X36M12A*+WALLCON | *97CTN0802120A* | 33600 |  |  | 16 | 8.5 | 35800 |  |  | 25400 | 70.95% | 1.76 | Both | 700 | 2.8 | HRCU-A-CB (Split System: Heat Pump with Remote Outdoor Unit-Air-Source) | Yes
215679712 | Central Heat Pump | TEMPSTAR | T5H0V36*K*AAA* |  |  | ESH5X36M12A*+WALLCON | *96CTN0802120B* | 33600 |  |  | 16 | 8.5 | 35800 |  |  | 25400 | 70.95% | 1.76 | Both | 700 | 2.8 | HRCU-A-CB (Split System: Heat Pump with Remote Outdoor Unit-Air-Source) | Yes
215669805 | Central Heat Pump | TEMPSTAR | T5H0V36*K*AAA* |  |  | ESH5X36M12A*+WALLCON | *80CTL0901716B* | 33600 |  |  | 16 | 8.5 | 35800 |  |  | 25400 | 70.95% | 1.76 | Both | 700 | 2.8 | HRCU-A-CB (Split System: Heat Pump with Remote Outdoor Unit-Air-Source) | Yes
215679772 | Central Heat Pump | TEMPSTAR | T5H0V36*K*AAA* |  |  | ESH5X36M12A*+WALLCON | *97CTN1002122A* | 33800 |  |  | 16 | 8.5 | 35800 |  |  | 25400 | 70.95% | 1.76 | Both | 704.1667 | 2.8167 | HRCU-A-CB (Split System: Heat Pump with Remote Outdoor Unit-Air-Source) | Yes
215669821 | Central Heat Pump | TEMPSTAR | T5H0V36*K*AAA* |  |  | ESH5X36M12A*+WALLCON | *80CTL1102120B* | 33800 |  |  | 16 | 8.5 | 35600 |  |  | 25400 | 71.35% | 1.76 | Both | 704.1667 | 2.8167 | HRCU-A-CB (Split System: Heat Pump with Remote Outdoor Unit-Air-Source) | Yes
215679722 | Central Heat Pump | TEMPSTAR | T5H0V36*K*AAA* |  |  | ESH5X36M12A*+WALLCON | *80CSU0401712B* | 33800 |  |  | 16 | 8.5 | 35600 |  |  | 25400 | 71.35% | 1.78 | Both | 704.1667 | 2.8167 | HRCU-A-CB (Split System: Heat Pump with Remote Outdoor Unit-Air-Source) | Yes
215679792 | Central Heat Pump | TEMPSTAR | T5H0V36*K*AAA* |  |  | ESH5X42M12A*+WALLCON | *96CTN0802120B* | 34000 |  |  | 16 | 8.5 | 35600 |  |  | 25200 | 70.79% | 1.76 | Both | 708.3333 | 2.8333 | HRCU-A-CB (Split System: Heat Pump with Remote Outdoor Unit-Air-Source) | Yes
215679842 | Central Heat Pump | TEMPSTAR | T5H0V36*K*AAA* |  |  | ESH5X42M12A*+WALLCON | *97CTN0802120A* | 34000 |  |  | 16 | 8.5 | 35600 |  |  | 25200 | 70.79% | 1.76 | Both | 708.3333 | 2.8333 | HRCU-A-CB (Split System: Heat Pump with Remote Outdoor Unit-Air-Source) | Yes
215679862 | Central Heat Pump | TEMPSTAR | T5H0V36*K*AAA* |  |  | ESH5X42M12A*+WALLCON | *97CTN1202422A* | 34000 |  |  | 16 | 8.5 | 35600 |  |  | 25200 | 70.79% | 1.78 | Both | 708.3333 | 2.8333 | HRCU-A-CB (Split System: Heat Pump with Remote Outdoor Unit-Air-Source) | Yes
215669957 | Central Heat Pump | TEMPSTAR | T5H0V36*K*AAA* |  |  | ESH5X42M12A*+WALLCON | *80CSU1002120A* | 34000 |  |  | 16 | 8.5 | 35600 |  |  | 25400 | 71.35% | 1.78 | Both | 708.3333 | 2.8333 | HRCU-A-CB (Split System: Heat Pump with Remote Outdoor Unit-Air-Source) | Yes
215670037 | Central Heat Pump | TEMPSTAR | T5H0V36*K*AAA* |  |  | ESH5X42M12A*+WALLCON | *95CSU0802120B* | 34000 |  |  | 16 | 8.5 | 35600 |  |  | 25400 | 71.35% | 1.78 | Both | 708.3333 | 2.8333 | HRCU-A-CB (Split System: Heat Pump with Remote Outdoor Unit-Air-Source) | Yes
215679912 | Central Heat Pump | TEMPSTAR | T5H0V36*K*AAA* |  |  | ESH5X48M12A*+WALLCON | *97CTN0802120A* | 34200 |  |  | 16 | 8.5 | 35400 |  |  | 25200 | 71.19% | 1.88 | Both | 712.5 | 2.85 | HRCU-A-CB (Split System: Heat Pump with Remote Outdoor Unit-Air-Source) | Yes
215679872 | Central Heat Pump | TEMPSTAR | T5H0V36*K*AAA* |  |  | ESH5X48M12A*+WALLCON | *96CTN0802120B* | 34200 |  |  | 16 | 8.5 | 35400 |  |  | 25200 | 71.19% | 1.88 | Both | 712.5 | 2.85 | HRCU-A-CB (Split System: Heat Pump with Remote Outdoor Unit-Air-Source) | Yes
215679982 | Central Heat Pump | TEMPSTAR | T5H0V36*K*AAA* |  |  | ESH5X60M12A*+WALLCON | *97CTN0801716A* | 34400 |  |  | 16 | 8.5 | 34800 |  |  | 25000 | 71.84% | 1.78 | Both | 716.6667 | 2.8667 | HRCU-A-CB (Split System: Heat Pump with Remote Outdoor Unit-Air-Source) | Yes
215670515 | Central Heat Pump | TEMPSTAR | T5H0V36*K*AAA* |  |  | ESH5X60M12A*+WALLCON | *97CMN0602120B* | 34400 |  |  | 16 | 8.5 | 34800 |  |  | 25000 | 71.84% | 1.78 | Both | 716.6667 | 2.8667 | HRCU-A-CB (Split System: Heat Pump with Remote Outdoor Unit-Air-Source) | Yes
215669775 | Central Heat Pump | AIRQUEST | H5H0V36*K*AAA* |  |  | ESH5X36M12A*+WALLCON | *80CTL0701412B* | 33400 |  |  | 16.5 | 8.5 | 35800 |  |  | 25600 | 71.51% | 1.76 | Both | 695.8333 | 2.7833 | HRCU-A-CB (Split System: Heat Pump with Remote Outdoor Unit-Air-Source) | Yes
215670095 | Central Heat Pump | AIRQUEST | H5H0V36*K*AAA* |  |  | ESH5X42M12A*+WALLCON | *96CTN0601714B* | 33600 |  |  | 16.5 | 8.5 | 35800 |  |  | 25600 | 71.51% | 1.76 | Both | 700 | 2.8 | HRCU-A-CB (Split System: Heat Pump with Remote Outdoor Unit-Air-Source) | Yes
215669783 | Central Heat Pump | AIRQUEST | H5H0V36*K*AAA* |  |  | ESH5X36M12A*+WALLCON | *80CTL0701716B* | 33600 |  |  | 16.5 | 8.5 | 35800 |  |  | 25600 | 71.51% | 1.78 | Both | 700 | 2.8 | HRCU-A-CB (Split System: Heat Pump with Remote Outdoor Unit-Air-Source) | Yes
215670055 | Central Heat Pump | AIRQUEST | H5H0V36*K*AAA* |  |  | ESH5X42M12A*+WALLCON | *97CMN0801714B* | 33800 |  |  | 16.5 | 8.5 | 35800 |  |  | 25400 | 70.95% | 1.78 | Both | 704.1667 | 2.8167 | HRCU-A-CB (Split System: Heat Pump with Remote Outdoor Unit-Air-Source) | Yes
215670289 | Central Heat Pump | AIRQUEST | H5H0V36*K*AAA* |  |  | ESH5X48M12A*+WALLCON | *97CMN0801714B* | 34000 |  |  | 16.5 | 8.5 | 35600 |  |  | 25400 | 71.35% | 1.76 | Both | 708.3333 | 2.8333 | HRCU-A-CB (Split System: Heat Pump with Remote Outdoor Unit-Air-Source) | Yes
215670399 | Central Heat Pump | AIRQUEST | H5H0V36*K*AAA* |  |  | ESH5X60M12A*+WALLCON | *80CTL0451712B* | 34200 |  |  | 16.5 | 8.5 | 35000 |  |  | 25200 | 72% | 1.78 | Both | 712.5 | 2.85 | HRCU-A-CB (Split System: Heat Pump with Remote Outdoor Unit-Air-Source) | Yes
215670160 | Central Heat Pump | ARCOAIRE | H5H0V36*K*AAA* |  |  | ESH5X48M12A*+WALLCON | *80CTL0451712B* | 33800 |  |  | 16.5 | 8.5 | 35600 |  |  | 25600 | 71.91% | 1.78 | Both | 704.1667 | 2.8167 | HRCU-A-CB (Split System: Heat Pump with Remote Outdoor Unit-Air-Source) | Yes
215670270 | Central Heat Pump | ARCOAIRE | H5H0V36*K*AAA* |  |  | ESH5X48M12A*+WALLCON | *97CMN0601714B* | 33800 |  |  | 16.5 | 8.5 | 35600 |  |  | 25400 | 71.35% | 1.78 | Both | 704.1667 | 2.8167 | HRCU-A-CB (Split System: Heat Pump with Remote Outdoor Unit-Air-Source) | Yes
215670056 | Central Heat Pump | ARCOAIRE | H5H0V36*K*AAA* |  |  | ESH5X42M12A*+WALLCON | *97CMN0801714B* | 33800 |  |  | 16.5 | 8.5 | 35800 |  |  | 25400 | 70.95% | 1.78 | Both | 704.1667 | 2.8167 | HRCU-A-CB (Split System: Heat Pump with Remote Outdoor Unit-Air-Source) | Yes
215670290 | Central Heat Pump | ARCOAIRE | H5H0V36*K*AAA* |  |  | ESH5X48M12A*+WALLCON | *97CMN0801714B* | 34000 |  |  | 16.5 | 8.5 | 35600 |  |  | 25400 | 71.35% | 1.76 | Both | 708.3333 | 2.8333 | HRCU-A-CB (Split System: Heat Pump with Remote Outdoor Unit-Air-Source) | Yes
215670400 | Central Heat Pump | ARCOAIRE | H5H0V36*K*AAA* |  |  | ESH5X60M12A*+WALLCON | *80CTL0451712B* | 34200 |  |  | 16.5 | 8.5 | 35000 |  |  | 25200 | 72% | 1.78 | Both | 712.5 | 2.85 | HRCU-A-CB (Split System: Heat Pump with Remote Outdoor Unit-Air-Source) | Yes
215684096 | Central Heat Pump | BRYANT HEATING AND COOLING SYSTEMS | 290VAN036**AA* |  |  | CSAH*4212AM*+UI | 986TD42060C17*** | 33600 |  |  | 16.5 | 8.5 | 35800 |  |  | 25600 | 71.51% | 1.76 | Both | 700 | 2.8 | HRCU-A-CB (Split System: Heat Pump with Remote Outdoor Unit-Air-Source) | Yes
215684018 | Central Heat Pump | BRYANT HEATING AND COOLING SYSTEMS | 290VAN036**AA* |  |  | CSAH*3612AM*+UI | 88*TB48070C17*** | 33600 |  |  | 16.5 | 8.5 | 35800 |  |  | 25600 | 71.51% | 1.78 | Both | 700 | 2.8 | HRCU-A-CB (Split System: Heat Pump with Remote Outdoor Unit-Air-Source) | Yes
215670287 | Central Heat Pump | BRYANT HEATING AND COOLING SYSTEMS | 290VAN036**AA* |  |  | CSAH*4812AM*+UI | 987MC42080C17*** | 34000 |  |  | 16.5 | 8.5 | 35600 |  |  | 25400 | 71.35% | 1.76 | Both | 708.3333 | 2.8333 | HRCU-A-CB (Split System: Heat Pump with Remote Outdoor Unit-Air-Source) | Yes
215684015 | Central Heat Pump | CARRIER | 27VNA036A*030* |  |  | CSAH*3612AM*+UI | 58TN*B070C14**12 | 33400 |  |  | 16.5 | 8.5 | 35800 |  |  | 25600 | 71.51% | 1.76 | Both | 695.8333 | 2.7833 | HRCU-A-CB (Split System: Heat Pump with Remote Outdoor Unit-Air-Source) | Yes
215684017 | Central Heat Pump | CARRIER | 27VNA036A*030* |  |  | CSAH*3612AM*+UI | 58TN*B070C17**16 | 33600 |  |  | 16.5 | 8.5 | 35800 |  |  | 25600 | 71.51% | 1.78 | Both | 700 | 2.8 | HRCU-A-CB (Split System: Heat Pump with Remote Outdoor Unit-Air-Source) | Yes
215670266 | Central Heat Pump | CARRIER | 27VNA036A*030* |  |  | CSAH*4812AM*+UI | 59MN7C060C17**14 | 33800 |  |  | 16.5 | 8.5 | 35600 |  |  | 25400 | 71.35% | 1.78 | Both | 704.1667 | 2.8167 | HRCU-A-CB (Split System: Heat Pump with Remote Outdoor Unit-Air-Source) | Yes
215670156 | Central Heat Pump | CARRIER | 27VNA036A*030* |  |  | CSAH*4812AM*+UI | 58TN*B045C17**12 | 33800 |  |  | 16.5 | 8.5 | 35600 |  |  | 25600 | 71.91% | 1.78 | Both | 704.1667 | 2.8167 | HRCU-A-CB (Split System: Heat Pump with Remote Outdoor Unit-Air-Source) | Yes
215670286 | Central Heat Pump | CARRIER | 27VNA036A*030* |  |  | CSAH*4812AM*+UI | 59MN7C080C17**14 | 34000 |  |  | 16.5 | 8.5 | 35600 |  |  | 25400 | 71.35% | 1.76 | Both | 708.3333 | 2.8333 | HRCU-A-CB (Split System: Heat Pump with Remote Outdoor Unit-Air-Source) | Yes
215670396 | Central Heat Pump | CARRIER | 27VNA036A*030* |  |  | CSAH*6012AM*+UI | 58TN*B045C17**12 | 34200 |  |  | 16.5 | 8.5 | 35000 |  |  | 25200 | 72% | 1.78 | Both | 712.5 | 2.85 | HRCU-A-CB (Split System: Heat Pump with Remote Outdoor Unit-Air-Source) | Yes
215669785 | Central Heat Pump | COMFORTMAKER | C5H0V36*K*AAA* |  |  | ESH5X36M12A*+WALLCON | *80CTL0701716B* | 33600 |  |  | 16.5 | 8.5 | 35800 |  |  | 25600 | 71.51% | 1.78 | Both | 700 | 2.8 | HRCU-A-CB (Split System: Heat Pump with Remote Outdoor Unit-Air-Source) | Yes
215670057 | Central Heat Pump | COMFORTMAKER | C5H0V36*K*AAA* |  |  | ESH5X42M12A*+WALLCON | *97CMN0801714B* | 33800 |  |  | 16.5 | 8.5 | 35800 |  |  | 25400 | 70.95% | 1.78 | Both | 704.1667 | 2.8167 | HRCU-A-CB (Split System: Heat Pump with Remote Outdoor Unit-Air-Source) | Yes
215669969 | Central Heat Pump | COMFORTMAKER | C5H0V36*K*AAA* |  |  | ESH5X42M12A*+WALLCON | *80CTL0701412B* | 33800 |  |  | 16.5 | 8.5 | 35800 |  |  | 25400 | 70.95% | 1.78 | Both | 704.1667 | 2.8167 | HRCU-A-CB (Split System: Heat Pump with Remote Outdoor Unit-Air-Source) | Yes
215670271 | Central Heat Pump | COMFORTMAKER | C5H0V36*K*AAA* |  |  | ESH5X48M12A*+WALLCON | *97CMN0601714B* | 33800 |  |  | 16.5 | 8.5 | 35600 |  |  | 25400 | 71.35% | 1.78 | Both | 704.1667 | 2.8167 | HRCU-A-CB (Split System: Heat Pump with Remote Outdoor Unit-Air-Source) | Yes
215670291 | Central Heat Pump | COMFORTMAKER | C5H0V36*K*AAA* |  |  | ESH5X48M12A*+WALLCON | *97CMN0801714B* | 34000 |  |  | 16.5 | 8.5 | 35600 |  |  | 25400 | 71.35% | 1.76 | Both | 708.3333 | 2.8333 | HRCU-A-CB (Split System: Heat Pump with Remote Outdoor Unit-Air-Source) | Yes
215670401 | Central Heat Pump | COMFORTMAKER | C5H0V36*K*AAA* |  |  | ESH5X60M12A*+WALLCON | *80CTL0451712B* | 34200 |  |  | 16.5 | 8.5 | 35000 |  |  | 25200 | 72% | 1.78 | Both | 712.5 | 2.85 | HRCU-A-CB (Split System: Heat Pump with Remote Outdoor Unit-Air-Source) | Yes
215669778 | Central Heat Pump | DAY & NIGHT | C5H0V36*K*AAA* |  |  | ESH5X36M12A*+WALLCON | *80CTL0701412B* | 33400 |  |  | 16.5 | 8.5 | 35800 |  |  | 25600 | 71.51% | 1.76 | Both | 695.8333 | 2.7833 | HRCU-A-CB (Split System: Heat Pump with Remote Outdoor Unit-Air-Source) | Yes
215670098 | Central Heat Pump | DAY & NIGHT | C5H0V36*K*AAA* |  |  | ESH5X42M12A*+WALLCON | *96CTN0601714B* | 33600 |  |  | 16.5 | 8.5 | 35800 |  |  | 25600 | 71.51% | 1.76 | Both | 700 | 2.8 | HRCU-A-CB (Split System: Heat Pump with Remote Outdoor Unit-Air-Source) | Yes
215669786 | Central Heat Pump | DAY & NIGHT | C5H0V36*K*AAA* |  |  | ESH5X36M12A*+WALLCON | *80CTL0701716B* | 33600 |  |  | 16.5 | 8.5 | 35800 |  |  | 25600 | 71.51% | 1.78 | Both | 700 | 2.8 | HRCU-A-CB (Split System: Heat Pump with Remote Outdoor Unit-Air-Source) | Yes
215670272 | Central Heat Pump | DAY & NIGHT | C5H0V36*K*AAA* |  |  | ESH5X48M12A*+WALLCON | *97CMN0601714B* | 33800 |  |  | 16.5 | 8.5 | 35600 |  |  | 25400 | 71.35% | 1.78 | Both | 704.1667 | 2.8167 | HRCU-A-CB (Split System: Heat Pump with Remote Outdoor Unit-Air-Source) | Yes
215670058 | Central Heat Pump | DAY & NIGHT | C5H0V36*K*AAA* |  |  | ESH5X42M12A*+WALLCON | *97CMN0801714B* | 33800 |  |  | 16.5 | 8.5 | 35800 |  |  | 25400 | 70.95% | 1.78 | Both | 704.1667 | 2.8167 | HRCU-A-CB (Split System: Heat Pump with Remote Outdoor Unit-Air-Source) | Yes
215669970 | Central Heat Pump | DAY & NIGHT | C5H0V36*K*AAA* |  |  | ESH5X42M12A*+WALLCON | *80CTL0701412B* | 33800 |  |  | 16.5 | 8.5 | 35800 |  |  | 25400 | 70.95% | 1.78 | Both | 704.1667 | 2.8167 | HRCU-A-CB (Split System: Heat Pump with Remote Outdoor Unit-Air-Source) | Yes
215670292 | Central Heat Pump | DAY & NIGHT | C5H0V36*K*AAA* |  |  | ESH5X48M12A*+WALLCON | *97CMN0801714B* | 34000 |  |  | 16.5 | 8.5 | 35600 |  |  | 25400 | 71.35% | 1.76 | Both | 708.3333 | 2.8333 | HRCU-A-CB (Split System: Heat Pump with Remote Outdoor Unit-Air-Source) | Yes
215670402 | Central Heat Pump | DAY & NIGHT | C5H0V36*K*AAA* |  |  | ESH5X60M12A*+WALLCON | *80CTL0451712B* | 34200 |  |  | 16.5 | 8.5 | 35000 |  |  | 25200 | 72% | 1.78 | Both | 712.5 | 2.85 | HRCU-A-CB (Split System: Heat Pump with Remote Outdoor Unit-Air-Source) | Yes
215669774 | Central Heat Pump | HEIL | H5H0V36*K*AAA* |  |  | ESH5X36M12A*+WALLCON | *80CTL0701412B* | 33400 |  |  | 16.5 | 8.5 | 35800 |  |  | 25600 | 71.51% | 1.76 | Both | 695.8333 | 2.7833 | HRCU-A-CB (Split System: Heat Pump with Remote Outdoor Unit-Air-Source) | Yes
215670094 | Central Heat Pump | HEIL | H5H0V36*K*AAA* |  |  | ESH5X42M12A*+WALLCON | *96CTN0601714B* | 33600 |  |  | 16.5 | 8.5 | 35800 |  |  | 25600 | 71.51% | 1.76 | Both | 700 | 2.8 | HRCU-A-CB (Split System: Heat Pump with Remote Outdoor Unit-Air-Source) | Yes
215669966 | Central Heat Pump | HEIL | H5H0V36*K*AAA* |  |  | ESH5X42M12A*+WALLCON | *80CTL0701412B* | 33800 |  |  | 16.5 | 8.5 | 35800 |  |  | 25400 | 70.95% | 1.78 | Both | 704.1667 | 2.8167 | HRCU-A-CB (Split System: Heat Pump with Remote Outdoor Unit-Air-Source) | Yes
215670158 | Central Heat Pump | HEIL | H5H0V36*K*AAA* |  |  | ESH5X48M12A*+WALLCON | *80CTL0451712B* | 33800 |  |  | 16.5 | 8.5 | 35600 |  |  | 25600 | 71.91% | 1.78 | Both | 704.1667 | 2.8167 | HRCU-A-CB (Split System: Heat Pump with Remote Outdoor Unit-Air-Source) | Yes
215670054 | Central Heat Pump | HEIL | H5H0V36*K*AAA* |  |  | ESH5X42M12A*+WALLCON | *97CMN0801714B* | 33800 |  |  | 16.5 | 8.5 | 35800 |  |  | 25400 | 70.95% | 1.78 | Both | 704.1667 | 2.8167 | HRCU-A-CB (Split System: Heat Pump with Remote Outdoor Unit-Air-Source) | Yes
215670268 | Central Heat Pump | HEIL | H5H0V36*K*AAA* |  |  | ESH5X48M12A*+WALLCON | *97CMN0601714B* | 33800 |  |  | 16.5 | 8.5 | 35600 |  |  | 25400 | 71.35% | 1.78 | Both | 704.1667 | 2.8167 | HRCU-A-CB (Split System: Heat Pump with Remote Outdoor Unit-Air-Source) | Yes
215670288 | Central Heat Pump | HEIL | H5H0V36*K*AAA* |  |  | ESH5X48M12A*+WALLCON | *97CMN0801714B* | 34000 |  |  | 16.5 | 8.5 | 35600 |  |  | 25400 | 71.35% | 1.76 | Both | 708.3333 | 2.8333 | HRCU-A-CB (Split System: Heat Pump with Remote Outdoor Unit-Air-Source) | Yes
215670398 | Central Heat Pump | HEIL | H5H0V36*K*AAA* |  |  | ESH5X60M12A*+WALLCON | *80CTL0451712B* | 34200 |  |  | 16.5 | 8.5 | 35000 |  |  | 25200 | 72% | 1.78 | Both | 712.5 | 2.85 | HRCU-A-CB (Split System: Heat Pump with Remote Outdoor Unit-Air-Source) | Yes
215669787 | Central Heat Pump | KEEPRITE | C5H0V36*K*AAA* |  |  | ESH5X36M12A*+WALLCON | *80CTL0701716B* | 33600 |  |  | 16.5 | 8.5 | 35800 |  |  | 25600 | 71.51% | 1.78 | Both | 700 | 2.8 | HRCU-A-CB (Split System: Heat Pump with Remote Outdoor Unit-Air-Source) | Yes
215669971 | Central Heat Pump | KEEPRITE | C5H0V36*K*AAA* |  |  | ESH5X42M12A*+WALLCON | *80CTL0701412B* | 33800 |  |  | 16.5 | 8.5 | 35800 |  |  | 25400 | 70.95% | 1.78 | Both | 704.1667 | 2.8167 | HRCU-A-CB (Split System: Heat Pump with Remote Outdoor Unit-Air-Source) | Yes
215670163 | Central Heat Pump | KEEPRITE | C5H0V36*K*AAA* |  |  | ESH5X48M12A*+WALLCON | *80CTL0451712B* | 33800 |  |  | 16.5 | 8.5 | 35600 |  |  | 25600 | 71.91% | 1.78 | Both | 704.1667 | 2.8167 | HRCU-A-CB (Split System: Heat Pump with Remote Outdoor Unit-Air-Source) | Yes
215670273 | Central Heat Pump | KEEPRITE | C5H0V36*K*AAA* |  |  | ESH5X48M12A*+WALLCON | *97CMN0601714B* | 33800 |  |  | 16.5 | 8.5 | 35600 |  |  | 25400 | 71.35% | 1.78 | Both | 704.1667 | 2.8167 | HRCU-A-CB (Split System: Heat Pump with Remote Outdoor Unit-Air-Source) | Yes
215670293 | Central Heat Pump | KEEPRITE | C5H0V36*K*AAA* |  |  | ESH5X48M12A*+WALLCON | *97CMN0801714B* | 34000 |  |  | 16.5 | 8.5 | 35600 |  |  | 25400 | 71.35% | 1.76 | Both | 708.3333 | 2.8333 | HRCU-A-CB (Split System: Heat Pump with Remote Outdoor Unit-Air-Source) | Yes
215670403 | Central Heat Pump | KEEPRITE | C5H0V36*K*AAA* |  |  | ESH5X60M12A*+WALLCON | *80CTL0451712B* | 34200 |  |  | 16.5 | 8.5 | 35000 |  |  | 25200 | 72% | 1.78 | Both | 712.5 | 2.85 | HRCU-A-CB (Split System: Heat Pump with Remote Outdoor Unit-Air-Source) | Yes
215669780 | Central Heat Pump | KENMORE | (C,H,T)5H0V36*K*AAA* |  |  | ESH5X36M12A*+WALLCON | *80CTL0701412B* | 33400 |  |  | 16.5 | 8.5 | 35800 |  |  | 25600 | 71.51% | 1.76 | Both | 695.8333 | 2.7833 | HRCU-A-CB (Split System: Heat Pump with Remote Outdoor Unit-Air-Source) | Yes
215669788 | Central Heat Pump | KENMORE | (C,H,T)5H0V36*K*AAA* |  |  | ESH5X36M12A*+WALLCON | *80CTL0701716B* | 33600 |  |  | 16.5 | 8.5 | 35800 |  |  | 25600 | 71.51% | 1.78 | Both | 700 | 2.8 | HRCU-A-CB (Split System: Heat Pump with Remote Outdoor Unit-Air-Source) | Yes
215670164 | Central Heat Pump | KENMORE | (C,H,T)5H0V36*K*AAA* |  |  | ESH5X48M12A*+WALLCON | *80CTL0451712B* | 33800 |  |  | 16.5 | 8.5 | 35600 |  |  | 25600 | 71.91% | 1.78 | Both | 704.1667 | 2.8167 | HRCU-A-CB (Split System: Heat Pump with Remote Outdoor Unit-Air-Source) | Yes
215669972 | Central Heat Pump | KENMORE | (C,H,T)5H0V36*K*AAA* |  |  | ESH5X42M12A*+WALLCON | *80CTL0701412B* | 33800 |  |  | 16.5 | 8.5 | 35800 |  |  | 25400 | 70.95% | 1.78 | Both | 704.1667 | 2.8167 | HRCU-A-CB (Split System: Heat Pump with Remote Outdoor Unit-Air-Source) | Yes
215670274 | Central Heat Pump | KENMORE | (C,H,T)5H0V36*K*AAA* |  |  | ESH5X48M12A*+WALLCON | *97CMN0601714B* | 33800 |  |  | 16.5 | 8.5 | 35600 |  |  | 25400 | 71.35% | 1.78 | Both | 704.1667 | 2.8167 | HRCU-A-CB (Split System: Heat Pump with Remote Outdoor Unit-Air-Source) | Yes
215670404 | Central Heat Pump | KENMORE | (C,H,T)5H0V36*K*AAA* |  |  | ESH5X60M12A*+WALLCON | *80CTL0451712B* | 34200 |  |  | 16.5 | 8.5 | 35000 |  |  | 25200 | 72% | 1.78 | Both | 712.5 | 2.85 | HRCU-A-CB (Split System: Heat Pump with Remote Outdoor Unit-Air-Source) | Yes
215669781 | Central Heat Pump | TEMPSTAR | T5H0V36*K*AAA* |  |  | ESH5X36M12A*+WALLCON | *80CTL0701412B* | 33400 |  |  | 16.5 | 8.5 | 35800 |  |  | 25600 | 71.51% | 1.76 | Both | 695.8333 | 2.7833 | HRCU-A-CB (Split System: Heat Pump with Remote Outdoor Unit-Air-Source) | Yes
215669789 | Central Heat Pump | TEMPSTAR | T5H0V36*K*AAA* |  |  | ESH5X36M12A*+WALLCON | *80CTL0701716B* | 33600 |  |  | 16.5 | 8.5 | 35800 |  |  | 25600 | 71.51% | 1.78 | Both | 700 | 2.8 | HRCU-A-CB (Split System: Heat Pump with Remote Outdoor Unit-Air-Source) | Yes
215670275 | Central Heat Pump | TEMPSTAR | T5H0V36*K*AAA* |  |  | ESH5X48M12A*+WALLCON | *97CMN0601714B* | 33800 |  |  | 16.5 | 8.5 | 35600 |  |  | 25400 | 71.35% | 1.78 | Both | 704.1667 | 2.8167 | HRCU-A-CB (Split System: Heat Pump with Remote Outdoor Unit-Air-Source) | Yes
215669973 | Central Heat Pump | TEMPSTAR | T5H0V36*K*AAA* |  |  | ESH5X42M12A*+WALLCON | *80CTL0701412B* | 33800 |  |  | 16.5 | 8.5 | 35800 |  |  | 25400 | 70.95% | 1.78 | Both | 704.1667 | 2.8167 | HRCU-A-CB (Split System: Heat Pump with Remote Outdoor Unit-Air-Source) | Yes
215670295 | Central Heat Pump | TEMPSTAR | T5H0V36*K*AAA* |  |  | ESH5X48M12A*+WALLCON | *97CMN0801714B* | 34000 |  |  | 16.5 | 8.5 | 35600 |  |  | 25400 | 71.35% | 1.76 | Both | 708.3333 | 2.8333 | HRCU-A-CB (Split System: Heat Pump with Remote Outdoor Unit-Air-Source) | Yes
215669743 | Central Heat Pump | AIRQUEST | H5H0V36*K*AAA* |  |  | ESH5X36M12A*+WALLCON | *80CSU0401712A* | 33600 |  |  | 16.5 | 8.5 | 35800 |  |  | 25400 | 70.95% | 1.76 | Both | 700 | 2.8 | HRCU-A-CB (Split System: Heat Pump with Remote Outdoor Unit-Air-Source) | Yes
215669751 | Central Heat Pump | AIRQUEST | H5H0V36*K*AAA* |  |  | ESH5X36M12A*+WALLCON | *80CSU0601716A* | 33600 |  |  | 16.5 | 8.5 | 35800 |  |  | 25600 | 71.51% | 1.76 | Both | 700 | 2.8 | HRCU-A-CB (Split System: Heat Pump with Remote Outdoor Unit-Air-Source) | Yes
215679776 | Central Heat Pump | AIRQUEST | H5H0V36*K*AAA* |  |  | ESH5X36M12A*+WALLCON | *97CTN1202422A* | 33800 |  |  | 16.5 | 8.5 | 35800 |  |  | 25400 | 70.95% | 1.76 | Both | 704.1667 | 2.8167 | HRCU-A-CB (Split System: Heat Pump with Remote Outdoor Unit-Air-Source) | Yes
215679726 | Central Heat Pump | AIRQUEST | H5H0V36*K*AAA* |  |  | ESH5X36M12A*+WALLCON | *80CSU0601716B* | 33800 |  |  | 16.5 | 8.5 | 35600 |  |  | 25400 | 71.35% | 1.76 | Both | 704.1667 | 2.8167 | HRCU-A-CB (Split System: Heat Pump with Remote Outdoor Unit-Air-Source) | Yes
215669807 | Central Heat Pump | AIRQUEST | H5H0V36*K*AAA* |  |  | ESH5X36M12A*+WALLCON | *80CTL0902120B* | 33800 |  |  | 16.5 | 8.5 | 35600 |  |  | 25400 | 71.35% | 1.76 | Both | 704.1667 | 2.8167 | HRCU-A-CB (Split System: Heat Pump with Remote Outdoor Unit-Air-Source) | Yes
215669887 | Central Heat Pump | AIRQUEST | H5H0V36*K*AAA* |  |  | ESH5X36M12A*+WALLCON | *97CMN1002122B* | 33800 |  |  | 16.5 | 8.5 | 35800 |  |  | 25400 | 70.95% | 1.76 | Both | 704.1667 | 2.8167 | HRCU-A-CB (Split System: Heat Pump with Remote Outdoor Unit-Air-Source) | Yes
215669847 | Central Heat Pump | AIRQUEST | H5H0V36*K*AAA* |  |  | ESH5X36M12A*+WALLCON | *95CSU1002122B* | 33800 |  |  | 16.5 | 8.5 | 35800 |  |  | 25400 | 70.95% | 1.76 | Both | 704.1667 | 2.8167 | HRCU-A-CB (Split System: Heat Pump with Remote Outdoor Unit-Air-Source) | Yes
215670103 | Central Heat Pump | AIRQUEST | H5H0V36*K*AAA* |  |  | ESH5X42M12A*+WALLCON | *96CTN0801714B* | 33800 |  |  | 16.5 | 8.5 | 35600 |  |  | 25400 | 71.35% | 1.78 | Both | 704.1667 | 2.8167 | HRCU-A-CB (Split System: Heat Pump with Remote Outdoor Unit-Air-Source) | Yes
215669975 | Central Heat Pump | AIRQUEST | H5H0V36*K*AAA* |  |  | ESH5X42M12A*+WALLCON | *80CTL0701716B* | 33800 |  |  | 16.5 | 8.5 | 35600 |  |  | 25400 | 71.35% | 1.78 | Both | 704.1667 | 2.8167 | HRCU-A-CB (Split System: Heat Pump with Remote Outdoor Unit-Air-Source) | Yes
215669991 | Central Heat Pump | AIRQUEST | H5H0V36*K*AAA* |  |  | ESH5X42M12A*+WALLCON | *80CTL0901716B* | 34000 |  |  | 16.5 | 8.5 | 35600 |  |  | 25400 | 71.35% | 1.76 | Both | 708.3333 | 2.8333 | HRCU-A-CB (Split System: Heat Pump with Remote Outdoor Unit-Air-Source) | Yes
215670239 | Central Heat Pump | AIRQUEST | H5H0V36*K*AAA* |  |  | ESH5X48M12A*+WALLCON | *95CSU0601716B* | 34000 |  |  | 16.5 | 8.5 | 35600 |  |  | 25400 | 71.35% | 1.76 | Both | 708.3333 | 2.8333 | HRCU-A-CB (Split System: Heat Pump with Remote Outdoor Unit-Air-Source) | Yes
215669983 | Central Heat Pump | AIRQUEST | H5H0V36*K*AAA* |  |  | ESH5X42M12A*+WALLCON | *80CTL0702120B* | 34000 |  |  | 16.5 | 8.5 | 35600 |  |  | 25400 | 71.35% | 1.76 | Both | 708.3333 | 2.8333 | HRCU-A-CB (Split System: Heat Pump with Remote Outdoor Unit-Air-Source) | Yes
215670169 | Central Heat Pump | AIRQUEST | H5H0V36*K*AAA* |  |  | ESH5X48M12A*+WALLCON | *80CTL0701412B* | 34000 |  |  | 16.5 | 8.5 | 35600 |  |  | 25400 | 71.35% | 1.76 | Both | 708.3333 | 2.8333 | HRCU-A-CB (Split System: Heat Pump with Remote Outdoor Unit-Air-Source) | Yes
215670279 | Central Heat Pump | AIRQUEST | H5H0V36*K*AAA* |  |  | ESH5X48M12A*+WALLCON | *97CMN0602120B* | 34000 |  |  | 16.5 | 8.5 | 35600 |  |  | 25400 | 71.35% | 1.76 | Both | 708.3333 | 2.8333 | HRCU-A-CB (Split System: Heat Pump with Remote Outdoor Unit-Air-Source) | Yes
215679846 | Central Heat Pump | AIRQUEST | H5H0V36*K*AAA* |  |  | ESH5X42M12A*+WALLCON | *97CTN1002122A* | 34000 |  |  | 16.5 | 8.5 | 35600 |  |  | 25200 | 70.79% | 1.78 | Both | 708.3333 | 2.8333 | HRCU-A-CB (Split System: Heat Pump with Remote Outdoor Unit-Air-Source) | Yes
215670349 | Central Heat Pump | AIRQUEST | H5H0V36*K*AAA* |  |  | ESH5X48M12A*+WALLCON | *96CTN0801714B* | 34000 |  |  | 16.5 | 8.5 | 35600 |  |  | 25400 | 71.35% | 1.78 | Both | 708.3333 | 2.8333 | HRCU-A-CB (Split System: Heat Pump with Remote Outdoor Unit-Air-Source) | Yes
215670063 | Central Heat Pump | AIRQUEST | H5H0V36*K*AAA* |  |  | ESH5X42M12A*+WALLCON | *97CMN0802120B* | 34000 |  |  | 16.5 | 8.5 | 35600 |  |  | 25200 | 70.79% | 1.78 | Both | 708.3333 | 2.8333 | HRCU-A-CB (Split System: Heat Pump with Remote Outdoor Unit-Air-Source) | Yes
215670007 | Central Heat Pump | AIRQUEST | H5H0V36*K*AAA* |  |  | ESH5X42M12A*+WALLCON | *80CTL1102120B* | 34000 |  |  | 16.5 | 8.5 | 35600 |  |  | 25200 | 70.79% | 1.78 | Both | 708.3333 | 2.8333 | HRCU-A-CB (Split System: Heat Pump with Remote Outdoor Unit-Air-Source) | Yes
215670015 | Central Heat Pump | AIRQUEST | H5H0V36*K*AAA* |  |  | ESH5X42M12A*+WALLCON | *80CTL1352422B* | 34000 |  |  | 16.5 | 8.5 | 35600 |  |  | 25200 | 70.79% | 1.78 | Both | 708.3333 | 2.8333 | HRCU-A-CB (Split System: Heat Pump with Remote Outdoor Unit-Air-Source) | Yes
215670119 | Central Heat Pump | AIRQUEST | H5H0V36*K*AAA* |  |  | ESH5X42M12A*+WALLCON | *96CTN1202422B* | 34000 |  |  | 16.5 | 8.5 | 35600 |  |  | 25200 | 70.79% | 1.78 | Both | 708.3333 | 2.8333 | HRCU-A-CB (Split System: Heat Pump with Remote Outdoor Unit-Air-Source) | Yes
215670569 | Central Heat Pump | AIRQUEST | H5H0V36*K*AAA* |  |  | ESH5X60M12A*+WALLCON | *96CTN0601714B* | 34200 |  |  | 16.5 | 8.5 | 34800 |  |  | 25200 | 72.41% | 1.78 | Both | 712.5 | 2.85 | HRCU-A-CB (Split System: Heat Pump with Remote Outdoor Unit-Air-Source) | Yes
215670499 | Central Heat Pump | AIRQUEST | H5H0V36*K*AAA* |  |  | ESH5X60M12A*+WALLCON | *97CMN0601714B* | 34200 |  |  | 16.5 | 8.5 | 34800 |  |  | 25200 | 72.41% | 1.8 | Both | 712.5 | 2.85 | HRCU-A-CB (Split System: Heat Pump with Remote Outdoor Unit-Air-Source) | Yes
215670249 | Central Heat Pump | AIRQUEST | H5H0V36*K*AAA* |  |  | ESH5X48M12A*+WALLCON | *95CSU0802120B* | 34200 |  |  | 16.5 | 8.5 | 35400 |  |  | 25200 | 71.19% | 1.88 | Both | 712.5 | 2.85 | HRCU-A-CB (Split System: Heat Pump with Remote Outdoor Unit-Air-Source) | Yes
215679916 | Central Heat Pump | AIRQUEST | H5H0V36*K*AAA* |  |  | ESH5X48M12A*+WALLCON | *97CTN1002122A* | 34200 |  |  | 16.5 | 8.5 | 35400 |  |  | 25200 | 71.19% | 1.9 | Both | 712.5 | 2.85 | HRCU-A-CB (Split System: Heat Pump with Remote Outdoor Unit-Air-Source) | Yes
215670259 | Central Heat Pump | AIRQUEST | H5H0V36*K*AAA* |  |  | ESH5X48M12A*+WALLCON | *95CSU1002122B* | 34200 |  |  | 16.5 | 8.5 | 35400 |  |  | 25200 | 71.19% | 1.9 | Both | 712.5 | 2.85 | HRCU-A-CB (Split System: Heat Pump with Remote Outdoor Unit-Air-Source) | Yes
215670519 | Central Heat Pump | AIRQUEST | H5H0V36*K*AAA* |  |  | ESH5X60M12A*+WALLCON | *97CMN0801714B* | 34400 |  |  | 16.5 | 8.5 | 34800 |  |  | 25000 | 71.84% | 1.78 | Both | 716.6667 | 2.8667 | HRCU-A-CB (Split System: Heat Pump with Remote Outdoor Unit-Air-Source) | Yes
215670479 | Central Heat Pump | AIRQUEST | H5H0V36*K*AAA* |  |  | ESH5X60M12A*+WALLCON | *95CSU0601716B* | 34400 |  |  | 16.5 | 8.5 | 34800 |  |  | 25000 | 71.84% | 1.78 | Both | 716.6667 | 2.8667 | HRCU-A-CB (Split System: Heat Pump with Remote Outdoor Unit-Air-Source) | Yes
215669752 | Central Heat Pump | ARCOAIRE | H5H0V36*K*AAA* |  |  | ESH5X36M12A*+WALLCON | *80CSU0601716A* | 33600 |  |  | 16.5 | 8.5 | 35800 |  |  | 25600 | 71.51% | 1.76 | Both | 700 | 2.8 | HRCU-A-CB (Split System: Heat Pump with Remote Outdoor Unit-Air-Source) | Yes
215669792 | Central Heat Pump | ARCOAIRE | H5H0V36*K*AAA* |  |  | ESH5X36M12A*+WALLCON | *80CTL0702120B* | 33600 |  |  | 16.5 | 8.5 | 35800 |  |  | 25400 | 70.95% | 1.76 | Both | 700 | 2.8 | HRCU-A-CB (Split System: Heat Pump with Remote Outdoor Unit-Air-Source) | Yes
215669744 | Central Heat Pump | ARCOAIRE | H5H0V36*K*AAA* |  |  | ESH5X36M12A*+WALLCON | *80CSU0401712A* | 33600 |  |  | 16.5 | 8.5 | 35800 |  |  | 25400 | 70.95% | 1.76 | Both | 700 | 2.8 | HRCU-A-CB (Split System: Heat Pump with Remote Outdoor Unit-Air-Source) | Yes
215679727 | Central Heat Pump | ARCOAIRE | H5H0V36*K*AAA* |  |  | ESH5X36M12A*+WALLCON | *80CSU0601716B* | 33800 |  |  | 16.5 | 8.5 | 35600 |  |  | 25400 | 71.35% | 1.76 | Both | 704.1667 | 2.8167 | HRCU-A-CB (Split System: Heat Pump with Remote Outdoor Unit-Air-Source) | Yes
215669848 | Central Heat Pump | ARCOAIRE | H5H0V36*K*AAA* |  |  | ESH5X36M12A*+WALLCON | *95CSU1002122B* | 33800 |  |  | 16.5 | 8.5 | 35800 |  |  | 25400 | 70.95% | 1.76 | Both | 704.1667 | 2.8167 | HRCU-A-CB (Split System: Heat Pump with Remote Outdoor Unit-Air-Source) | Yes
215669888 | Central Heat Pump | ARCOAIRE | H5H0V36*K*AAA* |  |  | ESH5X36M12A*+WALLCON | *97CMN1002122B* | 33800 |  |  | 16.5 | 8.5 | 35800 |  |  | 25400 | 70.95% | 1.76 | Both | 704.1667 | 2.8167 | HRCU-A-CB (Split System: Heat Pump with Remote Outdoor Unit-Air-Source) | Yes
215669808 | Central Heat Pump | ARCOAIRE | H5H0V36*K*AAA* |  |  | ESH5X36M12A*+WALLCON | *80CTL0902120B* | 33800 |  |  | 16.5 | 8.5 | 35600 |  |  | 25400 | 71.35% | 1.76 | Both | 704.1667 | 2.8167 | HRCU-A-CB (Split System: Heat Pump with Remote Outdoor Unit-Air-Source) | Yes
215670104 | Central Heat Pump | ARCOAIRE | H5H0V36*K*AAA* |  |  | ESH5X42M12A*+WALLCON | *96CTN0801714B* | 33800 |  |  | 16.5 | 8.5 | 35600 |  |  | 25400 | 71.35% | 1.78 | Both | 704.1667 | 2.8167 | HRCU-A-CB (Split System: Heat Pump with Remote Outdoor Unit-Air-Source) | Yes
215669984 | Central Heat Pump | ARCOAIRE | H5H0V36*K*AAA* |  |  | ESH5X42M12A*+WALLCON | *80CTL0702120B* | 34000 |  |  | 16.5 | 8.5 | 35600 |  |  | 25400 | 71.35% | 1.76 | Both | 708.3333 | 2.8333 | HRCU-A-CB (Split System: Heat Pump with Remote Outdoor Unit-Air-Source) | Yes
215670240 | Central Heat Pump | ARCOAIRE | H5H0V36*K*AAA* |  |  | ESH5X48M12A*+WALLCON | *95CSU0601716B* | 34000 |  |  | 16.5 | 8.5 | 35600 |  |  | 25400 | 71.35% | 1.76 | Both | 708.3333 | 2.8333 | HRCU-A-CB (Split System: Heat Pump with Remote Outdoor Unit-Air-Source) | Yes
215669992 | Central Heat Pump | ARCOAIRE | H5H0V36*K*AAA* |  |  | ESH5X42M12A*+WALLCON | *80CTL0901716B* | 34000 |  |  | 16.5 | 8.5 | 35600 |  |  | 25400 | 71.35% | 1.76 | Both | 708.3333 | 2.8333 | HRCU-A-CB (Split System: Heat Pump with Remote Outdoor Unit-Air-Source) | Yes
215670280 | Central Heat Pump | ARCOAIRE | H5H0V36*K*AAA* |  |  | ESH5X48M12A*+WALLCON | *97CMN0602120B* | 34000 |  |  | 16.5 | 8.5 | 35600 |  |  | 25400 | 71.35% | 1.76 | Both | 708.3333 | 2.8333 | HRCU-A-CB (Split System: Heat Pump with Remote Outdoor Unit-Air-Source) | Yes
215669936 | Central Heat Pump | ARCOAIRE | H5H0V36*K*AAA* |  |  | ESH5X42M12A*+WALLCON | *80CSU0401712A* | 34000 |  |  | 16.5 | 8.5 | 35600 |  |  | 25400 | 71.35% | 1.76 | Both | 708.3333 | 2.8333 | HRCU-A-CB (Split System: Heat Pump with Remote Outdoor Unit-Air-Source) | Yes
215670170 | Central Heat Pump | ARCOAIRE | H5H0V36*K*AAA* |  |  | ESH5X48M12A*+WALLCON | *80CTL0701412B* | 34000 |  |  | 16.5 | 8.5 | 35600 |  |  | 25400 | 71.35% | 1.76 | Both | 708.3333 | 2.8333 | HRCU-A-CB (Split System: Heat Pump with Remote Outdoor Unit-Air-Source) | Yes
215679847 | Central Heat Pump | ARCOAIRE | H5H0V36*K*AAA* |  |  | ESH5X42M12A*+WALLCON | *97CTN1002122A* | 34000 |  |  | 16.5 | 8.5 | 35600 |  |  | 25200 | 70.79% | 1.78 | Both | 708.3333 | 2.8333 | HRCU-A-CB (Split System: Heat Pump with Remote Outdoor Unit-Air-Source) | Yes
215670120 | Central Heat Pump | ARCOAIRE | H5H0V36*K*AAA* |  |  | ESH5X42M12A*+WALLCON | *96CTN1202422B* | 34000 |  |  | 16.5 | 8.5 | 35600 |  |  | 25200 | 70.79% | 1.78 | Both | 708.3333 | 2.8333 | HRCU-A-CB (Split System: Heat Pump with Remote Outdoor Unit-Air-Source) | Yes
215670040 | Central Heat Pump | ARCOAIRE | H5H0V36*K*AAA* |  |  | ESH5X42M12A*+WALLCON | *95CSU1002122B* | 34000 |  |  | 16.5 | 8.5 | 35600 |  |  | 25200 | 70.79% | 1.78 | Both | 708.3333 | 2.8333 | HRCU-A-CB (Split System: Heat Pump with Remote Outdoor Unit-Air-Source) | Yes
215670008 | Central Heat Pump | ARCOAIRE | H5H0V36*K*AAA* |  |  | ESH5X42M12A*+WALLCON | *80CTL1102120B* | 34000 |  |  | 16.5 | 8.5 | 35600 |  |  | 25200 | 70.79% | 1.78 | Both | 708.3333 | 2.8333 | HRCU-A-CB (Split System: Heat Pump with Remote Outdoor Unit-Air-Source) | Yes
215670180 | Central Heat Pump | ARCOAIRE | H5H0V36*K*AAA* |  |  | ESH5X48M12A*+WALLCON | *80CTL0701716B* | 34000 |  |  | 16.5 | 8.5 | 35600 |  |  | 25400 | 71.35% | 1.78 | Both | 708.3333 | 2.8333 | HRCU-A-CB (Split System: Heat Pump with Remote Outdoor Unit-Air-Source) | Yes
215670064 | Central Heat Pump | ARCOAIRE | H5H0V36*K*AAA* |  |  | ESH5X42M12A*+WALLCON | *97CMN0802120B* | 34000 |  |  | 16.5 | 8.5 | 35600 |  |  | 25200 | 70.79% | 1.78 | Both | 708.3333 | 2.8333 | HRCU-A-CB (Split System: Heat Pump with Remote Outdoor Unit-Air-Source) | Yes
215670112 | Central Heat Pump | ARCOAIRE | H5H0V36*K*AAA* |  |  | ESH5X42M12A*+WALLCON | *96CTN1002122B* | 34000 |  |  | 16.5 | 8.5 | 35600 |  |  | 25200 | 70.79% | 1.78 | Both | 708.3333 | 2.8333 | HRCU-A-CB (Split System: Heat Pump with Remote Outdoor Unit-Air-Source) | Yes
215669944 | Central Heat Pump | ARCOAIRE | H5H0V36*K*AAA* |  |  | ESH5X42M12A*+WALLCON | *80CSU0601716A* | 34000 |  |  | 16.5 | 8.5 | 35600 |  |  | 25400 | 71.35% | 1.78 | Both | 708.3333 | 2.8333 | HRCU-A-CB (Split System: Heat Pump with Remote Outdoor Unit-Air-Source) | Yes
215670350 | Central Heat Pump | ARCOAIRE | H5H0V36*K*AAA* |  |  | ESH5X48M12A*+WALLCON | *96CTN0801714B* | 34000 |  |  | 16.5 | 8.5 | 35600 |  |  | 25400 | 71.35% | 1.78 | Both | 708.3333 | 2.8333 | HRCU-A-CB (Split System: Heat Pump with Remote Outdoor Unit-Air-Source) | Yes
215670570 | Central Heat Pump | ARCOAIRE | H5H0V36*K*AAA* |  |  | ESH5X60M12A*+WALLCON | *96CTN0601714B* | 34200 |  |  | 16.5 | 8.5 | 34800 |  |  | 25200 | 72.41% | 1.78 | Both | 712.5 | 2.85 | HRCU-A-CB (Split System: Heat Pump with Remote Outdoor Unit-Air-Source) | Yes
215670500 | Central Heat Pump | ARCOAIRE | H5H0V36*K*AAA* |  |  | ESH5X60M12A*+WALLCON | *97CMN0601714B* | 34200 |  |  | 16.5 | 8.5 | 34800 |  |  | 25200 | 72.41% | 1.8 | Both | 712.5 | 2.85 | HRCU-A-CB (Split System: Heat Pump with Remote Outdoor Unit-Air-Source) | Yes
215670300 | Central Heat Pump | ARCOAIRE | H5H0V36*K*AAA* |  |  | ESH5X48M12A*+WALLCON | *97CMN0802120B* | 34200 |  |  | 16.5 | 8.5 | 35400 |  |  | 25200 | 71.19% | 1.88 | Both | 712.5 | 2.85 | HRCU-A-CB (Split System: Heat Pump with Remote Outdoor Unit-Air-Source) | Yes
215670260 | Central Heat Pump | ARCOAIRE | H5H0V36*K*AAA* |  |  | ESH5X48M12A*+WALLCON | *95CSU1002122B* | 34200 |  |  | 16.5 | 8.5 | 35400 |  |  | 25200 | 71.19% | 1.9 | Both | 712.5 | 2.85 | HRCU-A-CB (Split System: Heat Pump with Remote Outdoor Unit-Air-Source) | Yes
215679917 | Central Heat Pump | ARCOAIRE | H5H0V36*K*AAA* |  |  | ESH5X48M12A*+WALLCON | *97CTN1002122A* | 34200 |  |  | 16.5 | 8.5 | 35400 |  |  | 25200 | 71.19% | 1.9 | Both | 712.5 | 2.85 | HRCU-A-CB (Split System: Heat Pump with Remote Outdoor Unit-Air-Source) | Yes
215670520 | Central Heat Pump | ARCOAIRE | H5H0V36*K*AAA* |  |  | ESH5X60M12A*+WALLCON | *97CMN0801714B* | 34400 |  |  | 16.5 | 8.5 | 34800 |  |  | 25000 | 71.84% | 1.78 | Both | 716.6667 | 2.8667 | HRCU-A-CB (Split System: Heat Pump with Remote Outdoor Unit-Air-Source) | Yes
215684020 | Central Heat Pump | BRYANT HEATING AND COOLING SYSTEMS | 290VAN036**AA* |  |  | CSAH*3612AM*+UI | 88*TB60070C21*** | 33600 |  |  | 16.5 | 8.5 | 35800 |  |  | 25400 | 70.95% | 1.76 | Both | 700 | 2.8 | HRCU-A-CB (Split System: Heat Pump with Remote Outdoor Unit-Air-Source) | Yes
215684010 | Central Heat Pump | BRYANT HEATING AND COOLING SYSTEMS | 290VAN036**AA* |  |  | CSAH*3612AM*+UI | 83*CA48060C17*** | 33600 |  |  | 16.5 | 8.5 | 35800 |  |  | 25600 | 71.51% | 1.76 | Both | 700 | 2.8 | HRCU-A-CB (Split System: Heat Pump with Remote Outdoor Unit-Air-Source) | Yes
215679724 | Central Heat Pump | BRYANT HEATING AND COOLING SYSTEMS | 290VAN036**AA* |  |  | CSAH*3612AM*+UI | 83*CB48060C17*** | 33800 |  |  | 16.5 | 8.5 | 35600 |  |  | 25400 | 71.35% | 1.76 | Both | 704.1667 | 2.8167 | HRCU-A-CB (Split System: Heat Pump with Remote Outdoor Unit-Air-Source) | Yes
215684052 | Central Heat Pump | BRYANT HEATING AND COOLING SYSTEMS | 290VAN036**AA* |  |  | CSAH*3612AM*+UI | 986TD66100C21*** | 33800 |  |  | 16.5 | 8.5 | 35800 |  |  | 25400 | 70.95% | 1.76 | Both | 704.1667 | 2.8167 | HRCU-A-CB (Split System: Heat Pump with Remote Outdoor Unit-Air-Source) | Yes
215684042 | Central Heat Pump | BRYANT HEATING AND COOLING SYSTEMS | 290VAN036**AA* |  |  | CSAH*3612AM*+UI | 987MC60080C21*** | 33800 |  |  | 16.5 | 8.5 | 35800 |  |  | 25400 | 70.95% | 1.76 | Both | 704.1667 | 2.8167 | HRCU-A-CB (Split System: Heat Pump with Remote Outdoor Unit-Air-Source) | Yes
215684044 | Central Heat Pump | BRYANT HEATING AND COOLING SYSTEMS | 290VAN036**AA* |  |  | CSAH*3612AM*+UI | 987MC66100C21*** | 33800 |  |  | 16.5 | 8.5 | 35800 |  |  | 25400 | 70.95% | 1.76 | Both | 704.1667 | 2.8167 | HRCU-A-CB (Split System: Heat Pump with Remote Outdoor Unit-Air-Source) | Yes
215684034 | Central Heat Pump | BRYANT HEATING AND COOLING SYSTEMS | 290VAN036**AA* |  |  | CSAH*3612AM*+UI | 935CB66100C21*** | 33800 |  |  | 16.5 | 8.5 | 35800 |  |  | 25400 | 70.95% | 1.76 | Both | 704.1667 | 2.8167 | HRCU-A-CB (Split System: Heat Pump with Remote Outdoor Unit-Air-Source) | Yes
215684024 | Central Heat Pump | BRYANT HEATING AND COOLING SYSTEMS | 290VAN036**AA* |  |  | CSAH*3612AM*+UI | 88*TB60090C21*** | 33800 |  |  | 16.5 | 8.5 | 35600 |  |  | 25400 | 71.35% | 1.76 | Both | 704.1667 | 2.8167 | HRCU-A-CB (Split System: Heat Pump with Remote Outdoor Unit-Air-Source) | Yes
215684046 | Central Heat Pump | BRYANT HEATING AND COOLING SYSTEMS | 290VAN036**AA* |  |  | CSAH*3612AM*+UI | 987MC66120C24*** | 33800 |  |  | 16.5 | 8.5 | 35800 |  |  | 25400 | 70.95% | 1.76 | Both | 704.1667 | 2.8167 | HRCU-A-CB (Split System: Heat Pump with Remote Outdoor Unit-Air-Source) | Yes
215684098 | Central Heat Pump | BRYANT HEATING AND COOLING SYSTEMS | 290VAN036**AA* |  |  | CSAH*4212AM*+UI | 986TD42080C17*** | 33800 |  |  | 16.5 | 8.5 | 35600 |  |  | 25400 | 71.35% | 1.78 | Both | 704.1667 | 2.8167 | HRCU-A-CB (Split System: Heat Pump with Remote Outdoor Unit-Air-Source) | Yes
215684068 | Central Heat Pump | BRYANT HEATING AND COOLING SYSTEMS | 290VAN036**AA* |  |  | CSAH*4212AM*+UI | 88*TB60070C21*** | 34000 |  |  | 16.5 | 8.5 | 35600 |  |  | 25400 | 71.35% | 1.76 | Both | 708.3333 | 2.8333 | HRCU-A-CB (Split System: Heat Pump with Remote Outdoor Unit-Air-Source) | Yes
215684070 | Central Heat Pump | BRYANT HEATING AND COOLING SYSTEMS | 290VAN036**AA* |  |  | CSAH*4212AM*+UI | 88*TB48090C17*** | 34000 |  |  | 16.5 | 8.5 | 35600 |  |  | 25400 | 71.35% | 1.76 | Both | 708.3333 | 2.8333 | HRCU-A-CB (Split System: Heat Pump with Remote Outdoor Unit-Air-Source) | Yes
215670277 | Central Heat Pump | BRYANT HEATING AND COOLING SYSTEMS | 290VAN036**AA* |  |  | CSAH*4812AM*+UI | 987MC60060C21*** | 34000 |  |  | 16.5 | 8.5 | 35600 |  |  | 25400 | 71.35% | 1.76 | Both | 708.3333 | 2.8333 | HRCU-A-CB (Split System: Heat Pump with Remote Outdoor Unit-Air-Source) | Yes
215670167 | Central Heat Pump | BRYANT HEATING AND COOLING SYSTEMS | 290VAN036**AA* |  |  | CSAH*4812AM*+UI | 88*TB36070C14*** | 34000 |  |  | 16.5 | 8.5 | 35600 |  |  | 25400 | 71.35% | 1.76 | Both | 708.3333 | 2.8333 | HRCU-A-CB (Split System: Heat Pump with Remote Outdoor Unit-Air-Source) | Yes
215670237 | Central Heat Pump | BRYANT HEATING AND COOLING SYSTEMS | 290VAN036**AA* |  |  | CSAH*4812AM*+UI | 935CB48060C17*** | 34000 |  |  | 16.5 | 8.5 | 35600 |  |  | 25400 | 71.35% | 1.76 | Both | 708.3333 | 2.8333 | HRCU-A-CB (Split System: Heat Pump with Remote Outdoor Unit-Air-Source) | Yes
215679794 | Central Heat Pump | BRYANT HEATING AND COOLING SYSTEMS | 290VAN036**AA* |  |  | CSAH*4212AM*+UI | 83*CB36040C17*** | 34000 |  |  | 16.5 | 8.5 | 35600 |  |  | 25200 | 70.79% | 1.78 | Both | 708.3333 | 2.8333 | HRCU-A-CB (Split System: Heat Pump with Remote Outdoor Unit-Air-Source) | Yes
215679804 | Central Heat Pump | BRYANT HEATING AND COOLING SYSTEMS | 290VAN036**AA* |  |  | CSAH*4212AM*+UI | 83*CB48060C17*** | 34000 |  |  | 16.5 | 8.5 | 35600 |  |  | 25200 | 70.79% | 1.78 | Both | 708.3333 | 2.8333 | HRCU-A-CB (Split System: Heat Pump with Remote Outdoor Unit-Air-Source) | Yes
215684072 | Central Heat Pump | BRYANT HEATING AND COOLING SYSTEMS | 290VAN036**AA* |  |  | CSAH*4212AM*+UI | 88*TB60090C21*** | 34000 |  |  | 16.5 | 8.5 | 35600 |  |  | 25200 | 70.79% | 1.78 | Both | 708.3333 | 2.8333 | HRCU-A-CB (Split System: Heat Pump with Remote Outdoor Unit-Air-Source) | Yes
215684058 | Central Heat Pump | BRYANT HEATING AND COOLING SYSTEMS | 290VAN036**AA* |  |  | CSAH*4212AM*+UI | 83*CA48060C17*** | 34000 |  |  | 16.5 | 8.5 | 35600 |  |  | 25400 | 71.35% | 1.78 | Both | 708.3333 | 2.8333 | HRCU-A-CB (Split System: Heat Pump with Remote Outdoor Unit-Air-Source) | Yes
215684100 | Central Heat Pump | BRYANT HEATING AND COOLING SYSTEMS | 290VAN036**AA* |  |  | CSAH*4212AM*+UI | 986TD66100C21*** | 34000 |  |  | 16.5 | 8.5 | 35600 |  |  | 25200 | 70.79% | 1.78 | Both | 708.3333 | 2.8333 | HRCU-A-CB (Split System: Heat Pump with Remote Outdoor Unit-Air-Source) | Yes
215670177 | Central Heat Pump | BRYANT HEATING AND COOLING SYSTEMS | 290VAN036**AA* |  |  | CSAH*4812AM*+UI | 88*TB48070C17*** | 34000 |  |  | 16.5 | 8.5 | 35600 |  |  | 25400 | 71.35% | 1.78 | Both | 708.3333 | 2.8333 | HRCU-A-CB (Split System: Heat Pump with Remote Outdoor Unit-Air-Source) | Yes
215684082 | Central Heat Pump | BRYANT HEATING AND COOLING SYSTEMS | 290VAN036**AA* |  |  | CSAH*4212AM*+UI | 935CB66100C21*** | 34000 |  |  | 16.5 | 8.5 | 35600 |  |  | 25200 | 70.79% | 1.78 | Both | 708.3333 | 2.8333 | HRCU-A-CB (Split System: Heat Pump with Remote Outdoor Unit-Air-Source) | Yes
215684076 | Central Heat Pump | BRYANT HEATING AND COOLING SYSTEMS | 290VAN036**AA* |  |  | CSAH*4212AM*+UI | 88*TB66135C24*** | 34000 |  |  | 16.5 | 8.5 | 35600 |  |  | 25200 | 70.79% | 1.78 | Both | 708.3333 | 2.8333 | HRCU-A-CB (Split System: Heat Pump with Remote Outdoor Unit-Air-Source) | Yes
215670567 | Central Heat Pump | BRYANT HEATING AND COOLING SYSTEMS | 290VAN036**AA* |  |  | CSAH*6012AM*+UI | 986TD42060C17*** | 34200 |  |  | 16.5 | 8.5 | 34800 |  |  | 25200 | 72.41% | 1.78 | Both | 712.5 | 2.85 | HRCU-A-CB (Split System: Heat Pump with Remote Outdoor Unit-Air-Source) | Yes
215670247 | Central Heat Pump | BRYANT HEATING AND COOLING SYSTEMS | 290VAN036**AA* |  |  | CSAH*4812AM*+UI | 935CB60080C21*** | 34200 |  |  | 16.5 | 8.5 | 35400 |  |  | 25200 | 71.19% | 1.88 | Both | 712.5 | 2.85 | HRCU-A-CB (Split System: Heat Pump with Remote Outdoor Unit-Air-Source) | Yes
215670147 | Central Heat Pump | BRYANT HEATING AND COOLING SYSTEMS | 290VAN036**AA* |  |  | CSAH*4812AM*+UI | 83*CA60100C21*** | 34200 |  |  | 16.5 | 8.5 | 35400 |  |  | 25200 | 71.19% | 1.88 | Both | 712.5 | 2.85 | HRCU-A-CB (Split System: Heat Pump with Remote Outdoor Unit-Air-Source) | Yes
215670297 | Central Heat Pump | BRYANT HEATING AND COOLING SYSTEMS | 290VAN036**AA* |  |  | CSAH*4812AM*+UI | 987MC60080C21*** | 34200 |  |  | 16.5 | 8.5 | 35400 |  |  | 25200 | 71.19% | 1.88 | Both | 712.5 | 2.85 | HRCU-A-CB (Split System: Heat Pump with Remote Outdoor Unit-Air-Source) | Yes
215679914 | Central Heat Pump | BRYANT HEATING AND COOLING SYSTEMS | 290VAN036**AA* |  |  | CSAH*4812AM*+UI | 987TA66100C21*** | 34200 |  |  | 16.5 | 8.5 | 35400 |  |  | 25200 | 71.19% | 1.9 | Both | 712.5 | 2.85 | HRCU-A-CB (Split System: Heat Pump with Remote Outdoor Unit-Air-Source) | Yes
215670477 | Central Heat Pump | BRYANT HEATING AND COOLING SYSTEMS | 290VAN036**AA* |  |  | CSAH*6012AM*+UI | 935CB48060C17*** | 34400 |  |  | 16.5 | 8.5 | 34800 |  |  | 25000 | 71.84% | 1.78 | Both | 716.6667 | 2.8667 | HRCU-A-CB (Split System: Heat Pump with Remote Outdoor Unit-Air-Source) | Yes
215670407 | Central Heat Pump | BRYANT HEATING AND COOLING SYSTEMS | 290VAN036**AA* |  |  | CSAH*6012AM*+UI | 88*TB36070C14*** | 34400 |  |  | 16.5 | 8.5 | 34800 |  |  | 25000 | 71.84% | 1.78 | Both | 716.6667 | 2.8667 | HRCU-A-CB (Split System: Heat Pump with Remote Outdoor Unit-Air-Source) | Yes
215679934 | Central Heat Pump | BRYANT HEATING AND COOLING SYSTEMS | 290VAN036**AA* |  |  | CSAH*6012AM*+UI | 986TD60080C21*** | 34600 |  |  | 16.5 | 8.5 | 34600 |  |  | 24800 | 71.68% | 1.8 | Both | 720.8333 | 2.8833 | HRCU-A-CB (Split System: Heat Pump with Remote Outdoor Unit-Air-Source) | Yes
215684007 | Central Heat Pump | CARRIER | 27VNA036A*030* |  |  | CSAH*3612AM*+UI | 58CU*A040C17**12 | 33600 |  |  | 16.5 | 8.5 | 35800 |  |  | 25400 | 70.95% | 1.76 | Both | 700 | 2.8 | HRCU-A-CB (Split System: Heat Pump with Remote Outdoor Unit-Air-Source) | Yes
215684019 | Central Heat Pump | CARRIER | 27VNA036A*030* |  |  | CSAH*3612AM*+UI | 58TN*B070C21**20 | 33600 |  |  | 16.5 | 8.5 | 35800 |  |  | 25400 | 70.95% | 1.76 | Both | 700 | 2.8 | HRCU-A-CB (Split System: Heat Pump with Remote Outdoor Unit-Air-Source) | Yes
215679723 | Central Heat Pump | CARRIER | 27VNA036A*030* |  |  | CSAH*3612AM*+UI | 58CU*B060C17**16 | 33800 |  |  | 16.5 | 8.5 | 35600 |  |  | 25400 | 71.35% | 1.76 | Both | 704.1667 | 2.8167 | HRCU-A-CB (Split System: Heat Pump with Remote Outdoor Unit-Air-Source) | Yes
215684043 | Central Heat Pump | CARRIER | 27VNA036A*030* |  |  | CSAH*3612AM*+UI | 59MN7C100C21**22 | 33800 |  |  | 16.5 | 8.5 | 35800 |  |  | 25400 | 70.95% | 1.76 | Both | 704.1667 | 2.8167 | HRCU-A-CB (Split System: Heat Pump with Remote Outdoor Unit-Air-Source) | Yes
215684023 | Central Heat Pump | CARRIER | 27VNA036A*030* |  |  | CSAH*3612AM*+UI | 58TN*B090C21**20 | 33800 |  |  | 16.5 | 8.5 | 35600 |  |  | 25400 | 71.35% | 1.76 | Both | 704.1667 | 2.8167 | HRCU-A-CB (Split System: Heat Pump with Remote Outdoor Unit-Air-Source) | Yes
215684041 | Central Heat Pump | CARRIER | 27VNA036A*030* |  |  | CSAH*3612AM*+UI | 59MN7C080C21**20 | 33800 |  |  | 16.5 | 8.5 | 35800 |  |  | 25400 | 70.95% | 1.76 | Both | 704.1667 | 2.8167 | HRCU-A-CB (Split System: Heat Pump with Remote Outdoor Unit-Air-Source) | Yes
215684033 | Central Heat Pump | CARRIER | 27VNA036A*030* |  |  | CSAH*3612AM*+UI | 59CU5B100C21**22 | 33800 |  |  | 16.5 | 8.5 | 35800 |  |  | 25400 | 70.95% | 1.76 | Both | 704.1667 | 2.8167 | HRCU-A-CB (Split System: Heat Pump with Remote Outdoor Unit-Air-Source) | Yes
215684065 | Central Heat Pump | CARRIER | 27VNA036A*030* |  |  | CSAH*4212AM*+UI | 58TN*B070C17**16 | 33800 |  |  | 16.5 | 8.5 | 35600 |  |  | 25400 | 71.35% | 1.78 | Both | 704.1667 | 2.8167 | HRCU-A-CB (Split System: Heat Pump with Remote Outdoor Unit-Air-Source) | Yes
215684069 | Central Heat Pump | CARRIER | 27VNA036A*030* |  |  | CSAH*4212AM*+UI | 58TN*B090C17**16 | 34000 |  |  | 16.5 | 8.5 | 35600 |  |  | 25400 | 71.35% | 1.76 | Both | 708.3333 | 2.8333 | HRCU-A-CB (Split System: Heat Pump with Remote Outdoor Unit-Air-Source) | Yes
215684067 | Central Heat Pump | CARRIER | 27VNA036A*030* |  |  | CSAH*4212AM*+UI | 58TN*B070C21**20 | 34000 |  |  | 16.5 | 8.5 | 35600 |  |  | 25400 | 71.35% | 1.76 | Both | 708.3333 | 2.8333 | HRCU-A-CB (Split System: Heat Pump with Remote Outdoor Unit-Air-Source) | Yes
215670166 | Central Heat Pump | CARRIER | 27VNA036A*030* |  |  | CSAH*4812AM*+UI | 58TN*B070C14**12 | 34000 |  |  | 16.5 | 8.5 | 35600 |  |  | 25400 | 71.35% | 1.76 | Both | 708.3333 | 2.8333 | HRCU-A-CB (Split System: Heat Pump with Remote Outdoor Unit-Air-Source) | Yes
215670236 | Central Heat Pump | CARRIER | 27VNA036A*030* |  |  | CSAH*4812AM*+UI | 59CU5B060C17**16 | 34000 |  |  | 16.5 | 8.5 | 35600 |  |  | 25400 | 71.35% | 1.76 | Both | 708.3333 | 2.8333 | HRCU-A-CB (Split System: Heat Pump with Remote Outdoor Unit-Air-Source) | Yes
215684055 | Central Heat Pump | CARRIER | 27VNA036A*030* |  |  | CSAH*4212AM*+UI | 58CU*A040C17**12 | 34000 |  |  | 16.5 | 8.5 | 35600 |  |  | 25400 | 71.35% | 1.76 | Both | 708.3333 | 2.8333 | HRCU-A-CB (Split System: Heat Pump with Remote Outdoor Unit-Air-Source) | Yes
215670276 | Central Heat Pump | CARRIER | 27VNA036A*030* |  |  | CSAH*4812AM*+UI | 59MN7C060C21**20 | 34000 |  |  | 16.5 | 8.5 | 35600 |  |  | 25400 | 71.35% | 1.76 | Both | 708.3333 | 2.8333 | HRCU-A-CB (Split System: Heat Pump with Remote Outdoor Unit-Air-Source) | Yes
215679793 | Central Heat Pump | CARRIER | 27VNA036A*030* |  |  | CSAH*4212AM*+UI | 58CU*B040C17**12 | 34000 |  |  | 16.5 | 8.5 | 35600 |  |  | 25200 | 70.79% | 1.78 | Both | 708.3333 | 2.8333 | HRCU-A-CB (Split System: Heat Pump with Remote Outdoor Unit-Air-Source) | Yes
215684099 | Central Heat Pump | CARRIER | 27VNA036A*030* |  |  | CSAH*4212AM*+UI | 59TN6C100C21**22 | 34000 |  |  | 16.5 | 8.5 | 35600 |  |  | 25200 | 70.79% | 1.78 | Both | 708.3333 | 2.8333 | HRCU-A-CB (Split System: Heat Pump with Remote Outdoor Unit-Air-Source) | Yes
215684091 | Central Heat Pump | CARRIER | 27VNA036A*030* |  |  | CSAH*4212AM*+UI | 59MN7C120C24**22 | 34000 |  |  | 16.5 | 8.5 | 35600 |  |  | 25200 | 70.79% | 1.78 | Both | 708.3333 | 2.8333 | HRCU-A-CB (Split System: Heat Pump with Remote Outdoor Unit-Air-Source) | Yes
215684075 | Central Heat Pump | CARRIER | 27VNA036A*030* |  |  | CSAH*4212AM*+UI | 58TN*B135C24**22 | 34000 |  |  | 16.5 | 8.5 | 35600 |  |  | 25200 | 70.79% | 1.78 | Both | 708.3333 | 2.8333 | HRCU-A-CB (Split System: Heat Pump with Remote Outdoor Unit-Air-Source) | Yes
215684057 | Central Heat Pump | CARRIER | 27VNA036A*030* |  |  | CSAH*4212AM*+UI | 58CU*A060C17**16 | 34000 |  |  | 16.5 | 8.5 | 35600 |  |  | 25400 | 71.35% | 1.78 | Both | 708.3333 | 2.8333 | HRCU-A-CB (Split System: Heat Pump with Remote Outdoor Unit-Air-Source) | Yes
215684081 | Central Heat Pump | CARRIER | 27VNA036A*030* |  |  | CSAH*4212AM*+UI | 59CU5B100C21**22 | 34000 |  |  | 16.5 | 8.5 | 35600 |  |  | 25200 | 70.79% | 1.78 | Both | 708.3333 | 2.8333 | HRCU-A-CB (Split System: Heat Pump with Remote Outdoor Unit-Air-Source) | Yes
215684101 | Central Heat Pump | CARRIER | 27VNA036A*030* |  |  | CSAH*4212AM*+UI | 59TN6C120C24**22 | 34000 |  |  | 16.5 | 8.5 | 35600 |  |  | 25200 | 70.79% | 1.78 | Both | 708.3333 | 2.8333 | HRCU-A-CB (Split System: Heat Pump with Remote Outdoor Unit-Air-Source) | Yes
215684073 | Central Heat Pump | CARRIER | 27VNA036A*030* |  |  | CSAH*4212AM*+UI | 58TN*B110C21**20 | 34000 |  |  | 16.5 | 8.5 | 35600 |  |  | 25200 | 70.79% | 1.78 | Both | 708.3333 | 2.8333 | HRCU-A-CB (Split System: Heat Pump with Remote Outdoor Unit-Air-Source) | Yes
215670346 | Central Heat Pump | CARRIER | 27VNA036A*030* |  |  | CSAH*4812AM*+UI | 59TN6C080C17**14 | 34000 |  |  | 16.5 | 8.5 | 35600 |  |  | 25400 | 71.35% | 1.78 | Both | 708.3333 | 2.8333 | HRCU-A-CB (Split System: Heat Pump with Remote Outdoor Unit-Air-Source) | Yes
215670566 | Central Heat Pump | CARRIER | 27VNA036A*030* |  |  | CSAH*6012AM*+UI | 59TN6C060C17**14 | 34200 |  |  | 16.5 | 8.5 | 34800 |  |  | 25200 | 72.41% | 1.78 | Both | 712.5 | 2.85 | HRCU-A-CB (Split System: Heat Pump with Remote Outdoor Unit-Air-Source) | Yes
215670146 | Central Heat Pump | CARRIER | 27VNA036A*030* |  |  | CSAH*4812AM*+UI | 58CU*A100C21**20 | 34200 |  |  | 16.5 | 8.5 | 35400 |  |  | 25200 | 71.19% | 1.88 | Both | 712.5 | 2.85 | HRCU-A-CB (Split System: Heat Pump with Remote Outdoor Unit-Air-Source) | Yes
215670246 | Central Heat Pump | CARRIER | 27VNA036A*030* |  |  | CSAH*4812AM*+UI | 59CU5B080C21**20 | 34200 |  |  | 16.5 | 8.5 | 35400 |  |  | 25200 | 71.19% | 1.88 | Both | 712.5 | 2.85 | HRCU-A-CB (Split System: Heat Pump with Remote Outdoor Unit-Air-Source) | Yes
215670296 | Central Heat Pump | CARRIER | 27VNA036A*030* |  |  | CSAH*4812AM*+UI | 59MN7C080C21**20 | 34200 |  |  | 16.5 | 8.5 | 35400 |  |  | 25200 | 71.19% | 1.88 | Both | 712.5 | 2.85 | HRCU-A-CB (Split System: Heat Pump with Remote Outdoor Unit-Air-Source) | Yes
215679913 | Central Heat Pump | CARRIER | 27VNA036A*030* |  |  | CSAH*4812AM*+UI | 59TN7A100C21**22 | 34200 |  |  | 16.5 | 8.5 | 35400 |  |  | 25200 | 71.19% | 1.9 | Both | 712.5 | 2.85 | HRCU-A-CB (Split System: Heat Pump with Remote Outdoor Unit-Air-Source) | Yes
215670256 | Central Heat Pump | CARRIER | 27VNA036A*030* |  |  | CSAH*4812AM*+UI | 59CU5B100C21**22 | 34200 |  |  | 16.5 | 8.5 | 35400 |  |  | 25200 | 71.19% | 1.9 | Both | 712.5 | 2.85 | HRCU-A-CB (Split System: Heat Pump with Remote Outdoor Unit-Air-Source) | Yes
215670406 | Central Heat Pump | CARRIER | 27VNA036A*030* |  |  | CSAH*6012AM*+UI | 58TN*B070C14**12 | 34400 |  |  | 16.5 | 8.5 | 34800 |  |  | 25000 | 71.84% | 1.78 | Both | 716.6667 | 2.8667 | HRCU-A-CB (Split System: Heat Pump with Remote Outdoor Unit-Air-Source) | Yes
215670476 | Central Heat Pump | CARRIER | 27VNA036A*030* |  |  | CSAH*6012AM*+UI | 59CU5B060C17**16 | 34400 |  |  | 16.5 | 8.5 | 34800 |  |  | 25000 | 71.84% | 1.78 | Both | 716.6667 | 2.8667 | HRCU-A-CB (Split System: Heat Pump with Remote Outdoor Unit-Air-Source) | Yes
215679933 | Central Heat Pump | CARRIER | 27VNA036A*030* |  |  | CSAH*6012AM*+UI | 59TN6C080C21**20 | 34600 |  |  | 16.5 | 8.5 | 34600 |  |  | 24800 | 71.68% | 1.8 | Both | 720.8333 | 2.8833 | HRCU-A-CB (Split System: Heat Pump with Remote Outdoor Unit-Air-Source) | Yes
215669745 | Central Heat Pump | COMFORTMAKER | C5H0V36*K*AAA* |  |  | ESH5X36M12A*+WALLCON | *80CSU0401712A* | 33600 |  |  | 16.5 | 8.5 | 35800 |  |  | 25400 | 70.95% | 1.76 | Both | 700 | 2.8 | HRCU-A-CB (Split System: Heat Pump with Remote Outdoor Unit-Air-Source) | Yes
215679778 | Central Heat Pump | COMFORTMAKER | C5H0V36*K*AAA* |  |  | ESH5X36M12A*+WALLCON | *97CTN1202422A* | 33800 |  |  | 16.5 | 8.5 | 35800 |  |  | 25400 | 70.95% | 1.76 | Both | 704.1667 | 2.8167 | HRCU-A-CB (Split System: Heat Pump with Remote Outdoor Unit-Air-Source) | Yes
215679728 | Central Heat Pump | COMFORTMAKER | C5H0V36*K*AAA* |  |  | ESH5X36M12A*+WALLCON | *80CSU0601716B* | 33800 |  |  | 16.5 | 8.5 | 35600 |  |  | 25400 | 71.35% | 1.76 | Both | 704.1667 | 2.8167 | HRCU-A-CB (Split System: Heat Pump with Remote Outdoor Unit-Air-Source) | Yes
215669809 | Central Heat Pump | COMFORTMAKER | C5H0V36*K*AAA* |  |  | ESH5X36M12A*+WALLCON | *80CTL0902120B* | 33800 |  |  | 16.5 | 8.5 | 35600 |  |  | 25400 | 71.35% | 1.76 | Both | 704.1667 | 2.8167 | HRCU-A-CB (Split System: Heat Pump with Remote Outdoor Unit-Air-Source) | Yes
215669897 | Central Heat Pump | COMFORTMAKER | C5H0V36*K*AAA* |  |  | ESH5X36M12A*+WALLCON | *97CMN1202422B* | 33800 |  |  | 16.5 | 8.5 | 35800 |  |  | 25400 | 70.95% | 1.76 | Both | 704.1667 | 2.8167 | HRCU-A-CB (Split System: Heat Pump with Remote Outdoor Unit-Air-Source) | Yes
215669889 | Central Heat Pump | COMFORTMAKER | C5H0V36*K*AAA* |  |  | ESH5X36M12A*+WALLCON | *97CMN1002122B* | 33800 |  |  | 16.5 | 8.5 | 35800 |  |  | 25400 | 70.95% | 1.76 | Both | 704.1667 | 2.8167 | HRCU-A-CB (Split System: Heat Pump with Remote Outdoor Unit-Air-Source) | Yes
215669921 | Central Heat Pump | COMFORTMAKER | C5H0V36*K*AAA* |  |  | ESH5X36M12A*+WALLCON | *96CTN1002122B* | 33800 |  |  | 16.5 | 8.5 | 35800 |  |  | 25400 | 70.95% | 1.76 | Both | 704.1667 | 2.8167 | HRCU-A-CB (Split System: Heat Pump with Remote Outdoor Unit-Air-Source) | Yes
215669849 | Central Heat Pump | COMFORTMAKER | C5H0V36*K*AAA* |  |  | ESH5X36M12A*+WALLCON | *95CSU1002122B* | 33800 |  |  | 16.5 | 8.5 | 35800 |  |  | 25400 | 70.95% | 1.76 | Both | 704.1667 | 2.8167 | HRCU-A-CB (Split System: Heat Pump with Remote Outdoor Unit-Air-Source) | Yes
215669881 | Central Heat Pump | COMFORTMAKER | C5H0V36*K*AAA* |  |  | ESH5X36M12A*+WALLCON | *97CMN0802120B* | 33800 |  |  | 16.5 | 8.5 | 35800 |  |  | 25400 | 70.95% | 1.76 | Both | 704.1667 | 2.8167 | HRCU-A-CB (Split System: Heat Pump with Remote Outdoor Unit-Air-Source) | Yes
215669977 | Central Heat Pump | COMFORTMAKER | C5H0V36*K*AAA* |  |  | ESH5X42M12A*+WALLCON | *80CTL0701716B* | 33800 |  |  | 16.5 | 8.5 | 35600 |  |  | 25400 | 71.35% | 1.78 | Both | 704.1667 | 2.8167 | HRCU-A-CB (Split System: Heat Pump with Remote Outdoor Unit-Air-Source) | Yes
215670105 | Central Heat Pump | COMFORTMAKER | C5H0V36*K*AAA* |  |  | ESH5X42M12A*+WALLCON | *96CTN0801714B* | 33800 |  |  | 16.5 | 8.5 | 35600 |  |  | 25400 | 71.35% | 1.78 | Both | 704.1667 | 2.8167 | HRCU-A-CB (Split System: Heat Pump with Remote Outdoor Unit-Air-Source) | Yes
215670281 | Central Heat Pump | COMFORTMAKER | C5H0V36*K*AAA* |  |  | ESH5X48M12A*+WALLCON | *97CMN0602120B* | 34000 |  |  | 16.5 | 8.5 | 35600 |  |  | 25400 | 71.35% | 1.76 | Both | 708.3333 | 2.8333 | HRCU-A-CB (Split System: Heat Pump with Remote Outdoor Unit-Air-Source) | Yes
215669993 | Central Heat Pump | COMFORTMAKER | C5H0V36*K*AAA* |  |  | ESH5X42M12A*+WALLCON | *80CTL0901716B* | 34000 |  |  | 16.5 | 8.5 | 35600 |  |  | 25400 | 71.35% | 1.76 | Both | 708.3333 | 2.8333 | HRCU-A-CB (Split System: Heat Pump with Remote Outdoor Unit-Air-Source) | Yes
215679808 | Central Heat Pump | COMFORTMAKER | C5H0V36*K*AAA* |  |  | ESH5X42M12A*+WALLCON | *80CSU0601716B* | 34000 |  |  | 16.5 | 8.5 | 35600 |  |  | 25200 | 70.79% | 1.78 | Both | 708.3333 | 2.8333 | HRCU-A-CB (Split System: Heat Pump with Remote Outdoor Unit-Air-Source) | Yes
215679848 | Central Heat Pump | COMFORTMAKER | C5H0V36*K*AAA* |  |  | ESH5X42M12A*+WALLCON | *97CTN1002122A* | 34000 |  |  | 16.5 | 8.5 | 35600 |  |  | 25200 | 70.79% | 1.78 | Both | 708.3333 | 2.8333 | HRCU-A-CB (Split System: Heat Pump with Remote Outdoor Unit-Air-Source) | Yes
215679798 | Central Heat Pump | COMFORTMAKER | C5H0V36*K*AAA* |  |  | ESH5X42M12A*+WALLCON | *80CSU0401712B* | 34000 |  |  | 16.5 | 8.5 | 35600 |  |  | 25200 | 70.79% | 1.78 | Both | 708.3333 | 2.8333 | HRCU-A-CB (Split System: Heat Pump with Remote Outdoor Unit-Air-Source) | Yes
215670001 | Central Heat Pump | COMFORTMAKER | C5H0V36*K*AAA* |  |  | ESH5X42M12A*+WALLCON | *80CTL0902120B* | 34000 |  |  | 16.5 | 8.5 | 35600 |  |  | 25200 | 70.79% | 1.78 | Both | 708.3333 | 2.8333 | HRCU-A-CB (Split System: Heat Pump with Remote Outdoor Unit-Air-Source) | Yes
215670121 | Central Heat Pump | COMFORTMAKER | C5H0V36*K*AAA* |  |  | ESH5X42M12A*+WALLCON | *96CTN1202422B* | 34000 |  |  | 16.5 | 8.5 | 35600 |  |  | 25200 | 70.79% | 1.78 | Both | 708.3333 | 2.8333 | HRCU-A-CB (Split System: Heat Pump with Remote Outdoor Unit-Air-Source) | Yes
215670009 | Central Heat Pump | COMFORTMAKER | C5H0V36*K*AAA* |  |  | ESH5X42M12A*+WALLCON | *80CTL1102120B* | 34000 |  |  | 16.5 | 8.5 | 35600 |  |  | 25200 | 70.79% | 1.78 | Both | 708.3333 | 2.8333 | HRCU-A-CB (Split System: Heat Pump with Remote Outdoor Unit-Air-Source) | Yes
215670073 | Central Heat Pump | COMFORTMAKER | C5H0V36*K*AAA* |  |  | ESH5X42M12A*+WALLCON | *97CMN1002122B* | 34000 |  |  | 16.5 | 8.5 | 35600 |  |  | 25200 | 70.79% | 1.78 | Both | 708.3333 | 2.8333 | HRCU-A-CB (Split System: Heat Pump with Remote Outdoor Unit-Air-Source) | Yes
215670081 | Central Heat Pump | COMFORTMAKER | C5H0V36*K*AAA* |  |  | ESH5X42M12A*+WALLCON | *97CMN1202422B* | 34000 |  |  | 16.5 | 8.5 | 35600 |  |  | 25200 | 70.79% | 1.78 | Both | 708.3333 | 2.8333 | HRCU-A-CB (Split System: Heat Pump with Remote Outdoor Unit-Air-Source) | Yes
215670041 | Central Heat Pump | COMFORTMAKER | C5H0V36*K*AAA* |  |  | ESH5X42M12A*+WALLCON | *95CSU1002122B* | 34000 |  |  | 16.5 | 8.5 | 35600 |  |  | 25200 | 70.79% | 1.78 | Both | 708.3333 | 2.8333 | HRCU-A-CB (Split System: Heat Pump with Remote Outdoor Unit-Air-Source) | Yes
215670017 | Central Heat Pump | COMFORTMAKER | C5H0V36*K*AAA* |  |  | ESH5X42M12A*+WALLCON | *80CTL1352422B* | 34000 |  |  | 16.5 | 8.5 | 35600 |  |  | 25200 | 70.79% | 1.78 | Both | 708.3333 | 2.8333 | HRCU-A-CB (Split System: Heat Pump with Remote Outdoor Unit-Air-Source) | Yes
215669945 | Central Heat Pump | COMFORTMAKER | C5H0V36*K*AAA* |  |  | ESH5X42M12A*+WALLCON | *80CSU0601716A* | 34000 |  |  | 16.5 | 8.5 | 35600 |  |  | 25400 | 71.35% | 1.78 | Both | 708.3333 | 2.8333 | HRCU-A-CB (Split System: Heat Pump with Remote Outdoor Unit-Air-Source) | Yes
215670065 | Central Heat Pump | COMFORTMAKER | C5H0V36*K*AAA* |  |  | ESH5X42M12A*+WALLCON | *97CMN0802120B* | 34000 |  |  | 16.5 | 8.5 | 35600 |  |  | 25200 | 70.79% | 1.78 | Both | 708.3333 | 2.8333 | HRCU-A-CB (Split System: Heat Pump with Remote Outdoor Unit-Air-Source) | Yes
215670113 | Central Heat Pump | COMFORTMAKER | C5H0V36*K*AAA* |  |  | ESH5X42M12A*+WALLCON | *96CTN1002122B* | 34000 |  |  | 16.5 | 8.5 | 35600 |  |  | 25200 | 70.79% | 1.78 | Both | 708.3333 | 2.8333 | HRCU-A-CB (Split System: Heat Pump with Remote Outdoor Unit-Air-Source) | Yes
215670571 | Central Heat Pump | COMFORTMAKER | C5H0V36*K*AAA* |  |  | ESH5X60M12A*+WALLCON | *96CTN0601714B* | 34200 |  |  | 16.5 | 8.5 | 34800 |  |  | 25200 | 72.41% | 1.78 | Both | 712.5 | 2.85 | HRCU-A-CB (Split System: Heat Pump with Remote Outdoor Unit-Air-Source) | Yes
215670501 | Central Heat Pump | COMFORTMAKER | C5H0V36*K*AAA* |  |  | ESH5X60M12A*+WALLCON | *97CMN0601714B* | 34200 |  |  | 16.5 | 8.5 | 34800 |  |  | 25200 | 72.41% | 1.8 | Both | 712.5 | 2.85 | HRCU-A-CB (Split System: Heat Pump with Remote Outdoor Unit-Air-Source) | Yes
215670301 | Central Heat Pump | COMFORTMAKER | C5H0V36*K*AAA* |  |  | ESH5X48M12A*+WALLCON | *97CMN0802120B* | 34200 |  |  | 16.5 | 8.5 | 35400 |  |  | 25200 | 71.19% | 1.88 | Both | 712.5 | 2.85 | HRCU-A-CB (Split System: Heat Pump with Remote Outdoor Unit-Air-Source) | Yes
215670151 | Central Heat Pump | COMFORTMAKER | C5H0V36*K*AAA* |  |  | ESH5X48M12A*+WALLCON | *80CSU1002120A* | 34200 |  |  | 16.5 | 8.5 | 35400 |  |  | 25200 | 71.19% | 1.88 | Both | 712.5 | 2.85 | HRCU-A-CB (Split System: Heat Pump with Remote Outdoor Unit-Air-Source) | Yes
215679918 | Central Heat Pump | COMFORTMAKER | C5H0V36*K*AAA* |  |  | ESH5X48M12A*+WALLCON | *97CTN1002122A* | 34200 |  |  | 16.5 | 8.5 | 35400 |  |  | 25200 | 71.19% | 1.9 | Both | 712.5 | 2.85 | HRCU-A-CB (Split System: Heat Pump with Remote Outdoor Unit-Air-Source) | Yes
215670261 | Central Heat Pump | COMFORTMAKER | C5H0V36*K*AAA* |  |  | ESH5X48M12A*+WALLCON | *95CSU1002122B* | 34200 |  |  | 16.5 | 8.5 | 35400 |  |  | 25200 | 71.19% | 1.9 | Both | 712.5 | 2.85 | HRCU-A-CB (Split System: Heat Pump with Remote Outdoor Unit-Air-Source) | Yes
215670411 | Central Heat Pump | COMFORTMAKER | C5H0V36*K*AAA* |  |  | ESH5X60M12A*+WALLCON | *80CTL0701412B* | 34400 |  |  | 16.5 | 8.5 | 34800 |  |  | 25000 | 71.84% | 1.78 | Both | 716.6667 | 2.8667 | HRCU-A-CB (Split System: Heat Pump with Remote Outdoor Unit-Air-Source) | Yes
215670481 | Central Heat Pump | COMFORTMAKER | C5H0V36*K*AAA* |  |  | ESH5X60M12A*+WALLCON | *95CSU0601716B* | 34400 |  |  | 16.5 | 8.5 | 34800 |  |  | 25000 | 71.84% | 1.78 | Both | 716.6667 | 2.8667 | HRCU-A-CB (Split System: Heat Pump with Remote Outdoor Unit-Air-Source) | Yes
215670521 | Central Heat Pump | COMFORTMAKER | C5H0V36*K*AAA* |  |  | ESH5X60M12A*+WALLCON | *97CMN0801714B* | 34400 |  |  | 16.5 | 8.5 | 34800 |  |  | 25000 | 71.84% | 1.78 | Both | 716.6667 | 2.8667 | HRCU-A-CB (Split System: Heat Pump with Remote Outdoor Unit-Air-Source) | Yes
215679938 | Central Heat Pump | COMFORTMAKER | C5H0V36*K*AAA* |  |  | ESH5X60M12A*+WALLCON | *96CTN0802120B* | 34600 |  |  | 16.5 | 8.5 | 34600 |  |  | 24800 | 71.68% | 1.8 | Both | 720.8333 | 2.8833 | HRCU-A-CB (Split System: Heat Pump with Remote Outdoor Unit-Air-Source) | Yes
215669794 | Central Heat Pump | DAY & NIGHT | C5H0V36*K*AAA* |  |  | ESH5X36M12A*+WALLCON | *80CTL0702120B* | 33600 |  |  | 16.5 | 8.5 | 35800 |  |  | 25400 | 70.95% | 1.76 | Both | 700 | 2.8 | HRCU-A-CB (Split System: Heat Pump with Remote Outdoor Unit-Air-Source) | Yes
215679729 | Central Heat Pump | DAY & NIGHT | C5H0V36*K*AAA* |  |  | ESH5X36M12A*+WALLCON | *80CSU0601716B* | 33800 |  |  | 16.5 | 8.5 | 35600 |  |  | 25400 | 71.35% | 1.76 | Both | 704.1667 | 2.8167 | HRCU-A-CB (Split System: Heat Pump with Remote Outdoor Unit-Air-Source) | Yes
215669890 | Central Heat Pump | DAY & NIGHT | C5H0V36*K*AAA* |  |  | ESH5X36M12A*+WALLCON | *97CMN1002122B* | 33800 |  |  | 16.5 | 8.5 | 35800 |  |  | 25400 | 70.95% | 1.76 | Both | 704.1667 | 2.8167 | HRCU-A-CB (Split System: Heat Pump with Remote Outdoor Unit-Air-Source) | Yes
215670106 | Central Heat Pump | DAY & NIGHT | C5H0V36*K*AAA* |  |  | ESH5X42M12A*+WALLCON | *96CTN0801714B* | 33800 |  |  | 16.5 | 8.5 | 35600 |  |  | 25400 | 71.35% | 1.78 | Both | 704.1667 | 2.8167 | HRCU-A-CB (Split System: Heat Pump with Remote Outdoor Unit-Air-Source) | Yes
215669978 | Central Heat Pump | DAY & NIGHT | C5H0V36*K*AAA* |  |  | ESH5X42M12A*+WALLCON | *80CTL0701716B* | 33800 |  |  | 16.5 | 8.5 | 35600 |  |  | 25400 | 71.35% | 1.78 | Both | 704.1667 | 2.8167 | HRCU-A-CB (Split System: Heat Pump with Remote Outdoor Unit-Air-Source) | Yes
215669994 | Central Heat Pump | DAY & NIGHT | C5H0V36*K*AAA* |  |  | ESH5X42M12A*+WALLCON | *80CTL0901716B* | 34000 |  |  | 16.5 | 8.5 | 35600 |  |  | 25400 | 71.35% | 1.76 | Both | 708.3333 | 2.8333 | HRCU-A-CB (Split System: Heat Pump with Remote Outdoor Unit-Air-Source) | Yes
215670242 | Central Heat Pump | DAY & NIGHT | C5H0V36*K*AAA* |  |  | ESH5X48M12A*+WALLCON | *95CSU0601716B* | 34000 |  |  | 16.5 | 8.5 | 35600 |  |  | 25400 | 71.35% | 1.76 | Both | 708.3333 | 2.8333 | HRCU-A-CB (Split System: Heat Pump with Remote Outdoor Unit-Air-Source) | Yes
215669986 | Central Heat Pump | DAY & NIGHT | C5H0V36*K*AAA* |  |  | ESH5X42M12A*+WALLCON | *80CTL0702120B* | 34000 |  |  | 16.5 | 8.5 | 35600 |  |  | 25400 | 71.35% | 1.76 | Both | 708.3333 | 2.8333 | HRCU-A-CB (Split System: Heat Pump with Remote Outdoor Unit-Air-Source) | Yes
215669938 | Central Heat Pump | DAY & NIGHT | C5H0V36*K*AAA* |  |  | ESH5X42M12A*+WALLCON | *80CSU0401712A* | 34000 |  |  | 16.5 | 8.5 | 35600 |  |  | 25400 | 71.35% | 1.76 | Both | 708.3333 | 2.8333 | HRCU-A-CB (Split System: Heat Pump with Remote Outdoor Unit-Air-Source) | Yes
215679799 | Central Heat Pump | DAY & NIGHT | C5H0V36*K*AAA* |  |  | ESH5X42M12A*+WALLCON | *80CSU0401712B* | 34000 |  |  | 16.5 | 8.5 | 35600 |  |  | 25200 | 70.79% | 1.78 | Both | 708.3333 | 2.8333 | HRCU-A-CB (Split System: Heat Pump with Remote Outdoor Unit-Air-Source) | Yes
215679809 | Central Heat Pump | DAY & NIGHT | C5H0V36*K*AAA* |  |  | ESH5X42M12A*+WALLCON | *80CSU0601716B* | 34000 |  |  | 16.5 | 8.5 | 35600 |  |  | 25200 | 70.79% | 1.78 | Both | 708.3333 | 2.8333 | HRCU-A-CB (Split System: Heat Pump with Remote Outdoor Unit-Air-Source) | Yes
215670352 | Central Heat Pump | DAY & NIGHT | C5H0V36*K*AAA* |  |  | ESH5X48M12A*+WALLCON | *96CTN0801714B* | 34000 |  |  | 16.5 | 8.5 | 35600 |  |  | 25400 | 71.35% | 1.78 | Both | 708.3333 | 2.8333 | HRCU-A-CB (Split System: Heat Pump with Remote Outdoor Unit-Air-Source) | Yes
215669946 | Central Heat Pump | DAY & NIGHT | C5H0V36*K*AAA* |  |  | ESH5X42M12A*+WALLCON | *80CSU0601716A* | 34000 |  |  | 16.5 | 8.5 | 35600 |  |  | 25400 | 71.35% | 1.78 | Both | 708.3333 | 2.8333 | HRCU-A-CB (Split System: Heat Pump with Remote Outdoor Unit-Air-Source) | Yes
215670010 | Central Heat Pump | DAY & NIGHT | C5H0V36*K*AAA* |  |  | ESH5X42M12A*+WALLCON | *80CTL1102120B* | 34000 |  |  | 16.5 | 8.5 | 35600 |  |  | 25200 | 70.79% | 1.78 | Both | 708.3333 | 2.8333 | HRCU-A-CB (Split System: Heat Pump with Remote Outdoor Unit-Air-Source) | Yes
215670074 | Central Heat Pump | DAY & NIGHT | C5H0V36*K*AAA* |  |  | ESH5X42M12A*+WALLCON | *97CMN1002122B* | 34000 |  |  | 16.5 | 8.5 | 35600 |  |  | 25200 | 70.79% | 1.78 | Both | 708.3333 | 2.8333 | HRCU-A-CB (Split System: Heat Pump with Remote Outdoor Unit-Air-Source) | Yes
215670018 | Central Heat Pump | DAY & NIGHT | C5H0V36*K*AAA* |  |  | ESH5X42M12A*+WALLCON | *80CTL1352422B* | 34000 |  |  | 16.5 | 8.5 | 35600 |  |  | 25200 | 70.79% | 1.78 | Both | 708.3333 | 2.8333 | HRCU-A-CB (Split System: Heat Pump with Remote Outdoor Unit-Air-Source) | Yes
215670066 | Central Heat Pump | DAY & NIGHT | C5H0V36*K*AAA* |  |  | ESH5X42M12A*+WALLCON | *97CMN0802120B* | 34000 |  |  | 16.5 | 8.5 | 35600 |  |  | 25200 | 70.79% | 1.78 | Both | 708.3333 | 2.8333 | HRCU-A-CB (Split System: Heat Pump with Remote Outdoor Unit-Air-Source) | Yes
215670002 | Central Heat Pump | DAY & NIGHT | C5H0V36*K*AAA* |  |  | ESH5X42M12A*+WALLCON | *80CTL0902120B* | 34000 |  |  | 16.5 | 8.5 | 35600 |  |  | 25200 | 70.79% | 1.78 | Both | 708.3333 | 2.8333 | HRCU-A-CB (Split System: Heat Pump with Remote Outdoor Unit-Air-Source) | Yes
215670572 | Central Heat Pump | DAY & NIGHT | C5H0V36*K*AAA* |  |  | ESH5X60M12A*+WALLCON | *96CTN0601714B* | 34200 |  |  | 16.5 | 8.5 | 34800 |  |  | 25200 | 72.41% | 1.78 | Both | 712.5 | 2.85 | HRCU-A-CB (Split System: Heat Pump with Remote Outdoor Unit-Air-Source) | Yes
215670502 | Central Heat Pump | DAY & NIGHT | C5H0V36*K*AAA* |  |  | ESH5X60M12A*+WALLCON | *97CMN0601714B* | 34200 |  |  | 16.5 | 8.5 | 34800 |  |  | 25200 | 72.41% | 1.8 | Both | 712.5 | 2.85 | HRCU-A-CB (Split System: Heat Pump with Remote Outdoor Unit-Air-Source) | Yes
215670302 | Central Heat Pump | DAY & NIGHT | C5H0V36*K*AAA* |  |  | ESH5X48M12A*+WALLCON | *97CMN0802120B* | 34200 |  |  | 16.5 | 8.5 | 35400 |  |  | 25200 | 71.19% | 1.88 | Both | 712.5 | 2.85 | HRCU-A-CB (Split System: Heat Pump with Remote Outdoor Unit-Air-Source) | Yes
215670152 | Central Heat Pump | DAY & NIGHT | C5H0V36*K*AAA* |  |  | ESH5X48M12A*+WALLCON | *80CSU1002120A* | 34200 |  |  | 16.5 | 8.5 | 35400 |  |  | 25200 | 71.19% | 1.88 | Both | 712.5 | 2.85 | HRCU-A-CB (Split System: Heat Pump with Remote Outdoor Unit-Air-Source) | Yes
215679919 | Central Heat Pump | DAY & NIGHT | C5H0V36*K*AAA* |  |  | ESH5X48M12A*+WALLCON | *97CTN1002122A* | 34200 |  |  | 16.5 | 8.5 | 35400 |  |  | 25200 | 71.19% | 1.9 | Both | 712.5 | 2.85 | HRCU-A-CB (Split System: Heat Pump with Remote Outdoor Unit-Air-Source) | Yes
215670262 | Central Heat Pump | DAY & NIGHT | C5H0V36*K*AAA* |  |  | ESH5X48M12A*+WALLCON | *95CSU1002122B* | 34200 |  |  | 16.5 | 8.5 | 35400 |  |  | 25200 | 71.19% | 1.9 | Both | 712.5 | 2.85 | HRCU-A-CB (Split System: Heat Pump with Remote Outdoor Unit-Air-Source) | Yes
215670482 | Central Heat Pump | DAY & NIGHT | C5H0V36*K*AAA* |  |  | ESH5X60M12A*+WALLCON | *95CSU0601716B* | 34400 |  |  | 16.5 | 8.5 | 34800 |  |  | 25000 | 71.84% | 1.78 | Both | 716.6667 | 2.8667 | HRCU-A-CB (Split System: Heat Pump with Remote Outdoor Unit-Air-Source) | Yes
215670522 | Central Heat Pump | DAY & NIGHT | C5H0V36*K*AAA* |  |  | ESH5X60M12A*+WALLCON | *97CMN0801714B* | 34400 |  |  | 16.5 | 8.5 | 34800 |  |  | 25000 | 71.84% | 1.78 | Both | 716.6667 | 2.8667 | HRCU-A-CB (Split System: Heat Pump with Remote Outdoor Unit-Air-Source) | Yes
215670412 | Central Heat Pump | DAY & NIGHT | C5H0V36*K*AAA* |  |  | ESH5X60M12A*+WALLCON | *80CTL0701412B* | 34400 |  |  | 16.5 | 8.5 | 34800 |  |  | 25000 | 71.84% | 1.78 | Both | 716.6667 | 2.8667 | HRCU-A-CB (Split System: Heat Pump with Remote Outdoor Unit-Air-Source) | Yes
215669790 | Central Heat Pump | HEIL | H5H0V36*K*AAA* |  |  | ESH5X36M12A*+WALLCON | *80CTL0702120B* | 33600 |  |  | 16.5 | 8.5 | 35800 |  |  | 25400 | 70.95% | 1.76 | Both | 700 | 2.8 | HRCU-A-CB (Split System: Heat Pump with Remote Outdoor Unit-Air-Source) | Yes
215669742 | Central Heat Pump | HEIL | H5H0V36*K*AAA* |  |  | ESH5X36M12A*+WALLCON | *80CSU0401712A* | 33600 |  |  | 16.5 | 8.5 | 35800 |  |  | 25400 | 70.95% | 1.76 | Both | 700 | 2.8 | HRCU-A-CB (Split System: Heat Pump with Remote Outdoor Unit-Air-Source) | Yes
215679725 | Central Heat Pump | HEIL | H5H0V36*K*AAA* |  |  | ESH5X36M12A*+WALLCON | *80CSU0601716B* | 33800 |  |  | 16.5 | 8.5 | 35600 |  |  | 25400 | 71.35% | 1.76 | Both | 704.1667 | 2.8167 | HRCU-A-CB (Split System: Heat Pump with Remote Outdoor Unit-Air-Source) | Yes
215669918 | Central Heat Pump | HEIL | H5H0V36*K*AAA* |  |  | ESH5X36M12A*+WALLCON | *96CTN1002122B* | 33800 |  |  | 16.5 | 8.5 | 35800 |  |  | 25400 | 70.95% | 1.76 | Both | 704.1667 | 2.8167 | HRCU-A-CB (Split System: Heat Pump with Remote Outdoor Unit-Air-Source) | Yes
215669894 | Central Heat Pump | HEIL | H5H0V36*K*AAA* |  |  | ESH5X36M12A*+WALLCON | *97CMN1202422B* | 33800 |  |  | 16.5 | 8.5 | 35800 |  |  | 25400 | 70.95% | 1.76 | Both | 704.1667 | 2.8167 | HRCU-A-CB (Split System: Heat Pump with Remote Outdoor Unit-Air-Source) | Yes
215669846 | Central Heat Pump | HEIL | H5H0V36*K*AAA* |  |  | ESH5X36M12A*+WALLCON | *95CSU1002122B* | 33800 |  |  | 16.5 | 8.5 | 35800 |  |  | 25400 | 70.95% | 1.76 | Both | 704.1667 | 2.8167 | HRCU-A-CB (Split System: Heat Pump with Remote Outdoor Unit-Air-Source) | Yes
215669878 | Central Heat Pump | HEIL | H5H0V36*K*AAA* |  |  | ESH5X36M12A*+WALLCON | *97CMN0802120B* | 33800 |  |  | 16.5 | 8.5 | 35800 |  |  | 25400 | 70.95% | 1.76 | Both | 704.1667 | 2.8167 | HRCU-A-CB (Split System: Heat Pump with Remote Outdoor Unit-Air-Source) | Yes
215669886 | Central Heat Pump | HEIL | H5H0V36*K*AAA* |  |  | ESH5X36M12A*+WALLCON | *97CMN1002122B* | 33800 |  |  | 16.5 | 8.5 | 35800 |  |  | 25400 | 70.95% | 1.76 | Both | 704.1667 | 2.8167 | HRCU-A-CB (Split System: Heat Pump with Remote Outdoor Unit-Air-Source) | Yes
215669974 | Central Heat Pump | HEIL | H5H0V36*K*AAA* |  |  | ESH5X42M12A*+WALLCON | *80CTL0701716B* | 33800 |  |  | 16.5 | 8.5 | 35600 |  |  | 25400 | 71.35% | 1.78 | Both | 704.1667 | 2.8167 | HRCU-A-CB (Split System: Heat Pump with Remote Outdoor Unit-Air-Source) | Yes
215669934 | Central Heat Pump | HEIL | H5H0V36*K*AAA* |  |  | ESH5X42M12A*+WALLCON | *80CSU0401712A* | 34000 |  |  | 16.5 | 8.5 | 35600 |  |  | 25400 | 71.35% | 1.76 | Both | 708.3333 | 2.8333 | HRCU-A-CB (Split System: Heat Pump with Remote Outdoor Unit-Air-Source) | Yes
215670278 | Central Heat Pump | HEIL | H5H0V36*K*AAA* |  |  | ESH5X48M12A*+WALLCON | *97CMN0602120B* | 34000 |  |  | 16.5 | 8.5 | 35600 |  |  | 25400 | 71.35% | 1.76 | Both | 708.3333 | 2.8333 | HRCU-A-CB (Split System: Heat Pump with Remote Outdoor Unit-Air-Source) | Yes
215669982 | Central Heat Pump | HEIL | H5H0V36*K*AAA* |  |  | ESH5X42M12A*+WALLCON | *80CTL0702120B* | 34000 |  |  | 16.5 | 8.5 | 35600 |  |  | 25400 | 71.35% | 1.76 | Both | 708.3333 | 2.8333 | HRCU-A-CB (Split System: Heat Pump with Remote Outdoor Unit-Air-Source) | Yes
215679795 | Central Heat Pump | HEIL | H5H0V36*K*AAA* |  |  | ESH5X42M12A*+WALLCON | *80CSU0401712B* | 34000 |  |  | 16.5 | 8.5 | 35600 |  |  | 25200 | 70.79% | 1.78 | Both | 708.3333 | 2.8333 | HRCU-A-CB (Split System: Heat Pump with Remote Outdoor Unit-Air-Source) | Yes
215679805 | Central Heat Pump | HEIL | H5H0V36*K*AAA* |  |  | ESH5X42M12A*+WALLCON | *80CSU0601716B* | 34000 |  |  | 16.5 | 8.5 | 35600 |  |  | 25200 | 70.79% | 1.78 | Both | 708.3333 | 2.8333 | HRCU-A-CB (Split System: Heat Pump with Remote Outdoor Unit-Air-Source) | Yes
215679845 | Central Heat Pump | HEIL | H5H0V36*K*AAA* |  |  | ESH5X42M12A*+WALLCON | *97CTN1002122A* | 34000 |  |  | 16.5 | 8.5 | 35600 |  |  | 25200 | 70.79% | 1.78 | Both | 708.3333 | 2.8333 | HRCU-A-CB (Split System: Heat Pump with Remote Outdoor Unit-Air-Source) | Yes
215670110 | Central Heat Pump | HEIL | H5H0V36*K*AAA* |  |  | ESH5X42M12A*+WALLCON | *96CTN1002122B* | 34000 |  |  | 16.5 | 8.5 | 35600 |  |  | 25200 | 70.79% | 1.78 | Both | 708.3333 | 2.8333 | HRCU-A-CB (Split System: Heat Pump with Remote Outdoor Unit-Air-Source) | Yes
215670006 | Central Heat Pump | HEIL | H5H0V36*K*AAA* |  |  | ESH5X42M12A*+WALLCON | *80CTL1102120B* | 34000 |  |  | 16.5 | 8.5 | 35600 |  |  | 25200 | 70.79% | 1.78 | Both | 708.3333 | 2.8333 | HRCU-A-CB (Split System: Heat Pump with Remote Outdoor Unit-Air-Source) | Yes
215670178 | Central Heat Pump | HEIL | H5H0V36*K*AAA* |  |  | ESH5X48M12A*+WALLCON | *80CTL0701716B* | 34000 |  |  | 16.5 | 8.5 | 35600 |  |  | 25400 | 71.35% | 1.78 | Both | 708.3333 | 2.8333 | HRCU-A-CB (Split System: Heat Pump with Remote Outdoor Unit-Air-Source) | Yes
215670118 | Central Heat Pump | HEIL | H5H0V36*K*AAA* |  |  | ESH5X42M12A*+WALLCON | *96CTN1202422B* | 34000 |  |  | 16.5 | 8.5 | 35600 |  |  | 25200 | 70.79% | 1.78 | Both | 708.3333 | 2.8333 | HRCU-A-CB (Split System: Heat Pump with Remote Outdoor Unit-Air-Source) | Yes
215670038 | Central Heat Pump | HEIL | H5H0V36*K*AAA* |  |  | ESH5X42M12A*+WALLCON | *95CSU1002122B* | 34000 |  |  | 16.5 | 8.5 | 35600 |  |  | 25200 | 70.79% | 1.78 | Both | 708.3333 | 2.8333 | HRCU-A-CB (Split System: Heat Pump with Remote Outdoor Unit-Air-Source) | Yes
215669942 | Central Heat Pump | HEIL | H5H0V36*K*AAA* |  |  | ESH5X42M12A*+WALLCON | *80CSU0601716A* | 34000 |  |  | 16.5 | 8.5 | 35600 |  |  | 25400 | 71.35% | 1.78 | Both | 708.3333 | 2.8333 | HRCU-A-CB (Split System: Heat Pump with Remote Outdoor Unit-Air-Source) | Yes
215670078 | Central Heat Pump | HEIL | H5H0V36*K*AAA* |  |  | ESH5X42M12A*+WALLCON | *97CMN1202422B* | 34000 |  |  | 16.5 | 8.5 | 35600 |  |  | 25200 | 70.79% | 1.78 | Both | 708.3333 | 2.8333 | HRCU-A-CB (Split System: Heat Pump with Remote Outdoor Unit-Air-Source) | Yes
215670070 | Central Heat Pump | HEIL | H5H0V36*K*AAA* |  |  | ESH5X42M12A*+WALLCON | *97CMN1002122B* | 34000 |  |  | 16.5 | 8.5 | 35600 |  |  | 25200 | 70.79% | 1.78 | Both | 708.3333 | 2.8333 | HRCU-A-CB (Split System: Heat Pump with Remote Outdoor Unit-Air-Source) | Yes
215670568 | Central Heat Pump | HEIL | H5H0V36*K*AAA* |  |  | ESH5X60M12A*+WALLCON | *96CTN0601714B* | 34200 |  |  | 16.5 | 8.5 | 34800 |  |  | 25200 | 72.41% | 1.78 | Both | 712.5 | 2.85 | HRCU-A-CB (Split System: Heat Pump with Remote Outdoor Unit-Air-Source) | Yes
215670498 | Central Heat Pump | HEIL | H5H0V36*K*AAA* |  |  | ESH5X60M12A*+WALLCON | *97CMN0601714B* | 34200 |  |  | 16.5 | 8.5 | 34800 |  |  | 25200 | 72.41% | 1.8 | Both | 712.5 | 2.85 | HRCU-A-CB (Split System: Heat Pump with Remote Outdoor Unit-Air-Source) | Yes
215670298 | Central Heat Pump | HEIL | H5H0V36*K*AAA* |  |  | ESH5X48M12A*+WALLCON | *97CMN0802120B* | 34200 |  |  | 16.5 | 8.5 | 35400 |  |  | 25200 | 71.19% | 1.88 | Both | 712.5 | 2.85 | HRCU-A-CB (Split System: Heat Pump with Remote Outdoor Unit-Air-Source) | Yes
215670258 | Central Heat Pump | HEIL | H5H0V36*K*AAA* |  |  | ESH5X48M12A*+WALLCON | *95CSU1002122B* | 34200 |  |  | 16.5 | 8.5 | 35400 |  |  | 25200 | 71.19% | 1.9 | Both | 712.5 | 2.85 | HRCU-A-CB (Split System: Heat Pump with Remote Outdoor Unit-Air-Source) | Yes
215670478 | Central Heat Pump | HEIL | H5H0V36*K*AAA* |  |  | ESH5X60M12A*+WALLCON | *95CSU0601716B* | 34400 |  |  | 16.5 | 8.5 | 34800 |  |  | 25000 | 71.84% | 1.78 | Both | 716.6667 | 2.8667 | HRCU-A-CB (Split System: Heat Pump with Remote Outdoor Unit-Air-Source) | Yes
215670408 | Central Heat Pump | HEIL | H5H0V36*K*AAA* |  |  | ESH5X60M12A*+WALLCON | *80CTL0701412B* | 34400 |  |  | 16.5 | 8.5 | 34800 |  |  | 25000 | 71.84% | 1.78 | Both | 716.6667 | 2.8667 | HRCU-A-CB (Split System: Heat Pump with Remote Outdoor Unit-Air-Source) | Yes
215669747 | Central Heat Pump | KEEPRITE | C5H0V36*K*AAA* |  |  | ESH5X36M12A*+WALLCON | *80CSU0401712A* | 33600 |  |  | 16.5 | 8.5 | 35800 |  |  | 25400 | 70.95% | 1.76 | Both | 700 | 2.8 | HRCU-A-CB (Split System: Heat Pump with Remote Outdoor Unit-Air-Source) | Yes
215669795 | Central Heat Pump | KEEPRITE | C5H0V36*K*AAA* |  |  | ESH5X36M12A*+WALLCON | *80CTL0702120B* | 33600 |  |  | 16.5 | 8.5 | 35800 |  |  | 25400 | 70.95% | 1.76 | Both | 700 | 2.8 | HRCU-A-CB (Split System: Heat Pump with Remote Outdoor Unit-Air-Source) | Yes
215669755 | Central Heat Pump | KEEPRITE | C5H0V36*K*AAA* |  |  | ESH5X36M12A*+WALLCON | *80CSU0601716A* | 33600 |  |  | 16.5 | 8.5 | 35800 |  |  | 25600 | 71.51% | 1.76 | Both | 700 | 2.8 | HRCU-A-CB (Split System: Heat Pump with Remote Outdoor Unit-Air-Source) | Yes
215669891 | Central Heat Pump | KEEPRITE | C5H0V36*K*AAA* |  |  | ESH5X36M12A*+WALLCON | *97CMN1002122B* | 33800 |  |  | 16.5 | 8.5 | 35800 |  |  | 25400 | 70.95% | 1.76 | Both | 704.1667 | 2.8167 | HRCU-A-CB (Split System: Heat Pump with Remote Outdoor Unit-Air-Source) | Yes
215669883 | Central Heat Pump | KEEPRITE | C5H0V36*K*AAA* |  |  | ESH5X36M12A*+WALLCON | *97CMN0802120B* | 33800 |  |  | 16.5 | 8.5 | 35800 |  |  | 25400 | 70.95% | 1.76 | Both | 704.1667 | 2.8167 | HRCU-A-CB (Split System: Heat Pump with Remote Outdoor Unit-Air-Source) | Yes
215669811 | Central Heat Pump | KEEPRITE | C5H0V36*K*AAA* |  |  | ESH5X36M12A*+WALLCON | *80CTL0902120B* | 33800 |  |  | 16.5 | 8.5 | 35600 |  |  | 25400 | 71.35% | 1.76 | Both | 704.1667 | 2.8167 | HRCU-A-CB (Split System: Heat Pump with Remote Outdoor Unit-Air-Source) | Yes
215669923 | Central Heat Pump | KEEPRITE | C5H0V36*K*AAA* |  |  | ESH5X36M12A*+WALLCON | *96CTN1002122B* | 33800 |  |  | 16.5 | 8.5 | 35800 |  |  | 25400 | 70.95% | 1.76 | Both | 704.1667 | 2.8167 | HRCU-A-CB (Split System: Heat Pump with Remote Outdoor Unit-Air-Source) | Yes
215669851 | Central Heat Pump | KEEPRITE | C5H0V36*K*AAA* |  |  | ESH5X36M12A*+WALLCON | *95CSU1002122B* | 33800 |  |  | 16.5 | 8.5 | 35800 |  |  | 25400 | 70.95% | 1.76 | Both | 704.1667 | 2.8167 | HRCU-A-CB (Split System: Heat Pump with Remote Outdoor Unit-Air-Source) | Yes
215669899 | Central Heat Pump | KEEPRITE | C5H0V36*K*AAA* |  |  | ESH5X36M12A*+WALLCON | *97CMN1202422B* | 33800 |  |  | 16.5 | 8.5 | 35800 |  |  | 25400 | 70.95% | 1.76 | Both | 704.1667 | 2.8167 | HRCU-A-CB (Split System: Heat Pump with Remote Outdoor Unit-Air-Source) | Yes
215670107 | Central Heat Pump | KEEPRITE | C5H0V36*K*AAA* |  |  | ESH5X42M12A*+WALLCON | *96CTN0801714B* | 33800 |  |  | 16.5 | 8.5 | 35600 |  |  | 25400 | 71.35% | 1.78 | Both | 704.1667 | 2.8167 | HRCU-A-CB (Split System: Heat Pump with Remote Outdoor Unit-Air-Source) | Yes
215669979 | Central Heat Pump | KEEPRITE | C5H0V36*K*AAA* |  |  | ESH5X42M12A*+WALLCON | *80CTL0701716B* | 33800 |  |  | 16.5 | 8.5 | 35600 |  |  | 25400 | 71.35% | 1.78 | Both | 704.1667 | 2.8167 | HRCU-A-CB (Split System: Heat Pump with Remote Outdoor Unit-Air-Source) | Yes
215670173 | Central Heat Pump | KEEPRITE | C5H0V36*K*AAA* |  |  | ESH5X48M12A*+WALLCON | *80CTL0701412B* | 34000 |  |  | 16.5 | 8.5 | 35600 |  |  | 25400 | 71.35% | 1.76 | Both | 708.3333 | 2.8333 | HRCU-A-CB (Split System: Heat Pump with Remote Outdoor Unit-Air-Source) | Yes
215670283 | Central Heat Pump | KEEPRITE | C5H0V36*K*AAA* |  |  | ESH5X48M12A*+WALLCON | *97CMN0602120B* | 34000 |  |  | 16.5 | 8.5 | 35600 |  |  | 25400 | 71.35% | 1.76 | Both | 708.3333 | 2.8333 | HRCU-A-CB (Split System: Heat Pump with Remote Outdoor Unit-Air-Source) | Yes
215669995 | Central Heat Pump | KEEPRITE | C5H0V36*K*AAA* |  |  | ESH5X42M12A*+WALLCON | *80CTL0901716B* | 34000 |  |  | 16.5 | 8.5 | 35600 |  |  | 25400 | 71.35% | 1.76 | Both | 708.3333 | 2.8333 | HRCU-A-CB (Split System: Heat Pump with Remote Outdoor Unit-Air-Source) | Yes
215669987 | Central Heat Pump | KEEPRITE | C5H0V36*K*AAA* |  |  | ESH5X42M12A*+WALLCON | *80CTL0702120B* | 34000 |  |  | 16.5 | 8.5 | 35600 |  |  | 25400 | 71.35% | 1.76 | Both | 708.3333 | 2.8333 | HRCU-A-CB (Split System: Heat Pump with Remote Outdoor Unit-Air-Source) | Yes
215679810 | Central Heat Pump | KEEPRITE | C5H0V36*K*AAA* |  |  | ESH5X42M12A*+WALLCON | *80CSU0601716B* | 34000 |  |  | 16.5 | 8.5 | 35600 |  |  | 25200 | 70.79% | 1.78 | Both | 708.3333 | 2.8333 | HRCU-A-CB (Split System: Heat Pump with Remote Outdoor Unit-Air-Source) | Yes
215679850 | Central Heat Pump | KEEPRITE | C5H0V36*K*AAA* |  |  | ESH5X42M12A*+WALLCON | *97CTN1002122A* | 34000 |  |  | 16.5 | 8.5 | 35600 |  |  | 25200 | 70.79% | 1.78 | Both | 708.3333 | 2.8333 | HRCU-A-CB (Split System: Heat Pump with Remote Outdoor Unit-Air-Source) | Yes
215670011 | Central Heat Pump | KEEPRITE | C5H0V36*K*AAA* |  |  | ESH5X42M12A*+WALLCON | *80CTL1102120B* | 34000 |  |  | 16.5 | 8.5 | 35600 |  |  | 25200 | 70.79% | 1.78 | Both | 708.3333 | 2.8333 | HRCU-A-CB (Split System: Heat Pump with Remote Outdoor Unit-Air-Source) | Yes
215670067 | Central Heat Pump | KEEPRITE | C5H0V36*K*AAA* |  |  | ESH5X42M12A*+WALLCON | *97CMN0802120B* | 34000 |  |  | 16.5 | 8.5 | 35600 |  |  | 25200 | 70.79% | 1.78 | Both | 708.3333 | 2.8333 | HRCU-A-CB (Split System: Heat Pump with Remote Outdoor Unit-Air-Source) | Yes
215670115 | Central Heat Pump | KEEPRITE | C5H0V36*K*AAA* |  |  | ESH5X42M12A*+WALLCON | *96CTN1002122B* | 34000 |  |  | 16.5 | 8.5 | 35600 |  |  | 25200 | 70.79% | 1.78 | Both | 708.3333 | 2.8333 | HRCU-A-CB (Split System: Heat Pump with Remote Outdoor Unit-Air-Source) | Yes
215670043 | Central Heat Pump | KEEPRITE | C5H0V36*K*AAA* |  |  | ESH5X42M12A*+WALLCON | *95CSU1002122B* | 34000 |  |  | 16.5 | 8.5 | 35600 |  |  | 25200 | 70.79% | 1.78 | Both | 708.3333 | 2.8333 | HRCU-A-CB (Split System: Heat Pump with Remote Outdoor Unit-Air-Source) | Yes
215670003 | Central Heat Pump | KEEPRITE | C5H0V36*K*AAA* |  |  | ESH5X42M12A*+WALLCON | *80CTL0902120B* | 34000 |  |  | 16.5 | 8.5 | 35600 |  |  | 25200 | 70.79% | 1.78 | Both | 708.3333 | 2.8333 | HRCU-A-CB (Split System: Heat Pump with Remote Outdoor Unit-Air-Source) | Yes
215670123 | Central Heat Pump | KEEPRITE | C5H0V36*K*AAA* |  |  | ESH5X42M12A*+WALLCON | *96CTN1202422B* | 34000 |  |  | 16.5 | 8.5 | 35600 |  |  | 25200 | 70.79% | 1.78 | Both | 708.3333 | 2.8333 | HRCU-A-CB (Split System: Heat Pump with Remote Outdoor Unit-Air-Source) | Yes
215670183 | Central Heat Pump | KEEPRITE | C5H0V36*K*AAA* |  |  | ESH5X48M12A*+WALLCON | *80CTL0701716B* | 34000 |  |  | 16.5 | 8.5 | 35600 |  |  | 25400 | 71.35% | 1.78 | Both | 708.3333 | 2.8333 | HRCU-A-CB (Split System: Heat Pump with Remote Outdoor Unit-Air-Source) | Yes
215670353 | Central Heat Pump | KEEPRITE | C5H0V36*K*AAA* |  |  | ESH5X48M12A*+WALLCON | *96CTN0801714B* | 34000 |  |  | 16.5 | 8.5 | 35600 |  |  | 25400 | 71.35% | 1.78 | Both | 708.3333 | 2.8333 | HRCU-A-CB (Split System: Heat Pump with Remote Outdoor Unit-Air-Source) | Yes
215670573 | Central Heat Pump | KEEPRITE | C5H0V36*K*AAA* |  |  | ESH5X60M12A*+WALLCON | *96CTN0601714B* | 34200 |  |  | 16.5 | 8.5 | 34800 |  |  | 25200 | 72.41% | 1.78 | Both | 712.5 | 2.85 | HRCU-A-CB (Split System: Heat Pump with Remote Outdoor Unit-Air-Source) | Yes
215670503 | Central Heat Pump | KEEPRITE | C5H0V36*K*AAA* |  |  | ESH5X60M12A*+WALLCON | *97CMN0601714B* | 34200 |  |  | 16.5 | 8.5 | 34800 |  |  | 25200 | 72.41% | 1.8 | Both | 712.5 | 2.85 | HRCU-A-CB (Split System: Heat Pump with Remote Outdoor Unit-Air-Source) | Yes
215670153 | Central Heat Pump | KEEPRITE | C5H0V36*K*AAA* |  |  | ESH5X48M12A*+WALLCON | *80CSU1002120A* | 34200 |  |  | 16.5 | 8.5 | 35400 |  |  | 25200 | 71.19% | 1.88 | Both | 712.5 | 2.85 | HRCU-A-CB (Split System: Heat Pump with Remote Outdoor Unit-Air-Source) | Yes
215670303 | Central Heat Pump | KEEPRITE | C5H0V36*K*AAA* |  |  | ESH5X48M12A*+WALLCON | *97CMN0802120B* | 34200 |  |  | 16.5 | 8.5 | 35400 |  |  | 25200 | 71.19% | 1.88 | Both | 712.5 | 2.85 | HRCU-A-CB (Split System: Heat Pump with Remote Outdoor Unit-Air-Source) | Yes
215670253 | Central Heat Pump | KEEPRITE | C5H0V36*K*AAA* |  |  | ESH5X48M12A*+WALLCON | *95CSU0802120B* | 34200 |  |  | 16.5 | 8.5 | 35400 |  |  | 25200 | 71.19% | 1.88 | Both | 712.5 | 2.85 | HRCU-A-CB (Split System: Heat Pump with Remote Outdoor Unit-Air-Source) | Yes
215670263 | Central Heat Pump | KEEPRITE | C5H0V36*K*AAA* |  |  | ESH5X48M12A*+WALLCON | *95CSU1002122B* | 34200 |  |  | 16.5 | 8.5 | 35400 |  |  | 25200 | 71.19% | 1.9 | Both | 712.5 | 2.85 | HRCU-A-CB (Split System: Heat Pump with Remote Outdoor Unit-Air-Source) | Yes
215670483 | Central Heat Pump | KEEPRITE | C5H0V36*K*AAA* |  |  | ESH5X60M12A*+WALLCON | *95CSU0601716B* | 34400 |  |  | 16.5 | 8.5 | 34800 |  |  | 25000 | 71.84% | 1.78 | Both | 716.6667 | 2.8667 | HRCU-A-CB (Split System: Heat Pump with Remote Outdoor Unit-Air-Source) | Yes
215679990 | Central Heat Pump | KEEPRITE | C5H0V36*K*AAA* |  |  | ESH5X60M12A*+WALLCON | *97CTN0802120A* | 34600 |  |  | 16.5 | 8.5 | 34600 |  |  | 24800 | 71.68% | 1.8 | Both | 720.8333 | 2.8833 | HRCU-A-CB (Split System: Heat Pump with Remote Outdoor Unit-Air-Source) | Yes
215679940 | Central Heat Pump | KEEPRITE | C5H0V36*K*AAA* |  |  | ESH5X60M12A*+WALLCON | *96CTN0802120B* | 34600 |  |  | 16.5 | 8.5 | 34600 |  |  | 24800 | 71.68% | 1.8 | Both | 720.8333 | 2.8833 | HRCU-A-CB (Split System: Heat Pump with Remote Outdoor Unit-Air-Source) | Yes
215669796 | Central Heat Pump | KENMORE | (C,H,T)5H0V36*K*AAA* |  |  | ESH5X36M12A*+WALLCON | *80CTL0702120B* | 33600 |  |  | 16.5 | 8.5 | 35800 |  |  | 25400 | 70.95% | 1.76 | Both | 700 | 2.8 | HRCU-A-CB (Split System: Heat Pump with Remote Outdoor Unit-Air-Source) | Yes
215679731 | Central Heat Pump | KENMORE | (C,H,T)5H0V36*K*AAA* |  |  | ESH5X36M12A*+WALLCON | *80CSU0601716B* | 33800 |  |  | 16.5 | 8.5 | 35600 |  |  | 25400 | 71.35% | 1.76 | Both | 704.1667 | 2.8167 | HRCU-A-CB (Split System: Heat Pump with Remote Outdoor Unit-Air-Source) | Yes
215669812 | Central Heat Pump | KENMORE | (C,H,T)5H0V36*K*AAA* |  |  | ESH5X36M12A*+WALLCON | *80CTL0902120B* | 33800 |  |  | 16.5 | 8.5 | 35600 |  |  | 25400 | 71.35% | 1.76 | Both | 704.1667 | 2.8167 | HRCU-A-CB (Split System: Heat Pump with Remote Outdoor Unit-Air-Source) | Yes
215669892 | Central Heat Pump | KENMORE | (C,H,T)5H0V36*K*AAA* |  |  | ESH5X36M12A*+WALLCON | *97CMN1002122B* | 33800 |  |  | 16.5 | 8.5 | 35800 |  |  | 25400 | 70.95% | 1.76 | Both | 704.1667 | 2.8167 | HRCU-A-CB (Split System: Heat Pump with Remote Outdoor Unit-Air-Source) | Yes
215669924 | Central Heat Pump | KENMORE | (C,H,T)5H0V36*K*AAA* |  |  | ESH5X36M12A*+WALLCON | *96CTN1002122B* | 33800 |  |  | 16.5 | 8.5 | 35800 |  |  | 25400 | 70.95% | 1.76 | Both | 704.1667 | 2.8167 | HRCU-A-CB (Split System: Heat Pump with Remote Outdoor Unit-Air-Source) | Yes
215670108 | Central Heat Pump | KENMORE | (C,H,T)5H0V36*K*AAA* |  |  | ESH5X42M12A*+WALLCON | *96CTN0801714B* | 33800 |  |  | 16.5 | 8.5 | 35600 |  |  | 25400 | 71.35% | 1.78 | Both | 704.1667 | 2.8167 | HRCU-A-CB (Split System: Heat Pump with Remote Outdoor Unit-Air-Source) | Yes
215669980 | Central Heat Pump | KENMORE | (C,H,T)5H0V36*K*AAA* |  |  | ESH5X42M12A*+WALLCON | *80CTL0701716B* | 33800 |  |  | 16.5 | 8.5 | 35600 |  |  | 25400 | 71.35% | 1.78 | Both | 704.1667 | 2.8167 | HRCU-A-CB (Split System: Heat Pump with Remote Outdoor Unit-Air-Source) | Yes
215670284 | Central Heat Pump | KENMORE | (C,H,T)5H0V36*K*AAA* |  |  | ESH5X48M12A*+WALLCON | *97CMN0602120B* | 34000 |  |  | 16.5 | 8.5 | 35600 |  |  | 25400 | 71.35% | 1.76 | Both | 708.3333 | 2.8333 | HRCU-A-CB (Split System: Heat Pump with Remote Outdoor Unit-Air-Source) | Yes
215669940 | Central Heat Pump | KENMORE | (C,H,T)5H0V36*K*AAA* |  |  | ESH5X42M12A*+WALLCON | *80CSU0401712A* | 34000 |  |  | 16.5 | 8.5 | 35600 |  |  | 25400 | 71.35% | 1.76 | Both | 708.3333 | 2.8333 | HRCU-A-CB (Split System: Heat Pump with Remote Outdoor Unit-Air-Source) | Yes
215670244 | Central Heat Pump | KENMORE | (C,H,T)5H0V36*K*AAA* |  |  | ESH5X48M12A*+WALLCON | *95CSU0601716B* | 34000 |  |  | 16.5 | 8.5 | 35600 |  |  | 25400 | 71.35% | 1.76 | Both | 708.3333 | 2.8333 | HRCU-A-CB (Split System: Heat Pump with Remote Outdoor Unit-Air-Source) | Yes
215679851 | Central Heat Pump | KENMORE | (C,H,T)5H0V36*K*AAA* |  |  | ESH5X42M12A*+WALLCON | *97CTN1002122A* | 34000 |  |  | 16.5 | 8.5 | 35600 |  |  | 25200 | 70.79% | 1.78 | Both | 708.3333 | 2.8333 | HRCU-A-CB (Split System: Heat Pump with Remote Outdoor Unit-Air-Source) | Yes
215679801 | Central Heat Pump | KENMORE | (C,H,T)5H0V36*K*AAA* |  |  | ESH5X42M12A*+WALLCON | *80CSU0401712B* | 34000 |  |  | 16.5 | 8.5 | 35600 |  |  | 25200 | 70.79% | 1.78 | Both | 708.3333 | 2.8333 | HRCU-A-CB (Split System: Heat Pump with Remote Outdoor Unit-Air-Source) | Yes
215670084 | Central Heat Pump | KENMORE | (C,H,T)5H0V36*K*AAA* |  |  | ESH5X42M12A*+WALLCON | *97CMN1202422B* | 34000 |  |  | 16.5 | 8.5 | 35600 |  |  | 25200 | 70.79% | 1.78 | Both | 708.3333 | 2.8333 | HRCU-A-CB (Split System: Heat Pump with Remote Outdoor Unit-Air-Source) | Yes
215670004 | Central Heat Pump | KENMORE | (C,H,T)5H0V36*K*AAA* |  |  | ESH5X42M12A*+WALLCON | *80CTL0902120B* | 34000 |  |  | 16.5 | 8.5 | 35600 |  |  | 25200 | 70.79% | 1.78 | Both | 708.3333 | 2.8333 | HRCU-A-CB (Split System: Heat Pump with Remote Outdoor Unit-Air-Source) | Yes
215670012 | Central Heat Pump | KENMORE | (C,H,T)5H0V36*K*AAA* |  |  | ESH5X42M12A*+WALLCON | *80CTL1102120B* | 34000 |  |  | 16.5 | 8.5 | 35600 |  |  | 25200 | 70.79% | 1.78 | Both | 708.3333 | 2.8333 | HRCU-A-CB (Split System: Heat Pump with Remote Outdoor Unit-Air-Source) | Yes
215670020 | Central Heat Pump | KENMORE | (C,H,T)5H0V36*K*AAA* |  |  | ESH5X42M12A*+WALLCON | *80CTL1352422B* | 34000 |  |  | 16.5 | 8.5 | 35600 |  |  | 25200 | 70.79% | 1.78 | Both | 708.3333 | 2.8333 | HRCU-A-CB (Split System: Heat Pump with Remote Outdoor Unit-Air-Source) | Yes
215670354 | Central Heat Pump | KENMORE | (C,H,T)5H0V36*K*AAA* |  |  | ESH5X48M12A*+WALLCON | *96CTN0801714B* | 34000 |  |  | 16.5 | 8.5 | 35600 |  |  | 25400 | 71.35% | 1.78 | Both | 708.3333 | 2.8333 | HRCU-A-CB (Split System: Heat Pump with Remote Outdoor Unit-Air-Source) | Yes
215670076 | Central Heat Pump | KENMORE | (C,H,T)5H0V36*K*AAA* |  |  | ESH5X42M12A*+WALLCON | *97CMN1002122B* | 34000 |  |  | 16.5 | 8.5 | 35600 |  |  | 25200 | 70.79% | 1.78 | Both | 708.3333 | 2.8333 | HRCU-A-CB (Split System: Heat Pump with Remote Outdoor Unit-Air-Source) | Yes
215670184 | Central Heat Pump | KENMORE | (C,H,T)5H0V36*K*AAA* |  |  | ESH5X48M12A*+WALLCON | *80CTL0701716B* | 34000 |  |  | 16.5 | 8.5 | 35600 |  |  | 25400 | 71.35% | 1.78 | Both | 708.3333 | 2.8333 | HRCU-A-CB (Split System: Heat Pump with Remote Outdoor Unit-Air-Source) | Yes
215670124 | Central Heat Pump | KENMORE | (C,H,T)5H0V36*K*AAA* |  |  | ESH5X42M12A*+WALLCON | *96CTN1202422B* | 34000 |  |  | 16.5 | 8.5 | 35600 |  |  | 25200 | 70.79% | 1.78 | Both | 708.3333 | 2.8333 | HRCU-A-CB (Split System: Heat Pump with Remote Outdoor Unit-Air-Source) | Yes
215670044 | Central Heat Pump | KENMORE | (C,H,T)5H0V36*K*AAA* |  |  | ESH5X42M12A*+WALLCON | *95CSU1002122B* | 34000 |  |  | 16.5 | 8.5 | 35600 |  |  | 25200 | 70.79% | 1.78 | Both | 708.3333 | 2.8333 | HRCU-A-CB (Split System: Heat Pump with Remote Outdoor Unit-Air-Source) | Yes
215670574 | Central Heat Pump | KENMORE | (C,H,T)5H0V36*K*AAA* |  |  | ESH5X60M12A*+WALLCON | *96CTN0601714B* | 34200 |  |  | 16.5 | 8.5 | 34800 |  |  | 25200 | 72.41% | 1.78 | Both | 712.5 | 2.85 | HRCU-A-CB (Split System: Heat Pump with Remote Outdoor Unit-Air-Source) | Yes
215670504 | Central Heat Pump | KENMORE | (C,H,T)5H0V36*K*AAA* |  |  | ESH5X60M12A*+WALLCON | *97CMN0601714B* | 34200 |  |  | 16.5 | 8.5 | 34800 |  |  | 25200 | 72.41% | 1.8 | Both | 712.5 | 2.85 | HRCU-A-CB (Split System: Heat Pump with Remote Outdoor Unit-Air-Source) | Yes
215670254 | Central Heat Pump | KENMORE | (C,H,T)5H0V36*K*AAA* |  |  | ESH5X48M12A*+WALLCON | *95CSU0802120B* | 34200 |  |  | 16.5 | 8.5 | 35400 |  |  | 25200 | 71.19% | 1.88 | Both | 712.5 | 2.85 | HRCU-A-CB (Split System: Heat Pump with Remote Outdoor Unit-Air-Source) | Yes
215670304 | Central Heat Pump | KENMORE | (C,H,T)5H0V36*K*AAA* |  |  | ESH5X48M12A*+WALLCON | *97CMN0802120B* | 34200 |  |  | 16.5 | 8.5 | 35400 |  |  | 25200 | 71.19% | 1.88 | Both | 712.5 | 2.85 | HRCU-A-CB (Split System: Heat Pump with Remote Outdoor Unit-Air-Source) | Yes
215679921 | Central Heat Pump | KENMORE | (C,H,T)5H0V36*K*AAA* |  |  | ESH5X48M12A*+WALLCON | *97CTN1002122A* | 34200 |  |  | 16.5 | 8.5 | 35400 |  |  | 25200 | 71.19% | 1.9 | Both | 712.5 | 2.85 | HRCU-A-CB (Split System: Heat Pump with Remote Outdoor Unit-Air-Source) | Yes
215670264 | Central Heat Pump | KENMORE | (C,H,T)5H0V36*K*AAA* |  |  | ESH5X48M12A*+WALLCON | *95CSU1002122B* | 34200 |  |  | 16.5 | 8.5 | 35400 |  |  | 25200 | 71.19% | 1.9 | Both | 712.5 | 2.85 | HRCU-A-CB (Split System: Heat Pump with Remote Outdoor Unit-Air-Source) | Yes
215670484 | Central Heat Pump | KENMORE | (C,H,T)5H0V36*K*AAA* |  |  | ESH5X60M12A*+WALLCON | *95CSU0601716B* | 34400 |  |  | 16.5 | 8.5 | 34800 |  |  | 25000 | 71.84% | 1.78 | Both | 716.6667 | 2.8667 | HRCU-A-CB (Split System: Heat Pump with Remote Outdoor Unit-Air-Source) | Yes
215670524 | Central Heat Pump | KENMORE | (C,H,T)5H0V36*K*AAA* |  |  | ESH5X60M12A*+WALLCON | *97CMN0801714B* | 34400 |  |  | 16.5 | 8.5 | 34800 |  |  | 25000 | 71.84% | 1.78 | Both | 716.6667 | 2.8667 | HRCU-A-CB (Split System: Heat Pump with Remote Outdoor Unit-Air-Source) | Yes
215679991 | Central Heat Pump | KENMORE | (C,H,T)5H0V36*K*AAA* |  |  | ESH5X60M12A*+WALLCON | *97CTN0802120A* | 34600 |  |  | 16.5 | 8.5 | 34600 |  |  | 24800 | 71.68% | 1.8 | Both | 720.8333 | 2.8833 | HRCU-A-CB (Split System: Heat Pump with Remote Outdoor Unit-Air-Source) | Yes
215669749 | Central Heat Pump | TEMPSTAR | T5H0V36*K*AAA* |  |  | ESH5X36M12A*+WALLCON | *80CSU0401712A* | 33600 |  |  | 16.5 | 8.5 | 35800 |  |  | 25400 | 70.95% | 1.76 | Both | 700 | 2.8 | HRCU-A-CB (Split System: Heat Pump with Remote Outdoor Unit-Air-Source) | Yes
215669757 | Central Heat Pump | TEMPSTAR | T5H0V36*K*AAA* |  |  | ESH5X36M12A*+WALLCON | *80CSU0601716A* | 33600 |  |  | 16.5 | 8.5 | 35800 |  |  | 25600 | 71.51% | 1.76 | Both | 700 | 2.8 | HRCU-A-CB (Split System: Heat Pump with Remote Outdoor Unit-Air-Source) | Yes
215679732 | Central Heat Pump | TEMPSTAR | T5H0V36*K*AAA* |  |  | ESH5X36M12A*+WALLCON | *80CSU0601716B* | 33800 |  |  | 16.5 | 8.5 | 35600 |  |  | 25400 | 71.35% | 1.76 | Both | 704.1667 | 2.8167 | HRCU-A-CB (Split System: Heat Pump with Remote Outdoor Unit-Air-Source) | Yes
215679782 | Central Heat Pump | TEMPSTAR | T5H0V36*K*AAA* |  |  | ESH5X36M12A*+WALLCON | *97CTN1202422A* | 33800 |  |  | 16.5 | 8.5 | 35800 |  |  | 25400 | 70.95% | 1.76 | Both | 704.1667 | 2.8167 | HRCU-A-CB (Split System: Heat Pump with Remote Outdoor Unit-Air-Source) | Yes
215669925 | Central Heat Pump | TEMPSTAR | T5H0V36*K*AAA* |  |  | ESH5X36M12A*+WALLCON | *96CTN1002122B* | 33800 |  |  | 16.5 | 8.5 | 35800 |  |  | 25400 | 70.95% | 1.76 | Both | 704.1667 | 2.8167 | HRCU-A-CB (Split System: Heat Pump with Remote Outdoor Unit-Air-Source) | Yes
215669901 | Central Heat Pump | TEMPSTAR | T5H0V36*K*AAA* |  |  | ESH5X36M12A*+WALLCON | *97CMN1202422B* | 33800 |  |  | 16.5 | 8.5 | 35800 |  |  | 25400 | 70.95% | 1.76 | Both | 704.1667 | 2.8167 | HRCU-A-CB (Split System: Heat Pump with Remote Outdoor Unit-Air-Source) | Yes
215669885 | Central Heat Pump | TEMPSTAR | T5H0V36*K*AAA* |  |  | ESH5X36M12A*+WALLCON | *97CMN0802120B* | 33800 |  |  | 16.5 | 8.5 | 35800 |  |  | 25400 | 70.95% | 1.76 | Both | 704.1667 | 2.8167 | HRCU-A-CB (Split System: Heat Pump with Remote Outdoor Unit-Air-Source) | Yes
215669893 | Central Heat Pump | TEMPSTAR | T5H0V36*K*AAA* |  |  | ESH5X36M12A*+WALLCON | *97CMN1002122B* | 33800 |  |  | 16.5 | 8.5 | 35800 |  |  | 25400 | 70.95% | 1.76 | Both | 704.1667 | 2.8167 | HRCU-A-CB (Split System: Heat Pump with Remote Outdoor Unit-Air-Source) | Yes
215669981 | Central Heat Pump | TEMPSTAR | T5H0V36*K*AAA* |  |  | ESH5X42M12A*+WALLCON | *80CTL0701716B* | 33800 |  |  | 16.5 | 8.5 | 35600 |  |  | 25400 | 71.35% | 1.78 | Both | 704.1667 | 2.8167 | HRCU-A-CB (Split System: Heat Pump with Remote Outdoor Unit-Air-Source) | Yes
215670109 | Central Heat Pump | TEMPSTAR | T5H0V36*K*AAA* |  |  | ESH5X42M12A*+WALLCON | *96CTN0801714B* | 33800 |  |  | 16.5 | 8.5 | 35600 |  |  | 25400 | 71.35% | 1.78 | Both | 704.1667 | 2.8167 | HRCU-A-CB (Split System: Heat Pump with Remote Outdoor Unit-Air-Source) | Yes
215669941 | Central Heat Pump | TEMPSTAR | T5H0V36*K*AAA* |  |  | ESH5X42M12A*+WALLCON | *80CSU0401712A* | 34000 |  |  | 16.5 | 8.5 | 35600 |  |  | 25400 | 71.35% | 1.76 | Both | 708.3333 | 2.8333 | HRCU-A-CB (Split System: Heat Pump with Remote Outdoor Unit-Air-Source) | Yes
215669989 | Central Heat Pump | TEMPSTAR | T5H0V36*K*AAA* |  |  | ESH5X42M12A*+WALLCON | *80CTL0702120B* | 34000 |  |  | 16.5 | 8.5 | 35600 |  |  | 25400 | 71.35% | 1.76 | Both | 708.3333 | 2.8333 | HRCU-A-CB (Split System: Heat Pump with Remote Outdoor Unit-Air-Source) | Yes
215670285 | Central Heat Pump | TEMPSTAR | T5H0V36*K*AAA* |  |  | ESH5X48M12A*+WALLCON | *97CMN0602120B* | 34000 |  |  | 16.5 | 8.5 | 35600 |  |  | 25400 | 71.35% | 1.76 | Both | 708.3333 | 2.8333 | HRCU-A-CB (Split System: Heat Pump with Remote Outdoor Unit-Air-Source) | Yes
215669997 | Central Heat Pump | TEMPSTAR | T5H0V36*K*AAA* |  |  | ESH5X42M12A*+WALLCON | *80CTL0901716B* | 34000 |  |  | 16.5 | 8.5 | 35600 |  |  | 25400 | 71.35% | 1.76 | Both | 708.3333 | 2.8333 | HRCU-A-CB (Split System: Heat Pump with Remote Outdoor Unit-Air-Source) | Yes
215670175 | Central Heat Pump | TEMPSTAR | T5H0V36*K*AAA* |  |  | ESH5X48M12A*+WALLCON | *80CTL0701412B* | 34000 |  |  | 16.5 | 8.5 | 35600 |  |  | 25400 | 71.35% | 1.76 | Both | 708.3333 | 2.8333 | HRCU-A-CB (Split System: Heat Pump with Remote Outdoor Unit-Air-Source) | Yes
215679812 | Central Heat Pump | TEMPSTAR | T5H0V36*K*AAA* |  |  | ESH5X42M12A*+WALLCON | *80CSU0601716B* | 34000 |  |  | 16.5 | 8.5 | 35600 |  |  | 25200 | 70.79% | 1.78 | Both | 708.3333 | 2.8333 | HRCU-A-CB (Split System: Heat Pump with Remote Outdoor Unit-Air-Source) | Yes
215679802 | Central Heat Pump | TEMPSTAR | T5H0V36*K*AAA* |  |  | ESH5X42M12A*+WALLCON | *80CSU0401712B* | 34000 |  |  | 16.5 | 8.5 | 35600 |  |  | 25200 | 70.79% | 1.78 | Both | 708.3333 | 2.8333 | HRCU-A-CB (Split System: Heat Pump with Remote Outdoor Unit-Air-Source) | Yes
215670355 | Central Heat Pump | TEMPSTAR | T5H0V36*K*AAA* |  |  | ESH5X48M12A*+WALLCON | *96CTN0801714B* | 34000 |  |  | 16.5 | 8.5 | 35600 |  |  | 25400 | 71.35% | 1.78 | Both | 708.3333 | 2.8333 | HRCU-A-CB (Split System: Heat Pump with Remote Outdoor Unit-Air-Source) | Yes
215669949 | Central Heat Pump | TEMPSTAR | T5H0V36*K*AAA* |  |  | ESH5X42M12A*+WALLCON | *80CSU0601716A* | 34000 |  |  | 16.5 | 8.5 | 35600 |  |  | 25400 | 71.35% | 1.78 | Both | 708.3333 | 2.8333 | HRCU-A-CB (Split System: Heat Pump with Remote Outdoor Unit-Air-Source) | Yes
215670021 | Central Heat Pump | TEMPSTAR | T5H0V36*K*AAA* |  |  | ESH5X42M12A*+WALLCON | *80CTL1352422B* | 34000 |  |  | 16.5 | 8.5 | 35600 |  |  | 25200 | 70.79% | 1.78 | Both | 708.3333 | 2.8333 | HRCU-A-CB (Split System: Heat Pump with Remote Outdoor Unit-Air-Source) | Yes
215670077 | Central Heat Pump | TEMPSTAR | T5H0V36*K*AAA* |  |  | ESH5X42M12A*+WALLCON | *97CMN1002122B* | 34000 |  |  | 16.5 | 8.5 | 35600 |  |  | 25200 | 70.79% | 1.78 | Both | 708.3333 | 2.8333 | HRCU-A-CB (Split System: Heat Pump with Remote Outdoor Unit-Air-Source) | Yes
215670069 | Central Heat Pump | TEMPSTAR | T5H0V36*K*AAA* |  |  | ESH5X42M12A*+WALLCON | *97CMN0802120B* | 34000 |  |  | 16.5 | 8.5 | 35600 |  |  | 25200 | 70.79% | 1.78 | Both | 708.3333 | 2.8333 | HRCU-A-CB (Split System: Heat Pump with Remote Outdoor Unit-Air-Source) | Yes
215670045 | Central Heat Pump | TEMPSTAR | T5H0V36*K*AAA* |  |  | ESH5X42M12A*+WALLCON | *95CSU1002122B* | 34000 |  |  | 16.5 | 8.5 | 35600 |  |  | 25200 | 70.79% | 1.78 | Both | 708.3333 | 2.8333 | HRCU-A-CB (Split System: Heat Pump with Remote Outdoor Unit-Air-Source) | Yes
215670575 | Central Heat Pump | TEMPSTAR | T5H0V36*K*AAA* |  |  | ESH5X60M12A*+WALLCON | *96CTN0601714B* | 34200 |  |  | 16.5 | 8.5 | 34800 |  |  | 25200 | 72.41% | 1.78 | Both | 712.5 | 2.85 | HRCU-A-CB (Split System: Heat Pump with Remote Outdoor Unit-Air-Source) | Yes
215670505 | Central Heat Pump | TEMPSTAR | T5H0V36*K*AAA* |  |  | ESH5X60M12A*+WALLCON | *97CMN0601714B* | 34200 |  |  | 16.5 | 8.5 | 34800 |  |  | 25200 | 72.41% | 1.8 | Both | 712.5 | 2.85 | HRCU-A-CB (Split System: Heat Pump with Remote Outdoor Unit-Air-Source) | Yes
215670155 | Central Heat Pump | TEMPSTAR | T5H0V36*K*AAA* |  |  | ESH5X48M12A*+WALLCON | *80CSU1002120A* | 34200 |  |  | 16.5 | 8.5 | 35400 |  |  | 25200 | 71.19% | 1.88 | Both | 712.5 | 2.85 | HRCU-A-CB (Split System: Heat Pump with Remote Outdoor Unit-Air-Source) | Yes
215670255 | Central Heat Pump | TEMPSTAR | T5H0V36*K*AAA* |  |  | ESH5X48M12A*+WALLCON | *95CSU0802120B* | 34200 |  |  | 16.5 | 8.5 | 35400 |  |  | 25200 | 71.19% | 1.88 | Both | 712.5 | 2.85 | HRCU-A-CB (Split System: Heat Pump with Remote Outdoor Unit-Air-Source) | Yes
215670485 | Central Heat Pump | TEMPSTAR | T5H0V36*K*AAA* |  |  | ESH5X60M12A*+WALLCON | *95CSU0601716B* | 34400 |  |  | 16.5 | 8.5 | 34800 |  |  | 25000 | 71.84% | 1.78 | Both | 716.6667 | 2.8667 | HRCU-A-CB (Split System: Heat Pump with Remote Outdoor Unit-Air-Source) | Yes
215670525 | Central Heat Pump | TEMPSTAR | T5H0V36*K*AAA* |  |  | ESH5X60M12A*+WALLCON | *97CMN0801714B* | 34400 |  |  | 16.5 | 8.5 | 34800 |  |  | 25000 | 71.84% | 1.78 | Both | 716.6667 | 2.8667 | HRCU-A-CB (Split System: Heat Pump with Remote Outdoor Unit-Air-Source) | Yes
215670415 | Central Heat Pump | TEMPSTAR | T5H0V36*K*AAA* |  |  | ESH5X60M12A*+WALLCON | *80CTL0701412B* | 34400 |  |  | 16.5 | 8.5 | 34800 |  |  | 25000 | 71.84% | 1.78 | Both | 716.6667 | 2.8667 | HRCU-A-CB (Split System: Heat Pump with Remote Outdoor Unit-Air-Source) | Yes
215679992 | Central Heat Pump | TEMPSTAR | T5H0V36*K*AAA* |  |  | ESH5X60M12A*+WALLCON | *97CTN0802120A* | 34600 |  |  | 16.5 | 8.5 | 34600 |  |  | 24800 | 71.68% | 1.8 | Both | 720.8333 | 2.8833 | HRCU-A-CB (Split System: Heat Pump with Remote Outdoor Unit-Air-Source) | Yes
215670129 | Central Heat Pump | AIRQUEST | H5H0V36*K*AAA* |  |  | ESH5X48M12A*+WALLCON | *80CSU0401712A* | 34200 |  |  | 17 | 8.5 | 35400 |  |  | 25200 | 71.19% | 1.88 | Both | 712.5 | 2.85 | HRCU-A-CB (Split System: Heat Pump with Remote Outdoor Unit-Air-Source) | Yes
215670319 | Central Heat Pump | AIRQUEST | H5H0V36*K*AAA* |  |  | ESH5X48M12A*+WALLCON | *97CMN1202422B* | 34200 |  |  | 17 | 8.5 | 35400 |  |  | 25200 | 71.19% | 1.88 | Both | 712.5 | 2.85 | HRCU-A-CB (Split System: Heat Pump with Remote Outdoor Unit-Air-Source) | Yes
215670199 | Central Heat Pump | AIRQUEST | H5H0V36*K*AAA* |  |  | ESH5X48M12A*+WALLCON | *80CTL0901716B* | 34200 |  |  | 17 | 8.5 | 35400 |  |  | 25200 | 71.19% | 1.88 | Both | 712.5 | 2.85 | HRCU-A-CB (Split System: Heat Pump with Remote Outdoor Unit-Air-Source) | Yes
215679876 | Central Heat Pump | AIRQUEST | H5H0V36*K*AAA* |  |  | ESH5X48M12A*+WALLCON | *80CSU0401712B* | 34200 |  |  | 17 | 8.5 | 35400 |  |  | 25200 | 71.19% | 1.9 | Both | 712.5 | 2.85 | HRCU-A-CB (Split System: Heat Pump with Remote Outdoor Unit-Air-Source) | Yes
215679886 | Central Heat Pump | AIRQUEST | H5H0V36*K*AAA* |  |  | ESH5X48M12A*+WALLCON | *80CSU0601716B* | 34200 |  |  | 17 | 8.5 | 35400 |  |  | 25200 | 71.19% | 1.9 | Both | 712.5 | 2.85 | HRCU-A-CB (Split System: Heat Pump with Remote Outdoor Unit-Air-Source) | Yes
215679926 | Central Heat Pump | AIRQUEST | H5H0V36*K*AAA* |  |  | ESH5X48M12A*+WALLCON | *97CTN1202422A* | 34200 |  |  | 17 | 8.5 | 35400 |  |  | 25200 | 71.19% | 1.9 | Both | 712.5 | 2.85 | HRCU-A-CB (Split System: Heat Pump with Remote Outdoor Unit-Air-Source) | Yes
215670209 | Central Heat Pump | AIRQUEST | H5H0V36*K*AAA* |  |  | ESH5X48M12A*+WALLCON | *80CTL0902120B* | 34200 |  |  | 17 | 8.5 | 35400 |  |  | 25200 | 71.19% | 1.9 | Both | 712.5 | 2.85 | HRCU-A-CB (Split System: Heat Pump with Remote Outdoor Unit-Air-Source) | Yes
215670359 | Central Heat Pump | AIRQUEST | H5H0V36*K*AAA* |  |  | ESH5X48M12A*+WALLCON | *96CTN1002122B* | 34200 |  |  | 17 | 8.5 | 35400 |  |  | 25200 | 71.19% | 1.9 | Both | 712.5 | 2.85 | HRCU-A-CB (Split System: Heat Pump with Remote Outdoor Unit-Air-Source) | Yes
215670309 | Central Heat Pump | AIRQUEST | H5H0V36*K*AAA* |  |  | ESH5X48M12A*+WALLCON | *97CMN1002122B* | 34200 |  |  | 17 | 8.5 | 35400 |  |  | 25200 | 71.19% | 1.9 | Both | 712.5 | 2.85 | HRCU-A-CB (Split System: Heat Pump with Remote Outdoor Unit-Air-Source) | Yes
215670229 | Central Heat Pump | AIRQUEST | H5H0V36*K*AAA* |  |  | ESH5X48M12A*+WALLCON | *80CTL1352422B* | 34200 |  |  | 17 | 8.5 | 35400 |  |  | 25200 | 71.19% | 1.9 | Both | 712.5 | 2.85 | HRCU-A-CB (Split System: Heat Pump with Remote Outdoor Unit-Air-Source) | Yes
215670369 | Central Heat Pump | AIRQUEST | H5H0V36*K*AAA* |  |  | ESH5X48M12A*+WALLCON | *96CTN1202422B* | 34200 |  |  | 17 | 8.5 | 35400 |  |  | 25200 | 71.19% | 1.9 | Both | 712.5 | 2.85 | HRCU-A-CB (Split System: Heat Pump with Remote Outdoor Unit-Air-Source) | Yes
215670419 | Central Heat Pump | AIRQUEST | H5H0V36*K*AAA* |  |  | ESH5X60M12A*+WALLCON | *80CTL0701716B* | 34400 |  |  | 17 | 8.5 | 34800 |  |  | 25000 | 71.84% | 1.8 | Both | 716.6667 | 2.8667 | HRCU-A-CB (Split System: Heat Pump with Remote Outdoor Unit-Air-Source) | Yes
215670389 | Central Heat Pump | AIRQUEST | H5H0V36*K*AAA* |  |  | ESH5X60M12A*+WALLCON | *80CSU0601716A* | 34600 |  |  | 17 | 8.5 | 34600 |  |  | 25000 | 72.25% | 1.8 | Both | 720.8333 | 2.8833 | HRCU-A-CB (Split System: Heat Pump with Remote Outdoor Unit-Air-Source) | Yes
215670439 | Central Heat Pump | AIRQUEST | H5H0V36*K*AAA* |  |  | ESH5X60M12A*+WALLCON | *80CTL0901716B* | 34600 |  |  | 17 | 8.5 | 34600 |  |  | 24800 | 71.68% | 1.8 | Both | 720.8333 | 2.8833 | HRCU-A-CB (Split System: Heat Pump with Remote Outdoor Unit-Air-Source) | Yes
215670379 | Central Heat Pump | AIRQUEST | H5H0V36*K*AAA* |  |  | ESH5X60M12A*+WALLCON | *80CSU0401712A* | 34600 |  |  | 17 | 8.5 | 34600 |  |  | 24800 | 71.68% | 1.8 | Both | 720.8333 | 2.8833 | HRCU-A-CB (Split System: Heat Pump with Remote Outdoor Unit-Air-Source) | Yes
215670429 | Central Heat Pump | AIRQUEST | H5H0V36*K*AAA* |  |  | ESH5X60M12A*+WALLCON | *80CTL0702120B* | 34600 |  |  | 17 | 8.5 | 34600 |  |  | 24800 | 71.68% | 1.8 | Both | 720.8333 | 2.8833 | HRCU-A-CB (Split System: Heat Pump with Remote Outdoor Unit-Air-Source) | Yes
215679197 | Central Heat Pump | ARCOAIRE | H5H0V36*K*AAA* |  |  | EA*5X36M17A*+WALLCON | *80CSU0401712B* | 32800 |  |  | 17 | 8.5 | 36000 |  |  | 25800 | 71.67% | 1.76 | Both | 683.3333 | 2.7333 | HRCU-A-CB (Split System: Heat Pump with Remote Outdoor Unit-Air-Source) | Yes
215670140 | Central Heat Pump | ARCOAIRE | H5H0V36*K*AAA* |  |  | ESH5X48M12A*+WALLCON | *80CSU0601716A* | 34000 |  |  | 17 | 8.5 | 35400 |  |  | 25200 | 71.19% | 1.88 | Both | 708.3333 | 2.8333 | HRCU-A-CB (Split System: Heat Pump with Remote Outdoor Unit-Air-Source) | Yes
215670190 | Central Heat Pump | ARCOAIRE | H5H0V36*K*AAA* |  |  | ESH5X48M12A*+WALLCON | *80CTL0702120B* | 34200 |  |  | 17 | 8.5 | 35400 |  |  | 25200 | 71.19% | 1.88 | Both | 712.5 | 2.85 | HRCU-A-CB (Split System: Heat Pump with Remote Outdoor Unit-Air-Source) | Yes
215670130 | Central Heat Pump | ARCOAIRE | H5H0V36*K*AAA* |  |  | ESH5X48M12A*+WALLCON | *80CSU0401712A* | 34200 |  |  | 17 | 8.5 | 35400 |  |  | 25200 | 71.19% | 1.88 | Both | 712.5 | 2.85 | HRCU-A-CB (Split System: Heat Pump with Remote Outdoor Unit-Air-Source) | Yes
215670200 | Central Heat Pump | ARCOAIRE | H5H0V36*K*AAA* |  |  | ESH5X48M12A*+WALLCON | *80CTL0901716B* | 34200 |  |  | 17 | 8.5 | 35400 |  |  | 25200 | 71.19% | 1.88 | Both | 712.5 | 2.85 | HRCU-A-CB (Split System: Heat Pump with Remote Outdoor Unit-Air-Source) | Yes
215679877 | Central Heat Pump | ARCOAIRE | H5H0V36*K*AAA* |  |  | ESH5X48M12A*+WALLCON | *80CSU0401712B* | 34200 |  |  | 17 | 8.5 | 35400 |  |  | 25200 | 71.19% | 1.9 | Both | 712.5 | 2.85 | HRCU-A-CB (Split System: Heat Pump with Remote Outdoor Unit-Air-Source) | Yes
215679887 | Central Heat Pump | ARCOAIRE | H5H0V36*K*AAA* |  |  | ESH5X48M12A*+WALLCON | *80CSU0601716B* | 34200 |  |  | 17 | 8.5 | 35400 |  |  | 25200 | 71.19% | 1.9 | Both | 712.5 | 2.85 | HRCU-A-CB (Split System: Heat Pump with Remote Outdoor Unit-Air-Source) | Yes
215679927 | Central Heat Pump | ARCOAIRE | H5H0V36*K*AAA* |  |  | ESH5X48M12A*+WALLCON | *97CTN1202422A* | 34200 |  |  | 17 | 8.5 | 35400 |  |  | 25200 | 71.19% | 1.9 | Both | 712.5 | 2.85 | HRCU-A-CB (Split System: Heat Pump with Remote Outdoor Unit-Air-Source) | Yes
215670310 | Central Heat Pump | ARCOAIRE | H5H0V36*K*AAA* |  |  | ESH5X48M12A*+WALLCON | *97CMN1002122B* | 34200 |  |  | 17 | 8.5 | 35400 |  |  | 25200 | 71.19% | 1.9 | Both | 712.5 | 2.85 | HRCU-A-CB (Split System: Heat Pump with Remote Outdoor Unit-Air-Source) | Yes
215670230 | Central Heat Pump | ARCOAIRE | H5H0V36*K*AAA* |  |  | ESH5X48M12A*+WALLCON | *80CTL1352422B* | 34200 |  |  | 17 | 8.5 | 35400 |  |  | 25200 | 71.19% | 1.9 | Both | 712.5 | 2.85 | HRCU-A-CB (Split System: Heat Pump with Remote Outdoor Unit-Air-Source) | Yes
215670210 | Central Heat Pump | ARCOAIRE | H5H0V36*K*AAA* |  |  | ESH5X48M12A*+WALLCON | *80CTL0902120B* | 34200 |  |  | 17 | 8.5 | 35400 |  |  | 25200 | 71.19% | 1.9 | Both | 712.5 | 2.85 | HRCU-A-CB (Split System: Heat Pump with Remote Outdoor Unit-Air-Source) | Yes
215670370 | Central Heat Pump | ARCOAIRE | H5H0V36*K*AAA* |  |  | ESH5X48M12A*+WALLCON | *96CTN1202422B* | 34200 |  |  | 17 | 8.5 | 35400 |  |  | 25200 | 71.19% | 1.9 | Both | 712.5 | 2.85 | HRCU-A-CB (Split System: Heat Pump with Remote Outdoor Unit-Air-Source) | Yes
215670220 | Central Heat Pump | ARCOAIRE | H5H0V36*K*AAA* |  |  | ESH5X48M12A*+WALLCON | *80CTL1102120B* | 34200 |  |  | 17 | 8.5 | 35400 |  |  | 25200 | 71.19% | 1.9 | Both | 712.5 | 2.85 | HRCU-A-CB (Split System: Heat Pump with Remote Outdoor Unit-Air-Source) | Yes
215670580 | Central Heat Pump | ARCOAIRE | H5H0V36*K*AAA* |  |  | ESH5X60M12A*+WALLCON | *96CTN0801714B* | 34400 |  |  | 17 | 8.5 | 34800 |  |  | 25000 | 71.84% | 1.78 | Both | 716.6667 | 2.8667 | HRCU-A-CB (Split System: Heat Pump with Remote Outdoor Unit-Air-Source) | Yes
215670420 | Central Heat Pump | ARCOAIRE | H5H0V36*K*AAA* |  |  | ESH5X60M12A*+WALLCON | *80CTL0701716B* | 34400 |  |  | 17 | 8.5 | 34800 |  |  | 25000 | 71.84% | 1.8 | Both | 716.6667 | 2.8667 | HRCU-A-CB (Split System: Heat Pump with Remote Outdoor Unit-Air-Source) | Yes
215670390 | Central Heat Pump | ARCOAIRE | H5H0V36*K*AAA* |  |  | ESH5X60M12A*+WALLCON | *80CSU0601716A* | 34600 |  |  | 17 | 8.5 | 34600 |  |  | 25000 | 72.25% | 1.8 | Both | 720.8333 | 2.8833 | HRCU-A-CB (Split System: Heat Pump with Remote Outdoor Unit-Air-Source) | Yes
215670430 | Central Heat Pump | ARCOAIRE | H5H0V36*K*AAA* |  |  | ESH5X60M12A*+WALLCON | *80CTL0702120B* | 34600 |  |  | 17 | 8.5 | 34600 |  |  | 24800 | 71.68% | 1.8 | Both | 720.8333 | 2.8833 | HRCU-A-CB (Split System: Heat Pump with Remote Outdoor Unit-Air-Source) | Yes
215679194 | Central Heat Pump | BRYANT HEATING AND COOLING SYSTEMS | 290VAN036**AA* |  |  | CAA**3617AM*+UI | 83*CB36040C17*** | 32800 |  |  | 17 | 8.5 | 36000 |  |  | 25800 | 71.67% | 1.76 | Both | 683.3333 | 2.7333 | HRCU-A-CB (Split System: Heat Pump with Remote Outdoor Unit-Air-Source) | Yes
215670137 | Central Heat Pump | BRYANT HEATING AND COOLING SYSTEMS | 290VAN036**AA* |  |  | CSAH*4812AM*+UI | 83*CA48060C17*** | 34000 |  |  | 17 | 8.5 | 35400 |  |  | 25200 | 71.19% | 1.88 | Both | 708.3333 | 2.8333 | HRCU-A-CB (Split System: Heat Pump with Remote Outdoor Unit-Air-Source) | Yes
215670187 | Central Heat Pump | BRYANT HEATING AND COOLING SYSTEMS | 290VAN036**AA* |  |  | CSAH*4812AM*+UI | 88*TB60070C21*** | 34200 |  |  | 17 | 8.5 | 35400 |  |  | 25200 | 71.19% | 1.88 | Both | 712.5 | 2.85 | HRCU-A-CB (Split System: Heat Pump with Remote Outdoor Unit-Air-Source) | Yes
215670127 | Central Heat Pump | BRYANT HEATING AND COOLING SYSTEMS | 290VAN036**AA* |  |  | CSAH*4812AM*+UI | 83*CA36040C17*** | 34200 |  |  | 17 | 8.5 | 35400 |  |  | 25200 | 71.19% | 1.88 | Both | 712.5 | 2.85 | HRCU-A-CB (Split System: Heat Pump with Remote Outdoor Unit-Air-Source) | Yes
215670197 | Central Heat Pump | BRYANT HEATING AND COOLING SYSTEMS | 290VAN036**AA* |  |  | CSAH*4812AM*+UI | 88*TB48090C17*** | 34200 |  |  | 17 | 8.5 | 35400 |  |  | 25200 | 71.19% | 1.88 | Both | 712.5 | 2.85 | HRCU-A-CB (Split System: Heat Pump with Remote Outdoor Unit-Air-Source) | Yes
215670317 | Central Heat Pump | BRYANT HEATING AND COOLING SYSTEMS | 290VAN036**AA* |  |  | CSAH*4812AM*+UI | 987MC66120C24*** | 34200 |  |  | 17 | 8.5 | 35400 |  |  | 25200 | 71.19% | 1.88 | Both | 712.5 | 2.85 | HRCU-A-CB (Split System: Heat Pump with Remote Outdoor Unit-Air-Source) | Yes
215679924 | Central Heat Pump | BRYANT HEATING AND COOLING SYSTEMS | 290VAN036**AA* |  |  | CSAH*4812AM*+UI | 987TA66120C24*** | 34200 |  |  | 17 | 8.5 | 35400 |  |  | 25200 | 71.19% | 1.9 | Both | 712.5 | 2.85 | HRCU-A-CB (Split System: Heat Pump with Remote Outdoor Unit-Air-Source) | Yes
215670207 | Central Heat Pump | BRYANT HEATING AND COOLING SYSTEMS | 290VAN036**AA* |  |  | CSAH*4812AM*+UI | 88*TB60090C21*** | 34200 |  |  | 17 | 8.5 | 35400 |  |  | 25200 | 71.19% | 1.9 | Both | 712.5 | 2.85 | HRCU-A-CB (Split System: Heat Pump with Remote Outdoor Unit-Air-Source) | Yes
215670217 | Central Heat Pump | BRYANT HEATING AND COOLING SYSTEMS | 290VAN036**AA* |  |  | CSAH*4812AM*+UI | 88*TB60110C21*** | 34200 |  |  | 17 | 8.5 | 35400 |  |  | 25200 | 71.19% | 1.9 | Both | 712.5 | 2.85 | HRCU-A-CB (Split System: Heat Pump with Remote Outdoor Unit-Air-Source) | Yes
215670307 | Central Heat Pump | BRYANT HEATING AND COOLING SYSTEMS | 290VAN036**AA* |  |  | CSAH*4812AM*+UI | 987MC66100C21*** | 34200 |  |  | 17 | 8.5 | 35400 |  |  | 25200 | 71.19% | 1.9 | Both | 712.5 | 2.85 | HRCU-A-CB (Split System: Heat Pump with Remote Outdoor Unit-Air-Source) | Yes
215670577 | Central Heat Pump | BRYANT HEATING AND COOLING SYSTEMS | 290VAN036**AA* |  |  | CSAH*6012AM*+UI | 986TD42080C17*** | 34400 |  |  | 17 | 8.5 | 34800 |  |  | 25000 | 71.84% | 1.78 | Both | 716.6667 | 2.8667 | HRCU-A-CB (Split System: Heat Pump with Remote Outdoor Unit-Air-Source) | Yes
215670417 | Central Heat Pump | BRYANT HEATING AND COOLING SYSTEMS | 290VAN036**AA* |  |  | CSAH*6012AM*+UI | 88*TB48070C17*** | 34400 |  |  | 17 | 8.5 | 34800 |  |  | 25000 | 71.84% | 1.8 | Both | 716.6667 | 2.8667 | HRCU-A-CB (Split System: Heat Pump with Remote Outdoor Unit-Air-Source) | Yes
215670387 | Central Heat Pump | BRYANT HEATING AND COOLING SYSTEMS | 290VAN036**AA* |  |  | CSAH*6012AM*+UI | 83*CA48060C17*** | 34600 |  |  | 17 | 8.5 | 34600 |  |  | 25000 | 72.25% | 1.8 | Both | 720.8333 | 2.8833 | HRCU-A-CB (Split System: Heat Pump with Remote Outdoor Unit-Air-Source) | Yes
215670427 | Central Heat Pump | BRYANT HEATING AND COOLING SYSTEMS | 290VAN036**AA* |  |  | CSAH*6012AM*+UI | 88*TB60070C21*** | 34600 |  |  | 17 | 8.5 | 34600 |  |  | 24800 | 71.68% | 1.8 | Both | 720.8333 | 2.8833 | HRCU-A-CB (Split System: Heat Pump with Remote Outdoor Unit-Air-Source) | Yes
215679193 | Central Heat Pump | CARRIER | 27VNA036A*030* |  |  | CAA**3617AM*+UI | 58CU*B040C17**12 | 32800 |  |  | 17 | 8.5 | 36000 |  |  | 25800 | 71.67% | 1.76 | Both | 683.3333 | 2.7333 | HRCU-A-CB (Split System: Heat Pump with Remote Outdoor Unit-Air-Source) | Yes
215670136 | Central Heat Pump | CARRIER | 27VNA036A*030* |  |  | CSAH*4812AM*+UI | 58CU*A060C17**16 | 34000 |  |  | 17 | 8.5 | 35400 |  |  | 25200 | 71.19% | 1.88 | Both | 708.3333 | 2.8333 | HRCU-A-CB (Split System: Heat Pump with Remote Outdoor Unit-Air-Source) | Yes
215670186 | Central Heat Pump | CARRIER | 27VNA036A*030* |  |  | CSAH*4812AM*+UI | 58TN*B070C21**20 | 34200 |  |  | 17 | 8.5 | 35400 |  |  | 25200 | 71.19% | 1.88 | Both | 712.5 | 2.85 | HRCU-A-CB (Split System: Heat Pump with Remote Outdoor Unit-Air-Source) | Yes
215670316 | Central Heat Pump | CARRIER | 27VNA036A*030* |  |  | CSAH*4812AM*+UI | 59MN7C120C24**22 | 34200 |  |  | 17 | 8.5 | 35400 |  |  | 25200 | 71.19% | 1.88 | Both | 712.5 | 2.85 | HRCU-A-CB (Split System: Heat Pump with Remote Outdoor Unit-Air-Source) | Yes
215670126 | Central Heat Pump | CARRIER | 27VNA036A*030* |  |  | CSAH*4812AM*+UI | 58CU*A040C17**12 | 34200 |  |  | 17 | 8.5 | 35400 |  |  | 25200 | 71.19% | 1.88 | Both | 712.5 | 2.85 | HRCU-A-CB (Split System: Heat Pump with Remote Outdoor Unit-Air-Source) | Yes
215670216 | Central Heat Pump | CARRIER | 27VNA036A*030* |  |  | CSAH*4812AM*+UI | 58TN*B110C21**20 | 34200 |  |  | 17 | 8.5 | 35400 |  |  | 25200 | 71.19% | 1.9 | Both | 712.5 | 2.85 | HRCU-A-CB (Split System: Heat Pump with Remote Outdoor Unit-Air-Source) | Yes
215670306 | Central Heat Pump | CARRIER | 27VNA036A*030* |  |  | CSAH*4812AM*+UI | 59MN7C100C21**22 | 34200 |  |  | 17 | 8.5 | 35400 |  |  | 25200 | 71.19% | 1.9 | Both | 712.5 | 2.85 | HRCU-A-CB (Split System: Heat Pump with Remote Outdoor Unit-Air-Source) | Yes
215670366 | Central Heat Pump | CARRIER | 27VNA036A*030* |  |  | CSAH*4812AM*+UI | 59TN6C120C24**22 | 34200 |  |  | 17 | 8.5 | 35400 |  |  | 25200 | 71.19% | 1.9 | Both | 712.5 | 2.85 | HRCU-A-CB (Split System: Heat Pump with Remote Outdoor Unit-Air-Source) | Yes
215670206 | Central Heat Pump | CARRIER | 27VNA036A*030* |  |  | CSAH*4812AM*+UI | 58TN*B090C21**20 | 34200 |  |  | 17 | 8.5 | 35400 |  |  | 25200 | 71.19% | 1.9 | Both | 712.5 | 2.85 | HRCU-A-CB (Split System: Heat Pump with Remote Outdoor Unit-Air-Source) | Yes
215670226 | Central Heat Pump | CARRIER | 27VNA036A*030* |  |  | CSAH*4812AM*+UI | 58TN*B135C24**22 | 34200 |  |  | 17 | 8.5 | 35400 |  |  | 25200 | 71.19% | 1.9 | Both | 712.5 | 2.85 | HRCU-A-CB (Split System: Heat Pump with Remote Outdoor Unit-Air-Source) | Yes
215670356 | Central Heat Pump | CARRIER | 27VNA036A*030* |  |  | CSAH*4812AM*+UI | 59TN6C100C21**22 | 34200 |  |  | 17 | 8.5 | 35400 |  |  | 25200 | 71.19% | 1.9 | Both | 712.5 | 2.85 | HRCU-A-CB (Split System: Heat Pump with Remote Outdoor Unit-Air-Source) | Yes
215670576 | Central Heat Pump | CARRIER | 27VNA036A*030* |  |  | CSAH*6012AM*+UI | 59TN6C080C17**14 | 34400 |  |  | 17 | 8.5 | 34800 |  |  | 25000 | 71.84% | 1.78 | Both | 716.6667 | 2.8667 | HRCU-A-CB (Split System: Heat Pump with Remote Outdoor Unit-Air-Source) | Yes
215670416 | Central Heat Pump | CARRIER | 27VNA036A*030* |  |  | CSAH*6012AM*+UI | 58TN*B070C17**16 | 34400 |  |  | 17 | 8.5 | 34800 |  |  | 25000 | 71.84% | 1.8 | Both | 716.6667 | 2.8667 | HRCU-A-CB (Split System: Heat Pump with Remote Outdoor Unit-Air-Source) | Yes
215670376 | Central Heat Pump | CARRIER | 27VNA036A*030* |  |  | CSAH*6012AM*+UI | 58CU*A040C17**12 | 34600 |  |  | 17 | 8.5 | 34600 |  |  | 24800 | 71.68% | 1.8 | Both | 720.8333 | 2.8833 | HRCU-A-CB (Split System: Heat Pump with Remote Outdoor Unit-Air-Source) | Yes
215670436 | Central Heat Pump | CARRIER | 27VNA036A*030* |  |  | CSAH*6012AM*+UI | 58TN*B090C17**16 | 34600 |  |  | 17 | 8.5 | 34600 |  |  | 24800 | 71.68% | 1.8 | Both | 720.8333 | 2.8833 | HRCU-A-CB (Split System: Heat Pump with Remote Outdoor Unit-Air-Source) | Yes
215670386 | Central Heat Pump | CARRIER | 27VNA036A*030* |  |  | CSAH*6012AM*+UI | 58CU*A060C17**16 | 34600 |  |  | 17 | 8.5 | 34600 |  |  | 25000 | 72.25% | 1.8 | Both | 720.8333 | 2.8833 | HRCU-A-CB (Split System: Heat Pump with Remote Outdoor Unit-Air-Source) | Yes
215670426 | Central Heat Pump | CARRIER | 27VNA036A*030* |  |  | CSAH*6012AM*+UI | 58TN*B070C21**20 | 34600 |  |  | 17 | 8.5 | 34600 |  |  | 24800 | 71.68% | 1.8 | Both | 720.8333 | 2.8833 | HRCU-A-CB (Split System: Heat Pump with Remote Outdoor Unit-Air-Source) | Yes
215679198 | Central Heat Pump | COMFORTMAKER | C5H0V36*K*AAA* |  |  | EA*5X36M17A*+WALLCON | *80CSU0401712B* | 32800 |  |  | 17 | 8.5 | 36000 |  |  | 25800 | 71.67% | 1.76 | Both | 683.3333 | 2.7333 | HRCU-A-CB (Split System: Heat Pump with Remote Outdoor Unit-Air-Source) | Yes
215670321 | Central Heat Pump | COMFORTMAKER | C5H0V36*K*AAA* |  |  | ESH5X48M12A*+WALLCON | *97CMN1202422B* | 34200 |  |  | 17 | 8.5 | 35400 |  |  | 25200 | 71.19% | 1.88 | Both | 712.5 | 2.85 | HRCU-A-CB (Split System: Heat Pump with Remote Outdoor Unit-Air-Source) | Yes
215670191 | Central Heat Pump | COMFORTMAKER | C5H0V36*K*AAA* |  |  | ESH5X48M12A*+WALLCON | *80CTL0702120B* | 34200 |  |  | 17 | 8.5 | 35400 |  |  | 25200 | 71.19% | 1.88 | Both | 712.5 | 2.85 | HRCU-A-CB (Split System: Heat Pump with Remote Outdoor Unit-Air-Source) | Yes
215670201 | Central Heat Pump | COMFORTMAKER | C5H0V36*K*AAA* |  |  | ESH5X48M12A*+WALLCON | *80CTL0901716B* | 34200 |  |  | 17 | 8.5 | 35400 |  |  | 25200 | 71.19% | 1.88 | Both | 712.5 | 2.85 | HRCU-A-CB (Split System: Heat Pump with Remote Outdoor Unit-Air-Source) | Yes
215670131 | Central Heat Pump | COMFORTMAKER | C5H0V36*K*AAA* |  |  | ESH5X48M12A*+WALLCON | *80CSU0401712A* | 34200 |  |  | 17 | 8.5 | 35400 |  |  | 25200 | 71.19% | 1.88 | Both | 712.5 | 2.85 | HRCU-A-CB (Split System: Heat Pump with Remote Outdoor Unit-Air-Source) | Yes
215679878 | Central Heat Pump | COMFORTMAKER | C5H0V36*K*AAA* |  |  | ESH5X48M12A*+WALLCON | *80CSU0401712B* | 34200 |  |  | 17 | 8.5 | 35400 |  |  | 25200 | 71.19% | 1.9 | Both | 712.5 | 2.85 | HRCU-A-CB (Split System: Heat Pump with Remote Outdoor Unit-Air-Source) | Yes
215679888 | Central Heat Pump | COMFORTMAKER | C5H0V36*K*AAA* |  |  | ESH5X48M12A*+WALLCON | *80CSU0601716B* | 34200 |  |  | 17 | 8.5 | 35400 |  |  | 25200 | 71.19% | 1.9 | Both | 712.5 | 2.85 | HRCU-A-CB (Split System: Heat Pump with Remote Outdoor Unit-Air-Source) | Yes
215679928 | Central Heat Pump | COMFORTMAKER | C5H0V36*K*AAA* |  |  | ESH5X48M12A*+WALLCON | *97CTN1202422A* | 34200 |  |  | 17 | 8.5 | 35400 |  |  | 25200 | 71.19% | 1.9 | Both | 712.5 | 2.85 | HRCU-A-CB (Split System: Heat Pump with Remote Outdoor Unit-Air-Source) | Yes
215670221 | Central Heat Pump | COMFORTMAKER | C5H0V36*K*AAA* |  |  | ESH5X48M12A*+WALLCON | *80CTL1102120B* | 34200 |  |  | 17 | 8.5 | 35400 |  |  | 25200 | 71.19% | 1.9 | Both | 712.5 | 2.85 | HRCU-A-CB (Split System: Heat Pump with Remote Outdoor Unit-Air-Source) | Yes
215670361 | Central Heat Pump | COMFORTMAKER | C5H0V36*K*AAA* |  |  | ESH5X48M12A*+WALLCON | *96CTN1002122B* | 34200 |  |  | 17 | 8.5 | 35400 |  |  | 25200 | 71.19% | 1.9 | Both | 712.5 | 2.85 | HRCU-A-CB (Split System: Heat Pump with Remote Outdoor Unit-Air-Source) | Yes
215670581 | Central Heat Pump | COMFORTMAKER | C5H0V36*K*AAA* |  |  | ESH5X60M12A*+WALLCON | *96CTN0801714B* | 34400 |  |  | 17 | 8.5 | 34800 |  |  | 25000 | 71.84% | 1.78 | Both | 716.6667 | 2.8667 | HRCU-A-CB (Split System: Heat Pump with Remote Outdoor Unit-Air-Source) | Yes
215670421 | Central Heat Pump | COMFORTMAKER | C5H0V36*K*AAA* |  |  | ESH5X60M12A*+WALLCON | *80CTL0701716B* | 34400 |  |  | 17 | 8.5 | 34800 |  |  | 25000 | 71.84% | 1.8 | Both | 716.6667 | 2.8667 | HRCU-A-CB (Split System: Heat Pump with Remote Outdoor Unit-Air-Source) | Yes
215670431 | Central Heat Pump | COMFORTMAKER | C5H0V36*K*AAA* |  |  | ESH5X60M12A*+WALLCON | *80CTL0702120B* | 34600 |  |  | 17 | 8.5 | 34600 |  |  | 24800 | 71.68% | 1.8 | Both | 720.8333 | 2.8833 | HRCU-A-CB (Split System: Heat Pump with Remote Outdoor Unit-Air-Source) | Yes
215670192 | Central Heat Pump | DAY & NIGHT | C5H0V36*K*AAA* |  |  | ESH5X48M12A*+WALLCON | *80CTL0702120B* | 34200 |  |  | 17 | 8.5 | 35400 |  |  | 25200 | 71.19% | 1.88 | Both | 712.5 | 2.85 | HRCU-A-CB (Split System: Heat Pump with Remote Outdoor Unit-Air-Source) | Yes
215670322 | Central Heat Pump | DAY & NIGHT | C5H0V36*K*AAA* |  |  | ESH5X48M12A*+WALLCON | *97CMN1202422B* | 34200 |  |  | 17 | 8.5 | 35400 |  |  | 25200 | 71.19% | 1.88 | Both | 712.5 | 2.85 | HRCU-A-CB (Split System: Heat Pump with Remote Outdoor Unit-Air-Source) | Yes
215670132 | Central Heat Pump | DAY & NIGHT | C5H0V36*K*AAA* |  |  | ESH5X48M12A*+WALLCON | *80CSU0401712A* | 34200 |  |  | 17 | 8.5 | 35400 |  |  | 25200 | 71.19% | 1.88 | Both | 712.5 | 2.85 | HRCU-A-CB (Split System: Heat Pump with Remote Outdoor Unit-Air-Source) | Yes
215679889 | Central Heat Pump | DAY & NIGHT | C5H0V36*K*AAA* |  |  | ESH5X48M12A*+WALLCON | *80CSU0601716B* | 34200 |  |  | 17 | 8.5 | 35400 |  |  | 25200 | 71.19% | 1.9 | Both | 712.5 | 2.85 | HRCU-A-CB (Split System: Heat Pump with Remote Outdoor Unit-Air-Source) | Yes
215679879 | Central Heat Pump | DAY & NIGHT | C5H0V36*K*AAA* |  |  | ESH5X48M12A*+WALLCON | *80CSU0401712B* | 34200 |  |  | 17 | 8.5 | 35400 |  |  | 25200 | 71.19% | 1.9 | Both | 712.5 | 2.85 | HRCU-A-CB (Split System: Heat Pump with Remote Outdoor Unit-Air-Source) | Yes
215670212 | Central Heat Pump | DAY & NIGHT | C5H0V36*K*AAA* |  |  | ESH5X48M12A*+WALLCON | *80CTL0902120B* | 34200 |  |  | 17 | 8.5 | 35400 |  |  | 25200 | 71.19% | 1.9 | Both | 712.5 | 2.85 | HRCU-A-CB (Split System: Heat Pump with Remote Outdoor Unit-Air-Source) | Yes
215670232 | Central Heat Pump | DAY & NIGHT | C5H0V36*K*AAA* |  |  | ESH5X48M12A*+WALLCON | *80CTL1352422B* | 34200 |  |  | 17 | 8.5 | 35400 |  |  | 25200 | 71.19% | 1.9 | Both | 712.5 | 2.85 | HRCU-A-CB (Split System: Heat Pump with Remote Outdoor Unit-Air-Source) | Yes
215670312 | Central Heat Pump | DAY & NIGHT | C5H0V36*K*AAA* |  |  | ESH5X48M12A*+WALLCON | *97CMN1002122B* | 34200 |  |  | 17 | 8.5 | 35400 |  |  | 25200 | 71.19% | 1.9 | Both | 712.5 | 2.85 | HRCU-A-CB (Split System: Heat Pump with Remote Outdoor Unit-Air-Source) | Yes
215670372 | Central Heat Pump | DAY & NIGHT | C5H0V36*K*AAA* |  |  | ESH5X48M12A*+WALLCON | *96CTN1202422B* | 34200 |  |  | 17 | 8.5 | 35400 |  |  | 25200 | 71.19% | 1.9 | Both | 712.5 | 2.85 | HRCU-A-CB (Split System: Heat Pump with Remote Outdoor Unit-Air-Source) | Yes
215670222 | Central Heat Pump | DAY & NIGHT | C5H0V36*K*AAA* |  |  | ESH5X48M12A*+WALLCON | *80CTL1102120B* | 34200 |  |  | 17 | 8.5 | 35400 |  |  | 25200 | 71.19% | 1.9 | Both | 712.5 | 2.85 | HRCU-A-CB (Split System: Heat Pump with Remote Outdoor Unit-Air-Source) | Yes
215679929 | Central Heat Pump | DAY & NIGHT | C5H0V36*K*AAA* |  |  | ESH5X48M12A*+WALLCON | *97CTN1202422A* | 34200 |  |  | 17 | 8.5 | 35400 |  |  | 25200 | 71.19% | 1.9 | Both | 712.5 | 2.85 | HRCU-A-CB (Split System: Heat Pump with Remote Outdoor Unit-Air-Source) | Yes
215670582 | Central Heat Pump | DAY & NIGHT | C5H0V36*K*AAA* |  |  | ESH5X60M12A*+WALLCON | *96CTN0801714B* | 34400 |  |  | 17 | 8.5 | 34800 |  |  | 25000 | 71.84% | 1.78 | Both | 716.6667 | 2.8667 | HRCU-A-CB (Split System: Heat Pump with Remote Outdoor Unit-Air-Source) | Yes
215670422 | Central Heat Pump | DAY & NIGHT | C5H0V36*K*AAA* |  |  | ESH5X60M12A*+WALLCON | *80CTL0701716B* | 34400 |  |  | 17 | 8.5 | 34800 |  |  | 25000 | 71.84% | 1.8 | Both | 716.6667 | 2.8667 | HRCU-A-CB (Split System: Heat Pump with Remote Outdoor Unit-Air-Source) | Yes
215670432 | Central Heat Pump | DAY & NIGHT | C5H0V36*K*AAA* |  |  | ESH5X60M12A*+WALLCON | *80CTL0702120B* | 34600 |  |  | 17 | 8.5 | 34600 |  |  | 24800 | 71.68% | 1.8 | Both | 720.8333 | 2.8833 | HRCU-A-CB (Split System: Heat Pump with Remote Outdoor Unit-Air-Source) | Yes
215670392 | Central Heat Pump | DAY & NIGHT | C5H0V36*K*AAA* |  |  | ESH5X60M12A*+WALLCON | *80CSU0601716A* | 34600 |  |  | 17 | 8.5 | 34600 |  |  | 25000 | 72.25% | 1.8 | Both | 720.8333 | 2.8833 | HRCU-A-CB (Split System: Heat Pump with Remote Outdoor Unit-Air-Source) | Yes
215670442 | Central Heat Pump | DAY & NIGHT | C5H0V36*K*AAA* |  |  | ESH5X60M12A*+WALLCON | *80CTL0901716B* | 34600 |  |  | 17 | 8.5 | 34600 |  |  | 24800 | 71.68% | 1.8 | Both | 720.8333 | 2.8833 | HRCU-A-CB (Split System: Heat Pump with Remote Outdoor Unit-Air-Source) | Yes
215670382 | Central Heat Pump | DAY & NIGHT | C5H0V36*K*AAA* |  |  | ESH5X60M12A*+WALLCON | *80CSU0401712A* | 34600 |  |  | 17 | 8.5 | 34600 |  |  | 24800 | 71.68% | 1.8 | Both | 720.8333 | 2.8833 | HRCU-A-CB (Split System: Heat Pump with Remote Outdoor Unit-Air-Source) | Yes
215670138 | Central Heat Pump | HEIL | H5H0V36*K*AAA* |  |  | ESH5X48M12A*+WALLCON | *80CSU0601716A* | 34000 |  |  | 17 | 8.5 | 35400 |  |  | 25200 | 71.19% | 1.88 | Both | 708.3333 | 2.8333 | HRCU-A-CB (Split System: Heat Pump with Remote Outdoor Unit-Air-Source) | Yes
215670188 | Central Heat Pump | HEIL | H5H0V36*K*AAA* |  |  | ESH5X48M12A*+WALLCON | *80CTL0702120B* | 34200 |  |  | 17 | 8.5 | 35400 |  |  | 25200 | 71.19% | 1.88 | Both | 712.5 | 2.85 | HRCU-A-CB (Split System: Heat Pump with Remote Outdoor Unit-Air-Source) | Yes
215670318 | Central Heat Pump | HEIL | H5H0V36*K*AAA* |  |  | ESH5X48M12A*+WALLCON | *97CMN1202422B* | 34200 |  |  | 17 | 8.5 | 35400 |  |  | 25200 | 71.19% | 1.88 | Both | 712.5 | 2.85 | HRCU-A-CB (Split System: Heat Pump with Remote Outdoor Unit-Air-Source) | Yes
215670128 | Central Heat Pump | HEIL | H5H0V36*K*AAA* |  |  | ESH5X48M12A*+WALLCON | *80CSU0401712A* | 34200 |  |  | 17 | 8.5 | 35400 |  |  | 25200 | 71.19% | 1.88 | Both | 712.5 | 2.85 | HRCU-A-CB (Split System: Heat Pump with Remote Outdoor Unit-Air-Source) | Yes
215679885 | Central Heat Pump | HEIL | H5H0V36*K*AAA* |  |  | ESH5X48M12A*+WALLCON | *80CSU0601716B* | 34200 |  |  | 17 | 8.5 | 35400 |  |  | 25200 | 71.19% | 1.9 | Both | 712.5 | 2.85 | HRCU-A-CB (Split System: Heat Pump with Remote Outdoor Unit-Air-Source) | Yes
215679875 | Central Heat Pump | HEIL | H5H0V36*K*AAA* |  |  | ESH5X48M12A*+WALLCON | *80CSU0401712B* | 34200 |  |  | 17 | 8.5 | 35400 |  |  | 25200 | 71.19% | 1.9 | Both | 712.5 | 2.85 | HRCU-A-CB (Split System: Heat Pump with Remote Outdoor Unit-Air-Source) | Yes
215679925 | Central Heat Pump | HEIL | H5H0V36*K*AAA* |  |  | ESH5X48M12A*+WALLCON | *97CTN1202422A* | 34200 |  |  | 17 | 8.5 | 35400 |  |  | 25200 | 71.19% | 1.9 | Both | 712.5 | 2.85 | HRCU-A-CB (Split System: Heat Pump with Remote Outdoor Unit-Air-Source) | Yes
215670228 | Central Heat Pump | HEIL | H5H0V36*K*AAA* |  |  | ESH5X48M12A*+WALLCON | *80CTL1352422B* | 34200 |  |  | 17 | 8.5 | 35400 |  |  | 25200 | 71.19% | 1.9 | Both | 712.5 | 2.85 | HRCU-A-CB (Split System: Heat Pump with Remote Outdoor Unit-Air-Source) | Yes
215670218 | Central Heat Pump | HEIL | H5H0V36*K*AAA* |  |  | ESH5X48M12A*+WALLCON | *80CTL1102120B* | 34200 |  |  | 17 | 8.5 | 35400 |  |  | 25200 | 71.19% | 1.9 | Both | 712.5 | 2.85 | HRCU-A-CB (Split System: Heat Pump with Remote Outdoor Unit-Air-Source) | Yes
215670358 | Central Heat Pump | HEIL | H5H0V36*K*AAA* |  |  | ESH5X48M12A*+WALLCON | *96CTN1002122B* | 34200 |  |  | 17 | 8.5 | 35400 |  |  | 25200 | 71.19% | 1.9 | Both | 712.5 | 2.85 | HRCU-A-CB (Split System: Heat Pump with Remote Outdoor Unit-Air-Source) | Yes
215670368 | Central Heat Pump | HEIL | H5H0V36*K*AAA* |  |  | ESH5X48M12A*+WALLCON | *96CTN1202422B* | 34200 |  |  | 17 | 8.5 | 35400 |  |  | 25200 | 71.19% | 1.9 | Both | 712.5 | 2.85 | HRCU-A-CB (Split System: Heat Pump with Remote Outdoor Unit-Air-Source) | Yes
215670578 | Central Heat Pump | HEIL | H5H0V36*K*AAA* |  |  | ESH5X60M12A*+WALLCON | *96CTN0801714B* | 34400 |  |  | 17 | 8.5 | 34800 |  |  | 25000 | 71.84% | 1.78 | Both | 716.6667 | 2.8667 | HRCU-A-CB (Split System: Heat Pump with Remote Outdoor Unit-Air-Source) | Yes
215670388 | Central Heat Pump | HEIL | H5H0V36*K*AAA* |  |  | ESH5X60M12A*+WALLCON | *80CSU0601716A* | 34600 |  |  | 17 | 8.5 | 34600 |  |  | 25000 | 72.25% | 1.8 | Both | 720.8333 | 2.8833 | HRCU-A-CB (Split System: Heat Pump with Remote Outdoor Unit-Air-Source) | Yes
215670438 | Central Heat Pump | HEIL | H5H0V36*K*AAA* |  |  | ESH5X60M12A*+WALLCON | *80CTL0901716B* | 34600 |  |  | 17 | 8.5 | 34600 |  |  | 24800 | 71.68% | 1.8 | Both | 720.8333 | 2.8833 | HRCU-A-CB (Split System: Heat Pump with Remote Outdoor Unit-Air-Source) | Yes
215679200 | Central Heat Pump | KEEPRITE | C5H0V36*K*AAA* |  |  | EA*5X36M17A*+WALLCON | *80CSU0401712B* | 32800 |  |  | 17 | 8.5 | 36000 |  |  | 25800 | 71.67% | 1.76 | Both | 683.3333 | 2.7333 | HRCU-A-CB (Split System: Heat Pump with Remote Outdoor Unit-Air-Source) | Yes
215670143 | Central Heat Pump | KEEPRITE | C5H0V36*K*AAA* |  |  | ESH5X48M12A*+WALLCON | *80CSU0601716A* | 34000 |  |  | 17 | 8.5 | 35400 |  |  | 25200 | 71.19% | 1.88 | Both | 708.3333 | 2.8333 | HRCU-A-CB (Split System: Heat Pump with Remote Outdoor Unit-Air-Source) | Yes
215670193 | Central Heat Pump | KEEPRITE | C5H0V36*K*AAA* |  |  | ESH5X48M12A*+WALLCON | *80CTL0702120B* | 34200 |  |  | 17 | 8.5 | 35400 |  |  | 25200 | 71.19% | 1.88 | Both | 712.5 | 2.85 | HRCU-A-CB (Split System: Heat Pump with Remote Outdoor Unit-Air-Source) | Yes
215670323 | Central Heat Pump | KEEPRITE | C5H0V36*K*AAA* |  |  | ESH5X48M12A*+WALLCON | *97CMN1202422B* | 34200 |  |  | 17 | 8.5 | 35400 |  |  | 25200 | 71.19% | 1.88 | Both | 712.5 | 2.85 | HRCU-A-CB (Split System: Heat Pump with Remote Outdoor Unit-Air-Source) | Yes
215670133 | Central Heat Pump | KEEPRITE | C5H0V36*K*AAA* |  |  | ESH5X48M12A*+WALLCON | *80CSU0401712A* | 34200 |  |  | 17 | 8.5 | 35400 |  |  | 25200 | 71.19% | 1.88 | Both | 712.5 | 2.85 | HRCU-A-CB (Split System: Heat Pump with Remote Outdoor Unit-Air-Source) | Yes
215679890 | Central Heat Pump | KEEPRITE | C5H0V36*K*AAA* |  |  | ESH5X48M12A*+WALLCON | *80CSU0601716B* | 34200 |  |  | 17 | 8.5 | 35400 |  |  | 25200 | 71.19% | 1.9 | Both | 712.5 | 2.85 | HRCU-A-CB (Split System: Heat Pump with Remote Outdoor Unit-Air-Source) | Yes
215670233 | Central Heat Pump | KEEPRITE | C5H0V36*K*AAA* |  |  | ESH5X48M12A*+WALLCON | *80CTL1352422B* | 34200 |  |  | 17 | 8.5 | 35400 |  |  | 25200 | 71.19% | 1.9 | Both | 712.5 | 2.85 | HRCU-A-CB (Split System: Heat Pump with Remote Outdoor Unit-Air-Source) | Yes
215670213 | Central Heat Pump | KEEPRITE | C5H0V36*K*AAA* |  |  | ESH5X48M12A*+WALLCON | *80CTL0902120B* | 34200 |  |  | 17 | 8.5 | 35400 |  |  | 25200 | 71.19% | 1.9 | Both | 712.5 | 2.85 | HRCU-A-CB (Split System: Heat Pump with Remote Outdoor Unit-Air-Source) | Yes
215670373 | Central Heat Pump | KEEPRITE | C5H0V36*K*AAA* |  |  | ESH5X48M12A*+WALLCON | *96CTN1202422B* | 34200 |  |  | 17 | 8.5 | 35400 |  |  | 25200 | 71.19% | 1.9 | Both | 712.5 | 2.85 | HRCU-A-CB (Split System: Heat Pump with Remote Outdoor Unit-Air-Source) | Yes
215670313 | Central Heat Pump | KEEPRITE | C5H0V36*K*AAA* |  |  | ESH5X48M12A*+WALLCON | *97CMN1002122B* | 34200 |  |  | 17 | 8.5 | 35400 |  |  | 25200 | 71.19% | 1.9 | Both | 712.5 | 2.85 | HRCU-A-CB (Split System: Heat Pump with Remote Outdoor Unit-Air-Source) | Yes
215670393 | Central Heat Pump | KEEPRITE | C5H0V36*K*AAA* |  |  | ESH5X60M12A*+WALLCON | *80CSU0601716A* | 34600 |  |  | 17 | 8.5 | 34600 |  |  | 25000 | 72.25% | 1.8 | Both | 720.8333 | 2.8833 | HRCU-A-CB (Split System: Heat Pump with Remote Outdoor Unit-Air-Source) | Yes
215670443 | Central Heat Pump | KEEPRITE | C5H0V36*K*AAA* |  |  | ESH5X60M12A*+WALLCON | *80CTL0901716B* | 34600 |  |  | 17 | 8.5 | 34600 |  |  | 24800 | 71.68% | 1.8 | Both | 720.8333 | 2.8833 | HRCU-A-CB (Split System: Heat Pump with Remote Outdoor Unit-Air-Source) | Yes
215670383 | Central Heat Pump | KEEPRITE | C5H0V36*K*AAA* |  |  | ESH5X60M12A*+WALLCON | *80CSU0401712A* | 34600 |  |  | 17 | 8.5 | 34600 |  |  | 24800 | 71.68% | 1.8 | Both | 720.8333 | 2.8833 | HRCU-A-CB (Split System: Heat Pump with Remote Outdoor Unit-Air-Source) | Yes
215670194 | Central Heat Pump | KENMORE | (C,H,T)5H0V36*K*AAA* |  |  | ESH5X48M12A*+WALLCON | *80CTL0702120B* | 34200 |  |  | 17 | 8.5 | 35400 |  |  | 25200 | 71.19% | 1.88 | Both | 712.5 | 2.85 | HRCU-A-CB (Split System: Heat Pump with Remote Outdoor Unit-Air-Source) | Yes
215670324 | Central Heat Pump | KENMORE | (C,H,T)5H0V36*K*AAA* |  |  | ESH5X48M12A*+WALLCON | *97CMN1202422B* | 34200 |  |  | 17 | 8.5 | 35400 |  |  | 25200 | 71.19% | 1.88 | Both | 712.5 | 2.85 | HRCU-A-CB (Split System: Heat Pump with Remote Outdoor Unit-Air-Source) | Yes
215679881 | Central Heat Pump | KENMORE | (C,H,T)5H0V36*K*AAA* |  |  | ESH5X48M12A*+WALLCON | *80CSU0401712B* | 34200 |  |  | 17 | 8.5 | 35400 |  |  | 25200 | 71.19% | 1.9 | Both | 712.5 | 2.85 | HRCU-A-CB (Split System: Heat Pump with Remote Outdoor Unit-Air-Source) | Yes
215679931 | Central Heat Pump | KENMORE | (C,H,T)5H0V36*K*AAA* |  |  | ESH5X48M12A*+WALLCON | *97CTN1202422A* | 34200 |  |  | 17 | 8.5 | 35400 |  |  | 25200 | 71.19% | 1.9 | Both | 712.5 | 2.85 | HRCU-A-CB (Split System: Heat Pump with Remote Outdoor Unit-Air-Source) | Yes
215679891 | Central Heat Pump | KENMORE | (C,H,T)5H0V36*K*AAA* |  |  | ESH5X48M12A*+WALLCON | *80CSU0601716B* | 34200 |  |  | 17 | 8.5 | 35400 |  |  | 25200 | 71.19% | 1.9 | Both | 712.5 | 2.85 | HRCU-A-CB (Split System: Heat Pump with Remote Outdoor Unit-Air-Source) | Yes
215670234 | Central Heat Pump | KENMORE | (C,H,T)5H0V36*K*AAA* |  |  | ESH5X48M12A*+WALLCON | *80CTL1352422B* | 34200 |  |  | 17 | 8.5 | 35400 |  |  | 25200 | 71.19% | 1.9 | Both | 712.5 | 2.85 | HRCU-A-CB (Split System: Heat Pump with Remote Outdoor Unit-Air-Source) | Yes
215670364 | Central Heat Pump | KENMORE | (C,H,T)5H0V36*K*AAA* |  |  | ESH5X48M12A*+WALLCON | *96CTN1002122B* | 34200 |  |  | 17 | 8.5 | 35400 |  |  | 25200 | 71.19% | 1.9 | Both | 712.5 | 2.85 | HRCU-A-CB (Split System: Heat Pump with Remote Outdoor Unit-Air-Source) | Yes
215670224 | Central Heat Pump | KENMORE | (C,H,T)5H0V36*K*AAA* |  |  | ESH5X48M12A*+WALLCON | *80CTL1102120B* | 34200 |  |  | 17 | 8.5 | 35400 |  |  | 25200 | 71.19% | 1.9 | Both | 712.5 | 2.85 | HRCU-A-CB (Split System: Heat Pump with Remote Outdoor Unit-Air-Source) | Yes
215670584 | Central Heat Pump | KENMORE | (C,H,T)5H0V36*K*AAA* |  |  | ESH5X60M12A*+WALLCON | *96CTN0801714B* | 34400 |  |  | 17 | 8.5 | 34800 |  |  | 25000 | 71.84% | 1.78 | Both | 716.6667 | 2.8667 | HRCU-A-CB (Split System: Heat Pump with Remote Outdoor Unit-Air-Source) | Yes
215670424 | Central Heat Pump | KENMORE | (C,H,T)5H0V36*K*AAA* |  |  | ESH5X60M12A*+WALLCON | *80CTL0701716B* | 34400 |  |  | 17 | 8.5 | 34800 |  |  | 25000 | 71.84% | 1.8 | Both | 716.6667 | 2.8667 | HRCU-A-CB (Split System: Heat Pump with Remote Outdoor Unit-Air-Source) | Yes
215670384 | Central Heat Pump | KENMORE | (C,H,T)5H0V36*K*AAA* |  |  | ESH5X60M12A*+WALLCON | *80CSU0401712A* | 34600 |  |  | 17 | 8.5 | 34600 |  |  | 24800 | 71.68% | 1.8 | Both | 720.8333 | 2.8833 | HRCU-A-CB (Split System: Heat Pump with Remote Outdoor Unit-Air-Source) | Yes
215670444 | Central Heat Pump | KENMORE | (C,H,T)5H0V36*K*AAA* |  |  | ESH5X60M12A*+WALLCON | *80CTL0901716B* | 34600 |  |  | 17 | 8.5 | 34600 |  |  | 24800 | 71.68% | 1.8 | Both | 720.8333 | 2.8833 | HRCU-A-CB (Split System: Heat Pump with Remote Outdoor Unit-Air-Source) | Yes
215679202 | Central Heat Pump | TEMPSTAR | T5H0V36*K*AAA* |  |  | EA*5X36M17A*+WALLCON | *80CSU0401712B* | 32800 |  |  | 17 | 8.5 | 36000 |  |  | 25800 | 71.67% | 1.76 | Both | 683.3333 | 2.7333 | HRCU-A-CB (Split System: Heat Pump with Remote Outdoor Unit-Air-Source) | Yes
215670325 | Central Heat Pump | TEMPSTAR | T5H0V36*K*AAA* |  |  | ESH5X48M12A*+WALLCON | *97CMN1202422B* | 34200 |  |  | 17 | 8.5 | 35400 |  |  | 25200 | 71.19% | 1.88 | Both | 712.5 | 2.85 | HRCU-A-CB (Split System: Heat Pump with Remote Outdoor Unit-Air-Source) | Yes
215670195 | Central Heat Pump | TEMPSTAR | T5H0V36*K*AAA* |  |  | ESH5X48M12A*+WALLCON | *80CTL0702120B* | 34200 |  |  | 17 | 8.5 | 35400 |  |  | 25200 | 71.19% | 1.88 | Both | 712.5 | 2.85 | HRCU-A-CB (Split System: Heat Pump with Remote Outdoor Unit-Air-Source) | Yes
215670135 | Central Heat Pump | TEMPSTAR | T5H0V36*K*AAA* |  |  | ESH5X48M12A*+WALLCON | *80CSU0401712A* | 34200 |  |  | 17 | 8.5 | 35400 |  |  | 25200 | 71.19% | 1.88 | Both | 712.5 | 2.85 | HRCU-A-CB (Split System: Heat Pump with Remote Outdoor Unit-Air-Source) | Yes
215679892 | Central Heat Pump | TEMPSTAR | T5H0V36*K*AAA* |  |  | ESH5X48M12A*+WALLCON | *80CSU0601716B* | 34200 |  |  | 17 | 8.5 | 35400 |  |  | 25200 | 71.19% | 1.9 | Both | 712.5 | 2.85 | HRCU-A-CB (Split System: Heat Pump with Remote Outdoor Unit-Air-Source) | Yes
215679882 | Central Heat Pump | TEMPSTAR | T5H0V36*K*AAA* |  |  | ESH5X48M12A*+WALLCON | *80CSU0401712B* | 34200 |  |  | 17 | 8.5 | 35400 |  |  | 25200 | 71.19% | 1.9 | Both | 712.5 | 2.85 | HRCU-A-CB (Split System: Heat Pump with Remote Outdoor Unit-Air-Source) | Yes
215670235 | Central Heat Pump | TEMPSTAR | T5H0V36*K*AAA* |  |  | ESH5X48M12A*+WALLCON | *80CTL1352422B* | 34200 |  |  | 17 | 8.5 | 35400 |  |  | 25200 | 71.19% | 1.9 | Both | 712.5 | 2.85 | HRCU-A-CB (Split System: Heat Pump with Remote Outdoor Unit-Air-Source) | Yes
215670315 | Central Heat Pump | TEMPSTAR | T5H0V36*K*AAA* |  |  | ESH5X48M12A*+WALLCON | *97CMN1002122B* | 34200 |  |  | 17 | 8.5 | 35400 |  |  | 25200 | 71.19% | 1.9 | Both | 712.5 | 2.85 | HRCU-A-CB (Split System: Heat Pump with Remote Outdoor Unit-Air-Source) | Yes
215670585 | Central Heat Pump | TEMPSTAR | T5H0V36*K*AAA* |  |  | ESH5X60M12A*+WALLCON | *96CTN0801714B* | 34400 |  |  | 17 | 8.5 | 34800 |  |  | 25000 | 71.84% | 1.78 | Both | 716.6667 | 2.8667 | HRCU-A-CB (Split System: Heat Pump with Remote Outdoor Unit-Air-Source) | Yes
215670445 | Central Heat Pump | TEMPSTAR | T5H0V36*K*AAA* |  |  | ESH5X60M12A*+WALLCON | *80CTL0901716B* | 34600 |  |  | 17 | 8.5 | 34600 |  |  | 24800 | 71.68% | 1.8 | Both | 720.8333 | 2.8833 | HRCU-A-CB (Split System: Heat Pump with Remote Outdoor Unit-Air-Source) | Yes
215670435 | Central Heat Pump | TEMPSTAR | T5H0V36*K*AAA* |  |  | ESH5X60M12A*+WALLCON | *80CTL0702120B* | 34600 |  |  | 17 | 8.5 | 34600 |  |  | 24800 | 71.68% | 1.8 | Both | 720.8333 | 2.8833 | HRCU-A-CB (Split System: Heat Pump with Remote Outdoor Unit-Air-Source) | Yes
215670385 | Central Heat Pump | TEMPSTAR | T5H0V36*K*AAA* |  |  | ESH5X60M12A*+WALLCON | *80CSU0401712A* | 34600 |  |  | 17 | 8.5 | 34600 |  |  | 24800 | 71.68% | 1.8 | Both | 720.8333 | 2.8833 | HRCU-A-CB (Split System: Heat Pump with Remote Outdoor Unit-Air-Source) | Yes
215668797 | Central Heat Pump | AIRQUEST | H5H0V36*K*AAA* |  |  | EA*5X42M21A*+WALLCON | *80CSU0601716A* | 33000 |  |  | 17.5 | 8.5 | 35800 |  |  | 25600 | 71.51% | 1.86 | Both | 687.5 | 2.75 | HRCU-A-CB (Split System: Heat Pump with Remote Outdoor Unit-Air-Source) | Yes
215679366 | Central Heat Pump | AIRQUEST | H5H0V36*K*AAA* |  |  | EA*5X42M21A*+WALLCON | *80CSU0601716B* | 33200 |  |  | 17.5 | 8.5 | 35800 |  |  | 25600 | 71.51% | 1.84 | Both | 691.6667 | 2.7667 | HRCU-A-CB (Split System: Heat Pump with Remote Outdoor Unit-Air-Source) | Yes
215668869 | Central Heat Pump | AIRQUEST | H5H0V36*K*AAA* |  |  | EA*5X42M21A*+WALLCON | *95CSU0802120B* | 33200 |  |  | 17.5 | 8.5 | 35800 |  |  | 25600 | 71.51% | 1.86 | Both | 691.6667 | 2.7667 | HRCU-A-CB (Split System: Heat Pump with Remote Outdoor Unit-Air-Source) | Yes
215668798 | Central Heat Pump | ARCOAIRE | H5H0V36*K*AAA* |  |  | EA*5X42M21A*+WALLCON | *80CSU0601716A* | 33000 |  |  | 17.5 | 8.5 | 35800 |  |  | 25600 | 71.51% | 1.86 | Both | 687.5 | 2.75 | HRCU-A-CB (Split System: Heat Pump with Remote Outdoor Unit-Air-Source) | Yes
215668870 | Central Heat Pump | ARCOAIRE | H5H0V36*K*AAA* |  |  | EA*5X42M21A*+WALLCON | *95CSU0802120B* | 33200 |  |  | 17.5 | 8.5 | 35800 |  |  | 25600 | 71.51% | 1.86 | Both | 691.6667 | 2.7667 | HRCU-A-CB (Split System: Heat Pump with Remote Outdoor Unit-Air-Source) | Yes
215683934 | Central Heat Pump | BRYANT HEATING AND COOLING SYSTEMS | 290VAN036**AA* |  |  | CAA**4221AM*+UI | 83*CA48060C17*** | 33000 |  |  | 17.5 | 8.5 | 35800 |  |  | 25600 | 71.51% | 1.86 | Both | 687.5 | 2.75 | HRCU-A-CB (Split System: Heat Pump with Remote Outdoor Unit-Air-Source) | Yes
215679364 | Central Heat Pump | BRYANT HEATING AND COOLING SYSTEMS | 290VAN036**AA* |  |  | CAA**4221AM*+UI | 83*CB48060C17*** | 33200 |  |  | 17.5 | 8.5 | 35800 |  |  | 25600 | 71.51% | 1.84 | Both | 691.6667 | 2.7667 | HRCU-A-CB (Split System: Heat Pump with Remote Outdoor Unit-Air-Source) | Yes
215683952 | Central Heat Pump | BRYANT HEATING AND COOLING SYSTEMS | 290VAN036**AA* |  |  | CAA**4221AM*+UI | 935CB60080C21*** | 33200 |  |  | 17.5 | 8.5 | 35800 |  |  | 25600 | 71.51% | 1.86 | Both | 691.6667 | 2.7667 | HRCU-A-CB (Split System: Heat Pump with Remote Outdoor Unit-Air-Source) | Yes
215679354 | Central Heat Pump | BRYANT HEATING AND COOLING SYSTEMS | 290VAN036**AA* |  |  | CAA**4221AM*+UI | 83*CB36040C17*** | 33200 |  |  | 17.5 | 8.5 | 35800 |  |  | 25600 | 71.51% | 1.86 | Both | 691.6667 | 2.7667 | HRCU-A-CB (Split System: Heat Pump with Remote Outdoor Unit-Air-Source) | Yes
215679363 | Central Heat Pump | CARRIER | 27VNA036A*030* |  |  | CAA**4221AM*+UI | 58CU*B060C17**16 | 33200 |  |  | 17.5 | 8.5 | 35800 |  |  | 25600 | 71.51% | 1.84 | Both | 691.6667 | 2.7667 | HRCU-A-CB (Split System: Heat Pump with Remote Outdoor Unit-Air-Source) | Yes
215668807 | Central Heat Pump | COMFORTMAKER | C5H0V36*K*AAA* |  |  | EA*5X42M21A*+WALLCON | *80CSU1002120A* | 33000 |  |  | 17.5 | 8.5 | 35800 |  |  | 25600 | 71.51% | 1.86 | Both | 687.5 | 2.75 | HRCU-A-CB (Split System: Heat Pump with Remote Outdoor Unit-Air-Source) | Yes
215668799 | Central Heat Pump | COMFORTMAKER | C5H0V36*K*AAA* |  |  | EA*5X42M21A*+WALLCON | *80CSU0601716A* | 33000 |  |  | 17.5 | 8.5 | 35800 |  |  | 25600 | 71.51% | 1.86 | Both | 687.5 | 2.75 | HRCU-A-CB (Split System: Heat Pump with Remote Outdoor Unit-Air-Source) | Yes
215679358 | Central Heat Pump | COMFORTMAKER | C5H0V36*K*AAA* |  |  | EA*5X42M21A*+WALLCON | *80CSU0401712B* | 33200 |  |  | 17.5 | 8.5 | 35800 |  |  | 25600 | 71.51% | 1.86 | Both | 691.6667 | 2.7667 | HRCU-A-CB (Split System: Heat Pump with Remote Outdoor Unit-Air-Source) | Yes
215679369 | Central Heat Pump | DAY & NIGHT | C5H0V36*K*AAA* |  |  | EA*5X42M21A*+WALLCON | *80CSU0601716B* | 33200 |  |  | 17.5 | 8.5 | 35800 |  |  | 25600 | 71.51% | 1.84 | Both | 691.6667 | 2.7667 | HRCU-A-CB (Split System: Heat Pump with Remote Outdoor Unit-Air-Source) | Yes
215668872 | Central Heat Pump | DAY & NIGHT | C5H0V36*K*AAA* |  |  | EA*5X42M21A*+WALLCON | *95CSU0802120B* | 33200 |  |  | 17.5 | 8.5 | 35800 |  |  | 25600 | 71.51% | 1.86 | Both | 691.6667 | 2.7667 | HRCU-A-CB (Split System: Heat Pump with Remote Outdoor Unit-Air-Source) | Yes
215668796 | Central Heat Pump | HEIL | H5H0V36*K*AAA* |  |  | EA*5X42M21A*+WALLCON | *80CSU0601716A* | 33000 |  |  | 17.5 | 8.5 | 35800 |  |  | 25600 | 71.51% | 1.86 | Both | 687.5 | 2.75 | HRCU-A-CB (Split System: Heat Pump with Remote Outdoor Unit-Air-Source) | Yes
215679365 | Central Heat Pump | HEIL | H5H0V36*K*AAA* |  |  | EA*5X42M21A*+WALLCON | *80CSU0601716B* | 33200 |  |  | 17.5 | 8.5 | 35800 |  |  | 25600 | 71.51% | 1.84 | Both | 691.6667 | 2.7667 | HRCU-A-CB (Split System: Heat Pump with Remote Outdoor Unit-Air-Source) | Yes
215668868 | Central Heat Pump | HEIL | H5H0V36*K*AAA* |  |  | EA*5X42M21A*+WALLCON | *95CSU0802120B* | 33200 |  |  | 17.5 | 8.5 | 35800 |  |  | 25600 | 71.51% | 1.86 | Both | 691.6667 | 2.7667 | HRCU-A-CB (Split System: Heat Pump with Remote Outdoor Unit-Air-Source) | Yes
215668801 | Central Heat Pump | KEEPRITE | C5H0V36*K*AAA* |  |  | EA*5X42M21A*+WALLCON | *80CSU0601716A* | 33000 |  |  | 17.5 | 8.5 | 35800 |  |  | 25600 | 71.51% | 1.86 | Both | 687.5 | 2.75 | HRCU-A-CB (Split System: Heat Pump with Remote Outdoor Unit-Air-Source) | Yes
215668809 | Central Heat Pump | KEEPRITE | C5H0V36*K*AAA* |  |  | EA*5X42M21A*+WALLCON | *80CSU1002120A* | 33000 |  |  | 17.5 | 8.5 | 35800 |  |  | 25600 | 71.51% | 1.86 | Both | 687.5 | 2.75 | HRCU-A-CB (Split System: Heat Pump with Remote Outdoor Unit-Air-Source) | Yes
215679370 | Central Heat Pump | KEEPRITE | C5H0V36*K*AAA* |  |  | EA*5X42M21A*+WALLCON | *80CSU0601716B* | 33200 |  |  | 17.5 | 8.5 | 35800 |  |  | 25600 | 71.51% | 1.84 | Both | 691.6667 | 2.7667 | HRCU-A-CB (Split System: Heat Pump with Remote Outdoor Unit-Air-Source) | Yes
215668873 | Central Heat Pump | KEEPRITE | C5H0V36*K*AAA* |  |  | EA*5X42M21A*+WALLCON | *95CSU0802120B* | 33200 |  |  | 17.5 | 8.5 | 35800 |  |  | 25600 | 71.51% | 1.86 | Both | 691.6667 | 2.7667 | HRCU-A-CB (Split System: Heat Pump with Remote Outdoor Unit-Air-Source) | Yes
215668802 | Central Heat Pump | KENMORE | (C,H,T)5H0V36*K*AAA* |  |  | EA*5X42M21A*+WALLCON | *80CSU0601716A* | 33000 |  |  | 17.5 | 8.5 | 35800 |  |  | 25600 | 71.51% | 1.86 | Both | 687.5 | 2.75 | HRCU-A-CB (Split System: Heat Pump with Remote Outdoor Unit-Air-Source) | Yes
215668810 | Central Heat Pump | KENMORE | (C,H,T)5H0V36*K*AAA* |  |  | EA*5X42M21A*+WALLCON | *80CSU1002120A* | 33000 |  |  | 17.5 | 8.5 | 35800 |  |  | 25600 | 71.51% | 1.86 | Both | 687.5 | 2.75 | HRCU-A-CB (Split System: Heat Pump with Remote Outdoor Unit-Air-Source) | Yes
215679372 | Central Heat Pump | TEMPSTAR | T5H0V36*K*AAA* |  |  | EA*5X42M21A*+WALLCON | *80CSU0601716B* | 33200 |  |  | 17.5 | 8.5 | 35800 |  |  | 25600 | 71.51% | 1.84 | Both | 691.6667 | 2.7667 | HRCU-A-CB (Split System: Heat Pump with Remote Outdoor Unit-Air-Source) | Yes
215668875 | Central Heat Pump | TEMPSTAR | T5H0V36*K*AAA* |  |  | EA*5X42M21A*+WALLCON | *95CSU0802120B* | 33200 |  |  | 17.5 | 8.5 | 35800 |  |  | 25600 | 71.51% | 1.86 | Both | 691.6667 | 2.7667 | HRCU-A-CB (Split System: Heat Pump with Remote Outdoor Unit-Air-Source) | Yes
215869159 | Central Heat Pump | AMERICAN STANDARD | 5A6V8X60A1 |  |  | 5TXCD010AS3 | S9V2C100D5VSB+LRP | 51000 |  |  | 18 | 8.5 | 53000 |  |  | 38500 | 72.64% | 1.9 | Both | 1062.5 | 4.25 | HRCU-A-CB (Split System: Heat Pump with Remote Outdoor Unit-Air-Source) | Yes
215869158 | Central Heat Pump | TRANE | 5TWV8X60A1 |  |  | 5TXCD010AS3 | S9V2C100D5VSB+LRP | 51000 |  |  | 18 | 8.5 | 53000 |  |  | 38500 | 72.64% | 1.9 | Both | 1062.5 | 4.25 | HRCU-A-CB (Split System: Heat Pump with Remote Outdoor Unit-Air-Source) | Yes
215869145 | Central Heat Pump | AMERICAN STANDARD | 5A6V8X60A1 |  |  | 5TXCC007AS3 | S9V2C100D5VSB+LRP | 50500 |  |  | 18.1 | 8.5 | 54000 |  |  | 39000 | 72.22% | 1.9 | Both | 1052.0833 | 4.2083 | HRCU-A-CB (Split System: Heat Pump with Remote Outdoor Unit-Air-Source) | Yes
215869144 | Central Heat Pump | TRANE | 5TWV8X60A1 |  |  | 5TXCC007AS3 | S9V2C100D5VSB+LRP | 50500 |  |  | 18.1 | 8.5 | 54000 |  |  | 39000 | 72.22% | 1.9 | Both | 1052.0833 | 4.2083 | HRCU-A-CB (Split System: Heat Pump with Remote Outdoor Unit-Air-Source) | Yes
215869155 | Central Heat Pump | AMERICAN STANDARD | 5A6V8X60A1 |  |  | 5TXCD010AS3 | S9V2D120D5VSB+LRP | 50500 |  |  | 18.1 | 8.5 | 52500 |  |  | 38500 | 73.33% | 1.9 | Both | 1052.0833 | 4.2083 | HRCU-A-CB (Split System: Heat Pump with Remote Outdoor Unit-Air-Source) | Yes
215667273 | Central Heat Pump | AIRQUEST | H5H0V24*K*AAA* |  |  | EA*5X25M17A*+WALLCON | *96CTN0401410B* | 23400 |  |  | 16 | 9 | 24000 |  |  | 16800 | 70% | 1.98 | Both | 487.5 | 1.95 | HRCU-A-CB (Split System: Heat Pump with Remote Outdoor Unit-Air-Source) | Yes
215667789 | Central Heat Pump | AIRQUEST | H5H0V24*K*AAA* |  |  | EA*5X37M17A*+WALLCON | *96CTN0401410B* | 23400 |  |  | 16 | 9 | 24000 |  |  | 16900 | 70.42% | 1.98 | Both | 487.5 | 1.95 | HRCU-A-CB (Split System: Heat Pump with Remote Outdoor Unit-Air-Source) | Yes
215667275 | Central Heat Pump | ARCOAIRE | H5H0V24*K*AAA* |  |  | EA*5X25M17A*+WALLCON | *96CTN0401410B* | 23400 |  |  | 16 | 9 | 24000 |  |  | 16800 | 70% | 1.98 | Both | 487.5 | 1.95 | HRCU-A-CB (Split System: Heat Pump with Remote Outdoor Unit-Air-Source) | Yes
215667790 | Central Heat Pump | ARCOAIRE | H5H0V24*K*AAA* |  |  | EA*5X37M17A*+WALLCON | *96CTN0401410B* | 23400 |  |  | 16 | 9 | 24000 |  |  | 16900 | 70.42% | 1.98 | Both | 487.5 | 1.95 | HRCU-A-CB (Split System: Heat Pump with Remote Outdoor Unit-Air-Source) | Yes
215683682 | Central Heat Pump | BRYANT HEATING AND COOLING SYSTEMS | 290VAN024**AA* |  |  | CAA**3717AM*+UI | 986TD30040C14*** | 23400 |  |  | 16 | 9 | 24000 |  |  | 16900 | 70.42% | 1.98 | Both | 487.5 | 1.95 | HRCU-A-CB (Split System: Heat Pump with Remote Outdoor Unit-Air-Source) | Yes
215683612 | Central Heat Pump | BRYANT HEATING AND COOLING SYSTEMS | 290VAN024**AA* |  |  | CAA**2517AM*+UI | 986TD30040C14*** | 23400 |  |  | 16 | 9 | 24000 |  |  | 16800 | 70% | 1.98 | Both | 487.5 | 1.95 | HRCU-A-CB (Split System: Heat Pump with Remote Outdoor Unit-Air-Source) | Yes
215683611 | Central Heat Pump | CARRIER | 27VNA024A*030* |  |  | CAA**2517AM*+UI | 59TN6C040C14**10 | 23400 |  |  | 16 | 9 | 24000 |  |  | 16800 | 70% | 1.98 | Both | 487.5 | 1.95 | HRCU-A-CB (Split System: Heat Pump with Remote Outdoor Unit-Air-Source) | Yes
215667277 | Central Heat Pump | COMFORTMAKER | C5H0V24*K*AAA* |  |  | EA*5X25M17A*+WALLCON | *96CTN0401410B* | 23400 |  |  | 16 | 9 | 24000 |  |  | 16800 | 70% | 1.98 | Both | 487.5 | 1.95 | HRCU-A-CB (Split System: Heat Pump with Remote Outdoor Unit-Air-Source) | Yes
215667792 | Central Heat Pump | DAY & NIGHT | C5H0V24*K*AAA* |  |  | EA*5X37M17A*+WALLCON | *96CTN0401410B* | 23400 |  |  | 16 | 9 | 24000 |  |  | 16900 | 70.42% | 1.98 | Both | 487.5 | 1.95 | HRCU-A-CB (Split System: Heat Pump with Remote Outdoor Unit-Air-Source) | Yes
215667788 | Central Heat Pump | HEIL | H5H0V24*K*AAA* |  |  | EA*5X37M17A*+WALLCON | *96CTN0401410B* | 23400 |  |  | 16 | 9 | 24000 |  |  | 16900 | 70.42% | 1.98 | Both | 487.5 | 1.95 | HRCU-A-CB (Split System: Heat Pump with Remote Outdoor Unit-Air-Source) | Yes
215667793 | Central Heat Pump | KEEPRITE | C5H0V24*K*AAA* |  |  | EA*5X37M17A*+WALLCON | *96CTN0401410B* | 23400 |  |  | 16 | 9 | 24000 |  |  | 16900 | 70.42% | 1.98 | Both | 487.5 | 1.95 | HRCU-A-CB (Split System: Heat Pump with Remote Outdoor Unit-Air-Source) | Yes
215667794 | Central Heat Pump | KENMORE | (C,H,T)5H0V24*K*AAA* |  |  | EA*5X37M17A*+WALLCON | *96CTN0401410B* | 23400 |  |  | 16 | 9 | 24000 |  |  | 16900 | 70.42% | 1.98 | Both | 487.5 | 1.95 | HRCU-A-CB (Split System: Heat Pump with Remote Outdoor Unit-Air-Source) | Yes
215667284 | Central Heat Pump | KENMORE | (C,H,T)5H0V24*K*AAA* |  |  | EA*5X25M17A*+WALLCON | *96CTN0401410B* | 23400 |  |  | 16 | 9 | 24000 |  |  | 16800 | 70% | 1.98 | Both | 487.5 | 1.95 | HRCU-A-CB (Split System: Heat Pump with Remote Outdoor Unit-Air-Source) | Yes
215667286 | Central Heat Pump | TEMPSTAR | T5H0V24*K*AAA* |  |  | EA*5X25M17A*+WALLCON | *96CTN0401410B* | 23400 |  |  | 16 | 9 | 24000 |  |  | 16800 | 70% | 1.98 | Both | 487.5 | 1.95 | HRCU-A-CB (Split System: Heat Pump with Remote Outdoor Unit-Air-Source) | Yes
215667000 | Central Heat Pump | AIRQUEST | H5H0V24*K*AAA* |  |  | EA*5X24M17A*+WALLCON | *80CTL0451712B* | 22600 |  |  | 16.5 | 9 | 24200 |  |  | 17000 | 70.25% | 1.94 | Both | 470.8333 | 1.8833 | HRCU-A-CB (Split System: Heat Pump with Remote Outdoor Unit-Air-Source) | Yes
215667003 | Central Heat Pump | ARCOAIRE | H5H0V24*K*AAA* |  |  | EA*5X24M17A*+WALLCON | *80CTL0451712B* | 22600 |  |  | 16.5 | 9 | 24200 |  |  | 17000 | 70.25% | 1.94 | Both | 470.8333 | 1.8833 | HRCU-A-CB (Split System: Heat Pump with Remote Outdoor Unit-Air-Source) | Yes
215683582 | Central Heat Pump | BRYANT HEATING AND COOLING SYSTEMS | 290VAN024**AA* |  |  | CAA**2417AM*+UI | 88*TB36045C17*** | 22600 |  |  | 16.5 | 9 | 24200 |  |  | 17000 | 70.25% | 1.94 | Both | 470.8333 | 1.8833 | HRCU-A-CB (Split System: Heat Pump with Remote Outdoor Unit-Air-Source) | Yes
215683581 | Central Heat Pump | CARRIER | 27VNA024A*030* |  |  | CAA**2417AM*+UI | 58TN*B045C17**12 | 22600 |  |  | 16.5 | 9 | 24200 |  |  | 17000 | 70.25% | 1.94 | Both | 470.8333 | 1.8833 | HRCU-A-CB (Split System: Heat Pump with Remote Outdoor Unit-Air-Source) | Yes
215667006 | Central Heat Pump | COMFORTMAKER | C5H0V24*K*AAA* |  |  | EA*5X24M17A*+WALLCON | *80CTL0451712B* | 22600 |  |  | 16.5 | 9 | 24200 |  |  | 17000 | 70.25% | 1.94 | Both | 470.8333 | 1.8833 | HRCU-A-CB (Split System: Heat Pump with Remote Outdoor Unit-Air-Source) | Yes
215667008 | Central Heat Pump | DAY & NIGHT | C5H0V24*K*AAA* |  |  | EA*5X24M17A*+WALLCON | *80CTL0451712B* | 22600 |  |  | 16.5 | 9 | 24200 |  |  | 17000 | 70.25% | 1.94 | Both | 470.8333 | 1.8833 | HRCU-A-CB (Split System: Heat Pump with Remote Outdoor Unit-Air-Source) | Yes
215666998 | Central Heat Pump | HEIL | H5H0V24*K*AAA* |  |  | EA*5X24M17A*+WALLCON | *80CTL0451712B* | 22600 |  |  | 16.5 | 9 | 24200 |  |  | 17000 | 70.25% | 1.94 | Both | 470.8333 | 1.8833 | HRCU-A-CB (Split System: Heat Pump with Remote Outdoor Unit-Air-Source) | Yes
215667010 | Central Heat Pump | KEEPRITE | C5H0V24*K*AAA* |  |  | EA*5X24M17A*+WALLCON | *80CTL0451712B* | 22600 |  |  | 16.5 | 9 | 24200 |  |  | 17000 | 70.25% | 1.94 | Both | 470.8333 | 1.8833 | HRCU-A-CB (Split System: Heat Pump with Remote Outdoor Unit-Air-Source) | Yes
215667012 | Central Heat Pump | KENMORE | (C,H,T)5H0V24*K*AAA* |  |  | EA*5X24M17A*+WALLCON | *80CTL0451712B* | 22600 |  |  | 16.5 | 9 | 24200 |  |  | 17000 | 70.25% | 1.94 | Both | 470.8333 | 1.8833 | HRCU-A-CB (Split System: Heat Pump with Remote Outdoor Unit-Air-Source) | Yes
215668549 | Central Heat Pump | AIRQUEST | H5H0V36*K*AAA* |  |  | EA*5X37M17A*+WALLCON | *80CTL0451712B* | 33600 |  |  | 17 | 9 | 36000 |  |  | 25800 | 71.67% | 1.86 | Both | 700 | 2.8 | HRCU-A-CB (Split System: Heat Pump with Remote Outdoor Unit-Air-Source) | Yes
215679256 | Central Heat Pump | AIRQUEST | H5H0V36*K*AAA* |  |  | EA*5X37M17A*+WALLCON | *97CTN0601716A* | 33600 |  |  | 17 | 9 | 36000 |  |  | 25800 | 71.67% | 1.88 | Both | 700 | 2.8 | HRCU-A-CB (Split System: Heat Pump with Remote Outdoor Unit-Air-Source) | Yes
215668550 | Central Heat Pump | ARCOAIRE | H5H0V36*K*AAA* |  |  | EA*5X37M17A*+WALLCON | *80CTL0451712B* | 33600 |  |  | 17 | 9 | 36000 |  |  | 25800 | 71.67% | 1.86 | Both | 700 | 2.8 | HRCU-A-CB (Split System: Heat Pump with Remote Outdoor Unit-Air-Source) | Yes
215679257 | Central Heat Pump | ARCOAIRE | H5H0V36*K*AAA* |  |  | EA*5X37M17A*+WALLCON | *97CTN0601716A* | 33600 |  |  | 17 | 9 | 36000 |  |  | 25800 | 71.67% | 1.88 | Both | 700 | 2.8 | HRCU-A-CB (Split System: Heat Pump with Remote Outdoor Unit-Air-Source) | Yes
215683872 | Central Heat Pump | BRYANT HEATING AND COOLING SYSTEMS | 290VAN036**AA* |  |  | CAA**3717AM*+UI | 88*TB36045C17*** | 33600 |  |  | 17 | 9 | 36000 |  |  | 25800 | 71.67% | 1.86 | Both | 700 | 2.8 | HRCU-A-CB (Split System: Heat Pump with Remote Outdoor Unit-Air-Source) | Yes
215679254 | Central Heat Pump | BRYANT HEATING AND COOLING SYSTEMS | 290VAN036**AA* |  |  | CAA**3717AM*+UI | 987TA42060C17*** | 33600 |  |  | 17 | 9 | 36000 |  |  | 25800 | 71.67% | 1.88 | Both | 700 | 2.8 | HRCU-A-CB (Split System: Heat Pump with Remote Outdoor Unit-Air-Source) | Yes
215679253 | Central Heat Pump | CARRIER | 27VNA036A*030* |  |  | CAA**3717AM*+UI | 59TN7A060C17**16 | 33600 |  |  | 17 | 9 | 36000 |  |  | 25800 | 71.67% | 1.88 | Both | 700 | 2.8 | HRCU-A-CB (Split System: Heat Pump with Remote Outdoor Unit-Air-Source) | Yes
215679258 | Central Heat Pump | COMFORTMAKER | C5H0V36*K*AAA* |  |  | EA*5X37M17A*+WALLCON | *97CTN0601716A* | 33600 |  |  | 17 | 9 | 36000 |  |  | 25800 | 71.67% | 1.88 | Both | 700 | 2.8 | HRCU-A-CB (Split System: Heat Pump with Remote Outdoor Unit-Air-Source) | Yes
215679259 | Central Heat Pump | DAY & NIGHT | C5H0V36*K*AAA* |  |  | EA*5X37M17A*+WALLCON | *97CTN0601716A* | 33600 |  |  | 17 | 9 | 36000 |  |  | 25800 | 71.67% | 1.88 | Both | 700 | 2.8 | HRCU-A-CB (Split System: Heat Pump with Remote Outdoor Unit-Air-Source) | Yes
215668548 | Central Heat Pump | HEIL | H5H0V36*K*AAA* |  |  | EA*5X37M17A*+WALLCON | *80CTL0451712B* | 33600 |  |  | 17 | 9 | 36000 |  |  | 25800 | 71.67% | 1.86 | Both | 700 | 2.8 | HRCU-A-CB (Split System: Heat Pump with Remote Outdoor Unit-Air-Source) | Yes
215679255 | Central Heat Pump | HEIL | H5H0V36*K*AAA* |  |  | EA*5X37M17A*+WALLCON | *97CTN0601716A* | 33600 |  |  | 17 | 9 | 36000 |  |  | 25800 | 71.67% | 1.88 | Both | 700 | 2.8 | HRCU-A-CB (Split System: Heat Pump with Remote Outdoor Unit-Air-Source) | Yes
215679260 | Central Heat Pump | KEEPRITE | C5H0V36*K*AAA* |  |  | EA*5X37M17A*+WALLCON | *97CTN0601716A* | 33600 |  |  | 17 | 9 | 36000 |  |  | 25800 | 71.67% | 1.88 | Both | 700 | 2.8 | HRCU-A-CB (Split System: Heat Pump with Remote Outdoor Unit-Air-Source) | Yes
215668554 | Central Heat Pump | KENMORE | (C,H,T)5H0V36*K*AAA* |  |  | EA*5X37M17A*+WALLCON | *80CTL0451712B* | 33600 |  |  | 17 | 9 | 36000 |  |  | 25800 | 71.67% | 1.86 | Both | 700 | 2.8 | HRCU-A-CB (Split System: Heat Pump with Remote Outdoor Unit-Air-Source) | Yes
215679261 | Central Heat Pump | KENMORE | (C,H,T)5H0V36*K*AAA* |  |  | EA*5X37M17A*+WALLCON | *97CTN0601716A* | 33600 |  |  | 17 | 9 | 36000 |  |  | 25800 | 71.67% | 1.88 | Both | 700 | 2.8 | HRCU-A-CB (Split System: Heat Pump with Remote Outdoor Unit-Air-Source) | Yes
215668555 | Central Heat Pump | TEMPSTAR | T5H0V36*K*AAA* |  |  | EA*5X37M17A*+WALLCON | *80CTL0451712B* | 33600 |  |  | 17 | 9 | 36000 |  |  | 25800 | 71.67% | 1.86 | Both | 700 | 2.8 | HRCU-A-CB (Split System: Heat Pump with Remote Outdoor Unit-Air-Source) | Yes
215679262 | Central Heat Pump | TEMPSTAR | T5H0V36*K*AAA* |  |  | EA*5X37M17A*+WALLCON | *97CTN0601716A* | 33600 |  |  | 17 | 9 | 36000 |  |  | 25800 | 71.67% | 1.88 | Both | 700 | 2.8 | HRCU-A-CB (Split System: Heat Pump with Remote Outdoor Unit-Air-Source) | Yes
215668589 | Central Heat Pump | AIRQUEST | H5H0V36*K*AAA* |  |  | EA*5X37M17A*+WALLCON | *97CMN0601714B* | 33600 |  |  | 17 | 9 | 36000 |  |  | 25800 | 71.67% | 1.86 | Both | 700 | 2.8 | HRCU-A-CB (Split System: Heat Pump with Remote Outdoor Unit-Air-Source) | Yes
215679246 | Central Heat Pump | AIRQUEST | H5H0V36*K*AAA* |  |  | EA*5X37M17A*+WALLCON | *80CSU0601716B* | 34000 |  |  | 17 | 9 | 35600 |  |  | 25400 | 71.35% | 1.86 | Both | 708.3333 | 2.8333 | HRCU-A-CB (Split System: Heat Pump with Remote Outdoor Unit-Air-Source) | Yes
215668590 | Central Heat Pump | ARCOAIRE | H5H0V36*K*AAA* |  |  | EA*5X37M17A*+WALLCON | *97CMN0601714B* | 33600 |  |  | 17 | 9 | 36000 |  |  | 25800 | 71.67% | 1.86 | Both | 700 | 2.8 | HRCU-A-CB (Split System: Heat Pump with Remote Outdoor Unit-Air-Source) | Yes
215679247 | Central Heat Pump | ARCOAIRE | H5H0V36*K*AAA* |  |  | EA*5X37M17A*+WALLCON | *80CSU0601716B* | 34000 |  |  | 17 | 9 | 35600 |  |  | 25400 | 71.35% | 1.86 | Both | 708.3333 | 2.8333 | HRCU-A-CB (Split System: Heat Pump with Remote Outdoor Unit-Air-Source) | Yes
215679237 | Central Heat Pump | ARCOAIRE | H5H0V36*K*AAA* |  |  | EA*5X37M17A*+WALLCON | *80CSU0401712B* | 34200 |  |  | 17 | 9 | 35600 |  |  | 25400 | 71.35% | 1.88 | Both | 712.5 | 2.85 | HRCU-A-CB (Split System: Heat Pump with Remote Outdoor Unit-Air-Source) | Yes
215683882 | Central Heat Pump | BRYANT HEATING AND COOLING SYSTEMS | 290VAN036**AA* |  |  | CAA**3717AM*+UI | 987MC42060C17*** | 33600 |  |  | 17 | 9 | 36000 |  |  | 25800 | 71.67% | 1.86 | Both | 700 | 2.8 | HRCU-A-CB (Split System: Heat Pump with Remote Outdoor Unit-Air-Source) | Yes
215683880 | Central Heat Pump | BRYANT HEATING AND COOLING SYSTEMS | 290VAN036**AA* |  |  | CAA**3717AM*+UI | 935CB48060C17*** | 33800 |  |  | 17 | 9 | 35800 |  |  | 25600 | 71.51% | 1.86 | Both | 704.1667 | 2.8167 | HRCU-A-CB (Split System: Heat Pump with Remote Outdoor Unit-Air-Source) | Yes
215683881 | Central Heat Pump | CARRIER | 27VNA036A*030* |  |  | CAA**3717AM*+UI | 59MN7C060C17**14 | 33600 |  |  | 17 | 9 | 36000 |  |  | 25800 | 71.67% | 1.86 | Both | 700 | 2.8 | HRCU-A-CB (Split System: Heat Pump with Remote Outdoor Unit-Air-Source) | Yes
215683879 | Central Heat Pump | CARRIER | 27VNA036A*030* |  |  | CAA**3717AM*+UI | 59CU5B060C17**16 | 33800 |  |  | 17 | 9 | 35800 |  |  | 25600 | 71.51% | 1.86 | Both | 704.1667 | 2.8167 | HRCU-A-CB (Split System: Heat Pump with Remote Outdoor Unit-Air-Source) | Yes
215679243 | Central Heat Pump | CARRIER | 27VNA036A*030* |  |  | CAA**3717AM*+UI | 58CU*B060C17**16 | 34000 |  |  | 17 | 9 | 35600 |  |  | 25400 | 71.35% | 1.86 | Both | 708.3333 | 2.8333 | HRCU-A-CB (Split System: Heat Pump with Remote Outdoor Unit-Air-Source) | Yes
215668583 | Central Heat Pump | COMFORTMAKER | C5H0V36*K*AAA* |  |  | EA*5X37M17A*+WALLCON | *95CSU0601716B* | 33800 |  |  | 17 | 9 | 35800 |  |  | 25600 | 71.51% | 1.86 | Both | 704.1667 | 2.8167 | HRCU-A-CB (Split System: Heat Pump with Remote Outdoor Unit-Air-Source) | Yes
215679248 | Central Heat Pump | COMFORTMAKER | C5H0V36*K*AAA* |  |  | EA*5X37M17A*+WALLCON | *80CSU0601716B* | 34000 |  |  | 17 | 9 | 35600 |  |  | 25400 | 71.35% | 1.86 | Both | 708.3333 | 2.8333 | HRCU-A-CB (Split System: Heat Pump with Remote Outdoor Unit-Air-Source) | Yes
215679238 | Central Heat Pump | COMFORTMAKER | C5H0V36*K*AAA* |  |  | EA*5X37M17A*+WALLCON | *80CSU0401712B* | 34200 |  |  | 17 | 9 | 35600 |  |  | 25400 | 71.35% | 1.88 | Both | 712.5 | 2.85 | HRCU-A-CB (Split System: Heat Pump with Remote Outdoor Unit-Air-Source) | Yes
215668592 | Central Heat Pump | DAY & NIGHT | C5H0V36*K*AAA* |  |  | EA*5X37M17A*+WALLCON | *97CMN0601714B* | 33600 |  |  | 17 | 9 | 36000 |  |  | 25800 | 71.67% | 1.86 | Both | 700 | 2.8 | HRCU-A-CB (Split System: Heat Pump with Remote Outdoor Unit-Air-Source) | Yes
215668584 | Central Heat Pump | DAY & NIGHT | C5H0V36*K*AAA* |  |  | EA*5X37M17A*+WALLCON | *95CSU0601716B* | 33800 |  |  | 17 | 9 | 35800 |  |  | 25600 | 71.51% | 1.86 | Both | 704.1667 | 2.8167 | HRCU-A-CB (Split System: Heat Pump with Remote Outdoor Unit-Air-Source) | Yes
215679249 | Central Heat Pump | DAY & NIGHT | C5H0V36*K*AAA* |  |  | EA*5X37M17A*+WALLCON | *80CSU0601716B* | 34000 |  |  | 17 | 9 | 35600 |  |  | 25400 | 71.35% | 1.86 | Both | 708.3333 | 2.8333 | HRCU-A-CB (Split System: Heat Pump with Remote Outdoor Unit-Air-Source) | Yes
215679239 | Central Heat Pump | DAY & NIGHT | C5H0V36*K*AAA* |  |  | EA*5X37M17A*+WALLCON | *80CSU0401712B* | 34200 |  |  | 17 | 9 | 35600 |  |  | 25400 | 71.35% | 1.88 | Both | 712.5 | 2.85 | HRCU-A-CB (Split System: Heat Pump with Remote Outdoor Unit-Air-Source) | Yes
215668588 | Central Heat Pump | HEIL | H5H0V36*K*AAA* |  |  | EA*5X37M17A*+WALLCON | *97CMN0601714B* | 33600 |  |  | 17 | 9 | 36000 |  |  | 25800 | 71.67% | 1.86 | Both | 700 | 2.8 | HRCU-A-CB (Split System: Heat Pump with Remote Outdoor Unit-Air-Source) | Yes
215668580 | Central Heat Pump | HEIL | H5H0V36*K*AAA* |  |  | EA*5X37M17A*+WALLCON | *95CSU0601716B* | 33800 |  |  | 17 | 9 | 35800 |  |  | 25600 | 71.51% | 1.86 | Both | 704.1667 | 2.8167 | HRCU-A-CB (Split System: Heat Pump with Remote Outdoor Unit-Air-Source) | Yes
215679235 | Central Heat Pump | HEIL | H5H0V36*K*AAA* |  |  | EA*5X37M17A*+WALLCON | *80CSU0401712B* | 34200 |  |  | 17 | 9 | 35600 |  |  | 25400 | 71.35% | 1.88 | Both | 712.5 | 2.85 | HRCU-A-CB (Split System: Heat Pump with Remote Outdoor Unit-Air-Source) | Yes
215668585 | Central Heat Pump | KEEPRITE | C5H0V36*K*AAA* |  |  | EA*5X37M17A*+WALLCON | *95CSU0601716B* | 33800 |  |  | 17 | 9 | 35800 |  |  | 25600 | 71.51% | 1.86 | Both | 704.1667 | 2.8167 | HRCU-A-CB (Split System: Heat Pump with Remote Outdoor Unit-Air-Source) | Yes
215679240 | Central Heat Pump | KEEPRITE | C5H0V36*K*AAA* |  |  | EA*5X37M17A*+WALLCON | *80CSU0401712B* | 34200 |  |  | 17 | 9 | 35600 |  |  | 25400 | 71.35% | 1.88 | Both | 712.5 | 2.85 | HRCU-A-CB (Split System: Heat Pump with Remote Outdoor Unit-Air-Source) | Yes
215679241 | Central Heat Pump | KENMORE | (C,H,T)5H0V36*K*AAA* |  |  | EA*5X37M17A*+WALLCON | *80CSU0401712B* | 34200 |  |  | 17 | 9 | 35600 |  |  | 25400 | 71.35% | 1.88 | Both | 712.5 | 2.85 | HRCU-A-CB (Split System: Heat Pump with Remote Outdoor Unit-Air-Source) | Yes
215668595 | Central Heat Pump | TEMPSTAR | T5H0V36*K*AAA* |  |  | EA*5X37M17A*+WALLCON | *97CMN0601714B* | 33600 |  |  | 17 | 9 | 36000 |  |  | 25800 | 71.67% | 1.86 | Both | 700 | 2.8 | HRCU-A-CB (Split System: Heat Pump with Remote Outdoor Unit-Air-Source) | Yes
215668587 | Central Heat Pump | TEMPSTAR | T5H0V36*K*AAA* |  |  | EA*5X37M17A*+WALLCON | *95CSU0601716B* | 33800 |  |  | 17 | 9 | 35800 |  |  | 25600 | 71.51% | 1.86 | Both | 704.1667 | 2.8167 | HRCU-A-CB (Split System: Heat Pump with Remote Outdoor Unit-Air-Source) | Yes
215679252 | Central Heat Pump | TEMPSTAR | T5H0V36*K*AAA* |  |  | EA*5X37M17A*+WALLCON | *80CSU0601716B* | 34000 |  |  | 17 | 9 | 35600 |  |  | 25400 | 71.35% | 1.86 | Both | 708.3333 | 2.8333 | HRCU-A-CB (Split System: Heat Pump with Remote Outdoor Unit-Air-Source) | Yes
215679242 | Central Heat Pump | TEMPSTAR | T5H0V36*K*AAA* |  |  | EA*5X37M17A*+WALLCON | *80CSU0401712B* | 34200 |  |  | 17 | 9 | 35600 |  |  | 25400 | 71.35% | 1.88 | Both | 712.5 | 2.85 | HRCU-A-CB (Split System: Heat Pump with Remote Outdoor Unit-Air-Source) | Yes
215668534 | Central Heat Pump | ARCOAIRE | H5H0V36*K*AAA* |  |  | EA*5X37M17A*+WALLCON | *80CSU0401712A* | 34000 |  |  | 17.5 | 9 | 35600 |  |  | 25400 | 71.35% | 1.88 | Both | 708.3333 | 2.8333 | HRCU-A-CB (Split System: Heat Pump with Remote Outdoor Unit-Air-Source) | Yes
215683868 | Central Heat Pump | BRYANT HEATING AND COOLING SYSTEMS | 290VAN036**AA* |  |  | CAA**3717AM*+UI | 83*CA36040C17*** | 34000 |  |  | 17.5 | 9 | 35600 |  |  | 25400 | 71.35% | 1.88 | Both | 708.3333 | 2.8333 | HRCU-A-CB (Split System: Heat Pump with Remote Outdoor Unit-Air-Source) | Yes
215683867 | Central Heat Pump | CARRIER | 27VNA036A*030* |  |  | CAA**3717AM*+UI | 58CU*A040C17**12 | 34000 |  |  | 17.5 | 9 | 35600 |  |  | 25400 | 71.35% | 1.88 | Both | 708.3333 | 2.8333 | HRCU-A-CB (Split System: Heat Pump with Remote Outdoor Unit-Air-Source) | Yes
215668535 | Central Heat Pump | COMFORTMAKER | C5H0V36*K*AAA* |  |  | EA*5X37M17A*+WALLCON | *80CSU0401712A* | 34000 |  |  | 17.5 | 9 | 35600 |  |  | 25400 | 71.35% | 1.88 | Both | 708.3333 | 2.8333 | HRCU-A-CB (Split System: Heat Pump with Remote Outdoor Unit-Air-Source) | Yes
215668537 | Central Heat Pump | KEEPRITE | C5H0V36*K*AAA* |  |  | EA*5X37M17A*+WALLCON | *80CSU0401712A* | 34000 |  |  | 17.5 | 9 | 35600 |  |  | 25400 | 71.35% | 1.88 | Both | 708.3333 | 2.8333 | HRCU-A-CB (Split System: Heat Pump with Remote Outdoor Unit-Air-Source) | Yes
215668539 | Central Heat Pump | TEMPSTAR | T5H0V36*K*AAA* |  |  | EA*5X37M17A*+WALLCON | *80CSU0401712A* | 34000 |  |  | 17.5 | 9 | 35600 |  |  | 25400 | 71.35% | 1.88 | Both | 708.3333 | 2.8333 | HRCU-A-CB (Split System: Heat Pump with Remote Outdoor Unit-Air-Source) | Yes
215668933 | Central Heat Pump | AIRQUEST | H5H0V36*K*AAA* |  |  | EA*5X42M21A*+WALLCON | *96CTN0801714B* | 33000 |  |  | 17.5 | 9 | 36000 |  |  | 25800 | 71.67% | 1.84 | Both | 687.5 | 2.75 | HRCU-A-CB (Split System: Heat Pump with Remote Outdoor Unit-Air-Source) | Yes
215668789 | Central Heat Pump | AIRQUEST | H5H0V36*K*AAA* |  |  | EA*5X42M21A*+WALLCON | *80CSU0401712A* | 33000 |  |  | 17.5 | 9 | 35800 |  |  | 25600 | 71.51% | 1.86 | Both | 687.5 | 2.75 | HRCU-A-CB (Split System: Heat Pump with Remote Outdoor Unit-Air-Source) | Yes
215668821 | Central Heat Pump | AIRQUEST | H5H0V36*K*AAA* |  |  | EA*5X42M21A*+WALLCON | *80CTL0701716B* | 33000 |  |  | 17.5 | 9 | 36000 |  |  | 25800 | 71.67% | 1.86 | Both | 687.5 | 2.75 | HRCU-A-CB (Split System: Heat Pump with Remote Outdoor Unit-Air-Source) | Yes
215679516 | Central Heat Pump | AIRQUEST | H5H0V36*K*AAA* |  |  | EA*5X48M21A*+WALLCON | *97CTN0601716A* | 33400 |  |  | 17.5 | 9 | 35200 |  |  | 25400 | 72.16% | 1.88 | Both | 695.8333 | 2.7833 | HRCU-A-CB (Split System: Heat Pump with Remote Outdoor Unit-Air-Source) | Yes
215669125 | Central Heat Pump | AIRQUEST | H5H0V36*K*AAA* |  |  | EA*5X48M21A*+WALLCON | *80CTL0451712B* | 33400 |  |  | 17.5 | 9 | 35200 |  |  | 25400 | 72.16% | 1.88 | Both | 695.8333 | 2.7833 | HRCU-A-CB (Split System: Heat Pump with Remote Outdoor Unit-Air-Source) | Yes
215679526 | Central Heat Pump | AIRQUEST | H5H0V36*K*AAA* |  |  | EA*5X48M21A*+WALLCON | *97CTN0801716A* | 33600 |  |  | 17.5 | 9 | 35200 |  |  | 25200 | 71.59% | 1.88 | Both | 700 | 2.8 | HRCU-A-CB (Split System: Heat Pump with Remote Outdoor Unit-Air-Source) | Yes
215669185 | Central Heat Pump | AIRQUEST | H5H0V36*K*AAA* |  |  | EA*5X48M21A*+WALLCON | *95CSU0601716B* | 33600 |  |  | 17.5 | 9 | 35200 |  |  | 25200 | 71.59% | 1.88 | Both | 700 | 2.8 | HRCU-A-CB (Split System: Heat Pump with Remote Outdoor Unit-Air-Source) | Yes
215669225 | Central Heat Pump | AIRQUEST | H5H0V36*K*AAA* |  |  | EA*5X48M21A*+WALLCON | *97CMN0602120B* | 33600 |  |  | 17.5 | 9 | 35200 |  |  | 25200 | 71.59% | 1.9 | Both | 700 | 2.8 | HRCU-A-CB (Split System: Heat Pump with Remote Outdoor Unit-Air-Source) | Yes
215668613 | Central Heat Pump | AIRQUEST | H5H0V36*K*AAA* |  |  | EA*5X37M17A*+WALLCON | *96CTN0601714B* | 33800 |  |  | 17.5 | 9 | 35800 |  |  | 25600 | 71.51% | 1.86 | Both | 704.1667 | 2.8167 | HRCU-A-CB (Split System: Heat Pump with Remote Outdoor Unit-Air-Source) | Yes
215679266 | Central Heat Pump | AIRQUEST | H5H0V36*K*AAA* |  |  | EA*5X37M17A*+WALLCON | *97CTN0801716A* | 33800 |  |  | 17.5 | 9 | 35800 |  |  | 25600 | 71.51% | 1.86 | Both | 704.1667 | 2.8167 | HRCU-A-CB (Split System: Heat Pump with Remote Outdoor Unit-Air-Source) | Yes
215668557 | Central Heat Pump | AIRQUEST | H5H0V36*K*AAA* |  |  | EA*5X37M17A*+WALLCON | *80CTL0701412B* | 33800 |  |  | 17.5 | 9 | 35800 |  |  | 25600 | 71.51% | 1.86 | Both | 704.1667 | 2.8167 | HRCU-A-CB (Split System: Heat Pump with Remote Outdoor Unit-Air-Source) | Yes
215668621 | Central Heat Pump | AIRQUEST | H5H0V36*K*AAA* |  |  | EA*5X37M17A*+WALLCON | *96CTN0801714B* | 33800 |  |  | 17.5 | 9 | 35800 |  |  | 25600 | 71.51% | 1.88 | Both | 704.1667 | 2.8167 | HRCU-A-CB (Split System: Heat Pump with Remote Outdoor Unit-Air-Source) | Yes
215668565 | Central Heat Pump | AIRQUEST | H5H0V36*K*AAA* |  |  | EA*5X37M17A*+WALLCON | *80CTL0701716B* | 33800 |  |  | 17.5 | 9 | 35800 |  |  | 25600 | 71.51% | 1.88 | Both | 704.1667 | 2.8167 | HRCU-A-CB (Split System: Heat Pump with Remote Outdoor Unit-Air-Source) | Yes
215669115 | Central Heat Pump | AIRQUEST | H5H0V36*K*AAA* |  |  | EA*5X48M21A*+WALLCON | *80CSU1002120A* | 33800 |  |  | 17.5 | 9 | 35000 |  |  | 25200 | 72% | 1.88 | Both | 704.1667 | 2.8167 | HRCU-A-CB (Split System: Heat Pump with Remote Outdoor Unit-Air-Source) | Yes
215669195 | Central Heat Pump | AIRQUEST | H5H0V36*K*AAA* |  |  | EA*5X48M21A*+WALLCON | *95CSU0802120B* | 33800 |  |  | 17.5 | 9 | 35000 |  |  | 25000 | 71.43% | 1.88 | Both | 704.1667 | 2.8167 | HRCU-A-CB (Split System: Heat Pump with Remote Outdoor Unit-Air-Source) | Yes
215668973 | Central Heat Pump | AIRQUEST | H5H0V36*K*AAA* |  |  | EA*5X43M21A*+WALLCON | *80CTL0451712B* | 34000 |  |  | 17.5 | 9 | 35600 |  |  | 25400 | 71.35% | 1.86 | Both | 708.3333 | 2.8333 | HRCU-A-CB (Split System: Heat Pump with Remote Outdoor Unit-Air-Source) | Yes
215668741 | Central Heat Pump | AIRQUEST | H5H0V36*K*AAA* |  |  | EA*5X37M21A*+WALLCON | *97CMN0801714B* | 34200 |  |  | 17.5 | 9 | 35400 |  |  | 25400 | 71.75% | 1.88 | Both | 712.5 | 2.85 | HRCU-A-CB (Split System: Heat Pump with Remote Outdoor Unit-Air-Source) | Yes
215679306 | Central Heat Pump | AIRQUEST | H5H0V36*K*AAA* |  |  | EA*5X37M21A*+WALLCON | *97CTN0601716A* | 34200 |  |  | 17.5 | 9 | 35600 |  |  | 25400 | 71.35% | 1.88 | Both | 712.5 | 2.85 | HRCU-A-CB (Split System: Heat Pump with Remote Outdoor Unit-Air-Source) | Yes
215668701 | Central Heat Pump | AIRQUEST | H5H0V36*K*AAA* |  |  | EA*5X37M21A*+WALLCON | *95CSU0601716B* | 34200 |  |  | 17.5 | 9 | 35400 |  |  | 25200 | 71.19% | 1.88 | Both | 712.5 | 2.85 | HRCU-A-CB (Split System: Heat Pump with Remote Outdoor Unit-Air-Source) | Yes
215668733 | Central Heat Pump | AIRQUEST | H5H0V36*K*AAA* |  |  | EA*5X37M21A*+WALLCON | *97CMN0602120B* | 34200 |  |  | 17.5 | 9 | 35400 |  |  | 25400 | 71.75% | 1.88 | Both | 712.5 | 2.85 | HRCU-A-CB (Split System: Heat Pump with Remote Outdoor Unit-Air-Source) | Yes
215679446 | Central Heat Pump | AIRQUEST | H5H0V36*K*AAA* |  |  | EA*5X43M21A*+WALLCON | *97CTN0601716A* | 34200 |  |  | 17.5 | 9 | 35600 |  |  | 25400 | 71.35% | 1.88 | Both | 712.5 | 2.85 | HRCU-A-CB (Split System: Heat Pump with Remote Outdoor Unit-Air-Source) | Yes
215669045 | Central Heat Pump | AIRQUEST | H5H0V36*K*AAA* |  |  | EA*5X43M21A*+WALLCON | *97CMN0601714B* | 34200 |  |  | 17.5 | 9 | 35600 |  |  | 25400 | 71.35% | 1.88 | Both | 712.5 | 2.85 | HRCU-A-CB (Split System: Heat Pump with Remote Outdoor Unit-Air-Source) | Yes
215669021 | Central Heat Pump | AIRQUEST | H5H0V36*K*AAA* |  |  | EA*5X43M21A*+WALLCON | *95CSU0601716B* | 34400 |  |  | 17.5 | 9 | 35400 |  |  | 25200 | 71.19% | 1.88 | Both | 716.6667 | 2.8667 | HRCU-A-CB (Split System: Heat Pump with Remote Outdoor Unit-Air-Source) | Yes
215668645 | Central Heat Pump | AIRQUEST | H5H0V36*K*AAA* |  |  | EA*5X37M21A*+WALLCON | *80CSU1002120A* | 34400 |  |  | 17.5 | 9 | 35400 |  |  | 25200 | 71.19% | 1.9 | Both | 716.6667 | 2.8667 | HRCU-A-CB (Split System: Heat Pump with Remote Outdoor Unit-Air-Source) | Yes
215679626 | Central Heat Pump | AIRQUEST | H5H0V36*K*AAA* |  |  | EA*5X61M21A*+WALLCON | *97CTN0601716A* | 34400 |  |  | 17.5 | 9 | 34600 |  |  | 25200 | 72.83% | 1.9 | Both | 716.6667 | 2.8667 | HRCU-A-CB (Split System: Heat Pump with Remote Outdoor Unit-Air-Source) | Yes
215679517 | Central Heat Pump | ARCOAIRE | H5H0V36*K*AAA* |  |  | EA*5X48M21A*+WALLCON | *97CTN0601716A* | 33400 |  |  | 17.5 | 9 | 35200 |  |  | 25400 | 72.16% | 1.88 | Both | 695.8333 | 2.7833 | HRCU-A-CB (Split System: Heat Pump with Remote Outdoor Unit-Air-Source) | Yes
215669216 | Central Heat Pump | ARCOAIRE | H5H0V36*K*AAA* |  |  | EA*5X48M21A*+WALLCON | *97CMN0601714B* | 33400 |  |  | 17.5 | 9 | 35200 |  |  | 25400 | 72.16% | 1.88 | Both | 695.8333 | 2.7833 | HRCU-A-CB (Split System: Heat Pump with Remote Outdoor Unit-Air-Source) | Yes
215679527 | Central Heat Pump | ARCOAIRE | H5H0V36*K*AAA* |  |  | EA*5X48M21A*+WALLCON | *97CTN0801716A* | 33600 |  |  | 17.5 | 9 | 35200 |  |  | 25200 | 71.59% | 1.88 | Both | 700 | 2.8 | HRCU-A-CB (Split System: Heat Pump with Remote Outdoor Unit-Air-Source) | Yes
215669236 | Central Heat Pump | ARCOAIRE | H5H0V36*K*AAA* |  |  | EA*5X48M21A*+WALLCON | *97CMN0801714B* | 33600 |  |  | 17.5 | 9 | 35200 |  |  | 25200 | 71.59% | 1.88 | Both | 700 | 2.8 | HRCU-A-CB (Split System: Heat Pump with Remote Outdoor Unit-Air-Source) | Yes
215679267 | Central Heat Pump | ARCOAIRE | H5H0V36*K*AAA* |  |  | EA*5X37M17A*+WALLCON | *97CTN0801716A* | 33800 |  |  | 17.5 | 9 | 35800 |  |  | 25600 | 71.51% | 1.86 | Both | 704.1667 | 2.8167 | HRCU-A-CB (Split System: Heat Pump with Remote Outdoor Unit-Air-Source) | Yes
215668558 | Central Heat Pump | ARCOAIRE | H5H0V36*K*AAA* |  |  | EA*5X37M17A*+WALLCON | *80CTL0701412B* | 33800 |  |  | 17.5 | 9 | 35800 |  |  | 25600 | 71.51% | 1.86 | Both | 704.1667 | 2.8167 | HRCU-A-CB (Split System: Heat Pump with Remote Outdoor Unit-Air-Source) | Yes
215668622 | Central Heat Pump | ARCOAIRE | H5H0V36*K*AAA* |  |  | EA*5X37M17A*+WALLCON | *96CTN0801714B* | 33800 |  |  | 17.5 | 9 | 35800 |  |  | 25600 | 71.51% | 1.88 | Both | 704.1667 | 2.8167 | HRCU-A-CB (Split System: Heat Pump with Remote Outdoor Unit-Air-Source) | Yes
215669196 | Central Heat Pump | ARCOAIRE | H5H0V36*K*AAA* |  |  | EA*5X48M21A*+WALLCON | *95CSU0802120B* | 33800 |  |  | 17.5 | 9 | 35000 |  |  | 25000 | 71.43% | 1.88 | Both | 704.1667 | 2.8167 | HRCU-A-CB (Split System: Heat Pump with Remote Outdoor Unit-Air-Source) | Yes
215668542 | Central Heat Pump | ARCOAIRE | H5H0V36*K*AAA* |  |  | EA*5X37M17A*+WALLCON | *80CSU0601716A* | 33800 |  |  | 17.5 | 9 | 35800 |  |  | 25600 | 71.51% | 1.88 | Both | 704.1667 | 2.8167 | HRCU-A-CB (Split System: Heat Pump with Remote Outdoor Unit-Air-Source) | Yes
215668654 | Central Heat Pump | ARCOAIRE | H5H0V36*K*AAA* |  |  | EA*5X37M21A*+WALLCON | *80CTL0451712B* | 34000 |  |  | 17.5 | 9 | 35600 |  |  | 25400 | 71.35% | 1.86 | Both | 708.3333 | 2.8333 | HRCU-A-CB (Split System: Heat Pump with Remote Outdoor Unit-Air-Source) | Yes
215668974 | Central Heat Pump | ARCOAIRE | H5H0V36*K*AAA* |  |  | EA*5X43M21A*+WALLCON | *80CTL0451712B* | 34000 |  |  | 17.5 | 9 | 35600 |  |  | 25400 | 71.35% | 1.86 | Both | 708.3333 | 2.8333 | HRCU-A-CB (Split System: Heat Pump with Remote Outdoor Unit-Air-Source) | Yes
215668574 | Central Heat Pump | ARCOAIRE | H5H0V36*K*AAA* |  |  | EA*5X37M17A*+WALLCON | *80CTL0901716B* | 34000 |  |  | 17.5 | 9 | 35800 |  |  | 25400 | 70.95% | 1.88 | Both | 708.3333 | 2.8333 | HRCU-A-CB (Split System: Heat Pump with Remote Outdoor Unit-Air-Source) | Yes
215668702 | Central Heat Pump | ARCOAIRE | H5H0V36*K*AAA* |  |  | EA*5X37M21A*+WALLCON | *95CSU0601716B* | 34200 |  |  | 17.5 | 9 | 35400 |  |  | 25200 | 71.19% | 1.88 | Both | 712.5 | 2.85 | HRCU-A-CB (Split System: Heat Pump with Remote Outdoor Unit-Air-Source) | Yes
215668726 | Central Heat Pump | ARCOAIRE | H5H0V36*K*AAA* |  |  | EA*5X37M21A*+WALLCON | *97CMN0601714B* | 34200 |  |  | 17.5 | 9 | 35600 |  |  | 25400 | 71.35% | 1.88 | Both | 712.5 | 2.85 | HRCU-A-CB (Split System: Heat Pump with Remote Outdoor Unit-Air-Source) | Yes
215679317 | Central Heat Pump | ARCOAIRE | H5H0V36*K*AAA* |  |  | EA*5X37M21A*+WALLCON | *97CTN0801716A* | 34200 |  |  | 17.5 | 9 | 35400 |  |  | 25400 | 71.75% | 1.88 | Both | 712.5 | 2.85 | HRCU-A-CB (Split System: Heat Pump with Remote Outdoor Unit-Air-Source) | Yes
215679307 | Central Heat Pump | ARCOAIRE | H5H0V36*K*AAA* |  |  | EA*5X37M21A*+WALLCON | *97CTN0601716A* | 34200 |  |  | 17.5 | 9 | 35600 |  |  | 25400 | 71.35% | 1.88 | Both | 712.5 | 2.85 | HRCU-A-CB (Split System: Heat Pump with Remote Outdoor Unit-Air-Source) | Yes
215668742 | Central Heat Pump | ARCOAIRE | H5H0V36*K*AAA* |  |  | EA*5X37M21A*+WALLCON | *97CMN0801714B* | 34200 |  |  | 17.5 | 9 | 35400 |  |  | 25400 | 71.75% | 1.88 | Both | 712.5 | 2.85 | HRCU-A-CB (Split System: Heat Pump with Remote Outdoor Unit-Air-Source) | Yes
215669022 | Central Heat Pump | ARCOAIRE | H5H0V36*K*AAA* |  |  | EA*5X43M21A*+WALLCON | *95CSU0601716B* | 34400 |  |  | 17.5 | 9 | 35400 |  |  | 25200 | 71.19% | 1.88 | Both | 716.6667 | 2.8667 | HRCU-A-CB (Split System: Heat Pump with Remote Outdoor Unit-Air-Source) | Yes
215669030 | Central Heat Pump | ARCOAIRE | H5H0V36*K*AAA* |  |  | EA*5X43M21A*+WALLCON | *95CSU0802120B* | 34400 |  |  | 17.5 | 9 | 35400 |  |  | 25200 | 71.19% | 1.88 | Both | 716.6667 | 2.8667 | HRCU-A-CB (Split System: Heat Pump with Remote Outdoor Unit-Air-Source) | Yes
215668646 | Central Heat Pump | ARCOAIRE | H5H0V36*K*AAA* |  |  | EA*5X37M21A*+WALLCON | *80CSU1002120A* | 34400 |  |  | 17.5 | 9 | 35400 |  |  | 25200 | 71.19% | 1.9 | Both | 716.6667 | 2.8667 | HRCU-A-CB (Split System: Heat Pump with Remote Outdoor Unit-Air-Source) | Yes
215669456 | Central Heat Pump | ARCOAIRE | H5H0V36*K*AAA* |  |  | EA*5X61M21A*+WALLCON | *80CTL0451712B* | 34400 |  |  | 17.5 | 9 | 34600 |  |  | 25200 | 72.83% | 1.9 | Both | 716.6667 | 2.8667 | HRCU-A-CB (Split System: Heat Pump with Remote Outdoor Unit-Air-Source) | Yes
215683932 | Central Heat Pump | BRYANT HEATING AND COOLING SYSTEMS | 290VAN036**AA* |  |  | CAA**4221AM*+UI | 83*CA36040C17*** | 33000 |  |  | 17.5 | 9 | 35800 |  |  | 25600 | 71.51% | 1.86 | Both | 687.5 | 2.75 | HRCU-A-CB (Split System: Heat Pump with Remote Outdoor Unit-Air-Source) | Yes
215679514 | Central Heat Pump | BRYANT HEATING AND COOLING SYSTEMS | 290VAN036**AA* |  |  | CAA**4821AM*+UI | 987TA42060C17*** | 33400 |  |  | 17.5 | 9 | 35200 |  |  | 25400 | 72.16% | 1.88 | Both | 695.8333 | 2.7833 | HRCU-A-CB (Split System: Heat Pump with Remote Outdoor Unit-Air-Source) | Yes
215669123 | Central Heat Pump | BRYANT HEATING AND COOLING SYSTEMS | 290VAN036**AA* |  |  | CAA**4821AM*+UI | 88*TB36045C17*** | 33400 |  |  | 17.5 | 9 | 35200 |  |  | 25400 | 72.16% | 1.88 | Both | 695.8333 | 2.7833 | HRCU-A-CB (Split System: Heat Pump with Remote Outdoor Unit-Air-Source) | Yes
215679524 | Central Heat Pump | BRYANT HEATING AND COOLING SYSTEMS | 290VAN036**AA* |  |  | CAA**4821AM*+UI | 987TA42080C17*** | 33600 |  |  | 17.5 | 9 | 35200 |  |  | 25200 | 71.59% | 1.88 | Both | 700 | 2.8 | HRCU-A-CB (Split System: Heat Pump with Remote Outdoor Unit-Air-Source) | Yes
215669233 | Central Heat Pump | BRYANT HEATING AND COOLING SYSTEMS | 290VAN036**AA* |  |  | CAA**4821AM*+UI | 987MC42080C17*** | 33600 |  |  | 17.5 | 9 | 35200 |  |  | 25200 | 71.59% | 1.88 | Both | 700 | 2.8 | HRCU-A-CB (Split System: Heat Pump with Remote Outdoor Unit-Air-Source) | Yes
215679264 | Central Heat Pump | BRYANT HEATING AND COOLING SYSTEMS | 290VAN036**AA* |  |  | CAA**3717AM*+UI | 987TA42080C17*** | 33800 |  |  | 17.5 | 9 | 35800 |  |  | 25600 | 71.51% | 1.86 | Both | 704.1667 | 2.8167 | HRCU-A-CB (Split System: Heat Pump with Remote Outdoor Unit-Air-Source) | Yes
215683884 | Central Heat Pump | BRYANT HEATING AND COOLING SYSTEMS | 290VAN036**AA* |  |  | CAA**3717AM*+UI | 987MC42080C17*** | 33800 |  |  | 17.5 | 9 | 35800 |  |  | 25600 | 71.51% | 1.86 | Both | 704.1667 | 2.8167 | HRCU-A-CB (Split System: Heat Pump with Remote Outdoor Unit-Air-Source) | Yes
215683876 | Central Heat Pump | BRYANT HEATING AND COOLING SYSTEMS | 290VAN036**AA* |  |  | CAA**3717AM*+UI | 88*TB48070C17*** | 33800 |  |  | 17.5 | 9 | 35800 |  |  | 25600 | 71.51% | 1.88 | Both | 704.1667 | 2.8167 | HRCU-A-CB (Split System: Heat Pump with Remote Outdoor Unit-Air-Source) | Yes
215669193 | Central Heat Pump | BRYANT HEATING AND COOLING SYSTEMS | 290VAN036**AA* |  |  | CAA**4821AM*+UI | 935CB60080C21*** | 33800 |  |  | 17.5 | 9 | 35000 |  |  | 25000 | 71.43% | 1.88 | Both | 704.1667 | 2.8167 | HRCU-A-CB (Split System: Heat Pump with Remote Outdoor Unit-Air-Source) | Yes
215669113 | Central Heat Pump | BRYANT HEATING AND COOLING SYSTEMS | 290VAN036**AA* |  |  | CAA**4821AM*+UI | 83*CA60100C21*** | 33800 |  |  | 17.5 | 9 | 35000 |  |  | 25200 | 72% | 1.88 | Both | 704.1667 | 2.8167 | HRCU-A-CB (Split System: Heat Pump with Remote Outdoor Unit-Air-Source) | Yes
215683978 | Central Heat Pump | BRYANT HEATING AND COOLING SYSTEMS | 290VAN036**AA* |  |  | CAA**4321AM*+UI | 88*TB36045C17*** | 34000 |  |  | 17.5 | 9 | 35600 |  |  | 25400 | 71.35% | 1.86 | Both | 708.3333 | 2.8333 | HRCU-A-CB (Split System: Heat Pump with Remote Outdoor Unit-Air-Source) | Yes
215679314 | Central Heat Pump | BRYANT HEATING AND COOLING SYSTEMS | 290VAN036**AA* |  |  | CAA**3721AM*+UI | 987TA42080C17*** | 34200 |  |  | 17.5 | 9 | 35400 |  |  | 25400 | 71.75% | 1.88 | Both | 712.5 | 2.85 | HRCU-A-CB (Split System: Heat Pump with Remote Outdoor Unit-Air-Source) | Yes
215679444 | Central Heat Pump | BRYANT HEATING AND COOLING SYSTEMS | 290VAN036**AA* |  |  | CAA**4321AM*+UI | 987TA42060C17*** | 34200 |  |  | 17.5 | 9 | 35600 |  |  | 25400 | 71.35% | 1.88 | Both | 712.5 | 2.85 | HRCU-A-CB (Split System: Heat Pump with Remote Outdoor Unit-Air-Source) | Yes
215683920 | Central Heat Pump | BRYANT HEATING AND COOLING SYSTEMS | 290VAN036**AA* |  |  | CAA**3721AM*+UI | 987MC42080C17*** | 34200 |  |  | 17.5 | 9 | 35400 |  |  | 25400 | 71.75% | 1.88 | Both | 712.5 | 2.85 | HRCU-A-CB (Split System: Heat Pump with Remote Outdoor Unit-Air-Source) | Yes
215679304 | Central Heat Pump | BRYANT HEATING AND COOLING SYSTEMS | 290VAN036**AA* |  |  | CAA**3721AM*+UI | 987TA42060C17*** | 34200 |  |  | 17.5 | 9 | 35600 |  |  | 25400 | 71.35% | 1.88 | Both | 712.5 | 2.85 | HRCU-A-CB (Split System: Heat Pump with Remote Outdoor Unit-Air-Source) | Yes
215679454 | Central Heat Pump | BRYANT HEATING AND COOLING SYSTEMS | 290VAN036**AA* |  |  | CAA**4321AM*+UI | 987TA42080C17*** | 34200 |  |  | 17.5 | 9 | 35400 |  |  | 25400 | 71.75% | 1.88 | Both | 712.5 | 2.85 | HRCU-A-CB (Split System: Heat Pump with Remote Outdoor Unit-Air-Source) | Yes
215683926 | Central Heat Pump | BRYANT HEATING AND COOLING SYSTEMS | 290VAN036**AA* |  |  | CAA**3721AM*+UI | 986TD42060C17*** | 34200 |  |  | 17.5 | 9 | 35400 |  |  | 25400 | 71.75% | 1.88 | Both | 712.5 | 2.85 | HRCU-A-CB (Split System: Heat Pump with Remote Outdoor Unit-Air-Source) | Yes
215683910 | Central Heat Pump | BRYANT HEATING AND COOLING SYSTEMS | 290VAN036**AA* |  |  | CAA**3721AM*+UI | 935CB48060C17*** | 34200 |  |  | 17.5 | 9 | 35400 |  |  | 25200 | 71.19% | 1.88 | Both | 712.5 | 2.85 | HRCU-A-CB (Split System: Heat Pump with Remote Outdoor Unit-Air-Source) | Yes
215683916 | Central Heat Pump | BRYANT HEATING AND COOLING SYSTEMS | 290VAN036**AA* |  |  | CAA**3721AM*+UI | 987MC42060C17*** | 34200 |  |  | 17.5 | 9 | 35600 |  |  | 25400 | 71.35% | 1.88 | Both | 712.5 | 2.85 | HRCU-A-CB (Split System: Heat Pump with Remote Outdoor Unit-Air-Source) | Yes
215683990 | Central Heat Pump | BRYANT HEATING AND COOLING SYSTEMS | 290VAN036**AA* |  |  | CAA**4321AM*+UI | 935CB48060C17*** | 34400 |  |  | 17.5 | 9 | 35400 |  |  | 25200 | 71.19% | 1.88 | Both | 716.6667 | 2.8667 | HRCU-A-CB (Split System: Heat Pump with Remote Outdoor Unit-Air-Source) | Yes
215679624 | Central Heat Pump | BRYANT HEATING AND COOLING SYSTEMS | 290VAN036**AA* |  |  | CAA**6121AM*+UI | 987TA42060C17*** | 34400 |  |  | 17.5 | 9 | 34600 |  |  | 25200 | 72.83% | 1.9 | Both | 716.6667 | 2.8667 | HRCU-A-CB (Split System: Heat Pump with Remote Outdoor Unit-Air-Source) | Yes
215669453 | Central Heat Pump | BRYANT HEATING AND COOLING SYSTEMS | 290VAN036**AA* |  |  | CAA**6121AM*+UI | 88*TB36045C17*** | 34400 |  |  | 17.5 | 9 | 34600 |  |  | 25200 | 72.83% | 1.9 | Both | 716.6667 | 2.8667 | HRCU-A-CB (Split System: Heat Pump with Remote Outdoor Unit-Air-Source) | Yes
215683967 | Central Heat Pump | CARRIER | 27VNA036A*030* |  |  | CAA**4221AM*+UI | 59TN6C080C17**14 | 33000 |  |  | 17.5 | 9 | 36000 |  |  | 25800 | 71.67% | 1.84 | Both | 687.5 | 2.75 | HRCU-A-CB (Split System: Heat Pump with Remote Outdoor Unit-Air-Source) | Yes
215683931 | Central Heat Pump | CARRIER | 27VNA036A*030* |  |  | CAA**4221AM*+UI | 58CU*A040C17**12 | 33000 |  |  | 17.5 | 9 | 35800 |  |  | 25600 | 71.51% | 1.86 | Both | 687.5 | 2.75 | HRCU-A-CB (Split System: Heat Pump with Remote Outdoor Unit-Air-Source) | Yes
215679513 | Central Heat Pump | CARRIER | 27VNA036A*030* |  |  | CAA**4821AM*+UI | 59TN7A060C17**16 | 33400 |  |  | 17.5 | 9 | 35200 |  |  | 25400 | 72.16% | 1.88 | Both | 695.8333 | 2.7833 | HRCU-A-CB (Split System: Heat Pump with Remote Outdoor Unit-Air-Source) | Yes
215669212 | Central Heat Pump | CARRIER | 27VNA036A*030* |  |  | CAA**4821AM*+UI | 59MN7C060C17**14 | 33400 |  |  | 17.5 | 9 | 35200 |  |  | 25400 | 72.16% | 1.88 | Both | 695.8333 | 2.7833 | HRCU-A-CB (Split System: Heat Pump with Remote Outdoor Unit-Air-Source) | Yes
215669122 | Central Heat Pump | CARRIER | 27VNA036A*030* |  |  | CAA**4821AM*+UI | 58TN*B045C17**12 | 33400 |  |  | 17.5 | 9 | 35200 |  |  | 25400 | 72.16% | 1.88 | Both | 695.8333 | 2.7833 | HRCU-A-CB (Split System: Heat Pump with Remote Outdoor Unit-Air-Source) | Yes
215669182 | Central Heat Pump | CARRIER | 27VNA036A*030* |  |  | CAA**4821AM*+UI | 59CU5B060C17**16 | 33600 |  |  | 17.5 | 9 | 35200 |  |  | 25200 | 71.59% | 1.88 | Both | 700 | 2.8 | HRCU-A-CB (Split System: Heat Pump with Remote Outdoor Unit-Air-Source) | Yes
215669222 | Central Heat Pump | CARRIER | 27VNA036A*030* |  |  | CAA**4821AM*+UI | 59MN7C060C21**20 | 33600 |  |  | 17.5 | 9 | 35200 |  |  | 25200 | 71.59% | 1.9 | Both | 700 | 2.8 | HRCU-A-CB (Split System: Heat Pump with Remote Outdoor Unit-Air-Source) | Yes
215683887 | Central Heat Pump | CARRIER | 27VNA036A*030* |  |  | CAA**3717AM*+UI | 59TN6C060C17**14 | 33800 |  |  | 17.5 | 9 | 35800 |  |  | 25600 | 71.51% | 1.86 | Both | 704.1667 | 2.8167 | HRCU-A-CB (Split System: Heat Pump with Remote Outdoor Unit-Air-Source) | Yes
215683875 | Central Heat Pump | CARRIER | 27VNA036A*030* |  |  | CAA**3717AM*+UI | 58TN*B070C17**16 | 33800 |  |  | 17.5 | 9 | 35800 |  |  | 25600 | 71.51% | 1.88 | Both | 704.1667 | 2.8167 | HRCU-A-CB (Split System: Heat Pump with Remote Outdoor Unit-Air-Source) | Yes
215683889 | Central Heat Pump | CARRIER | 27VNA036A*030* |  |  | CAA**3717AM*+UI | 59TN6C080C17**14 | 33800 |  |  | 17.5 | 9 | 35800 |  |  | 25600 | 71.51% | 1.88 | Both | 704.1667 | 2.8167 | HRCU-A-CB (Split System: Heat Pump with Remote Outdoor Unit-Air-Source) | Yes
215683869 | Central Heat Pump | CARRIER | 27VNA036A*030* |  |  | CAA**3717AM*+UI | 58CU*A060C17**16 | 33800 |  |  | 17.5 | 9 | 35800 |  |  | 25600 | 71.51% | 1.88 | Both | 704.1667 | 2.8167 | HRCU-A-CB (Split System: Heat Pump with Remote Outdoor Unit-Air-Source) | Yes
215669112 | Central Heat Pump | CARRIER | 27VNA036A*030* |  |  | CAA**4821AM*+UI | 58CU*A100C21**20 | 33800 |  |  | 17.5 | 9 | 35000 |  |  | 25200 | 72% | 1.88 | Both | 704.1667 | 2.8167 | HRCU-A-CB (Split System: Heat Pump with Remote Outdoor Unit-Air-Source) | Yes
215669192 | Central Heat Pump | CARRIER | 27VNA036A*030* |  |  | CAA**4821AM*+UI | 59CU5B080C21**20 | 33800 |  |  | 17.5 | 9 | 35000 |  |  | 25000 | 71.43% | 1.88 | Both | 704.1667 | 2.8167 | HRCU-A-CB (Split System: Heat Pump with Remote Outdoor Unit-Air-Source) | Yes
215683977 | Central Heat Pump | CARRIER | 27VNA036A*030* |  |  | CAA**4321AM*+UI | 58TN*B045C17**12 | 34000 |  |  | 17.5 | 9 | 35600 |  |  | 25400 | 71.35% | 1.86 | Both | 708.3333 | 2.8333 | HRCU-A-CB (Split System: Heat Pump with Remote Outdoor Unit-Air-Source) | Yes
215683897 | Central Heat Pump | CARRIER | 27VNA036A*030* |  |  | CAA**3721AM*+UI | 58TN*B045C17**12 | 34000 |  |  | 17.5 | 9 | 35600 |  |  | 25400 | 71.35% | 1.86 | Both | 708.3333 | 2.8333 | HRCU-A-CB (Split System: Heat Pump with Remote Outdoor Unit-Air-Source) | Yes
215683877 | Central Heat Pump | CARRIER | 27VNA036A*030* |  |  | CAA**3717AM*+UI | 58TN*B090C17**16 | 34000 |  |  | 17.5 | 9 | 35800 |  |  | 25400 | 70.95% | 1.88 | Both | 708.3333 | 2.8333 | HRCU-A-CB (Split System: Heat Pump with Remote Outdoor Unit-Air-Source) | Yes
215679303 | Central Heat Pump | CARRIER | 27VNA036A*030* |  |  | CAA**3721AM*+UI | 59TN7A060C17**16 | 34200 |  |  | 17.5 | 9 | 35600 |  |  | 25400 | 71.35% | 1.88 | Both | 712.5 | 2.85 | HRCU-A-CB (Split System: Heat Pump with Remote Outdoor Unit-Air-Source) | Yes
215679453 | Central Heat Pump | CARRIER | 27VNA036A*030* |  |  | CAA**4321AM*+UI | 59TN7A080C17**16 | 34200 |  |  | 17.5 | 9 | 35400 |  |  | 25400 | 71.75% | 1.88 | Both | 712.5 | 2.85 | HRCU-A-CB (Split System: Heat Pump with Remote Outdoor Unit-Air-Source) | Yes
215679313 | Central Heat Pump | CARRIER | 27VNA036A*030* |  |  | CAA**3721AM*+UI | 59TN7A080C17**16 | 34200 |  |  | 17.5 | 9 | 35400 |  |  | 25400 | 71.75% | 1.88 | Both | 712.5 | 2.85 | HRCU-A-CB (Split System: Heat Pump with Remote Outdoor Unit-Air-Source) | Yes
215683995 | Central Heat Pump | CARRIER | 27VNA036A*030* |  |  | CAA**4321AM*+UI | 59MN7C060C17**14 | 34200 |  |  | 17.5 | 9 | 35600 |  |  | 25400 | 71.35% | 1.88 | Both | 712.5 | 2.85 | HRCU-A-CB (Split System: Heat Pump with Remote Outdoor Unit-Air-Source) | Yes
215683919 | Central Heat Pump | CARRIER | 27VNA036A*030* |  |  | CAA**3721AM*+UI | 59MN7C080C17**14 | 34200 |  |  | 17.5 | 9 | 35400 |  |  | 25400 | 71.75% | 1.88 | Both | 712.5 | 2.85 | HRCU-A-CB (Split System: Heat Pump with Remote Outdoor Unit-Air-Source) | Yes
215683915 | Central Heat Pump | CARRIER | 27VNA036A*030* |  |  | CAA**3721AM*+UI | 59MN7C060C17**14 | 34200 |  |  | 17.5 | 9 | 35600 |  |  | 25400 | 71.35% | 1.88 | Both | 712.5 | 2.85 | HRCU-A-CB (Split System: Heat Pump with Remote Outdoor Unit-Air-Source) | Yes
215683917 | Central Heat Pump | CARRIER | 27VNA036A*030* |  |  | CAA**3721AM*+UI | 59MN7C060C21**20 | 34200 |  |  | 17.5 | 9 | 35400 |  |  | 25400 | 71.75% | 1.88 | Both | 712.5 | 2.85 | HRCU-A-CB (Split System: Heat Pump with Remote Outdoor Unit-Air-Source) | Yes
215683989 | Central Heat Pump | CARRIER | 27VNA036A*030* |  |  | CAA**4321AM*+UI | 59CU5B060C17**16 | 34400 |  |  | 17.5 | 9 | 35400 |  |  | 25200 | 71.19% | 1.88 | Both | 716.6667 | 2.8667 | HRCU-A-CB (Split System: Heat Pump with Remote Outdoor Unit-Air-Source) | Yes
215679623 | Central Heat Pump | CARRIER | 27VNA036A*030* |  |  | CAA**6121AM*+UI | 59TN7A060C17**16 | 34400 |  |  | 17.5 | 9 | 34600 |  |  | 25200 | 72.83% | 1.9 | Both | 716.6667 | 2.8667 | HRCU-A-CB (Split System: Heat Pump with Remote Outdoor Unit-Air-Source) | Yes
215683895 | Central Heat Pump | CARRIER | 27VNA036A*030* |  |  | CAA**3721AM*+UI | 58CU*A100C21**20 | 34400 |  |  | 17.5 | 9 | 35400 |  |  | 25200 | 71.19% | 1.9 | Both | 716.6667 | 2.8667 | HRCU-A-CB (Split System: Heat Pump with Remote Outdoor Unit-Air-Source) | Yes
215668935 | Central Heat Pump | COMFORTMAKER | C5H0V36*K*AAA* |  |  | EA*5X42M21A*+WALLCON | *96CTN0801714B* | 33000 |  |  | 17.5 | 9 | 36000 |  |  | 25800 | 71.67% | 1.84 | Both | 687.5 | 2.75 | HRCU-A-CB (Split System: Heat Pump with Remote Outdoor Unit-Air-Source) | Yes
215668823 | Central Heat Pump | COMFORTMAKER | C5H0V36*K*AAA* |  |  | EA*5X42M21A*+WALLCON | *80CTL0701716B* | 33000 |  |  | 17.5 | 9 | 36000 |  |  | 25800 | 71.67% | 1.86 | Both | 687.5 | 2.75 | HRCU-A-CB (Split System: Heat Pump with Remote Outdoor Unit-Air-Source) | Yes
215669127 | Central Heat Pump | COMFORTMAKER | C5H0V36*K*AAA* |  |  | EA*5X48M21A*+WALLCON | *80CTL0451712B* | 33400 |  |  | 17.5 | 9 | 35200 |  |  | 25400 | 72.16% | 1.88 | Both | 695.8333 | 2.7833 | HRCU-A-CB (Split System: Heat Pump with Remote Outdoor Unit-Air-Source) | Yes
215669217 | Central Heat Pump | COMFORTMAKER | C5H0V36*K*AAA* |  |  | EA*5X48M21A*+WALLCON | *97CMN0601714B* | 33400 |  |  | 17.5 | 9 | 35200 |  |  | 25400 | 72.16% | 1.88 | Both | 695.8333 | 2.7833 | HRCU-A-CB (Split System: Heat Pump with Remote Outdoor Unit-Air-Source) | Yes
215669237 | Central Heat Pump | COMFORTMAKER | C5H0V36*K*AAA* |  |  | EA*5X48M21A*+WALLCON | *97CMN0801714B* | 33600 |  |  | 17.5 | 9 | 35200 |  |  | 25200 | 71.59% | 1.88 | Both | 700 | 2.8 | HRCU-A-CB (Split System: Heat Pump with Remote Outdoor Unit-Air-Source) | Yes
215669187 | Central Heat Pump | COMFORTMAKER | C5H0V36*K*AAA* |  |  | EA*5X48M21A*+WALLCON | *95CSU0601716B* | 33600 |  |  | 17.5 | 9 | 35200 |  |  | 25200 | 71.59% | 1.88 | Both | 700 | 2.8 | HRCU-A-CB (Split System: Heat Pump with Remote Outdoor Unit-Air-Source) | Yes
215669267 | Central Heat Pump | COMFORTMAKER | C5H0V36*K*AAA* |  |  | EA*5X48M21A*+WALLCON | *96CTN0601714B* | 33600 |  |  | 17.5 | 9 | 35200 |  |  | 25400 | 72.16% | 1.88 | Both | 700 | 2.8 | HRCU-A-CB (Split System: Heat Pump with Remote Outdoor Unit-Air-Source) | Yes
215669227 | Central Heat Pump | COMFORTMAKER | C5H0V36*K*AAA* |  |  | EA*5X48M21A*+WALLCON | *97CMN0602120B* | 33600 |  |  | 17.5 | 9 | 35200 |  |  | 25200 | 71.59% | 1.9 | Both | 700 | 2.8 | HRCU-A-CB (Split System: Heat Pump with Remote Outdoor Unit-Air-Source) | Yes
215668615 | Central Heat Pump | COMFORTMAKER | C5H0V36*K*AAA* |  |  | EA*5X37M17A*+WALLCON | *96CTN0601714B* | 33800 |  |  | 17.5 | 9 | 35800 |  |  | 25600 | 71.51% | 1.86 | Both | 704.1667 | 2.8167 | HRCU-A-CB (Split System: Heat Pump with Remote Outdoor Unit-Air-Source) | Yes
215668599 | Central Heat Pump | COMFORTMAKER | C5H0V36*K*AAA* |  |  | EA*5X37M17A*+WALLCON | *97CMN0801714B* | 33800 |  |  | 17.5 | 9 | 35800 |  |  | 25600 | 71.51% | 1.86 | Both | 704.1667 | 2.8167 | HRCU-A-CB (Split System: Heat Pump with Remote Outdoor Unit-Air-Source) | Yes
215668567 | Central Heat Pump | COMFORTMAKER | C5H0V36*K*AAA* |  |  | EA*5X37M17A*+WALLCON | *80CTL0701716B* | 33800 |  |  | 17.5 | 9 | 35800 |  |  | 25600 | 71.51% | 1.88 | Both | 704.1667 | 2.8167 | HRCU-A-CB (Split System: Heat Pump with Remote Outdoor Unit-Air-Source) | Yes
215668543 | Central Heat Pump | COMFORTMAKER | C5H0V36*K*AAA* |  |  | EA*5X37M17A*+WALLCON | *80CSU0601716A* | 33800 |  |  | 17.5 | 9 | 35800 |  |  | 25600 | 71.51% | 1.88 | Both | 704.1667 | 2.8167 | HRCU-A-CB (Split System: Heat Pump with Remote Outdoor Unit-Air-Source) | Yes
215668623 | Central Heat Pump | COMFORTMAKER | C5H0V36*K*AAA* |  |  | EA*5X37M17A*+WALLCON | *96CTN0801714B* | 33800 |  |  | 17.5 | 9 | 35800 |  |  | 25600 | 71.51% | 1.88 | Both | 704.1667 | 2.8167 | HRCU-A-CB (Split System: Heat Pump with Remote Outdoor Unit-Air-Source) | Yes
215669117 | Central Heat Pump | COMFORTMAKER | C5H0V36*K*AAA* |  |  | EA*5X48M21A*+WALLCON | *80CSU1002120A* | 33800 |  |  | 17.5 | 9 | 35000 |  |  | 25200 | 72% | 1.88 | Both | 704.1667 | 2.8167 | HRCU-A-CB (Split System: Heat Pump with Remote Outdoor Unit-Air-Source) | Yes
215669197 | Central Heat Pump | COMFORTMAKER | C5H0V36*K*AAA* |  |  | EA*5X48M21A*+WALLCON | *95CSU0802120B* | 33800 |  |  | 17.5 | 9 | 35000 |  |  | 25000 | 71.43% | 1.88 | Both | 704.1667 | 2.8167 | HRCU-A-CB (Split System: Heat Pump with Remote Outdoor Unit-Air-Source) | Yes
215668655 | Central Heat Pump | COMFORTMAKER | C5H0V36*K*AAA* |  |  | EA*5X37M21A*+WALLCON | *80CTL0451712B* | 34000 |  |  | 17.5 | 9 | 35600 |  |  | 25400 | 71.35% | 1.86 | Both | 708.3333 | 2.8333 | HRCU-A-CB (Split System: Heat Pump with Remote Outdoor Unit-Air-Source) | Yes
215668575 | Central Heat Pump | COMFORTMAKER | C5H0V36*K*AAA* |  |  | EA*5X37M17A*+WALLCON | *80CTL0901716B* | 34000 |  |  | 17.5 | 9 | 35800 |  |  | 25400 | 70.95% | 1.88 | Both | 708.3333 | 2.8333 | HRCU-A-CB (Split System: Heat Pump with Remote Outdoor Unit-Air-Source) | Yes
215668703 | Central Heat Pump | COMFORTMAKER | C5H0V36*K*AAA* |  |  | EA*5X37M21A*+WALLCON | *95CSU0601716B* | 34200 |  |  | 17.5 | 9 | 35400 |  |  | 25200 | 71.19% | 1.88 | Both | 712.5 | 2.85 | HRCU-A-CB (Split System: Heat Pump with Remote Outdoor Unit-Air-Source) | Yes
215668727 | Central Heat Pump | COMFORTMAKER | C5H0V36*K*AAA* |  |  | EA*5X37M21A*+WALLCON | *97CMN0601714B* | 34200 |  |  | 17.5 | 9 | 35600 |  |  | 25400 | 71.35% | 1.88 | Both | 712.5 | 2.85 | HRCU-A-CB (Split System: Heat Pump with Remote Outdoor Unit-Air-Source) | Yes
215679458 | Central Heat Pump | COMFORTMAKER | C5H0V36*K*AAA* |  |  | EA*5X43M21A*+WALLCON | *97CTN0801716A* | 34200 |  |  | 17.5 | 9 | 35400 |  |  | 25400 | 71.75% | 1.88 | Both | 712.5 | 2.85 | HRCU-A-CB (Split System: Heat Pump with Remote Outdoor Unit-Air-Source) | Yes
215668767 | Central Heat Pump | COMFORTMAKER | C5H0V36*K*AAA* |  |  | EA*5X37M21A*+WALLCON | *96CTN0601714B* | 34200 |  |  | 17.5 | 9 | 35400 |  |  | 25400 | 71.75% | 1.88 | Both | 712.5 | 2.85 | HRCU-A-CB (Split System: Heat Pump with Remote Outdoor Unit-Air-Source) | Yes
215669047 | Central Heat Pump | COMFORTMAKER | C5H0V36*K*AAA* |  |  | EA*5X43M21A*+WALLCON | *97CMN0601714B* | 34200 |  |  | 17.5 | 9 | 35600 |  |  | 25400 | 71.35% | 1.88 | Both | 712.5 | 2.85 | HRCU-A-CB (Split System: Heat Pump with Remote Outdoor Unit-Air-Source) | Yes
215669023 | Central Heat Pump | COMFORTMAKER | C5H0V36*K*AAA* |  |  | EA*5X43M21A*+WALLCON | *95CSU0601716B* | 34400 |  |  | 17.5 | 9 | 35400 |  |  | 25200 | 71.19% | 1.88 | Both | 716.6667 | 2.8667 | HRCU-A-CB (Split System: Heat Pump with Remote Outdoor Unit-Air-Source) | Yes
215668936 | Central Heat Pump | DAY & NIGHT | C5H0V36*K*AAA* |  |  | EA*5X42M21A*+WALLCON | *96CTN0801714B* | 33000 |  |  | 17.5 | 9 | 36000 |  |  | 25800 | 71.67% | 1.84 | Both | 687.5 | 2.75 | HRCU-A-CB (Split System: Heat Pump with Remote Outdoor Unit-Air-Source) | Yes
215668824 | Central Heat Pump | DAY & NIGHT | C5H0V36*K*AAA* |  |  | EA*5X42M21A*+WALLCON | *80CTL0701716B* | 33000 |  |  | 17.5 | 9 | 36000 |  |  | 25800 | 71.67% | 1.86 | Both | 687.5 | 2.75 | HRCU-A-CB (Split System: Heat Pump with Remote Outdoor Unit-Air-Source) | Yes
215669128 | Central Heat Pump | DAY & NIGHT | C5H0V36*K*AAA* |  |  | EA*5X48M21A*+WALLCON | *80CTL0451712B* | 33400 |  |  | 17.5 | 9 | 35200 |  |  | 25400 | 72.16% | 1.88 | Both | 695.8333 | 2.7833 | HRCU-A-CB (Split System: Heat Pump with Remote Outdoor Unit-Air-Source) | Yes
215669188 | Central Heat Pump | DAY & NIGHT | C5H0V36*K*AAA* |  |  | EA*5X48M21A*+WALLCON | *95CSU0601716B* | 33600 |  |  | 17.5 | 9 | 35200 |  |  | 25200 | 71.59% | 1.88 | Both | 700 | 2.8 | HRCU-A-CB (Split System: Heat Pump with Remote Outdoor Unit-Air-Source) | Yes
215669268 | Central Heat Pump | DAY & NIGHT | C5H0V36*K*AAA* |  |  | EA*5X48M21A*+WALLCON | *96CTN0601714B* | 33600 |  |  | 17.5 | 9 | 35200 |  |  | 25400 | 72.16% | 1.88 | Both | 700 | 2.8 | HRCU-A-CB (Split System: Heat Pump with Remote Outdoor Unit-Air-Source) | Yes
215669238 | Central Heat Pump | DAY & NIGHT | C5H0V36*K*AAA* |  |  | EA*5X48M21A*+WALLCON | *97CMN0801714B* | 33600 |  |  | 17.5 | 9 | 35200 |  |  | 25200 | 71.59% | 1.88 | Both | 700 | 2.8 | HRCU-A-CB (Split System: Heat Pump with Remote Outdoor Unit-Air-Source) | Yes
215669228 | Central Heat Pump | DAY & NIGHT | C5H0V36*K*AAA* |  |  | EA*5X48M21A*+WALLCON | *97CMN0602120B* | 33600 |  |  | 17.5 | 9 | 35200 |  |  | 25200 | 71.59% | 1.9 | Both | 700 | 2.8 | HRCU-A-CB (Split System: Heat Pump with Remote Outdoor Unit-Air-Source) | Yes
215668600 | Central Heat Pump | DAY & NIGHT | C5H0V36*K*AAA* |  |  | EA*5X37M17A*+WALLCON | *97CMN0801714B* | 33800 |  |  | 17.5 | 9 | 35800 |  |  | 25600 | 71.51% | 1.86 | Both | 704.1667 | 2.8167 | HRCU-A-CB (Split System: Heat Pump with Remote Outdoor Unit-Air-Source) | Yes
215679269 | Central Heat Pump | DAY & NIGHT | C5H0V36*K*AAA* |  |  | EA*5X37M17A*+WALLCON | *97CTN0801716A* | 33800 |  |  | 17.5 | 9 | 35800 |  |  | 25600 | 71.51% | 1.86 | Both | 704.1667 | 2.8167 | HRCU-A-CB (Split System: Heat Pump with Remote Outdoor Unit-Air-Source) | Yes
215668560 | Central Heat Pump | DAY & NIGHT | C5H0V36*K*AAA* |  |  | EA*5X37M17A*+WALLCON | *80CTL0701412B* | 33800 |  |  | 17.5 | 9 | 35800 |  |  | 25600 | 71.51% | 1.86 | Both | 704.1667 | 2.8167 | HRCU-A-CB (Split System: Heat Pump with Remote Outdoor Unit-Air-Source) | Yes
215668544 | Central Heat Pump | DAY & NIGHT | C5H0V36*K*AAA* |  |  | EA*5X37M17A*+WALLCON | *80CSU0601716A* | 33800 |  |  | 17.5 | 9 | 35800 |  |  | 25600 | 71.51% | 1.88 | Both | 704.1667 | 2.8167 | HRCU-A-CB (Split System: Heat Pump with Remote Outdoor Unit-Air-Source) | Yes
215669198 | Central Heat Pump | DAY & NIGHT | C5H0V36*K*AAA* |  |  | EA*5X48M21A*+WALLCON | *95CSU0802120B* | 33800 |  |  | 17.5 | 9 | 35000 |  |  | 25000 | 71.43% | 1.88 | Both | 704.1667 | 2.8167 | HRCU-A-CB (Split System: Heat Pump with Remote Outdoor Unit-Air-Source) | Yes
215669118 | Central Heat Pump | DAY & NIGHT | C5H0V36*K*AAA* |  |  | EA*5X48M21A*+WALLCON | *80CSU1002120A* | 33800 |  |  | 17.5 | 9 | 35000 |  |  | 25200 | 72% | 1.88 | Both | 704.1667 | 2.8167 | HRCU-A-CB (Split System: Heat Pump with Remote Outdoor Unit-Air-Source) | Yes
215668976 | Central Heat Pump | DAY & NIGHT | C5H0V36*K*AAA* |  |  | EA*5X43M21A*+WALLCON | *80CTL0451712B* | 34000 |  |  | 17.5 | 9 | 35600 |  |  | 25400 | 71.35% | 1.86 | Both | 708.3333 | 2.8333 | HRCU-A-CB (Split System: Heat Pump with Remote Outdoor Unit-Air-Source) | Yes
215668736 | Central Heat Pump | DAY & NIGHT | C5H0V36*K*AAA* |  |  | EA*5X37M21A*+WALLCON | *97CMN0602120B* | 34200 |  |  | 17.5 | 9 | 35400 |  |  | 25400 | 71.75% | 1.88 | Both | 712.5 | 2.85 | HRCU-A-CB (Split System: Heat Pump with Remote Outdoor Unit-Air-Source) | Yes
215668704 | Central Heat Pump | DAY & NIGHT | C5H0V36*K*AAA* |  |  | EA*5X37M21A*+WALLCON | *95CSU0601716B* | 34200 |  |  | 17.5 | 9 | 35400 |  |  | 25200 | 71.19% | 1.88 | Both | 712.5 | 2.85 | HRCU-A-CB (Split System: Heat Pump with Remote Outdoor Unit-Air-Source) | Yes
215668744 | Central Heat Pump | DAY & NIGHT | C5H0V36*K*AAA* |  |  | EA*5X37M21A*+WALLCON | *97CMN0801714B* | 34200 |  |  | 17.5 | 9 | 35400 |  |  | 25400 | 71.75% | 1.88 | Both | 712.5 | 2.85 | HRCU-A-CB (Split System: Heat Pump with Remote Outdoor Unit-Air-Source) | Yes
215669032 | Central Heat Pump | DAY & NIGHT | C5H0V36*K*AAA* |  |  | EA*5X43M21A*+WALLCON | *95CSU0802120B* | 34400 |  |  | 17.5 | 9 | 35400 |  |  | 25200 | 71.19% | 1.88 | Both | 716.6667 | 2.8667 | HRCU-A-CB (Split System: Heat Pump with Remote Outdoor Unit-Air-Source) | Yes
215669024 | Central Heat Pump | DAY & NIGHT | C5H0V36*K*AAA* |  |  | EA*5X43M21A*+WALLCON | *95CSU0601716B* | 34400 |  |  | 17.5 | 9 | 35400 |  |  | 25200 | 71.19% | 1.88 | Both | 716.6667 | 2.8667 | HRCU-A-CB (Split System: Heat Pump with Remote Outdoor Unit-Air-Source) | Yes
215668648 | Central Heat Pump | DAY & NIGHT | C5H0V36*K*AAA* |  |  | EA*5X37M21A*+WALLCON | *80CSU1002120A* | 34400 |  |  | 17.5 | 9 | 35400 |  |  | 25200 | 71.19% | 1.9 | Both | 716.6667 | 2.8667 | HRCU-A-CB (Split System: Heat Pump with Remote Outdoor Unit-Air-Source) | Yes
215679629 | Central Heat Pump | DAY & NIGHT | C5H0V36*K*AAA* |  |  | EA*5X61M21A*+WALLCON | *97CTN0601716A* | 34400 |  |  | 17.5 | 9 | 34600 |  |  | 25200 | 72.83% | 1.9 | Both | 716.6667 | 2.8667 | HRCU-A-CB (Split System: Heat Pump with Remote Outdoor Unit-Air-Source) | Yes
215668932 | Central Heat Pump | HEIL | H5H0V36*K*AAA* |  |  | EA*5X42M21A*+WALLCON | *96CTN0801714B* | 33000 |  |  | 17.5 | 9 | 36000 |  |  | 25800 | 71.67% | 1.84 | Both | 687.5 | 2.75 | HRCU-A-CB (Split System: Heat Pump with Remote Outdoor Unit-Air-Source) | Yes
215668820 | Central Heat Pump | HEIL | H5H0V36*K*AAA* |  |  | EA*5X42M21A*+WALLCON | *80CTL0701716B* | 33000 |  |  | 17.5 | 9 | 36000 |  |  | 25800 | 71.67% | 1.86 | Both | 687.5 | 2.75 | HRCU-A-CB (Split System: Heat Pump with Remote Outdoor Unit-Air-Source) | Yes
215679515 | Central Heat Pump | HEIL | H5H0V36*K*AAA* |  |  | EA*5X48M21A*+WALLCON | *97CTN0601716A* | 33400 |  |  | 17.5 | 9 | 35200 |  |  | 25400 | 72.16% | 1.88 | Both | 695.8333 | 2.7833 | HRCU-A-CB (Split System: Heat Pump with Remote Outdoor Unit-Air-Source) | Yes
215669214 | Central Heat Pump | HEIL | H5H0V36*K*AAA* |  |  | EA*5X48M21A*+WALLCON | *97CMN0601714B* | 33400 |  |  | 17.5 | 9 | 35200 |  |  | 25400 | 72.16% | 1.88 | Both | 695.8333 | 2.7833 | HRCU-A-CB (Split System: Heat Pump with Remote Outdoor Unit-Air-Source) | Yes
215669124 | Central Heat Pump | HEIL | H5H0V36*K*AAA* |  |  | EA*5X48M21A*+WALLCON | *80CTL0451712B* | 33400 |  |  | 17.5 | 9 | 35200 |  |  | 25400 | 72.16% | 1.88 | Both | 695.8333 | 2.7833 | HRCU-A-CB (Split System: Heat Pump with Remote Outdoor Unit-Air-Source) | Yes
215669264 | Central Heat Pump | HEIL | H5H0V36*K*AAA* |  |  | EA*5X48M21A*+WALLCON | *96CTN0601714B* | 33600 |  |  | 17.5 | 9 | 35200 |  |  | 25400 | 72.16% | 1.88 | Both | 700 | 2.8 | HRCU-A-CB (Split System: Heat Pump with Remote Outdoor Unit-Air-Source) | Yes
215669184 | Central Heat Pump | HEIL | H5H0V36*K*AAA* |  |  | EA*5X48M21A*+WALLCON | *95CSU0601716B* | 33600 |  |  | 17.5 | 9 | 35200 |  |  | 25200 | 71.59% | 1.88 | Both | 700 | 2.8 | HRCU-A-CB (Split System: Heat Pump with Remote Outdoor Unit-Air-Source) | Yes
215669234 | Central Heat Pump | HEIL | H5H0V36*K*AAA* |  |  | EA*5X48M21A*+WALLCON | *97CMN0801714B* | 33600 |  |  | 17.5 | 9 | 35200 |  |  | 25200 | 71.59% | 1.88 | Both | 700 | 2.8 | HRCU-A-CB (Split System: Heat Pump with Remote Outdoor Unit-Air-Source) | Yes
215669224 | Central Heat Pump | HEIL | H5H0V36*K*AAA* |  |  | EA*5X48M21A*+WALLCON | *97CMN0602120B* | 33600 |  |  | 17.5 | 9 | 35200 |  |  | 25200 | 71.59% | 1.9 | Both | 700 | 2.8 | HRCU-A-CB (Split System: Heat Pump with Remote Outdoor Unit-Air-Source) | Yes
215668620 | Central Heat Pump | HEIL | H5H0V36*K*AAA* |  |  | EA*5X37M17A*+WALLCON | *96CTN0801714B* | 33800 |  |  | 17.5 | 9 | 35800 |  |  | 25600 | 71.51% | 1.88 | Both | 704.1667 | 2.8167 | HRCU-A-CB (Split System: Heat Pump with Remote Outdoor Unit-Air-Source) | Yes
215668564 | Central Heat Pump | HEIL | H5H0V36*K*AAA* |  |  | EA*5X37M17A*+WALLCON | *80CTL0701716B* | 33800 |  |  | 17.5 | 9 | 35800 |  |  | 25600 | 71.51% | 1.88 | Both | 704.1667 | 2.8167 | HRCU-A-CB (Split System: Heat Pump with Remote Outdoor Unit-Air-Source) | Yes
215669194 | Central Heat Pump | HEIL | H5H0V36*K*AAA* |  |  | EA*5X48M21A*+WALLCON | *95CSU0802120B* | 33800 |  |  | 17.5 | 9 | 35000 |  |  | 25000 | 71.43% | 1.88 | Both | 704.1667 | 2.8167 | HRCU-A-CB (Split System: Heat Pump with Remote Outdoor Unit-Air-Source) | Yes
215669114 | Central Heat Pump | HEIL | H5H0V36*K*AAA* |  |  | EA*5X48M21A*+WALLCON | *80CSU1002120A* | 33800 |  |  | 17.5 | 9 | 35000 |  |  | 25200 | 72% | 1.88 | Both | 704.1667 | 2.8167 | HRCU-A-CB (Split System: Heat Pump with Remote Outdoor Unit-Air-Source) | Yes
215668972 | Central Heat Pump | HEIL | H5H0V36*K*AAA* |  |  | EA*5X43M21A*+WALLCON | *80CTL0451712B* | 34000 |  |  | 17.5 | 9 | 35600 |  |  | 25400 | 71.35% | 1.86 | Both | 708.3333 | 2.8333 | HRCU-A-CB (Split System: Heat Pump with Remote Outdoor Unit-Air-Source) | Yes
215668572 | Central Heat Pump | HEIL | H5H0V36*K*AAA* |  |  | EA*5X37M17A*+WALLCON | *80CTL0901716B* | 34000 |  |  | 17.5 | 9 | 35800 |  |  | 25400 | 70.95% | 1.88 | Both | 708.3333 | 2.8333 | HRCU-A-CB (Split System: Heat Pump with Remote Outdoor Unit-Air-Source) | Yes
215668764 | Central Heat Pump | HEIL | H5H0V36*K*AAA* |  |  | EA*5X37M21A*+WALLCON | *96CTN0601714B* | 34200 |  |  | 17.5 | 9 | 35400 |  |  | 25400 | 71.75% | 1.88 | Both | 712.5 | 2.85 | HRCU-A-CB (Split System: Heat Pump with Remote Outdoor Unit-Air-Source) | Yes
215668740 | Central Heat Pump | HEIL | H5H0V36*K*AAA* |  |  | EA*5X37M21A*+WALLCON | *97CMN0801714B* | 34200 |  |  | 17.5 | 9 | 35400 |  |  | 25400 | 71.75% | 1.88 | Both | 712.5 | 2.85 | HRCU-A-CB (Split System: Heat Pump with Remote Outdoor Unit-Air-Source) | Yes
215668724 | Central Heat Pump | HEIL | H5H0V36*K*AAA* |  |  | EA*5X37M21A*+WALLCON | *97CMN0601714B* | 34200 |  |  | 17.5 | 9 | 35600 |  |  | 25400 | 71.35% | 1.88 | Both | 712.5 | 2.85 | HRCU-A-CB (Split System: Heat Pump with Remote Outdoor Unit-Air-Source) | Yes
215679315 | Central Heat Pump | HEIL | H5H0V36*K*AAA* |  |  | EA*5X37M21A*+WALLCON | *97CTN0801716A* | 34200 |  |  | 17.5 | 9 | 35400 |  |  | 25400 | 71.75% | 1.88 | Both | 712.5 | 2.85 | HRCU-A-CB (Split System: Heat Pump with Remote Outdoor Unit-Air-Source) | Yes
215679455 | Central Heat Pump | HEIL | H5H0V36*K*AAA* |  |  | EA*5X43M21A*+WALLCON | *97CTN0801716A* | 34200 |  |  | 17.5 | 9 | 35400 |  |  | 25400 | 71.75% | 1.88 | Both | 712.5 | 2.85 | HRCU-A-CB (Split System: Heat Pump with Remote Outdoor Unit-Air-Source) | Yes
215679445 | Central Heat Pump | HEIL | H5H0V36*K*AAA* |  |  | EA*5X43M21A*+WALLCON | *97CTN0601716A* | 34200 |  |  | 17.5 | 9 | 35600 |  |  | 25400 | 71.35% | 1.88 | Both | 712.5 | 2.85 | HRCU-A-CB (Split System: Heat Pump with Remote Outdoor Unit-Air-Source) | Yes
215669044 | Central Heat Pump | HEIL | H5H0V36*K*AAA* |  |  | EA*5X43M21A*+WALLCON | *97CMN0601714B* | 34200 |  |  | 17.5 | 9 | 35600 |  |  | 25400 | 71.35% | 1.88 | Both | 712.5 | 2.85 | HRCU-A-CB (Split System: Heat Pump with Remote Outdoor Unit-Air-Source) | Yes
215669028 | Central Heat Pump | HEIL | H5H0V36*K*AAA* |  |  | EA*5X43M21A*+WALLCON | *95CSU0802120B* | 34400 |  |  | 17.5 | 9 | 35400 |  |  | 25200 | 71.19% | 1.88 | Both | 716.6667 | 2.8667 | HRCU-A-CB (Split System: Heat Pump with Remote Outdoor Unit-Air-Source) | Yes
215669454 | Central Heat Pump | HEIL | H5H0V36*K*AAA* |  |  | EA*5X61M21A*+WALLCON | *80CTL0451712B* | 34400 |  |  | 17.5 | 9 | 34600 |  |  | 25200 | 72.83% | 1.9 | Both | 716.6667 | 2.8667 | HRCU-A-CB (Split System: Heat Pump with Remote Outdoor Unit-Air-Source) | Yes
215668793 | Central Heat Pump | KEEPRITE | C5H0V36*K*AAA* |  |  | EA*5X42M21A*+WALLCON | *80CSU0401712A* | 33000 |  |  | 17.5 | 9 | 35800 |  |  | 25600 | 71.51% | 1.86 | Both | 687.5 | 2.75 | HRCU-A-CB (Split System: Heat Pump with Remote Outdoor Unit-Air-Source) | Yes
215679520 | Central Heat Pump | KEEPRITE | C5H0V36*K*AAA* |  |  | EA*5X48M21A*+WALLCON | *97CTN0601716A* | 33400 |  |  | 17.5 | 9 | 35200 |  |  | 25400 | 72.16% | 1.88 | Both | 695.8333 | 2.7833 | HRCU-A-CB (Split System: Heat Pump with Remote Outdoor Unit-Air-Source) | Yes
215669219 | Central Heat Pump | KEEPRITE | C5H0V36*K*AAA* |  |  | EA*5X48M21A*+WALLCON | *97CMN0601714B* | 33400 |  |  | 17.5 | 9 | 35200 |  |  | 25400 | 72.16% | 1.88 | Both | 695.8333 | 2.7833 | HRCU-A-CB (Split System: Heat Pump with Remote Outdoor Unit-Air-Source) | Yes
215669129 | Central Heat Pump | KEEPRITE | C5H0V36*K*AAA* |  |  | EA*5X48M21A*+WALLCON | *80CTL0451712B* | 33400 |  |  | 17.5 | 9 | 35200 |  |  | 25400 | 72.16% | 1.88 | Both | 695.8333 | 2.7833 | HRCU-A-CB (Split System: Heat Pump with Remote Outdoor Unit-Air-Source) | Yes
215679530 | Central Heat Pump | KEEPRITE | C5H0V36*K*AAA* |  |  | EA*5X48M21A*+WALLCON | *97CTN0801716A* | 33600 |  |  | 17.5 | 9 | 35200 |  |  | 25200 | 71.59% | 1.88 | Both | 700 | 2.8 | HRCU-A-CB (Split System: Heat Pump with Remote Outdoor Unit-Air-Source) | Yes
215669239 | Central Heat Pump | KEEPRITE | C5H0V36*K*AAA* |  |  | EA*5X48M21A*+WALLCON | *97CMN0801714B* | 33600 |  |  | 17.5 | 9 | 35200 |  |  | 25200 | 71.59% | 1.88 | Both | 700 | 2.8 | HRCU-A-CB (Split System: Heat Pump with Remote Outdoor Unit-Air-Source) | Yes
215669229 | Central Heat Pump | KEEPRITE | C5H0V36*K*AAA* |  |  | EA*5X48M21A*+WALLCON | *97CMN0602120B* | 33600 |  |  | 17.5 | 9 | 35200 |  |  | 25200 | 71.59% | 1.9 | Both | 700 | 2.8 | HRCU-A-CB (Split System: Heat Pump with Remote Outdoor Unit-Air-Source) | Yes
215668561 | Central Heat Pump | KEEPRITE | C5H0V36*K*AAA* |  |  | EA*5X37M17A*+WALLCON | *80CTL0701412B* | 33800 |  |  | 17.5 | 9 | 35800 |  |  | 25600 | 71.51% | 1.86 | Both | 704.1667 | 2.8167 | HRCU-A-CB (Split System: Heat Pump with Remote Outdoor Unit-Air-Source) | Yes
215668617 | Central Heat Pump | KEEPRITE | C5H0V36*K*AAA* |  |  | EA*5X37M17A*+WALLCON | *96CTN0601714B* | 33800 |  |  | 17.5 | 9 | 35800 |  |  | 25600 | 71.51% | 1.86 | Both | 704.1667 | 2.8167 | HRCU-A-CB (Split System: Heat Pump with Remote Outdoor Unit-Air-Source) | Yes
215668601 | Central Heat Pump | KEEPRITE | C5H0V36*K*AAA* |  |  | EA*5X37M17A*+WALLCON | *97CMN0801714B* | 33800 |  |  | 17.5 | 9 | 35800 |  |  | 25600 | 71.51% | 1.86 | Both | 704.1667 | 2.8167 | HRCU-A-CB (Split System: Heat Pump with Remote Outdoor Unit-Air-Source) | Yes
215668545 | Central Heat Pump | KEEPRITE | C5H0V36*K*AAA* |  |  | EA*5X37M17A*+WALLCON | *80CSU0601716A* | 33800 |  |  | 17.5 | 9 | 35800 |  |  | 25600 | 71.51% | 1.88 | Both | 704.1667 | 2.8167 | HRCU-A-CB (Split System: Heat Pump with Remote Outdoor Unit-Air-Source) | Yes
215668569 | Central Heat Pump | KEEPRITE | C5H0V36*K*AAA* |  |  | EA*5X37M17A*+WALLCON | *80CTL0701716B* | 33800 |  |  | 17.5 | 9 | 35800 |  |  | 25600 | 71.51% | 1.88 | Both | 704.1667 | 2.8167 | HRCU-A-CB (Split System: Heat Pump with Remote Outdoor Unit-Air-Source) | Yes
215669119 | Central Heat Pump | KEEPRITE | C5H0V36*K*AAA* |  |  | EA*5X48M21A*+WALLCON | *80CSU1002120A* | 33800 |  |  | 17.5 | 9 | 35000 |  |  | 25200 | 72% | 1.88 | Both | 704.1667 | 2.8167 | HRCU-A-CB (Split System: Heat Pump with Remote Outdoor Unit-Air-Source) | Yes
215669199 | Central Heat Pump | KEEPRITE | C5H0V36*K*AAA* |  |  | EA*5X48M21A*+WALLCON | *95CSU0802120B* | 33800 |  |  | 17.5 | 9 | 35000 |  |  | 25000 | 71.43% | 1.88 | Both | 704.1667 | 2.8167 | HRCU-A-CB (Split System: Heat Pump with Remote Outdoor Unit-Air-Source) | Yes
215668577 | Central Heat Pump | KEEPRITE | C5H0V36*K*AAA* |  |  | EA*5X37M17A*+WALLCON | *80CTL0901716B* | 34000 |  |  | 17.5 | 9 | 35800 |  |  | 25400 | 70.95% | 1.88 | Both | 708.3333 | 2.8333 | HRCU-A-CB (Split System: Heat Pump with Remote Outdoor Unit-Air-Source) | Yes
215668705 | Central Heat Pump | KEEPRITE | C5H0V36*K*AAA* |  |  | EA*5X37M21A*+WALLCON | *95CSU0601716B* | 34200 |  |  | 17.5 | 9 | 35400 |  |  | 25200 | 71.19% | 1.88 | Both | 712.5 | 2.85 | HRCU-A-CB (Split System: Heat Pump with Remote Outdoor Unit-Air-Source) | Yes
215679310 | Central Heat Pump | KEEPRITE | C5H0V36*K*AAA* |  |  | EA*5X37M21A*+WALLCON | *97CTN0601716A* | 34200 |  |  | 17.5 | 9 | 35600 |  |  | 25400 | 71.35% | 1.88 | Both | 712.5 | 2.85 | HRCU-A-CB (Split System: Heat Pump with Remote Outdoor Unit-Air-Source) | Yes
215679450 | Central Heat Pump | KEEPRITE | C5H0V36*K*AAA* |  |  | EA*5X43M21A*+WALLCON | *97CTN0601716A* | 34200 |  |  | 17.5 | 9 | 35600 |  |  | 25400 | 71.35% | 1.88 | Both | 712.5 | 2.85 | HRCU-A-CB (Split System: Heat Pump with Remote Outdoor Unit-Air-Source) | Yes
215668769 | Central Heat Pump | KEEPRITE | C5H0V36*K*AAA* |  |  | EA*5X37M21A*+WALLCON | *96CTN0601714B* | 34200 |  |  | 17.5 | 9 | 35400 |  |  | 25400 | 71.75% | 1.88 | Both | 712.5 | 2.85 | HRCU-A-CB (Split System: Heat Pump with Remote Outdoor Unit-Air-Source) | Yes
215669033 | Central Heat Pump | KEEPRITE | C5H0V36*K*AAA* |  |  | EA*5X43M21A*+WALLCON | *95CSU0802120B* | 34400 |  |  | 17.5 | 9 | 35400 |  |  | 25200 | 71.19% | 1.88 | Both | 716.6667 | 2.8667 | HRCU-A-CB (Split System: Heat Pump with Remote Outdoor Unit-Air-Source) | Yes
215669025 | Central Heat Pump | KEEPRITE | C5H0V36*K*AAA* |  |  | EA*5X43M21A*+WALLCON | *95CSU0601716B* | 34400 |  |  | 17.5 | 9 | 35400 |  |  | 25200 | 71.19% | 1.88 | Both | 716.6667 | 2.8667 | HRCU-A-CB (Split System: Heat Pump with Remote Outdoor Unit-Air-Source) | Yes
215668826 | Central Heat Pump | KENMORE | (C,H,T)5H0V36*K*AAA* |  |  | EA*5X42M21A*+WALLCON | *80CTL0701716B* | 33000 |  |  | 17.5 | 9 | 36000 |  |  | 25800 | 71.67% | 1.86 | Both | 687.5 | 2.75 | HRCU-A-CB (Split System: Heat Pump with Remote Outdoor Unit-Air-Source) | Yes
215679521 | Central Heat Pump | KENMORE | (C,H,T)5H0V36*K*AAA* |  |  | EA*5X48M21A*+WALLCON | *97CTN0601716A* | 33400 |  |  | 17.5 | 9 | 35200 |  |  | 25400 | 72.16% | 1.88 | Both | 695.8333 | 2.7833 | HRCU-A-CB (Split System: Heat Pump with Remote Outdoor Unit-Air-Source) | Yes
215669130 | Central Heat Pump | KENMORE | (C,H,T)5H0V36*K*AAA* |  |  | EA*5X48M21A*+WALLCON | *80CTL0451712B* | 33400 |  |  | 17.5 | 9 | 35200 |  |  | 25400 | 72.16% | 1.88 | Both | 695.8333 | 2.7833 | HRCU-A-CB (Split System: Heat Pump with Remote Outdoor Unit-Air-Source) | Yes
215679531 | Central Heat Pump | KENMORE | (C,H,T)5H0V36*K*AAA* |  |  | EA*5X48M21A*+WALLCON | *97CTN0801716A* | 33600 |  |  | 17.5 | 9 | 35200 |  |  | 25200 | 71.59% | 1.88 | Both | 700 | 2.8 | HRCU-A-CB (Split System: Heat Pump with Remote Outdoor Unit-Air-Source) | Yes
215669270 | Central Heat Pump | KENMORE | (C,H,T)5H0V36*K*AAA* |  |  | EA*5X48M21A*+WALLCON | *96CTN0601714B* | 33600 |  |  | 17.5 | 9 | 35200 |  |  | 25400 | 72.16% | 1.88 | Both | 700 | 2.8 | HRCU-A-CB (Split System: Heat Pump with Remote Outdoor Unit-Air-Source) | Yes
215669240 | Central Heat Pump | KENMORE | (C,H,T)5H0V36*K*AAA* |  |  | EA*5X48M21A*+WALLCON | *97CMN0801714B* | 33600 |  |  | 17.5 | 9 | 35200 |  |  | 25200 | 71.59% | 1.88 | Both | 700 | 2.8 | HRCU-A-CB (Split System: Heat Pump with Remote Outdoor Unit-Air-Source) | Yes
215669230 | Central Heat Pump | KENMORE | (C,H,T)5H0V36*K*AAA* |  |  | EA*5X48M21A*+WALLCON | *97CMN0602120B* | 33600 |  |  | 17.5 | 9 | 35200 |  |  | 25200 | 71.59% | 1.9 | Both | 700 | 2.8 | HRCU-A-CB (Split System: Heat Pump with Remote Outdoor Unit-Air-Source) | Yes
215668618 | Central Heat Pump | KENMORE | (C,H,T)5H0V36*K*AAA* |  |  | EA*5X37M17A*+WALLCON | *96CTN0601714B* | 33800 |  |  | 17.5 | 9 | 35800 |  |  | 25600 | 71.51% | 1.86 | Both | 704.1667 | 2.8167 | HRCU-A-CB (Split System: Heat Pump with Remote Outdoor Unit-Air-Source) | Yes
215679271 | Central Heat Pump | KENMORE | (C,H,T)5H0V36*K*AAA* |  |  | EA*5X37M17A*+WALLCON | *97CTN0801716A* | 33800 |  |  | 17.5 | 9 | 35800 |  |  | 25600 | 71.51% | 1.86 | Both | 704.1667 | 2.8167 | HRCU-A-CB (Split System: Heat Pump with Remote Outdoor Unit-Air-Source) | Yes
215668626 | Central Heat Pump | KENMORE | (C,H,T)5H0V36*K*AAA* |  |  | EA*5X37M17A*+WALLCON | *96CTN0801714B* | 33800 |  |  | 17.5 | 9 | 35800 |  |  | 25600 | 71.51% | 1.88 | Both | 704.1667 | 2.8167 | HRCU-A-CB (Split System: Heat Pump with Remote Outdoor Unit-Air-Source) | Yes
215668570 | Central Heat Pump | KENMORE | (C,H,T)5H0V36*K*AAA* |  |  | EA*5X37M17A*+WALLCON | *80CTL0701716B* | 33800 |  |  | 17.5 | 9 | 35800 |  |  | 25600 | 71.51% | 1.88 | Both | 704.1667 | 2.8167 | HRCU-A-CB (Split System: Heat Pump with Remote Outdoor Unit-Air-Source) | Yes
215669120 | Central Heat Pump | KENMORE | (C,H,T)5H0V36*K*AAA* |  |  | EA*5X48M21A*+WALLCON | *80CSU1002120A* | 33800 |  |  | 17.5 | 9 | 35000 |  |  | 25200 | 72% | 1.88 | Both | 704.1667 | 2.8167 | HRCU-A-CB (Split System: Heat Pump with Remote Outdoor Unit-Air-Source) | Yes
215669200 | Central Heat Pump | KENMORE | (C,H,T)5H0V36*K*AAA* |  |  | EA*5X48M21A*+WALLCON | *95CSU0802120B* | 33800 |  |  | 17.5 | 9 | 35000 |  |  | 25000 | 71.43% | 1.88 | Both | 704.1667 | 2.8167 | HRCU-A-CB (Split System: Heat Pump with Remote Outdoor Unit-Air-Source) | Yes
215668658 | Central Heat Pump | KENMORE | (C,H,T)5H0V36*K*AAA* |  |  | EA*5X37M21A*+WALLCON | *80CTL0451712B* | 34000 |  |  | 17.5 | 9 | 35600 |  |  | 25400 | 71.35% | 1.86 | Both | 708.3333 | 2.8333 | HRCU-A-CB (Split System: Heat Pump with Remote Outdoor Unit-Air-Source) | Yes
215668978 | Central Heat Pump | KENMORE | (C,H,T)5H0V36*K*AAA* |  |  | EA*5X43M21A*+WALLCON | *80CTL0451712B* | 34000 |  |  | 17.5 | 9 | 35600 |  |  | 25400 | 71.35% | 1.86 | Both | 708.3333 | 2.8333 | HRCU-A-CB (Split System: Heat Pump with Remote Outdoor Unit-Air-Source) | Yes
215668578 | Central Heat Pump | KENMORE | (C,H,T)5H0V36*K*AAA* |  |  | EA*5X37M17A*+WALLCON | *80CTL0901716B* | 34000 |  |  | 17.5 | 9 | 35800 |  |  | 25400 | 70.95% | 1.88 | Both | 708.3333 | 2.8333 | HRCU-A-CB (Split System: Heat Pump with Remote Outdoor Unit-Air-Source) | Yes
215668738 | Central Heat Pump | KENMORE | (C,H,T)5H0V36*K*AAA* |  |  | EA*5X37M21A*+WALLCON | *97CMN0602120B* | 34200 |  |  | 17.5 | 9 | 35400 |  |  | 25400 | 71.75% | 1.88 | Both | 712.5 | 2.85 | HRCU-A-CB (Split System: Heat Pump with Remote Outdoor Unit-Air-Source) | Yes
215668746 | Central Heat Pump | KENMORE | (C,H,T)5H0V36*K*AAA* |  |  | EA*5X37M21A*+WALLCON | *97CMN0801714B* | 34200 |  |  | 17.5 | 9 | 35400 |  |  | 25400 | 71.75% | 1.88 | Both | 712.5 | 2.85 | HRCU-A-CB (Split System: Heat Pump with Remote Outdoor Unit-Air-Source) | Yes
215668706 | Central Heat Pump | KENMORE | (C,H,T)5H0V36*K*AAA* |  |  | EA*5X37M21A*+WALLCON | *95CSU0601716B* | 34200 |  |  | 17.5 | 9 | 35400 |  |  | 25200 | 71.19% | 1.88 | Both | 712.5 | 2.85 | HRCU-A-CB (Split System: Heat Pump with Remote Outdoor Unit-Air-Source) | Yes
215668770 | Central Heat Pump | KENMORE | (C,H,T)5H0V36*K*AAA* |  |  | EA*5X37M21A*+WALLCON | *96CTN0601714B* | 34200 |  |  | 17.5 | 9 | 35400 |  |  | 25400 | 71.75% | 1.88 | Both | 712.5 | 2.85 | HRCU-A-CB (Split System: Heat Pump with Remote Outdoor Unit-Air-Source) | Yes
215679321 | Central Heat Pump | KENMORE | (C,H,T)5H0V36*K*AAA* |  |  | EA*5X37M21A*+WALLCON | *97CTN0801716A* | 34200 |  |  | 17.5 | 9 | 35400 |  |  | 25400 | 71.75% | 1.88 | Both | 712.5 | 2.85 | HRCU-A-CB (Split System: Heat Pump with Remote Outdoor Unit-Air-Source) | Yes
215679311 | Central Heat Pump | KENMORE | (C,H,T)5H0V36*K*AAA* |  |  | EA*5X37M21A*+WALLCON | *97CTN0601716A* | 34200 |  |  | 17.5 | 9 | 35600 |  |  | 25400 | 71.35% | 1.88 | Both | 712.5 | 2.85 | HRCU-A-CB (Split System: Heat Pump with Remote Outdoor Unit-Air-Source) | Yes
215669034 | Central Heat Pump | KENMORE | (C,H,T)5H0V36*K*AAA* |  |  | EA*5X43M21A*+WALLCON | *95CSU0802120B* | 34400 |  |  | 17.5 | 9 | 35400 |  |  | 25200 | 71.19% | 1.88 | Both | 716.6667 | 2.8667 | HRCU-A-CB (Split System: Heat Pump with Remote Outdoor Unit-Air-Source) | Yes
215669026 | Central Heat Pump | KENMORE | (C,H,T)5H0V36*K*AAA* |  |  | EA*5X43M21A*+WALLCON | *95CSU0601716B* | 34400 |  |  | 17.5 | 9 | 35400 |  |  | 25200 | 71.19% | 1.88 | Both | 716.6667 | 2.8667 | HRCU-A-CB (Split System: Heat Pump with Remote Outdoor Unit-Air-Source) | Yes
215668650 | Central Heat Pump | KENMORE | (C,H,T)5H0V36*K*AAA* |  |  | EA*5X37M21A*+WALLCON | *80CSU1002120A* | 34400 |  |  | 17.5 | 9 | 35400 |  |  | 25200 | 71.19% | 1.9 | Both | 716.6667 | 2.8667 | HRCU-A-CB (Split System: Heat Pump with Remote Outdoor Unit-Air-Source) | Yes
215679631 | Central Heat Pump | KENMORE | (C,H,T)5H0V36*K*AAA* |  |  | EA*5X61M21A*+WALLCON | *97CTN0601716A* | 34400 |  |  | 17.5 | 9 | 34600 |  |  | 25200 | 72.83% | 1.9 | Both | 716.6667 | 2.8667 | HRCU-A-CB (Split System: Heat Pump with Remote Outdoor Unit-Air-Source) | Yes
215669460 | Central Heat Pump | KENMORE | (C,H,T)5H0V36*K*AAA* |  |  | EA*5X61M21A*+WALLCON | *80CTL0451712B* | 34400 |  |  | 17.5 | 9 | 34600 |  |  | 25200 | 72.83% | 1.9 | Both | 716.6667 | 2.8667 | HRCU-A-CB (Split System: Heat Pump with Remote Outdoor Unit-Air-Source) | Yes
215668795 | Central Heat Pump | TEMPSTAR | T5H0V36*K*AAA* |  |  | EA*5X42M21A*+WALLCON | *80CSU0401712A* | 33000 |  |  | 17.5 | 9 | 35800 |  |  | 25600 | 71.51% | 1.86 | Both | 687.5 | 2.75 | HRCU-A-CB (Split System: Heat Pump with Remote Outdoor Unit-Air-Source) | Yes
215668827 | Central Heat Pump | TEMPSTAR | T5H0V36*K*AAA* |  |  | EA*5X42M21A*+WALLCON | *80CTL0701716B* | 33000 |  |  | 17.5 | 9 | 36000 |  |  | 25800 | 71.67% | 1.86 | Both | 687.5 | 2.75 | HRCU-A-CB (Split System: Heat Pump with Remote Outdoor Unit-Air-Source) | Yes
215669221 | Central Heat Pump | TEMPSTAR | T5H0V36*K*AAA* |  |  | EA*5X48M21A*+WALLCON | *97CMN0601714B* | 33400 |  |  | 17.5 | 9 | 35200 |  |  | 25400 | 72.16% | 1.88 | Both | 695.8333 | 2.7833 | HRCU-A-CB (Split System: Heat Pump with Remote Outdoor Unit-Air-Source) | Yes
215669131 | Central Heat Pump | TEMPSTAR | T5H0V36*K*AAA* |  |  | EA*5X48M21A*+WALLCON | *80CTL0451712B* | 33400 |  |  | 17.5 | 9 | 35200 |  |  | 25400 | 72.16% | 1.88 | Both | 695.8333 | 2.7833 | HRCU-A-CB (Split System: Heat Pump with Remote Outdoor Unit-Air-Source) | Yes
215679532 | Central Heat Pump | TEMPSTAR | T5H0V36*K*AAA* |  |  | EA*5X48M21A*+WALLCON | *97CTN0801716A* | 33600 |  |  | 17.5 | 9 | 35200 |  |  | 25200 | 71.59% | 1.88 | Both | 700 | 2.8 | HRCU-A-CB (Split System: Heat Pump with Remote Outdoor Unit-Air-Source) | Yes
215669191 | Central Heat Pump | TEMPSTAR | T5H0V36*K*AAA* |  |  | EA*5X48M21A*+WALLCON | *95CSU0601716B* | 33600 |  |  | 17.5 | 9 | 35200 |  |  | 25200 | 71.59% | 1.88 | Both | 700 | 2.8 | HRCU-A-CB (Split System: Heat Pump with Remote Outdoor Unit-Air-Source) | Yes
215669241 | Central Heat Pump | TEMPSTAR | T5H0V36*K*AAA* |  |  | EA*5X48M21A*+WALLCON | *97CMN0801714B* | 33600 |  |  | 17.5 | 9 | 35200 |  |  | 25200 | 71.59% | 1.88 | Both | 700 | 2.8 | HRCU-A-CB (Split System: Heat Pump with Remote Outdoor Unit-Air-Source) | Yes
215669271 | Central Heat Pump | TEMPSTAR | T5H0V36*K*AAA* |  |  | EA*5X48M21A*+WALLCON | *96CTN0601714B* | 33600 |  |  | 17.5 | 9 | 35200 |  |  | 25400 | 72.16% | 1.88 | Both | 700 | 2.8 | HRCU-A-CB (Split System: Heat Pump with Remote Outdoor Unit-Air-Source) | Yes
215669231 | Central Heat Pump | TEMPSTAR | T5H0V36*K*AAA* |  |  | EA*5X48M21A*+WALLCON | *97CMN0602120B* | 33600 |  |  | 17.5 | 9 | 35200 |  |  | 25200 | 71.59% | 1.9 | Both | 700 | 2.8 | HRCU-A-CB (Split System: Heat Pump with Remote Outdoor Unit-Air-Source) | Yes
215668563 | Central Heat Pump | TEMPSTAR | T5H0V36*K*AAA* |  |  | EA*5X37M17A*+WALLCON | *80CTL0701412B* | 33800 |  |  | 17.5 | 9 | 35800 |  |  | 25600 | 71.51% | 1.86 | Both | 704.1667 | 2.8167 | HRCU-A-CB (Split System: Heat Pump with Remote Outdoor Unit-Air-Source) | Yes
215668603 | Central Heat Pump | TEMPSTAR | T5H0V36*K*AAA* |  |  | EA*5X37M17A*+WALLCON | *97CMN0801714B* | 33800 |  |  | 17.5 | 9 | 35800 |  |  | 25600 | 71.51% | 1.86 | Both | 704.1667 | 2.8167 | HRCU-A-CB (Split System: Heat Pump with Remote Outdoor Unit-Air-Source) | Yes
215668619 | Central Heat Pump | TEMPSTAR | T5H0V36*K*AAA* |  |  | EA*5X37M17A*+WALLCON | *96CTN0601714B* | 33800 |  |  | 17.5 | 9 | 35800 |  |  | 25600 | 71.51% | 1.86 | Both | 704.1667 | 2.8167 | HRCU-A-CB (Split System: Heat Pump with Remote Outdoor Unit-Air-Source) | Yes
215679272 | Central Heat Pump | TEMPSTAR | T5H0V36*K*AAA* |  |  | EA*5X37M17A*+WALLCON | *97CTN0801716A* | 33800 |  |  | 17.5 | 9 | 35800 |  |  | 25600 | 71.51% | 1.86 | Both | 704.1667 | 2.8167 | HRCU-A-CB (Split System: Heat Pump with Remote Outdoor Unit-Air-Source) | Yes
215668571 | Central Heat Pump | TEMPSTAR | T5H0V36*K*AAA* |  |  | EA*5X37M17A*+WALLCON | *80CTL0701716B* | 33800 |  |  | 17.5 | 9 | 35800 |  |  | 25600 | 71.51% | 1.88 | Both | 704.1667 | 2.8167 | HRCU-A-CB (Split System: Heat Pump with Remote Outdoor Unit-Air-Source) | Yes
215668547 | Central Heat Pump | TEMPSTAR | T5H0V36*K*AAA* |  |  | EA*5X37M17A*+WALLCON | *80CSU0601716A* | 33800 |  |  | 17.5 | 9 | 35800 |  |  | 25600 | 71.51% | 1.88 | Both | 704.1667 | 2.8167 | HRCU-A-CB (Split System: Heat Pump with Remote Outdoor Unit-Air-Source) | Yes
215668627 | Central Heat Pump | TEMPSTAR | T5H0V36*K*AAA* |  |  | EA*5X37M17A*+WALLCON | *96CTN0801714B* | 33800 |  |  | 17.5 | 9 | 35800 |  |  | 25600 | 71.51% | 1.88 | Both | 704.1667 | 2.8167 | HRCU-A-CB (Split System: Heat Pump with Remote Outdoor Unit-Air-Source) | Yes
215668979 | Central Heat Pump | TEMPSTAR | T5H0V36*K*AAA* |  |  | EA*5X43M21A*+WALLCON | *80CTL0451712B* | 34000 |  |  | 17.5 | 9 | 35600 |  |  | 25400 | 71.35% | 1.86 | Both | 708.3333 | 2.8333 | HRCU-A-CB (Split System: Heat Pump with Remote Outdoor Unit-Air-Source) | Yes
215668747 | Central Heat Pump | TEMPSTAR | T5H0V36*K*AAA* |  |  | EA*5X37M21A*+WALLCON | *97CMN0801714B* | 34200 |  |  | 17.5 | 9 | 35400 |  |  | 25400 | 71.75% | 1.88 | Both | 712.5 | 2.85 | HRCU-A-CB (Split System: Heat Pump with Remote Outdoor Unit-Air-Source) | Yes
215668707 | Central Heat Pump | TEMPSTAR | T5H0V36*K*AAA* |  |  | EA*5X37M21A*+WALLCON | *95CSU0601716B* | 34200 |  |  | 17.5 | 9 | 35400 |  |  | 25200 | 71.19% | 1.88 | Both | 712.5 | 2.85 | HRCU-A-CB (Split System: Heat Pump with Remote Outdoor Unit-Air-Source) | Yes
215668771 | Central Heat Pump | TEMPSTAR | T5H0V36*K*AAA* |  |  | EA*5X37M21A*+WALLCON | *96CTN0601714B* | 34200 |  |  | 17.5 | 9 | 35400 |  |  | 25400 | 71.75% | 1.88 | Both | 712.5 | 2.85 | HRCU-A-CB (Split System: Heat Pump with Remote Outdoor Unit-Air-Source) | Yes
215679452 | Central Heat Pump | TEMPSTAR | T5H0V36*K*AAA* |  |  | EA*5X43M21A*+WALLCON | *97CTN0601716A* | 34200 |  |  | 17.5 | 9 | 35600 |  |  | 25400 | 71.35% | 1.88 | Both | 712.5 | 2.85 | HRCU-A-CB (Split System: Heat Pump with Remote Outdoor Unit-Air-Source) | Yes
215679462 | Central Heat Pump | TEMPSTAR | T5H0V36*K*AAA* |  |  | EA*5X43M21A*+WALLCON | *97CTN0801716A* | 34200 |  |  | 17.5 | 9 | 35400 |  |  | 25400 | 71.75% | 1.88 | Both | 712.5 | 2.85 | HRCU-A-CB (Split System: Heat Pump with Remote Outdoor Unit-Air-Source) | Yes
215669051 | Central Heat Pump | TEMPSTAR | T5H0V36*K*AAA* |  |  | EA*5X43M21A*+WALLCON | *97CMN0601714B* | 34200 |  |  | 17.5 | 9 | 35600 |  |  | 25400 | 71.35% | 1.88 | Both | 712.5 | 2.85 | HRCU-A-CB (Split System: Heat Pump with Remote Outdoor Unit-Air-Source) | Yes
215669027 | Central Heat Pump | TEMPSTAR | T5H0V36*K*AAA* |  |  | EA*5X43M21A*+WALLCON | *95CSU0601716B* | 34400 |  |  | 17.5 | 9 | 35400 |  |  | 25200 | 71.19% | 1.88 | Both | 716.6667 | 2.8667 | HRCU-A-CB (Split System: Heat Pump with Remote Outdoor Unit-Air-Source) | Yes
215669035 | Central Heat Pump | TEMPSTAR | T5H0V36*K*AAA* |  |  | EA*5X43M21A*+WALLCON | *95CSU0802120B* | 34400 |  |  | 17.5 | 9 | 35400 |  |  | 25200 | 71.19% | 1.88 | Both | 716.6667 | 2.8667 | HRCU-A-CB (Split System: Heat Pump with Remote Outdoor Unit-Air-Source) | Yes
215679632 | Central Heat Pump | TEMPSTAR | T5H0V36*K*AAA* |  |  | EA*5X61M21A*+WALLCON | *97CTN0601716A* | 34400 |  |  | 17.5 | 9 | 34600 |  |  | 25200 | 72.83% | 1.9 | Both | 716.6667 | 2.8667 | HRCU-A-CB (Split System: Heat Pump with Remote Outdoor Unit-Air-Source) | Yes
215669275 | Central Heat Pump | AIRQUEST | H5H0V36*K*AAA* |  |  | EA*5X48M21A*+WALLCON | *96CTN0801714B* | 33600 |  |  | 18 | 9 | 35200 |  |  | 25200 | 71.59% | 1.88 | Both | 700 | 2.8 | HRCU-A-CB (Split System: Heat Pump with Remote Outdoor Unit-Air-Source) | Yes
215669095 | Central Heat Pump | AIRQUEST | H5H0V36*K*AAA* |  |  | EA*5X48M21A*+WALLCON | *80CSU0401712A* | 33800 |  |  | 18 | 9 | 35000 |  |  | 25000 | 71.43% | 1.88 | Both | 704.1667 | 2.8167 | HRCU-A-CB (Split System: Heat Pump with Remote Outdoor Unit-Air-Source) | Yes
215679506 | Central Heat Pump | AIRQUEST | H5H0V36*K*AAA* |  |  | EA*5X48M21A*+WALLCON | *80CSU0601716B* | 33800 |  |  | 18 | 9 | 35000 |  |  | 25000 | 71.43% | 1.9 | Both | 704.1667 | 2.8167 | HRCU-A-CB (Split System: Heat Pump with Remote Outdoor Unit-Air-Source) | Yes
215669053 | Central Heat Pump | AIRQUEST | H5H0V36*K*AAA* |  |  | EA*5X43M21A*+WALLCON | *97CMN0801714B* | 34200 |  |  | 18 | 9 | 35400 |  |  | 25400 | 71.75% | 1.88 | Both | 712.5 | 2.85 | HRCU-A-CB (Split System: Heat Pump with Remote Outdoor Unit-Air-Source) | Yes
215668637 | Central Heat Pump | AIRQUEST | H5H0V36*K*AAA* |  |  | EA*5X37M21A*+WALLCON | *80CSU0601716A* | 34400 |  |  | 18 | 9 | 35400 |  |  | 25200 | 71.19% | 1.9 | Both | 716.6667 | 2.8667 | HRCU-A-CB (Split System: Heat Pump with Remote Outdoor Unit-Air-Source) | Yes
215669276 | Central Heat Pump | ARCOAIRE | H5H0V36*K*AAA* |  |  | EA*5X48M21A*+WALLCON | *96CTN0801714B* | 33600 |  |  | 18 | 9 | 35200 |  |  | 25200 | 71.59% | 1.88 | Both | 700 | 2.8 | HRCU-A-CB (Split System: Heat Pump with Remote Outdoor Unit-Air-Source) | Yes
215669096 | Central Heat Pump | ARCOAIRE | H5H0V36*K*AAA* |  |  | EA*5X48M21A*+WALLCON | *80CSU0401712A* | 33800 |  |  | 18 | 9 | 35000 |  |  | 25000 | 71.43% | 1.88 | Both | 704.1667 | 2.8167 | HRCU-A-CB (Split System: Heat Pump with Remote Outdoor Unit-Air-Source) | Yes
215668638 | Central Heat Pump | ARCOAIRE | H5H0V36*K*AAA* |  |  | EA*5X37M21A*+WALLCON | *80CSU0601716A* | 34400 |  |  | 18 | 9 | 35400 |  |  | 25200 | 71.19% | 1.9 | Both | 716.6667 | 2.8667 | HRCU-A-CB (Split System: Heat Pump with Remote Outdoor Unit-Air-Source) | Yes
215668958 | Central Heat Pump | ARCOAIRE | H5H0V36*K*AAA* |  |  | EA*5X43M21A*+WALLCON | *80CSU0601716A* | 34400 |  |  | 18 | 9 | 35400 |  |  | 25200 | 71.19% | 1.9 | Both | 716.6667 | 2.8667 | HRCU-A-CB (Split System: Heat Pump with Remote Outdoor Unit-Air-Source) | Yes
215669273 | Central Heat Pump | BRYANT HEATING AND COOLING SYSTEMS | 290VAN036**AA* |  |  | CAA**4821AM*+UI | 986TD42080C17*** | 33600 |  |  | 18 | 9 | 35200 |  |  | 25200 | 71.59% | 1.88 | Both | 700 | 2.8 | HRCU-A-CB (Split System: Heat Pump with Remote Outdoor Unit-Air-Source) | Yes
215669093 | Central Heat Pump | BRYANT HEATING AND COOLING SYSTEMS | 290VAN036**AA* |  |  | CAA**4821AM*+UI | 83*CA36040C17*** | 33800 |  |  | 18 | 9 | 35000 |  |  | 25000 | 71.43% | 1.88 | Both | 704.1667 | 2.8167 | HRCU-A-CB (Split System: Heat Pump with Remote Outdoor Unit-Air-Source) | Yes
215669103 | Central Heat Pump | BRYANT HEATING AND COOLING SYSTEMS | 290VAN036**AA* |  |  | CAA**4821AM*+UI | 83*CA48060C17*** | 33800 |  |  | 18 | 9 | 35000 |  |  | 25200 | 72% | 1.88 | Both | 704.1667 | 2.8167 | HRCU-A-CB (Split System: Heat Pump with Remote Outdoor Unit-Air-Source) | Yes
215679504 | Central Heat Pump | BRYANT HEATING AND COOLING SYSTEMS | 290VAN036**AA* |  |  | CAA**4821AM*+UI | 83*CB48060C17*** | 33800 |  |  | 18 | 9 | 35000 |  |  | 25000 | 71.43% | 1.9 | Both | 704.1667 | 2.8167 | HRCU-A-CB (Split System: Heat Pump with Remote Outdoor Unit-Air-Source) | Yes
215683998 | Central Heat Pump | BRYANT HEATING AND COOLING SYSTEMS | 290VAN036**AA* |  |  | CAA**4321AM*+UI | 987MC42080C17*** | 34200 |  |  | 18 | 9 | 35400 |  |  | 25400 | 71.75% | 1.88 | Both | 712.5 | 2.85 | HRCU-A-CB (Split System: Heat Pump with Remote Outdoor Unit-Air-Source) | Yes
215683974 | Central Heat Pump | BRYANT HEATING AND COOLING SYSTEMS | 290VAN036**AA* |  |  | CAA**4321AM*+UI | 83*CA48060C17*** | 34400 |  |  | 18 | 9 | 35400 |  |  | 25200 | 71.19% | 1.9 | Both | 716.6667 | 2.8667 | HRCU-A-CB (Split System: Heat Pump with Remote Outdoor Unit-Air-Source) | Yes
215683894 | Central Heat Pump | BRYANT HEATING AND COOLING SYSTEMS | 290VAN036**AA* |  |  | CAA**3721AM*+UI | 83*CA48060C17*** | 34400 |  |  | 18 | 9 | 35400 |  |  | 25200 | 71.19% | 1.9 | Both | 716.6667 | 2.8667 | HRCU-A-CB (Split System: Heat Pump with Remote Outdoor Unit-Air-Source) | Yes
215669272 | Central Heat Pump | CARRIER | 27VNA036A*030* |  |  | CAA**4821AM*+UI | 59TN6C080C17**14 | 33600 |  |  | 18 | 9 | 35200 |  |  | 25200 | 71.59% | 1.88 | Both | 700 | 2.8 | HRCU-A-CB (Split System: Heat Pump with Remote Outdoor Unit-Air-Source) | Yes
215669102 | Central Heat Pump | CARRIER | 27VNA036A*030* |  |  | CAA**4821AM*+UI | 58CU*A060C17**16 | 33800 |  |  | 18 | 9 | 35000 |  |  | 25200 | 72% | 1.88 | Both | 704.1667 | 2.8167 | HRCU-A-CB (Split System: Heat Pump with Remote Outdoor Unit-Air-Source) | Yes
215669092 | Central Heat Pump | CARRIER | 27VNA036A*030* |  |  | CAA**4821AM*+UI | 58CU*A040C17**12 | 33800 |  |  | 18 | 9 | 35000 |  |  | 25000 | 71.43% | 1.88 | Both | 704.1667 | 2.8167 | HRCU-A-CB (Split System: Heat Pump with Remote Outdoor Unit-Air-Source) | Yes
215679503 | Central Heat Pump | CARRIER | 27VNA036A*030* |  |  | CAA**4821AM*+UI | 58CU*B060C17**16 | 33800 |  |  | 18 | 9 | 35000 |  |  | 25000 | 71.43% | 1.9 | Both | 704.1667 | 2.8167 | HRCU-A-CB (Split System: Heat Pump with Remote Outdoor Unit-Air-Source) | Yes
215683997 | Central Heat Pump | CARRIER | 27VNA036A*030* |  |  | CAA**4321AM*+UI | 59MN7C080C17**14 | 34200 |  |  | 18 | 9 | 35400 |  |  | 25400 | 71.75% | 1.88 | Both | 712.5 | 2.85 | HRCU-A-CB (Split System: Heat Pump with Remote Outdoor Unit-Air-Source) | Yes
215669277 | Central Heat Pump | COMFORTMAKER | C5H0V36*K*AAA* |  |  | EA*5X48M21A*+WALLCON | *96CTN0801714B* | 33600 |  |  | 18 | 9 | 35200 |  |  | 25200 | 71.59% | 1.88 | Both | 700 | 2.8 | HRCU-A-CB (Split System: Heat Pump with Remote Outdoor Unit-Air-Source) | Yes
215669107 | Central Heat Pump | COMFORTMAKER | C5H0V36*K*AAA* |  |  | EA*5X48M21A*+WALLCON | *80CSU0601716A* | 33800 |  |  | 18 | 9 | 35000 |  |  | 25200 | 72% | 1.88 | Both | 704.1667 | 2.8167 | HRCU-A-CB (Split System: Heat Pump with Remote Outdoor Unit-Air-Source) | Yes
215669097 | Central Heat Pump | COMFORTMAKER | C5H0V36*K*AAA* |  |  | EA*5X48M21A*+WALLCON | *80CSU0401712A* | 33800 |  |  | 18 | 9 | 35000 |  |  | 25000 | 71.43% | 1.88 | Both | 704.1667 | 2.8167 | HRCU-A-CB (Split System: Heat Pump with Remote Outdoor Unit-Air-Source) | Yes
215679508 | Central Heat Pump | COMFORTMAKER | C5H0V36*K*AAA* |  |  | EA*5X48M21A*+WALLCON | *80CSU0601716B* | 33800 |  |  | 18 | 9 | 35000 |  |  | 25000 | 71.43% | 1.9 | Both | 704.1667 | 2.8167 | HRCU-A-CB (Split System: Heat Pump with Remote Outdoor Unit-Air-Source) | Yes
215669055 | Central Heat Pump | COMFORTMAKER | C5H0V36*K*AAA* |  |  | EA*5X43M21A*+WALLCON | *97CMN0801714B* | 34200 |  |  | 18 | 9 | 35400 |  |  | 25400 | 71.75% | 1.88 | Both | 712.5 | 2.85 | HRCU-A-CB (Split System: Heat Pump with Remote Outdoor Unit-Air-Source) | Yes
215668639 | Central Heat Pump | COMFORTMAKER | C5H0V36*K*AAA* |  |  | EA*5X37M21A*+WALLCON | *80CSU0601716A* | 34400 |  |  | 18 | 9 | 35400 |  |  | 25200 | 71.19% | 1.9 | Both | 716.6667 | 2.8667 | HRCU-A-CB (Split System: Heat Pump with Remote Outdoor Unit-Air-Source) | Yes
215668959 | Central Heat Pump | COMFORTMAKER | C5H0V36*K*AAA* |  |  | EA*5X43M21A*+WALLCON | *80CSU0601716A* | 34400 |  |  | 18 | 9 | 35400 |  |  | 25200 | 71.19% | 1.9 | Both | 716.6667 | 2.8667 | HRCU-A-CB (Split System: Heat Pump with Remote Outdoor Unit-Air-Source) | Yes
215669278 | Central Heat Pump | DAY & NIGHT | C5H0V36*K*AAA* |  |  | EA*5X48M21A*+WALLCON | *96CTN0801714B* | 33600 |  |  | 18 | 9 | 35200 |  |  | 25200 | 71.59% | 1.88 | Both | 700 | 2.8 | HRCU-A-CB (Split System: Heat Pump with Remote Outdoor Unit-Air-Source) | Yes
215669108 | Central Heat Pump | DAY & NIGHT | C5H0V36*K*AAA* |  |  | EA*5X48M21A*+WALLCON | *80CSU0601716A* | 33800 |  |  | 18 | 9 | 35000 |  |  | 25200 | 72% | 1.88 | Both | 704.1667 | 2.8167 | HRCU-A-CB (Split System: Heat Pump with Remote Outdoor Unit-Air-Source) | Yes
215669098 | Central Heat Pump | DAY & NIGHT | C5H0V36*K*AAA* |  |  | EA*5X48M21A*+WALLCON | *80CSU0401712A* | 33800 |  |  | 18 | 9 | 35000 |  |  | 25000 | 71.43% | 1.88 | Both | 704.1667 | 2.8167 | HRCU-A-CB (Split System: Heat Pump with Remote Outdoor Unit-Air-Source) | Yes
215679509 | Central Heat Pump | DAY & NIGHT | C5H0V36*K*AAA* |  |  | EA*5X48M21A*+WALLCON | *80CSU0601716B* | 33800 |  |  | 18 | 9 | 35000 |  |  | 25000 | 71.43% | 1.9 | Both | 704.1667 | 2.8167 | HRCU-A-CB (Split System: Heat Pump with Remote Outdoor Unit-Air-Source) | Yes
215668640 | Central Heat Pump | DAY & NIGHT | C5H0V36*K*AAA* |  |  | EA*5X37M21A*+WALLCON | *80CSU0601716A* | 34400 |  |  | 18 | 9 | 35400 |  |  | 25200 | 71.19% | 1.9 | Both | 716.6667 | 2.8667 | HRCU-A-CB (Split System: Heat Pump with Remote Outdoor Unit-Air-Source) | Yes
215668960 | Central Heat Pump | DAY & NIGHT | C5H0V36*K*AAA* |  |  | EA*5X43M21A*+WALLCON | *80CSU0601716A* | 34400 |  |  | 18 | 9 | 35400 |  |  | 25200 | 71.19% | 1.9 | Both | 716.6667 | 2.8667 | HRCU-A-CB (Split System: Heat Pump with Remote Outdoor Unit-Air-Source) | Yes
215669274 | Central Heat Pump | HEIL | H5H0V36*K*AAA* |  |  | EA*5X48M21A*+WALLCON | *96CTN0801714B* | 33600 |  |  | 18 | 9 | 35200 |  |  | 25200 | 71.59% | 1.88 | Both | 700 | 2.8 | HRCU-A-CB (Split System: Heat Pump with Remote Outdoor Unit-Air-Source) | Yes
215669094 | Central Heat Pump | HEIL | H5H0V36*K*AAA* |  |  | EA*5X48M21A*+WALLCON | *80CSU0401712A* | 33800 |  |  | 18 | 9 | 35000 |  |  | 25000 | 71.43% | 1.88 | Both | 704.1667 | 2.8167 | HRCU-A-CB (Split System: Heat Pump with Remote Outdoor Unit-Air-Source) | Yes
215669052 | Central Heat Pump | HEIL | H5H0V36*K*AAA* |  |  | EA*5X43M21A*+WALLCON | *97CMN0801714B* | 34200 |  |  | 18 | 9 | 35400 |  |  | 25400 | 71.75% | 1.88 | Both | 712.5 | 2.85 | HRCU-A-CB (Split System: Heat Pump with Remote Outdoor Unit-Air-Source) | Yes
215668636 | Central Heat Pump | HEIL | H5H0V36*K*AAA* |  |  | EA*5X37M21A*+WALLCON | *80CSU0601716A* | 34400 |  |  | 18 | 9 | 35400 |  |  | 25200 | 71.19% | 1.9 | Both | 716.6667 | 2.8667 | HRCU-A-CB (Split System: Heat Pump with Remote Outdoor Unit-Air-Source) | Yes
215669279 | Central Heat Pump | KEEPRITE | C5H0V36*K*AAA* |  |  | EA*5X48M21A*+WALLCON | *96CTN0801714B* | 33600 |  |  | 18 | 9 | 35200 |  |  | 25200 | 71.59% | 1.88 | Both | 700 | 2.8 | HRCU-A-CB (Split System: Heat Pump with Remote Outdoor Unit-Air-Source) | Yes
215669099 | Central Heat Pump | KEEPRITE | C5H0V36*K*AAA* |  |  | EA*5X48M21A*+WALLCON | *80CSU0401712A* | 33800 |  |  | 18 | 9 | 35000 |  |  | 25000 | 71.43% | 1.88 | Both | 704.1667 | 2.8167 | HRCU-A-CB (Split System: Heat Pump with Remote Outdoor Unit-Air-Source) | Yes
215679510 | Central Heat Pump | KEEPRITE | C5H0V36*K*AAA* |  |  | EA*5X48M21A*+WALLCON | *80CSU0601716B* | 33800 |  |  | 18 | 9 | 35000 |  |  | 25000 | 71.43% | 1.9 | Both | 704.1667 | 2.8167 | HRCU-A-CB (Split System: Heat Pump with Remote Outdoor Unit-Air-Source) | Yes
215669057 | Central Heat Pump | KEEPRITE | C5H0V36*K*AAA* |  |  | EA*5X43M21A*+WALLCON | *97CMN0801714B* | 34200 |  |  | 18 | 9 | 35400 |  |  | 25400 | 71.75% | 1.88 | Both | 712.5 | 2.85 | HRCU-A-CB (Split System: Heat Pump with Remote Outdoor Unit-Air-Source) | Yes
215668641 | Central Heat Pump | KEEPRITE | C5H0V36*K*AAA* |  |  | EA*5X37M21A*+WALLCON | *80CSU0601716A* | 34400 |  |  | 18 | 9 | 35400 |  |  | 25200 | 71.19% | 1.9 | Both | 716.6667 | 2.8667 | HRCU-A-CB (Split System: Heat Pump with Remote Outdoor Unit-Air-Source) | Yes
215668961 | Central Heat Pump | KEEPRITE | C5H0V36*K*AAA* |  |  | EA*5X43M21A*+WALLCON | *80CSU0601716A* | 34400 |  |  | 18 | 9 | 35400 |  |  | 25200 | 71.19% | 1.9 | Both | 716.6667 | 2.8667 | HRCU-A-CB (Split System: Heat Pump with Remote Outdoor Unit-Air-Source) | Yes
215669280 | Central Heat Pump | KENMORE | (C,H,T)5H0V36*K*AAA* |  |  | EA*5X48M21A*+WALLCON | *96CTN0801714B* | 33600 |  |  | 18 | 9 | 35200 |  |  | 25200 | 71.59% | 1.88 | Both | 700 | 2.8 | HRCU-A-CB (Split System: Heat Pump with Remote Outdoor Unit-Air-Source) | Yes
215669110 | Central Heat Pump | KENMORE | (C,H,T)5H0V36*K*AAA* |  |  | EA*5X48M21A*+WALLCON | *80CSU0601716A* | 33800 |  |  | 18 | 9 | 35000 |  |  | 25200 | 72% | 1.88 | Both | 704.1667 | 2.8167 | HRCU-A-CB (Split System: Heat Pump with Remote Outdoor Unit-Air-Source) | Yes
215669058 | Central Heat Pump | KENMORE | (C,H,T)5H0V36*K*AAA* |  |  | EA*5X43M21A*+WALLCON | *97CMN0801714B* | 34200 |  |  | 18 | 9 | 35400 |  |  | 25400 | 71.75% | 1.88 | Both | 712.5 | 2.85 | HRCU-A-CB (Split System: Heat Pump with Remote Outdoor Unit-Air-Source) | Yes
215668642 | Central Heat Pump | KENMORE | (C,H,T)5H0V36*K*AAA* |  |  | EA*5X37M21A*+WALLCON | *80CSU0601716A* | 34400 |  |  | 18 | 9 | 35400 |  |  | 25200 | 71.19% | 1.9 | Both | 716.6667 | 2.8667 | HRCU-A-CB (Split System: Heat Pump with Remote Outdoor Unit-Air-Source) | Yes
215668962 | Central Heat Pump | KENMORE | (C,H,T)5H0V36*K*AAA* |  |  | EA*5X43M21A*+WALLCON | *80CSU0601716A* | 34400 |  |  | 18 | 9 | 35400 |  |  | 25200 | 71.19% | 1.9 | Both | 716.6667 | 2.8667 | HRCU-A-CB (Split System: Heat Pump with Remote Outdoor Unit-Air-Source) | Yes
215669281 | Central Heat Pump | TEMPSTAR | T5H0V36*K*AAA* |  |  | EA*5X48M21A*+WALLCON | *96CTN0801714B* | 33600 |  |  | 18 | 9 | 35200 |  |  | 25200 | 71.59% | 1.88 | Both | 700 | 2.8 | HRCU-A-CB (Split System: Heat Pump with Remote Outdoor Unit-Air-Source) | Yes
215669111 | Central Heat Pump | TEMPSTAR | T5H0V36*K*AAA* |  |  | EA*5X48M21A*+WALLCON | *80CSU0601716A* | 33800 |  |  | 18 | 9 | 35000 |  |  | 25200 | 72% | 1.88 | Both | 704.1667 | 2.8167 | HRCU-A-CB (Split System: Heat Pump with Remote Outdoor Unit-Air-Source) | Yes
215668963 | Central Heat Pump | TEMPSTAR | T5H0V36*K*AAA* |  |  | EA*5X43M21A*+WALLCON | *80CSU0601716A* | 34400 |  |  | 18 | 9 | 35400 |  |  | 25200 | 71.19% | 1.9 | Both | 716.6667 | 2.8667 | HRCU-A-CB (Split System: Heat Pump with Remote Outdoor Unit-Air-Source) | Yes
214825964 | Central Heat Pump | BOSCH | BOVA-60MTB-M19E |  |  | BMAC4248CBTA |  | 43500 |  |  | 15.2 | 8.5 | 46000 |  |  | 40500 | 88.04% | 1.8 | Both | 906.25 | 3.625 | HRCU-A-C (Split System: Heat Pump with Remote Outdoor Unit with No Indoor Fan --Air Source) | Both
215588494 | Central Heat Pump | BRYANT HEATING AND COOLING SYSTEMS | 291VAN054**AA* |  |  | CVAMA6024XMA*+UI | 987TA66120C24*** | 52000 |  |  | 19 | 8.1 | 52500 |  |  | 46500 | 88.57% | 1.86 | Both | 1083.3333 | 4.3333 | HRCU-A-CB (Split System: Heat Pump with Remote Outdoor Unit-Air-Source) | Both
215588524 | Central Heat Pump | BRYANT HEATING AND COOLING SYSTEMS | 291VAN054**AA* |  |  | CVAVA4924XMA*+UI | 987TA66120C24*** | 52000 |  |  | 19 | 8.1 | 52500 |  |  | 46500 | 88.57% | 1.86 | Both | 1083.3333 | 4.3333 | HRCU-A-CB (Split System: Heat Pump with Remote Outdoor Unit-Air-Source) | Both
215588550 | Central Heat Pump | BRYANT HEATING AND COOLING SYSTEMS | 291VAN054**AA* |  |  | CVAVA6124XMA*+UI | 986TD60080C21*** | 52500 |  |  | 19.5 | 8.1 | 53500 |  |  | 46500 | 86.92% | 1.82 | Both | 1093.75 | 4.375 | HRCU-A-CB (Split System: Heat Pump with Remote Outdoor Unit-Air-Source) | Both
215588408 | Central Heat Pump | BRYANT HEATING AND COOLING SYSTEMS | 291VAN054**AA* |  |  | CVAVA6124XMA*+UI | 987MC60080C21*** | 52500 |  |  | 19.5 | 8.1 | 53500 |  |  | 45500 | 85.05% | 1.86 | Both | 1093.75 | 4.375 | HRCU-A-CB (Split System: Heat Pump with Remote Outdoor Unit-Air-Source) | Both
215588290 | Central Heat Pump | BRYANT HEATING AND COOLING SYSTEMS | 291VAN054**AA* |  |  | CVAMA6124XMA*+UI | 986TD66120C24*** | 53000 |  |  | 19.5 | 8.1 | 53500 |  |  | 46500 | 86.92% | 1.84 | Both | 1104.1667 | 4.4167 | HRCU-A-CB (Split System: Heat Pump with Remote Outdoor Unit-Air-Source) | Both
215588560 | Central Heat Pump | BRYANT HEATING AND COOLING SYSTEMS | 291VAN054**AA* |  |  | CVAVA6124XMA*+UI | 987TA66120C24*** | 53000 |  |  | 19.5 | 8.1 | 53500 |  |  | 46500 | 86.92% | 1.84 | Both | 1104.1667 | 4.4167 | HRCU-A-CB (Split System: Heat Pump with Remote Outdoor Unit-Air-Source) | Both
215588506 | Central Heat Pump | BRYANT HEATING AND COOLING SYSTEMS | 291VAN054**AA* |  |  | CVAMA6124XMA*+UI | 987TA66120C24*** | 53000 |  |  | 19.5 | 8.1 | 53500 |  |  | 46500 | 86.92% | 1.84 | Both | 1104.1667 | 4.4167 | HRCU-A-CB (Split System: Heat Pump with Remote Outdoor Unit-Air-Source) | Both
215588245 | Central Heat Pump | CARRIER | 27VNA154A*030* |  |  | CVAMA6024XMA*+UI | 58TN*B090C21**20 | 52000 |  |  | 19.5 | 8.1 | 52500 |  |  | 46000 | 87.62% | 1.84 | Both | 1083.3333 | 4.3333 | HRCU-A-CB (Split System: Heat Pump with Remote Outdoor Unit-Air-Source) | Both
215588355 | Central Heat Pump | CARRIER | 27VNA154A*030* |  |  | CVAVA6024XMA*+UI | 58TN*B090C21**20 | 52000 |  |  | 19.5 | 8.1 | 52500 |  |  | 46000 | 87.62% | 1.84 | Both | 1083.3333 | 4.3333 | HRCU-A-CB (Split System: Heat Pump with Remote Outdoor Unit-Air-Source) | Both
215588501 | Central Heat Pump | CARRIER | 27VNA154A*030* |  |  | CVAMA6124XMA*+UI | 59TN7A080C21**20 | 52500 |  |  | 19.5 | 8.1 | 53500 |  |  | 46500 | 86.92% | 1.82 | Both | 1093.75 | 4.375 | HRCU-A-CB (Split System: Heat Pump with Remote Outdoor Unit-Air-Source) | Both
215588411 | Central Heat Pump | CARRIER | 27VNA154A*030* |  |  | CVAVA6124XMA*+UI | 59MN7C120C24**22 | 52500 |  |  | 19.5 | 8.1 | 53500 |  |  | 46500 | 86.92% | 1.82 | Both | 1093.75 | 4.375 | HRCU-A-CB (Split System: Heat Pump with Remote Outdoor Unit-Air-Source) | Both
215588555 | Central Heat Pump | CARRIER | 27VNA154A*030* |  |  | CVAVA6124XMA*+UI | 59TN7A080C21**20 | 52500 |  |  | 19.5 | 8.1 | 53500 |  |  | 46500 | 86.92% | 1.82 | Both | 1093.75 | 4.375 | HRCU-A-CB (Split System: Heat Pump with Remote Outdoor Unit-Air-Source) | Both
215588549 | Central Heat Pump | CARRIER | 27VNA154A*030* |  |  | CVAVA6124XMA*+UI | 59TN6C080C21**20 | 52500 |  |  | 19.5 | 8.1 | 53500 |  |  | 46500 | 86.92% | 1.82 | Both | 1093.75 | 4.375 | HRCU-A-CB (Split System: Heat Pump with Remote Outdoor Unit-Air-Source) | Both
215588503 | Central Heat Pump | CARRIER | 27VNA154A*030* |  |  | CVAMA6124XMA*+UI | 59TN7A100C21**22 | 52500 |  |  | 19.5 | 8.1 | 53500 |  |  | 46500 | 86.92% | 1.84 | Both | 1093.75 | 4.375 | HRCU-A-CB (Split System: Heat Pump with Remote Outdoor Unit-Air-Source) | Both
215588281 | Central Heat Pump | CARRIER | 27VNA154A*030* |  |  | CVAMA6124XMA*+UI | 59MN7C080C21**20 | 52500 |  |  | 19.5 | 8.1 | 53500 |  |  | 45500 | 85.05% | 1.86 | Both | 1093.75 | 4.375 | HRCU-A-CB (Split System: Heat Pump with Remote Outdoor Unit-Air-Source) | Both
215588415 | Central Heat Pump | CARRIER | 27VNA154A*030* |  |  | CVAVA6124XMA*+UI | 59TN6C120C24**22 | 53000 |  |  | 19.5 | 8.1 | 53500 |  |  | 46500 | 86.92% | 1.84 | Both | 1104.1667 | 4.4167 | HRCU-A-CB (Split System: Heat Pump with Remote Outdoor Unit-Air-Source) | Both
215588289 | Central Heat Pump | CARRIER | 27VNA154A*030* |  |  | CVAMA6124XMA*+UI | 59TN6C120C24**22 | 53000 |  |  | 19.5 | 8.1 | 53500 |  |  | 46500 | 86.92% | 1.84 | Both | 1104.1667 | 4.4167 | HRCU-A-CB (Split System: Heat Pump with Remote Outdoor Unit-Air-Source) | Both
215588399 | Central Heat Pump | CARRIER | 27VNA154A*030* |  |  | CVAVA6124XMA*+UI | 58TN*B135C24**22 | 53000 |  |  | 20 | 8.1 | 53000 |  |  | 46000 | 86.79% | 1.84 | Both | 1104.1667 | 4.4167 | HRCU-A-CB (Split System: Heat Pump with Remote Outdoor Unit-Air-Source) | Both
215225095 | Central Heat Pump | BOSCH | BOVA-36RXB-M15S |  |  | BIVA-24RXB-M15X |  | 24000 |  |  | 15.2 | 8.5 | 24000 |  |  | 17500 | 72.92% | 1.8 | Both | 500 | 2 | HRCU-A-CB (Split System: Heat Pump with Remote Outdoor Unit-Air-Source) | Both
215225109 | Central Heat Pump | BOSCH | BOVA-60RXB-M15S |  |  | BIVA-36RCB-M20X |  | 34200 |  |  | 17 | 8.5 | 34200 |  |  | 34200 | 100% | 1.8 | Both | 712.5 | 2.85 | HRCU-A-CB (Split System: Heat Pump with Remote Outdoor Unit-Air-Source) | Both
215931718 | Central Heat Pump | ARCOAIRE | H5H3V60*K*AAA* |  |  | EA*5X61M24A*+WALLCON | *80CTL1352422B* | 57000 |  |  | 19 | 8.5 | 60500 |  |  | 46000 | 76.03% | 2.04 | Both | 1187.5 | 4.75 | HRCU-A-CB (Split System: Heat Pump with Remote Outdoor Unit-Air-Source) | Both
215931715 | Central Heat Pump | BRYANT HEATING AND COOLING SYSTEMS | 293VAN060**AA* |  |  | CAA**6124AM*+UI | 88*TB66135C24*** | 57000 |  |  | 19 | 8.5 | 60500 |  |  | 46000 | 76.03% | 2.04 | Both | 1187.5 | 4.75 | HRCU-A-CB (Split System: Heat Pump with Remote Outdoor Unit-Air-Source) | Both
215931714 | Central Heat Pump | CARRIER | 27VNA360A*030* |  |  | CAA**6124AM*+UI | 58TN*B135C24**22 | 57000 |  |  | 19 | 8.5 | 60500 |  |  | 46000 | 76.03% | 2.04 | Both | 1187.5 | 4.75 | HRCU-A-CB (Split System: Heat Pump with Remote Outdoor Unit-Air-Source) | Both
215931719 | Central Heat Pump | COMFORTMAKER | C5H3V60*K*AAA* |  |  | EA*5X61M24A*+WALLCON | *80CTL1352422B* | 57000 |  |  | 19 | 8.5 | 60500 |  |  | 46000 | 76.03% | 2.04 | Both | 1187.5 | 4.75 | HRCU-A-CB (Split System: Heat Pump with Remote Outdoor Unit-Air-Source) | Both
215931721 | Central Heat Pump | KEEPRITE | C5H3V60*K*AAA* |  |  | EA*5X61M24A*+WALLCON | *80CTL1352422B* | 57000 |  |  | 19 | 8.5 | 60500 |  |  | 46000 | 76.03% | 2.04 | Both | 1187.5 | 4.75 | HRCU-A-CB (Split System: Heat Pump with Remote Outdoor Unit-Air-Source) | Both
215931722 | Central Heat Pump | KENMORE | (C,H,T)5H3V60*K*AAA* |  |  | EA*5X61M24A*+WALLCON | *80CTL1352422B* | 57000 |  |  | 19 | 8.5 | 60500 |  |  | 46000 | 76.03% | 2.04 | Both | 1187.5 | 4.75 | HRCU-A-CB (Split System: Heat Pump with Remote Outdoor Unit-Air-Source) | Both
215931723 | Central Heat Pump | TEMPSTAR | T5H3V60*K*AAA* |  |  | EA*5X61M24A*+WALLCON | *80CTL1352422B* | 57000 |  |  | 19 | 8.5 | 60500 |  |  | 46000 | 76.03% | 2.04 | Both | 1187.5 | 4.75 | HRCU-A-CB (Split System: Heat Pump with Remote Outdoor Unit-Air-Source) | Both
215934997 | Central Heat Pump | AIRQUEST | H5H3V36*K*AAA* |  |  | EVM5X49M21A*+WALLCON | *80CTL0451712B* | 35200 |  |  | 21 | 8.5 | 39000 |  |  | 29400 | 75.38% | 2 | Both | 733.3333 | 2.9333 | HRCU-A-CB (Split System: Heat Pump with Remote Outdoor Unit-Air-Source) | Both
215935177 | Central Heat Pump | AIRQUEST | H5H3V36*K*AAA* |  |  | EVM5X60M21A*+WALLCON | *80CTL0451712B* | 35200 |  |  | 21 | 8.5 | 39000 |  |  | 29400 | 75.38% | 2 | Both | 733.3333 | 2.9333 | HRCU-A-CB (Split System: Heat Pump with Remote Outdoor Unit-Air-Source) | Both
215934808 | Central Heat Pump | ARCOAIRE | H5H3V36*K*AAA* |  |  | EVM5X44M21A*+WALLCON | *80CTL0451712B* | 35200 |  |  | 21 | 8.5 | 39000 |  |  | 29400 | 75.38% | 2 | Both | 733.3333 | 2.9333 | HRCU-A-CB (Split System: Heat Pump with Remote Outdoor Unit-Air-Source) | Both
215934998 | Central Heat Pump | ARCOAIRE | H5H3V36*K*AAA* |  |  | EVM5X49M21A*+WALLCON | *80CTL0451712B* | 35200 |  |  | 21 | 8.5 | 39000 |  |  | 29400 | 75.38% | 2 | Both | 733.3333 | 2.9333 | HRCU-A-CB (Split System: Heat Pump with Remote Outdoor Unit-Air-Source) | Both
215935178 | Central Heat Pump | ARCOAIRE | H5H3V36*K*AAA* |  |  | EVM5X60M21A*+WALLCON | *80CTL0451712B* | 35200 |  |  | 21 | 8.5 | 39000 |  |  | 29400 | 75.38% | 2 | Both | 733.3333 | 2.9333 | HRCU-A-CB (Split System: Heat Pump with Remote Outdoor Unit-Air-Source) | Both
215934708 | Central Heat Pump | ARCOAIRE | H5H3V36*K*AAA* |  |  | EVM5X32M17A*+WALLCON | *96CTN0601714B* | 35200 |  |  | 21 | 8.5 | 38000 |  |  | 28000 | 73.68% | 2.06 | Both | 733.3333 | 2.9333 | HRCU-A-CB (Split System: Heat Pump with Remote Outdoor Unit-Air-Source) | Both
215934805 | Central Heat Pump | BRYANT HEATING AND COOLING SYSTEMS | 293VAN036**AA* |  |  | CVAMA4421XMA*+UI | 88*TB36045C17*** | 35200 |  |  | 21 | 8.5 | 39000 |  |  | 29400 | 75.38% | 2 | Both | 733.3333 | 2.9333 | HRCU-A-CB (Split System: Heat Pump with Remote Outdoor Unit-Air-Source) | Both
215935175 | Central Heat Pump | BRYANT HEATING AND COOLING SYSTEMS | 293VAN036**AA* |  |  | CVAMA6021XMA*+UI | 88*TB36045C17*** | 35200 |  |  | 21 | 8.5 | 39000 |  |  | 29400 | 75.38% | 2 | Both | 733.3333 | 2.9333 | HRCU-A-CB (Split System: Heat Pump with Remote Outdoor Unit-Air-Source) | Both
215934994 | Central Heat Pump | CARRIER | 27VNA336A*030* |  |  | CVAMA4921XMA*+UI | 58TN*B045C17**12 | 35200 |  |  | 21 | 8.5 | 39000 |  |  | 29400 | 75.38% | 2 | Both | 733.3333 | 2.9333 | HRCU-A-CB (Split System: Heat Pump with Remote Outdoor Unit-Air-Source) | Both
215934704 | Central Heat Pump | CARRIER | 27VNA336A*030* |  |  | CVAMA3217XMA*+UI | 59TN6C060C17**14 | 35200 |  |  | 21 | 8.5 | 38000 |  |  | 28000 | 73.68% | 2.06 | Both | 733.3333 | 2.9333 | HRCU-A-CB (Split System: Heat Pump with Remote Outdoor Unit-Air-Source) | Both
215935179 | Central Heat Pump | COMFORTMAKER | C5H3V36*K*AAA* |  |  | EVM5X60M21A*+WALLCON | *80CTL0451712B* | 35200 |  |  | 21 | 8.5 | 39000 |  |  | 29400 | 75.38% | 2 | Both | 733.3333 | 2.9333 | HRCU-A-CB (Split System: Heat Pump with Remote Outdoor Unit-Air-Source) | Both
215934809 | Central Heat Pump | COMFORTMAKER | C5H3V36*K*AAA* |  |  | EVM5X44M21A*+WALLCON | *80CTL0451712B* | 35200 |  |  | 21 | 8.5 | 39000 |  |  | 29400 | 75.38% | 2 | Both | 733.3333 | 2.9333 | HRCU-A-CB (Split System: Heat Pump with Remote Outdoor Unit-Air-Source) | Both
215934709 | Central Heat Pump | COMFORTMAKER | C5H3V36*K*AAA* |  |  | EVM5X32M17A*+WALLCON | *96CTN0601714B* | 35200 |  |  | 21 | 8.5 | 38000 |  |  | 28000 | 73.68% | 2.06 | Both | 733.3333 | 2.9333 | HRCU-A-CB (Split System: Heat Pump with Remote Outdoor Unit-Air-Source) | Both
215935180 | Central Heat Pump | DAY & NIGHT | C5H3V36*K*AAA* |  |  | EVM5X60M21A*+WALLCON | *80CTL0451712B* | 35200 |  |  | 21 | 8.5 | 39000 |  |  | 29400 | 75.38% | 2 | Both | 733.3333 | 2.9333 | HRCU-A-CB (Split System: Heat Pump with Remote Outdoor Unit-Air-Source) | Both
215934810 | Central Heat Pump | DAY & NIGHT | C5H3V36*K*AAA* |  |  | EVM5X44M21A*+WALLCON | *80CTL0451712B* | 35200 |  |  | 21 | 8.5 | 39000 |  |  | 29400 | 75.38% | 2 | Both | 733.3333 | 2.9333 | HRCU-A-CB (Split System: Heat Pump with Remote Outdoor Unit-Air-Source) | Both
215934710 | Central Heat Pump | DAY & NIGHT | C5H3V36*K*AAA* |  |  | EVM5X32M17A*+WALLCON | *96CTN0601714B* | 35200 |  |  | 21 | 8.5 | 38000 |  |  | 28000 | 73.68% | 2.06 | Both | 733.3333 | 2.9333 | HRCU-A-CB (Split System: Heat Pump with Remote Outdoor Unit-Air-Source) | Both
215934996 | Central Heat Pump | HEIL | H5H3V36*K*AAA* |  |  | EVM5X49M21A*+WALLCON | *80CTL0451712B* | 35200 |  |  | 21 | 8.5 | 39000 |  |  | 29400 | 75.38% | 2 | Both | 733.3333 | 2.9333 | HRCU-A-CB (Split System: Heat Pump with Remote Outdoor Unit-Air-Source) | Both
215935176 | Central Heat Pump | HEIL | H5H3V36*K*AAA* |  |  | EVM5X60M21A*+WALLCON | *80CTL0451712B* | 35200 |  |  | 21 | 8.5 | 39000 |  |  | 29400 | 75.38% | 2 | Both | 733.3333 | 2.9333 | HRCU-A-CB (Split System: Heat Pump with Remote Outdoor Unit-Air-Source) | Both
215935181 | Central Heat Pump | KEEPRITE | C5H3V36*K*AAA* |  |  | EVM5X60M21A*+WALLCON | *80CTL0451712B* | 35200 |  |  | 21 | 8.5 | 39000 |  |  | 29400 | 75.38% | 2 | Both | 733.3333 | 2.9333 | HRCU-A-CB (Split System: Heat Pump with Remote Outdoor Unit-Air-Source) | Both
215935001 | Central Heat Pump | KEEPRITE | C5H3V36*K*AAA* |  |  | EVM5X49M21A*+WALLCON | *80CTL0451712B* | 35200 |  |  | 21 | 8.5 | 39000 |  |  | 29400 | 75.38% | 2 | Both | 733.3333 | 2.9333 | HRCU-A-CB (Split System: Heat Pump with Remote Outdoor Unit-Air-Source) | Both
215934711 | Central Heat Pump | KEEPRITE | C5H3V36*K*AAA* |  |  | EVM5X32M17A*+WALLCON | *96CTN0601714B* | 35200 |  |  | 21 | 8.5 | 38000 |  |  | 28000 | 73.68% | 2.06 | Both | 733.3333 | 2.9333 | HRCU-A-CB (Split System: Heat Pump with Remote Outdoor Unit-Air-Source) | Both
215934812 | Central Heat Pump | KENMORE | (C,H,T)5H3V36*K*AAA* |  |  | EVM5X44M21A*+WALLCON | *80CTL0451712B* | 35200 |  |  | 21 | 8.5 | 39000 |  |  | 29400 | 75.38% | 2 | Both | 733.3333 | 2.9333 | HRCU-A-CB (Split System: Heat Pump with Remote Outdoor Unit-Air-Source) | Both
215942408 | Central Heat Pump | KENMORE | (C,H,T)5H3V36*K*AAA* |  |  | EVM5X60M21A*+WALLCON | *97CMN0601714B* | 35200 |  |  | 21 | 8.5 | 37400 |  |  | 28000 | 74.87% | 2.06 | Both | 733.3333 | 2.9333 | HRCU-A-CB (Split System: Heat Pump with Remote Outdoor Unit-Air-Source) | Both
215934712 | Central Heat Pump | KENMORE | (C,H,T)5H3V36*K*AAA* |  |  | EVM5X32M17A*+WALLCON | *96CTN0601714B* | 35200 |  |  | 21 | 8.5 | 38000 |  |  | 28000 | 73.68% | 2.06 | Both | 733.3333 | 2.9333 | HRCU-A-CB (Split System: Heat Pump with Remote Outdoor Unit-Air-Source) | Both
215935183 | Central Heat Pump | TEMPSTAR | T5H3V36*K*AAA* |  |  | EVM5X60M21A*+WALLCON | *80CTL0451712B* | 35200 |  |  | 21 | 8.5 | 39000 |  |  | 29400 | 75.38% | 2 | Both | 733.3333 | 2.9333 | HRCU-A-CB (Split System: Heat Pump with Remote Outdoor Unit-Air-Source) | Both
215934897 | Central Heat Pump | AIRQUEST | H5H3V36*K*AAA* |  |  | EVM5X44M21A*+WALLCON | *97CMN0602120B* | 35400 |  |  | 21 | 8.5 | 38500 |  |  | 29000 | 75.32% | 2.02 | Both | 737.5 | 2.95 | HRCU-A-CB (Split System: Heat Pump with Remote Outdoor Unit-Air-Source) | Both
215935087 | Central Heat Pump | AIRQUEST | H5H3V36*K*AAA* |  |  | EVM5X49M21A*+WALLCON | *97CMN0602120B* | 35400 |  |  | 21 | 8.5 | 38500 |  |  | 29000 | 75.32% | 2.02 | Both | 737.5 | 2.95 | HRCU-A-CB (Split System: Heat Pump with Remote Outdoor Unit-Air-Source) | Both
215935267 | Central Heat Pump | AIRQUEST | H5H3V36*K*AAA* |  |  | EVM5X60M21A*+WALLCON | *97CMN0602120B* | 35400 |  |  | 21 | 8.5 | 38500 |  |  | 29000 | 75.32% | 2.02 | Both | 737.5 | 2.95 | HRCU-A-CB (Split System: Heat Pump with Remote Outdoor Unit-Air-Source) | Both
215934898 | Central Heat Pump | ARCOAIRE | H5H3V36*K*AAA* |  |  | EVM5X44M21A*+WALLCON | *97CMN0602120B* | 35400 |  |  | 21 | 8.5 | 38500 |  |  | 29000 | 75.32% | 2.02 | Both | 737.5 | 2.95 | HRCU-A-CB (Split System: Heat Pump with Remote Outdoor Unit-Air-Source) | Both
215935265 | Central Heat Pump | BRYANT HEATING AND COOLING SYSTEMS | 293VAN036**AA* |  |  | CVAMA6021XMA*+UI | 987MC60060C21*** | 35400 |  |  | 21 | 8.5 | 38500 |  |  | 29000 | 75.32% | 2.02 | Both | 737.5 | 2.95 | HRCU-A-CB (Split System: Heat Pump with Remote Outdoor Unit-Air-Source) | Both
215935264 | Central Heat Pump | CARRIER | 27VNA336A*030* |  |  | CVAMA6021XMA*+UI | 59MN7C060C21**20 | 35400 |  |  | 21 | 8.5 | 38500 |  |  | 29000 | 75.32% | 2.02 | Both | 737.5 | 2.95 | HRCU-A-CB (Split System: Heat Pump with Remote Outdoor Unit-Air-Source) | Both
215934894 | Central Heat Pump | CARRIER | 27VNA336A*030* |  |  | CVAMA4421XMA*+UI | 59MN7C060C21**20 | 35400 |  |  | 21 | 8.5 | 38500 |  |  | 29000 | 75.32% | 2.02 | Both | 737.5 | 2.95 | HRCU-A-CB (Split System: Heat Pump with Remote Outdoor Unit-Air-Source) | Both
215934899 | Central Heat Pump | COMFORTMAKER | C5H3V36*K*AAA* |  |  | EVM5X44M21A*+WALLCON | *97CMN0602120B* | 35400 |  |  | 21 | 8.5 | 38500 |  |  | 29000 | 75.32% | 2.02 | Both | 737.5 | 2.95 | HRCU-A-CB (Split System: Heat Pump with Remote Outdoor Unit-Air-Source) | Both
215935269 | Central Heat Pump | COMFORTMAKER | C5H3V36*K*AAA* |  |  | EVM5X60M21A*+WALLCON | *97CMN0602120B* | 35400 |  |  | 21 | 8.5 | 38500 |  |  | 29000 | 75.32% | 2.02 | Both | 737.5 | 2.95 | HRCU-A-CB (Split System: Heat Pump with Remote Outdoor Unit-Air-Source) | Both
215935089 | Central Heat Pump | COMFORTMAKER | C5H3V36*K*AAA* |  |  | EVM5X49M21A*+WALLCON | *97CMN0602120B* | 35400 |  |  | 21 | 8.5 | 38500 |  |  | 29000 | 75.32% | 2.02 | Both | 737.5 | 2.95 | HRCU-A-CB (Split System: Heat Pump with Remote Outdoor Unit-Air-Source) | Both
215940369 | Central Heat Pump | COMFORTMAKER | C5H3V36*K*AAA* |  |  | EVM5X49M21A*+WALLCON | *97CTN0801716A* | 35400 |  |  | 21 | 8.5 | 38500 |  |  | 29000 | 75.32% | 2.02 | Both | 737.5 | 2.95 | HRCU-A-CB (Split System: Heat Pump with Remote Outdoor Unit-Air-Source) | Both
215935090 | Central Heat Pump | DAY & NIGHT | C5H3V36*K*AAA* |  |  | EVM5X49M21A*+WALLCON | *97CMN0602120B* | 35400 |  |  | 21 | 8.5 | 38500 |  |  | 29000 | 75.32% | 2.02 | Both | 737.5 | 2.95 | HRCU-A-CB (Split System: Heat Pump with Remote Outdoor Unit-Air-Source) | Both
215934900 | Central Heat Pump | DAY & NIGHT | C5H3V36*K*AAA* |  |  | EVM5X44M21A*+WALLCON | *97CMN0602120B* | 35400 |  |  | 21 | 8.5 | 38500 |  |  | 29000 | 75.32% | 2.02 | Both | 737.5 | 2.95 | HRCU-A-CB (Split System: Heat Pump with Remote Outdoor Unit-Air-Source) | Both
215935270 | Central Heat Pump | DAY & NIGHT | C5H3V36*K*AAA* |  |  | EVM5X60M21A*+WALLCON | *97CMN0602120B* | 35400 |  |  | 21 | 8.5 | 38500 |  |  | 29000 | 75.32% | 2.02 | Both | 737.5 | 2.95 | HRCU-A-CB (Split System: Heat Pump with Remote Outdoor Unit-Air-Source) | Both
215935086 | Central Heat Pump | HEIL | H5H3V36*K*AAA* |  |  | EVM5X49M21A*+WALLCON | *97CMN0602120B* | 35400 |  |  | 21 | 8.5 | 38500 |  |  | 29000 | 75.32% | 2.02 | Both | 737.5 | 2.95 | HRCU-A-CB (Split System: Heat Pump with Remote Outdoor Unit-Air-Source) | Both
215934896 | Central Heat Pump | HEIL | H5H3V36*K*AAA* |  |  | EVM5X44M21A*+WALLCON | *97CMN0602120B* | 35400 |  |  | 21 | 8.5 | 38500 |  |  | 29000 | 75.32% | 2.02 | Both | 737.5 | 2.95 | HRCU-A-CB (Split System: Heat Pump with Remote Outdoor Unit-Air-Source) | Both
215935266 | Central Heat Pump | HEIL | H5H3V36*K*AAA* |  |  | EVM5X60M21A*+WALLCON | *97CMN0602120B* | 35400 |  |  | 21 | 8.5 | 38500 |  |  | 29000 | 75.32% | 2.02 | Both | 737.5 | 2.95 | HRCU-A-CB (Split System: Heat Pump with Remote Outdoor Unit-Air-Source) | Both
215934901 | Central Heat Pump | KEEPRITE | C5H3V36*K*AAA* |  |  | EVM5X44M21A*+WALLCON | *97CMN0602120B* | 35400 |  |  | 21 | 8.5 | 38500 |  |  | 29000 | 75.32% | 2.02 | Both | 737.5 | 2.95 | HRCU-A-CB (Split System: Heat Pump with Remote Outdoor Unit-Air-Source) | Both
215934902 | Central Heat Pump | KENMORE | (C,H,T)5H3V36*K*AAA* |  |  | EVM5X44M21A*+WALLCON | *97CMN0602120B* | 35400 |  |  | 21 | 8.5 | 38500 |  |  | 29000 | 75.32% | 2.02 | Both | 737.5 | 2.95 | HRCU-A-CB (Split System: Heat Pump with Remote Outdoor Unit-Air-Source) | Both
215935092 | Central Heat Pump | KENMORE | (C,H,T)5H3V36*K*AAA* |  |  | EVM5X49M21A*+WALLCON | *97CMN0602120B* | 35400 |  |  | 21 | 8.5 | 38500 |  |  | 29000 | 75.32% | 2.02 | Both | 737.5 | 2.95 | HRCU-A-CB (Split System: Heat Pump with Remote Outdoor Unit-Air-Source) | Both
215935272 | Central Heat Pump | KENMORE | (C,H,T)5H3V36*K*AAA* |  |  | EVM5X60M21A*+WALLCON | *97CMN0602120B* | 35400 |  |  | 21 | 8.5 | 38500 |  |  | 29000 | 75.32% | 2.02 | Both | 737.5 | 2.95 | HRCU-A-CB (Split System: Heat Pump with Remote Outdoor Unit-Air-Source) | Both
215935093 | Central Heat Pump | TEMPSTAR | T5H3V36*K*AAA* |  |  | EVM5X49M21A*+WALLCON | *97CMN0602120B* | 35400 |  |  | 21 | 8.5 | 38500 |  |  | 29000 | 75.32% | 2.02 | Both | 737.5 | 2.95 | HRCU-A-CB (Split System: Heat Pump with Remote Outdoor Unit-Air-Source) | Both
215935273 | Central Heat Pump | TEMPSTAR | T5H3V36*K*AAA* |  |  | EVM5X60M21A*+WALLCON | *97CMN0602120B* | 35400 |  |  | 21 | 8.5 | 38500 |  |  | 29000 | 75.32% | 2.02 | Both | 737.5 | 2.95 | HRCU-A-CB (Split System: Heat Pump with Remote Outdoor Unit-Air-Source) | Both
215935127 | Central Heat Pump | AIRQUEST | H5H3V36*K*AAA* |  |  | EVM5X49M21A*+WALLCON | *96CTN0801714B* | 35400 |  |  | 21.5 | 8.5 | 38500 |  |  | 28800 | 74.81% | 2.02 | Both | 737.5 | 2.95 | HRCU-A-CB (Split System: Heat Pump with Remote Outdoor Unit-Air-Source) | Both
215935327 | Central Heat Pump | AIRQUEST | H5H3V36*K*AAA* |  |  | EVM5X60M24A*+WALLCON | *80CSU1002120A* | 35400 |  |  | 21.5 | 8.5 | 38000 |  |  | 28600 | 75.26% | 2.02 | Both | 737.5 | 2.95 | HRCU-A-CB (Split System: Heat Pump with Remote Outdoor Unit-Air-Source) | Both
215934867 | Central Heat Pump | AIRQUEST | H5H3V36*K*AAA* |  |  | EVM5X44M21A*+WALLCON | *95CSU0601716B* | 35400 |  |  | 21.5 | 8.5 | 38500 |  |  | 29000 | 75.32% | 2.02 | Both | 737.5 | 2.95 | HRCU-A-CB (Split System: Heat Pump with Remote Outdoor Unit-Air-Source) | Both
215934817 | Central Heat Pump | AIRQUEST | H5H3V36*K*AAA* |  |  | EVM5X44M21A*+WALLCON | *80CTL0701716B* | 35400 |  |  | 21.5 | 8.5 | 38500 |  |  | 29000 | 75.32% | 2.02 | Both | 737.5 | 2.95 | HRCU-A-CB (Split System: Heat Pump with Remote Outdoor Unit-Air-Source) | Both
215935057 | Central Heat Pump | AIRQUEST | H5H3V36*K*AAA* |  |  | EVM5X49M21A*+WALLCON | *95CSU0601716B* | 35400 |  |  | 21.5 | 8.5 | 38500 |  |  | 29000 | 75.32% | 2.02 | Both | 737.5 | 2.95 | HRCU-A-CB (Split System: Heat Pump with Remote Outdoor Unit-Air-Source) | Both
215935307 | Central Heat Pump | AIRQUEST | H5H3V36*K*AAA* |  |  | EVM5X60M21A*+WALLCON | *96CTN0801714B* | 35400 |  |  | 21.5 | 8.5 | 38000 |  |  | 28800 | 75.79% | 2.02 | Both | 737.5 | 2.95 | HRCU-A-CB (Split System: Heat Pump with Remote Outdoor Unit-Air-Source) | Both
215934937 | Central Heat Pump | AIRQUEST | H5H3V36*K*AAA* |  |  | EVM5X44M21A*+WALLCON | *96CTN0801714B* | 35400 |  |  | 21.5 | 8.5 | 38500 |  |  | 28800 | 74.81% | 2.02 | Both | 737.5 | 2.95 | HRCU-A-CB (Split System: Heat Pump with Remote Outdoor Unit-Air-Source) | Both
215935097 | Central Heat Pump | AIRQUEST | H5H3V36*K*AAA* |  |  | EVM5X49M21A*+WALLCON | *97CMN0801714B* | 35400 |  |  | 21.5 | 8.5 | 38500 |  |  | 29000 | 75.32% | 2.02 | Both | 737.5 | 2.95 | HRCU-A-CB (Split System: Heat Pump with Remote Outdoor Unit-Air-Source) | Both
215935007 | Central Heat Pump | AIRQUEST | H5H3V36*K*AAA* |  |  | EVM5X49M21A*+WALLCON | *80CTL0701716B* | 35400 |  |  | 21.5 | 8.5 | 38500 |  |  | 29000 | 75.32% | 2.02 | Both | 737.5 | 2.95 | HRCU-A-CB (Split System: Heat Pump with Remote Outdoor Unit-Air-Source) | Both
215935017 | Central Heat Pump | AIRQUEST | H5H3V36*K*AAA* |  |  | EVM5X49M21A*+WALLCON | *80CTL0702120B* | 35600 |  |  | 21.5 | 8.5 | 38000 |  |  | 28600 | 75.26% | 2.02 | Both | 741.6667 | 2.9667 | HRCU-A-CB (Split System: Heat Pump with Remote Outdoor Unit-Air-Source) | Both
215935197 | Central Heat Pump | AIRQUEST | H5H3V36*K*AAA* |  |  | EVM5X60M21A*+WALLCON | *80CTL0702120B* | 35600 |  |  | 21.5 | 8.5 | 38000 |  |  | 28600 | 75.26% | 2.02 | Both | 741.6667 | 2.9667 | HRCU-A-CB (Split System: Heat Pump with Remote Outdoor Unit-Air-Source) | Both
215934987 | Central Heat Pump | AIRQUEST | H5H3V36*K*AAA* |  |  | EVM5X49M21A*+WALLCON | *80CSU1002120A* | 35600 |  |  | 21.5 | 8.5 | 38000 |  |  | 28800 | 75.79% | 2.02 | Both | 741.6667 | 2.9667 | HRCU-A-CB (Split System: Heat Pump with Remote Outdoor Unit-Air-Source) | Both
215934797 | Central Heat Pump | AIRQUEST | H5H3V36*K*AAA* |  |  | EVM5X44M21A*+WALLCON | *80CSU1002120A* | 35600 |  |  | 21.5 | 8.5 | 38000 |  |  | 28800 | 75.79% | 2.02 | Both | 741.6667 | 2.9667 | HRCU-A-CB (Split System: Heat Pump with Remote Outdoor Unit-Air-Source) | Both
215935167 | Central Heat Pump | AIRQUEST | H5H3V36*K*AAA* |  |  | EVM5X60M21A*+WALLCON | *80CSU1002120A* | 35600 |  |  | 21.5 | 8.5 | 38000 |  |  | 28800 | 75.79% | 2.02 | Both | 741.6667 | 2.9667 | HRCU-A-CB (Split System: Heat Pump with Remote Outdoor Unit-Air-Source) | Both
215935067 | Central Heat Pump | AIRQUEST | H5H3V36*K*AAA* |  |  | EVM5X49M21A*+WALLCON | *95CSU0802120B* | 35600 |  |  | 21.5 | 8.5 | 38000 |  |  | 28600 | 75.26% | 2.02 | Both | 741.6667 | 2.9667 | HRCU-A-CB (Split System: Heat Pump with Remote Outdoor Unit-Air-Source) | Both
215935287 | Central Heat Pump | AIRQUEST | H5H3V36*K*AAA* |  |  | EVM5X60M21A*+WALLCON | *97CMN0802120B* | 35600 |  |  | 21.5 | 8.5 | 38000 |  |  | 28600 | 75.26% | 2.02 | Both | 741.6667 | 2.9667 | HRCU-A-CB (Split System: Heat Pump with Remote Outdoor Unit-Air-Source) | Both
215934877 | Central Heat Pump | AIRQUEST | H5H3V36*K*AAA* |  |  | EVM5X44M21A*+WALLCON | *95CSU0802120B* | 35600 |  |  | 21.5 | 8.5 | 38000 |  |  | 28600 | 75.26% | 2.04 | Both | 741.6667 | 2.9667 | HRCU-A-CB (Split System: Heat Pump with Remote Outdoor Unit-Air-Source) | Both
215935107 | Central Heat Pump | AIRQUEST | H5H3V36*K*AAA* |  |  | EVM5X49M21A*+WALLCON | *97CMN0802120B* | 35600 |  |  | 21.5 | 8.5 | 38000 |  |  | 28600 | 75.26% | 2.04 | Both | 741.6667 | 2.9667 | HRCU-A-CB (Split System: Heat Pump with Remote Outdoor Unit-Air-Source) | Both
215935008 | Central Heat Pump | ARCOAIRE | H5H3V36*K*AAA* |  |  | EVM5X49M21A*+WALLCON | *80CTL0701716B* | 35400 |  |  | 21.5 | 8.5 | 38500 |  |  | 29000 | 75.32% | 2.02 | Both | 737.5 | 2.95 | HRCU-A-CB (Split System: Heat Pump with Remote Outdoor Unit-Air-Source) | Both
215935058 | Central Heat Pump | ARCOAIRE | H5H3V36*K*AAA* |  |  | EVM5X49M21A*+WALLCON | *95CSU0601716B* | 35400 |  |  | 21.5 | 8.5 | 38500 |  |  | 29000 | 75.32% | 2.02 | Both | 737.5 | 2.95 | HRCU-A-CB (Split System: Heat Pump with Remote Outdoor Unit-Air-Source) | Both
215935098 | Central Heat Pump | ARCOAIRE | H5H3V36*K*AAA* |  |  | EVM5X49M21A*+WALLCON | *97CMN0801714B* | 35400 |  |  | 21.5 | 8.5 | 38500 |  |  | 29000 | 75.32% | 2.02 | Both | 737.5 | 2.95 | HRCU-A-CB (Split System: Heat Pump with Remote Outdoor Unit-Air-Source) | Both
215934818 | Central Heat Pump | ARCOAIRE | H5H3V36*K*AAA* |  |  | EVM5X44M21A*+WALLCON | *80CTL0701716B* | 35400 |  |  | 21.5 | 8.5 | 38500 |  |  | 29000 | 75.32% | 2.02 | Both | 737.5 | 2.95 | HRCU-A-CB (Split System: Heat Pump with Remote Outdoor Unit-Air-Source) | Both
215935328 | Central Heat Pump | ARCOAIRE | H5H3V36*K*AAA* |  |  | EVM5X60M24A*+WALLCON | *80CSU1002120A* | 35400 |  |  | 21.5 | 8.5 | 38000 |  |  | 28600 | 75.26% | 2.02 | Both | 737.5 | 2.95 | HRCU-A-CB (Split System: Heat Pump with Remote Outdoor Unit-Air-Source) | Both
215935238 | Central Heat Pump | ARCOAIRE | H5H3V36*K*AAA* |  |  | EVM5X60M21A*+WALLCON | *95CSU0601716B* | 35400 |  |  | 21.5 | 8.5 | 38500 |  |  | 29000 | 75.32% | 2.02 | Both | 737.5 | 2.95 | HRCU-A-CB (Split System: Heat Pump with Remote Outdoor Unit-Air-Source) | Both
215935278 | Central Heat Pump | ARCOAIRE | H5H3V36*K*AAA* |  |  | EVM5X60M21A*+WALLCON | *97CMN0801714B* | 35400 |  |  | 21.5 | 8.5 | 38500 |  |  | 29000 | 75.32% | 2.02 | Both | 737.5 | 2.95 | HRCU-A-CB (Split System: Heat Pump with Remote Outdoor Unit-Air-Source) | Both
215935338 | Central Heat Pump | ARCOAIRE | H5H3V36*K*AAA* |  |  | EVM5X60M24A*+WALLCON | *80CTL0702120B* | 35400 |  |  | 21.5 | 8.5 | 38000 |  |  | 28600 | 75.26% | 2.04 | Both | 737.5 | 2.95 | HRCU-A-CB (Split System: Heat Pump with Remote Outdoor Unit-Air-Source) | Both
215934798 | Central Heat Pump | ARCOAIRE | H5H3V36*K*AAA* |  |  | EVM5X44M21A*+WALLCON | *80CSU1002120A* | 35600 |  |  | 21.5 | 8.5 | 38000 |  |  | 28800 | 75.79% | 2.02 | Both | 741.6667 | 2.9667 | HRCU-A-CB (Split System: Heat Pump with Remote Outdoor Unit-Air-Source) | Both
215934918 | Central Heat Pump | ARCOAIRE | H5H3V36*K*AAA* |  |  | EVM5X44M21A*+WALLCON | *97CMN0802120B* | 35600 |  |  | 21.5 | 8.5 | 38000 |  |  | 28600 | 75.26% | 2.02 | Both | 741.6667 | 2.9667 | HRCU-A-CB (Split System: Heat Pump with Remote Outdoor Unit-Air-Source) | Both
215935018 | Central Heat Pump | ARCOAIRE | H5H3V36*K*AAA* |  |  | EVM5X49M21A*+WALLCON | *80CTL0702120B* | 35600 |  |  | 21.5 | 8.5 | 38000 |  |  | 28600 | 75.26% | 2.02 | Both | 741.6667 | 2.9667 | HRCU-A-CB (Split System: Heat Pump with Remote Outdoor Unit-Air-Source) | Both
215935068 | Central Heat Pump | ARCOAIRE | H5H3V36*K*AAA* |  |  | EVM5X49M21A*+WALLCON | *95CSU0802120B* | 35600 |  |  | 21.5 | 8.5 | 38000 |  |  | 28600 | 75.26% | 2.02 | Both | 741.6667 | 2.9667 | HRCU-A-CB (Split System: Heat Pump with Remote Outdoor Unit-Air-Source) | Both
215935198 | Central Heat Pump | ARCOAIRE | H5H3V36*K*AAA* |  |  | EVM5X60M21A*+WALLCON | *80CTL0702120B* | 35600 |  |  | 21.5 | 8.5 | 38000 |  |  | 28600 | 75.26% | 2.02 | Both | 741.6667 | 2.9667 | HRCU-A-CB (Split System: Heat Pump with Remote Outdoor Unit-Air-Source) | Both
215934828 | Central Heat Pump | ARCOAIRE | H5H3V36*K*AAA* |  |  | EVM5X44M21A*+WALLCON | *80CTL0702120B* | 35600 |  |  | 21.5 | 8.5 | 38000 |  |  | 28600 | 75.26% | 2.02 | Both | 741.6667 | 2.9667 | HRCU-A-CB (Split System: Heat Pump with Remote Outdoor Unit-Air-Source) | Both
215934815 | Central Heat Pump | BRYANT HEATING AND COOLING SYSTEMS | 293VAN036**AA* |  |  | CVAMA4421XMA*+UI | 88*TB48070C17*** | 35400 |  |  | 21.5 | 8.5 | 38500 |  |  | 29000 | 75.32% | 2.02 | Both | 737.5 | 2.95 | HRCU-A-CB (Split System: Heat Pump with Remote Outdoor Unit-Air-Source) | Both
215934865 | Central Heat Pump | BRYANT HEATING AND COOLING SYSTEMS | 293VAN036**AA* |  |  | CVAMA4421XMA*+UI | 935CB48060C17*** | 35400 |  |  | 21.5 | 8.5 | 38500 |  |  | 29000 | 75.32% | 2.02 | Both | 737.5 | 2.95 | HRCU-A-CB (Split System: Heat Pump with Remote Outdoor Unit-Air-Source) | Both
215934935 | Central Heat Pump | BRYANT HEATING AND COOLING SYSTEMS | 293VAN036**AA* |  |  | CVAMA4421XMA*+UI | 986TD42080C17*** | 35400 |  |  | 21.5 | 8.5 | 38500 |  |  | 28800 | 74.81% | 2.02 | Both | 737.5 | 2.95 | HRCU-A-CB (Split System: Heat Pump with Remote Outdoor Unit-Air-Source) | Both
215935235 | Central Heat Pump | BRYANT HEATING AND COOLING SYSTEMS | 293VAN036**AA* |  |  | CVAMA6021XMA*+UI | 935CB48060C17*** | 35400 |  |  | 21.5 | 8.5 | 38500 |  |  | 29000 | 75.32% | 2.02 | Both | 737.5 | 2.95 | HRCU-A-CB (Split System: Heat Pump with Remote Outdoor Unit-Air-Source) | Both
215935005 | Central Heat Pump | BRYANT HEATING AND COOLING SYSTEMS | 293VAN036**AA* |  |  | CVAMA4921XMA*+UI | 88*TB48070C17*** | 35400 |  |  | 21.5 | 8.5 | 38500 |  |  | 29000 | 75.32% | 2.02 | Both | 737.5 | 2.95 | HRCU-A-CB (Split System: Heat Pump with Remote Outdoor Unit-Air-Source) | Both
215935055 | Central Heat Pump | BRYANT HEATING AND COOLING SYSTEMS | 293VAN036**AA* |  |  | CVAMA4921XMA*+UI | 935CB48060C17*** | 35400 |  |  | 21.5 | 8.5 | 38500 |  |  | 29000 | 75.32% | 2.02 | Both | 737.5 | 2.95 | HRCU-A-CB (Split System: Heat Pump with Remote Outdoor Unit-Air-Source) | Both
215935095 | Central Heat Pump | BRYANT HEATING AND COOLING SYSTEMS | 293VAN036**AA* |  |  | CVAMA4921XMA*+UI | 987MC42080C17*** | 35400 |  |  | 21.5 | 8.5 | 38500 |  |  | 29000 | 75.32% | 2.02 | Both | 737.5 | 2.95 | HRCU-A-CB (Split System: Heat Pump with Remote Outdoor Unit-Air-Source) | Both
215935275 | Central Heat Pump | BRYANT HEATING AND COOLING SYSTEMS | 293VAN036**AA* |  |  | CVAMA6021XMA*+UI | 987MC42080C17*** | 35400 |  |  | 21.5 | 8.5 | 38500 |  |  | 29000 | 75.32% | 2.02 | Both | 737.5 | 2.95 | HRCU-A-CB (Split System: Heat Pump with Remote Outdoor Unit-Air-Source) | Both
215935335 | Central Heat Pump | BRYANT HEATING AND COOLING SYSTEMS | 293VAN036**AA* |  |  | CVAMA6024XMA*+UI | 88*TB60070C21*** | 35400 |  |  | 21.5 | 8.5 | 38000 |  |  | 28600 | 75.26% | 2.04 | Both | 737.5 | 2.95 | HRCU-A-CB (Split System: Heat Pump with Remote Outdoor Unit-Air-Source) | Both
215934985 | Central Heat Pump | BRYANT HEATING AND COOLING SYSTEMS | 293VAN036**AA* |  |  | CVAMA4921XMA*+UI | 83*CA60100C21*** | 35600 |  |  | 21.5 | 8.5 | 38000 |  |  | 28800 | 75.79% | 2.02 | Both | 741.6667 | 2.9667 | HRCU-A-CB (Split System: Heat Pump with Remote Outdoor Unit-Air-Source) | Both
215935285 | Central Heat Pump | BRYANT HEATING AND COOLING SYSTEMS | 293VAN036**AA* |  |  | CVAMA6021XMA*+UI | 987MC60080C21*** | 35600 |  |  | 21.5 | 8.5 | 38000 |  |  | 28600 | 75.26% | 2.02 | Both | 741.6667 | 2.9667 | HRCU-A-CB (Split System: Heat Pump with Remote Outdoor Unit-Air-Source) | Both
215935015 | Central Heat Pump | BRYANT HEATING AND COOLING SYSTEMS | 293VAN036**AA* |  |  | CVAMA4921XMA*+UI | 88*TB60070C21*** | 35600 |  |  | 21.5 | 8.5 | 38000 |  |  | 28600 | 75.26% | 2.02 | Both | 741.6667 | 2.9667 | HRCU-A-CB (Split System: Heat Pump with Remote Outdoor Unit-Air-Source) | Both
215935195 | Central Heat Pump | BRYANT HEATING AND COOLING SYSTEMS | 293VAN036**AA* |  |  | CVAMA6021XMA*+UI | 88*TB60070C21*** | 35600 |  |  | 21.5 | 8.5 | 38000 |  |  | 28600 | 75.26% | 2.02 | Both | 741.6667 | 2.9667 | HRCU-A-CB (Split System: Heat Pump with Remote Outdoor Unit-Air-Source) | Both
215934795 | Central Heat Pump | BRYANT HEATING AND COOLING SYSTEMS | 293VAN036**AA* |  |  | CVAMA4421XMA*+UI | 83*CA60100C21*** | 35600 |  |  | 21.5 | 8.5 | 38000 |  |  | 28800 | 75.79% | 2.02 | Both | 741.6667 | 2.9667 | HRCU-A-CB (Split System: Heat Pump with Remote Outdoor Unit-Air-Source) | Both
215934915 | Central Heat Pump | BRYANT HEATING AND COOLING SYSTEMS | 293VAN036**AA* |  |  | CVAMA4421XMA*+UI | 987MC60080C21*** | 35600 |  |  | 21.5 | 8.5 | 38000 |  |  | 28600 | 75.26% | 2.02 | Both | 741.6667 | 2.9667 | HRCU-A-CB (Split System: Heat Pump with Remote Outdoor Unit-Air-Source) | Both
215935165 | Central Heat Pump | BRYANT HEATING AND COOLING SYSTEMS | 293VAN036**AA* |  |  | CVAMA6021XMA*+UI | 83*CA60100C21*** | 35600 |  |  | 21.5 | 8.5 | 38000 |  |  | 28800 | 75.79% | 2.02 | Both | 741.6667 | 2.9667 | HRCU-A-CB (Split System: Heat Pump with Remote Outdoor Unit-Air-Source) | Both
215934825 | Central Heat Pump | BRYANT HEATING AND COOLING SYSTEMS | 293VAN036**AA* |  |  | CVAMA4421XMA*+UI | 88*TB60070C21*** | 35600 |  |  | 21.5 | 8.5 | 38000 |  |  | 28600 | 75.26% | 2.02 | Both | 741.6667 | 2.9667 | HRCU-A-CB (Split System: Heat Pump with Remote Outdoor Unit-Air-Source) | Both
215935245 | Central Heat Pump | BRYANT HEATING AND COOLING SYSTEMS | 293VAN036**AA* |  |  | CVAMA6021XMA*+UI | 935CB60080C21*** | 35600 |  |  | 21.5 | 8.5 | 38000 |  |  | 28600 | 75.26% | 2.04 | Both | 741.6667 | 2.9667 | HRCU-A-CB (Split System: Heat Pump with Remote Outdoor Unit-Air-Source) | Both
215935324 | Central Heat Pump | CARRIER | 27VNA336A*030* |  |  | CVAMA6024XMA*+UI | 58CU*A100C21**20 | 35400 |  |  | 21.5 | 8.5 | 38000 |  |  | 28600 | 75.26% | 2.02 | Both | 737.5 | 2.95 | HRCU-A-CB (Split System: Heat Pump with Remote Outdoor Unit-Air-Source) | Both
215935184 | Central Heat Pump | CARRIER | 27VNA336A*030* |  |  | CVAMA6021XMA*+UI | 58TN*B070C17**16 | 35400 |  |  | 21.5 | 8.5 | 38500 |  |  | 29000 | 75.32% | 2.02 | Both | 737.5 | 2.95 | HRCU-A-CB (Split System: Heat Pump with Remote Outdoor Unit-Air-Source) | Both
215935234 | Central Heat Pump | CARRIER | 27VNA336A*030* |  |  | CVAMA6021XMA*+UI | 59CU5B060C17**16 | 35400 |  |  | 21.5 | 8.5 | 38500 |  |  | 29000 | 75.32% | 2.02 | Both | 737.5 | 2.95 | HRCU-A-CB (Split System: Heat Pump with Remote Outdoor Unit-Air-Source) | Both
215935304 | Central Heat Pump | CARRIER | 27VNA336A*030* |  |  | CVAMA6021XMA*+UI | 59TN6C080C17**14 | 35400 |  |  | 21.5 | 8.5 | 38000 |  |  | 28800 | 75.79% | 2.02 | Both | 737.5 | 2.95 | HRCU-A-CB (Split System: Heat Pump with Remote Outdoor Unit-Air-Source) | Both
215934864 | Central Heat Pump | CARRIER | 27VNA336A*030* |  |  | CVAMA4421XMA*+UI | 59CU5B060C17**16 | 35400 |  |  | 21.5 | 8.5 | 38500 |  |  | 29000 | 75.32% | 2.02 | Both | 737.5 | 2.95 | HRCU-A-CB (Split System: Heat Pump with Remote Outdoor Unit-Air-Source) | Both
215935004 | Central Heat Pump | CARRIER | 27VNA336A*030* |  |  | CVAMA4921XMA*+UI | 58TN*B070C17**16 | 35400 |  |  | 21.5 | 8.5 | 38500 |  |  | 29000 | 75.32% | 2.02 | Both | 737.5 | 2.95 | HRCU-A-CB (Split System: Heat Pump with Remote Outdoor Unit-Air-Source) | Both
215934904 | Central Heat Pump | CARRIER | 27VNA336A*030* |  |  | CVAMA4421XMA*+UI | 59MN7C080C17**14 | 35400 |  |  | 21.5 | 8.5 | 38500 |  |  | 29000 | 75.32% | 2.02 | Both | 737.5 | 2.95 | HRCU-A-CB (Split System: Heat Pump with Remote Outdoor Unit-Air-Source) | Both
215935124 | Central Heat Pump | CARRIER | 27VNA336A*030* |  |  | CVAMA4921XMA*+UI | 59TN6C080C17**14 | 35400 |  |  | 21.5 | 8.5 | 38500 |  |  | 28800 | 74.81% | 2.02 | Both | 737.5 | 2.95 | HRCU-A-CB (Split System: Heat Pump with Remote Outdoor Unit-Air-Source) | Both
215934824 | Central Heat Pump | CARRIER | 27VNA336A*030* |  |  | CVAMA4421XMA*+UI | 58TN*B070C21**20 | 35600 |  |  | 21.5 | 8.5 | 38000 |  |  | 28600 | 75.26% | 2.02 | Both | 741.6667 | 2.9667 | HRCU-A-CB (Split System: Heat Pump with Remote Outdoor Unit-Air-Source) | Both
215934914 | Central Heat Pump | CARRIER | 27VNA336A*030* |  |  | CVAMA4421XMA*+UI | 59MN7C080C21**20 | 35600 |  |  | 21.5 | 8.5 | 38000 |  |  | 28600 | 75.26% | 2.02 | Both | 741.6667 | 2.9667 | HRCU-A-CB (Split System: Heat Pump with Remote Outdoor Unit-Air-Source) | Both
215934984 | Central Heat Pump | CARRIER | 27VNA336A*030* |  |  | CVAMA4921XMA*+UI | 58CU*A100C21**20 | 35600 |  |  | 21.5 | 8.5 | 38000 |  |  | 28800 | 75.79% | 2.02 | Both | 741.6667 | 2.9667 | HRCU-A-CB (Split System: Heat Pump with Remote Outdoor Unit-Air-Source) | Both
215935284 | Central Heat Pump | CARRIER | 27VNA336A*030* |  |  | CVAMA6021XMA*+UI | 59MN7C080C21**20 | 35600 |  |  | 21.5 | 8.5 | 38000 |  |  | 28600 | 75.26% | 2.02 | Both | 741.6667 | 2.9667 | HRCU-A-CB (Split System: Heat Pump with Remote Outdoor Unit-Air-Source) | Both
215935194 | Central Heat Pump | CARRIER | 27VNA336A*030* |  |  | CVAMA6021XMA*+UI | 58TN*B070C21**20 | 35600 |  |  | 21.5 | 8.5 | 38000 |  |  | 28600 | 75.26% | 2.02 | Both | 741.6667 | 2.9667 | HRCU-A-CB (Split System: Heat Pump with Remote Outdoor Unit-Air-Source) | Both
215934794 | Central Heat Pump | CARRIER | 27VNA336A*030* |  |  | CVAMA4421XMA*+UI | 58CU*A100C21**20 | 35600 |  |  | 21.5 | 8.5 | 38000 |  |  | 28800 | 75.79% | 2.02 | Both | 741.6667 | 2.9667 | HRCU-A-CB (Split System: Heat Pump with Remote Outdoor Unit-Air-Source) | Both
215935014 | Central Heat Pump | CARRIER | 27VNA336A*030* |  |  | CVAMA4921XMA*+UI | 58TN*B070C21**20 | 35600 |  |  | 21.5 | 8.5 | 38000 |  |  | 28600 | 75.26% | 2.02 | Both | 741.6667 | 2.9667 | HRCU-A-CB (Split System: Heat Pump with Remote Outdoor Unit-Air-Source) | Both
215935064 | Central Heat Pump | CARRIER | 27VNA336A*030* |  |  | CVAMA4921XMA*+UI | 59CU5B080C21**20 | 35600 |  |  | 21.5 | 8.5 | 38000 |  |  | 28600 | 75.26% | 2.02 | Both | 741.6667 | 2.9667 | HRCU-A-CB (Split System: Heat Pump with Remote Outdoor Unit-Air-Source) | Both
215935244 | Central Heat Pump | CARRIER | 27VNA336A*030* |  |  | CVAMA6021XMA*+UI | 59CU5B080C21**20 | 35600 |  |  | 21.5 | 8.5 | 38000 |  |  | 28600 | 75.26% | 2.04 | Both | 741.6667 | 2.9667 | HRCU-A-CB (Split System: Heat Pump with Remote Outdoor Unit-Air-Source) | Both
215934874 | Central Heat Pump | CARRIER | 27VNA336A*030* |  |  | CVAMA4421XMA*+UI | 59CU5B080C21**20 | 35600 |  |  | 21.5 | 8.5 | 38000 |  |  | 28600 | 75.26% | 2.04 | Both | 741.6667 | 2.9667 | HRCU-A-CB (Split System: Heat Pump with Remote Outdoor Unit-Air-Source) | Both
215935059 | Central Heat Pump | COMFORTMAKER | C5H3V36*K*AAA* |  |  | EVM5X49M21A*+WALLCON | *95CSU0601716B* | 35400 |  |  | 21.5 | 8.5 | 38500 |  |  | 29000 | 75.32% | 2.02 | Both | 737.5 | 2.95 | HRCU-A-CB (Split System: Heat Pump with Remote Outdoor Unit-Air-Source) | Both
215935189 | Central Heat Pump | COMFORTMAKER | C5H3V36*K*AAA* |  |  | EVM5X60M21A*+WALLCON | *80CTL0701716B* | 35400 |  |  | 21.5 | 8.5 | 38500 |  |  | 29000 | 75.32% | 2.02 | Both | 737.5 | 2.95 | HRCU-A-CB (Split System: Heat Pump with Remote Outdoor Unit-Air-Source) | Both
215935309 | Central Heat Pump | COMFORTMAKER | C5H3V36*K*AAA* |  |  | EVM5X60M21A*+WALLCON | *96CTN0801714B* | 35400 |  |  | 21.5 | 8.5 | 38000 |  |  | 28800 | 75.79% | 2.02 | Both | 737.5 | 2.95 | HRCU-A-CB (Split System: Heat Pump with Remote Outdoor Unit-Air-Source) | Both
215934909 | Central Heat Pump | COMFORTMAKER | C5H3V36*K*AAA* |  |  | EVM5X44M21A*+WALLCON | *97CMN0801714B* | 35400 |  |  | 21.5 | 8.5 | 38500 |  |  | 29000 | 75.32% | 2.02 | Both | 737.5 | 2.95 | HRCU-A-CB (Split System: Heat Pump with Remote Outdoor Unit-Air-Source) | Both
215935279 | Central Heat Pump | COMFORTMAKER | C5H3V36*K*AAA* |  |  | EVM5X60M21A*+WALLCON | *97CMN0801714B* | 35400 |  |  | 21.5 | 8.5 | 38500 |  |  | 29000 | 75.32% | 2.02 | Both | 737.5 | 2.95 | HRCU-A-CB (Split System: Heat Pump with Remote Outdoor Unit-Air-Source) | Both
215935239 | Central Heat Pump | COMFORTMAKER | C5H3V36*K*AAA* |  |  | EVM5X60M21A*+WALLCON | *95CSU0601716B* | 35400 |  |  | 21.5 | 8.5 | 38500 |  |  | 29000 | 75.32% | 2.02 | Both | 737.5 | 2.95 | HRCU-A-CB (Split System: Heat Pump with Remote Outdoor Unit-Air-Source) | Both
215935379 | Central Heat Pump | COMFORTMAKER | C5H3V36*K*AAA* |  |  | EVM5X60M24A*+WALLCON | *95CSU0802120B* | 35400 |  |  | 21.5 | 8.5 | 38000 |  |  | 28600 | 75.26% | 2.04 | Both | 737.5 | 2.95 | HRCU-A-CB (Split System: Heat Pump with Remote Outdoor Unit-Air-Source) | Both
215935339 | Central Heat Pump | COMFORTMAKER | C5H3V36*K*AAA* |  |  | EVM5X60M24A*+WALLCON | *80CTL0702120B* | 35400 |  |  | 21.5 | 8.5 | 38000 |  |  | 28600 | 75.26% | 2.04 | Both | 737.5 | 2.95 | HRCU-A-CB (Split System: Heat Pump with Remote Outdoor Unit-Air-Source) | Both
215934989 | Central Heat Pump | COMFORTMAKER | C5H3V36*K*AAA* |  |  | EVM5X49M21A*+WALLCON | *80CSU1002120A* | 35600 |  |  | 21.5 | 8.5 | 38000 |  |  | 28800 | 75.79% | 2.02 | Both | 741.6667 | 2.9667 | HRCU-A-CB (Split System: Heat Pump with Remote Outdoor Unit-Air-Source) | Both
215935019 | Central Heat Pump | COMFORTMAKER | C5H3V36*K*AAA* |  |  | EVM5X49M21A*+WALLCON | *80CTL0702120B* | 35600 |  |  | 21.5 | 8.5 | 38000 |  |  | 28600 | 75.26% | 2.02 | Both | 741.6667 | 2.9667 | HRCU-A-CB (Split System: Heat Pump with Remote Outdoor Unit-Air-Source) | Both
215935109 | Central Heat Pump | COMFORTMAKER | C5H3V36*K*AAA* |  |  | EVM5X49M21A*+WALLCON | *97CMN0802120B* | 35600 |  |  | 21.5 | 8.5 | 38000 |  |  | 28600 | 75.26% | 2.04 | Both | 741.6667 | 2.9667 | HRCU-A-CB (Split System: Heat Pump with Remote Outdoor Unit-Air-Source) | Both
215934820 | Central Heat Pump | DAY & NIGHT | C5H3V36*K*AAA* |  |  | EVM5X44M21A*+WALLCON | *80CTL0701716B* | 35400 |  |  | 21.5 | 8.5 | 38500 |  |  | 29000 | 75.32% | 2.02 | Both | 737.5 | 2.95 | HRCU-A-CB (Split System: Heat Pump with Remote Outdoor Unit-Air-Source) | Both
215935130 | Central Heat Pump | DAY & NIGHT | C5H3V36*K*AAA* |  |  | EVM5X49M21A*+WALLCON | *96CTN0801714B* | 35400 |  |  | 21.5 | 8.5 | 38500 |  |  | 28800 | 74.81% | 2.02 | Both | 737.5 | 2.95 | HRCU-A-CB (Split System: Heat Pump with Remote Outdoor Unit-Air-Source) | Both
215935280 | Central Heat Pump | DAY & NIGHT | C5H3V36*K*AAA* |  |  | EVM5X60M21A*+WALLCON | *97CMN0801714B* | 35400 |  |  | 21.5 | 8.5 | 38500 |  |  | 29000 | 75.32% | 2.02 | Both | 737.5 | 2.95 | HRCU-A-CB (Split System: Heat Pump with Remote Outdoor Unit-Air-Source) | Both
215935330 | Central Heat Pump | DAY & NIGHT | C5H3V36*K*AAA* |  |  | EVM5X60M24A*+WALLCON | *80CSU1002120A* | 35400 |  |  | 21.5 | 8.5 | 38000 |  |  | 28600 | 75.26% | 2.02 | Both | 737.5 | 2.95 | HRCU-A-CB (Split System: Heat Pump with Remote Outdoor Unit-Air-Source) | Both
215935100 | Central Heat Pump | DAY & NIGHT | C5H3V36*K*AAA* |  |  | EVM5X49M21A*+WALLCON | *97CMN0801714B* | 35400 |  |  | 21.5 | 8.5 | 38500 |  |  | 29000 | 75.32% | 2.02 | Both | 737.5 | 2.95 | HRCU-A-CB (Split System: Heat Pump with Remote Outdoor Unit-Air-Source) | Both
215935310 | Central Heat Pump | DAY & NIGHT | C5H3V36*K*AAA* |  |  | EVM5X60M21A*+WALLCON | *96CTN0801714B* | 35400 |  |  | 21.5 | 8.5 | 38000 |  |  | 28800 | 75.79% | 2.02 | Both | 737.5 | 2.95 | HRCU-A-CB (Split System: Heat Pump with Remote Outdoor Unit-Air-Source) | Both
215935190 | Central Heat Pump | DAY & NIGHT | C5H3V36*K*AAA* |  |  | EVM5X60M21A*+WALLCON | *80CTL0701716B* | 35400 |  |  | 21.5 | 8.5 | 38500 |  |  | 29000 | 75.32% | 2.02 | Both | 737.5 | 2.95 | HRCU-A-CB (Split System: Heat Pump with Remote Outdoor Unit-Air-Source) | Both
215934910 | Central Heat Pump | DAY & NIGHT | C5H3V36*K*AAA* |  |  | EVM5X44M21A*+WALLCON | *97CMN0801714B* | 35400 |  |  | 21.5 | 8.5 | 38500 |  |  | 29000 | 75.32% | 2.02 | Both | 737.5 | 2.95 | HRCU-A-CB (Split System: Heat Pump with Remote Outdoor Unit-Air-Source) | Both
215935340 | Central Heat Pump | DAY & NIGHT | C5H3V36*K*AAA* |  |  | EVM5X60M24A*+WALLCON | *80CTL0702120B* | 35400 |  |  | 21.5 | 8.5 | 38000 |  |  | 28600 | 75.26% | 2.04 | Both | 737.5 | 2.95 | HRCU-A-CB (Split System: Heat Pump with Remote Outdoor Unit-Air-Source) | Both
215935070 | Central Heat Pump | DAY & NIGHT | C5H3V36*K*AAA* |  |  | EVM5X49M21A*+WALLCON | *95CSU0802120B* | 35600 |  |  | 21.5 | 8.5 | 38000 |  |  | 28600 | 75.26% | 2.02 | Both | 741.6667 | 2.9667 | HRCU-A-CB (Split System: Heat Pump with Remote Outdoor Unit-Air-Source) | Both
215935170 | Central Heat Pump | DAY & NIGHT | C5H3V36*K*AAA* |  |  | EVM5X60M21A*+WALLCON | *80CSU1002120A* | 35600 |  |  | 21.5 | 8.5 | 38000 |  |  | 28800 | 75.79% | 2.02 | Both | 741.6667 | 2.9667 | HRCU-A-CB (Split System: Heat Pump with Remote Outdoor Unit-Air-Source) | Both
215934800 | Central Heat Pump | DAY & NIGHT | C5H3V36*K*AAA* |  |  | EVM5X44M21A*+WALLCON | *80CSU1002120A* | 35600 |  |  | 21.5 | 8.5 | 38000 |  |  | 28800 | 75.79% | 2.02 | Both | 741.6667 | 2.9667 | HRCU-A-CB (Split System: Heat Pump with Remote Outdoor Unit-Air-Source) | Both
215935290 | Central Heat Pump | DAY & NIGHT | C5H3V36*K*AAA* |  |  | EVM5X60M21A*+WALLCON | *97CMN0802120B* | 35600 |  |  | 21.5 | 8.5 | 38000 |  |  | 28600 | 75.26% | 2.02 | Both | 741.6667 | 2.9667 | HRCU-A-CB (Split System: Heat Pump with Remote Outdoor Unit-Air-Source) | Both
215934880 | Central Heat Pump | DAY & NIGHT | C5H3V36*K*AAA* |  |  | EVM5X44M21A*+WALLCON | *95CSU0802120B* | 35600 |  |  | 21.5 | 8.5 | 38000 |  |  | 28600 | 75.26% | 2.04 | Both | 741.6667 | 2.9667 | HRCU-A-CB (Split System: Heat Pump with Remote Outdoor Unit-Air-Source) | Both
215935110 | Central Heat Pump | DAY & NIGHT | C5H3V36*K*AAA* |  |  | EVM5X49M21A*+WALLCON | *97CMN0802120B* | 35600 |  |  | 21.5 | 8.5 | 38000 |  |  | 28600 | 75.26% | 2.04 | Both | 741.6667 | 2.9667 | HRCU-A-CB (Split System: Heat Pump with Remote Outdoor Unit-Air-Source) | Both
215934816 | Central Heat Pump | HEIL | H5H3V36*K*AAA* |  |  | EVM5X44M21A*+WALLCON | *80CTL0701716B* | 35400 |  |  | 21.5 | 8.5 | 38500 |  |  | 29000 | 75.32% | 2.02 | Both | 737.5 | 2.95 | HRCU-A-CB (Split System: Heat Pump with Remote Outdoor Unit-Air-Source) | Both
215934936 | Central Heat Pump | HEIL | H5H3V36*K*AAA* |  |  | EVM5X44M21A*+WALLCON | *96CTN0801714B* | 35400 |  |  | 21.5 | 8.5 | 38500 |  |  | 28800 | 74.81% | 2.02 | Both | 737.5 | 2.95 | HRCU-A-CB (Split System: Heat Pump with Remote Outdoor Unit-Air-Source) | Both
215935186 | Central Heat Pump | HEIL | H5H3V36*K*AAA* |  |  | EVM5X60M21A*+WALLCON | *80CTL0701716B* | 35400 |  |  | 21.5 | 8.5 | 38500 |  |  | 29000 | 75.32% | 2.02 | Both | 737.5 | 2.95 | HRCU-A-CB (Split System: Heat Pump with Remote Outdoor Unit-Air-Source) | Both
215934866 | Central Heat Pump | HEIL | H5H3V36*K*AAA* |  |  | EVM5X44M21A*+WALLCON | *95CSU0601716B* | 35400 |  |  | 21.5 | 8.5 | 38500 |  |  | 29000 | 75.32% | 2.02 | Both | 737.5 | 2.95 | HRCU-A-CB (Split System: Heat Pump with Remote Outdoor Unit-Air-Source) | Both
215935236 | Central Heat Pump | HEIL | H5H3V36*K*AAA* |  |  | EVM5X60M21A*+WALLCON | *95CSU0601716B* | 35400 |  |  | 21.5 | 8.5 | 38500 |  |  | 29000 | 75.32% | 2.02 | Both | 737.5 | 2.95 | HRCU-A-CB (Split System: Heat Pump with Remote Outdoor Unit-Air-Source) | Both
215935326 | Central Heat Pump | HEIL | H5H3V36*K*AAA* |  |  | EVM5X60M24A*+WALLCON | *80CSU1002120A* | 35400 |  |  | 21.5 | 8.5 | 38000 |  |  | 28600 | 75.26% | 2.02 | Both | 737.5 | 2.95 | HRCU-A-CB (Split System: Heat Pump with Remote Outdoor Unit-Air-Source) | Both
215935276 | Central Heat Pump | HEIL | H5H3V36*K*AAA* |  |  | EVM5X60M21A*+WALLCON | *97CMN0801714B* | 35400 |  |  | 21.5 | 8.5 | 38500 |  |  | 29000 | 75.32% | 2.02 | Both | 737.5 | 2.95 | HRCU-A-CB (Split System: Heat Pump with Remote Outdoor Unit-Air-Source) | Both
215934906 | Central Heat Pump | HEIL | H5H3V36*K*AAA* |  |  | EVM5X44M21A*+WALLCON | *97CMN0801714B* | 35400 |  |  | 21.5 | 8.5 | 38500 |  |  | 29000 | 75.32% | 2.02 | Both | 737.5 | 2.95 | HRCU-A-CB (Split System: Heat Pump with Remote Outdoor Unit-Air-Source) | Both
215935336 | Central Heat Pump | HEIL | H5H3V36*K*AAA* |  |  | EVM5X60M24A*+WALLCON | *80CTL0702120B* | 35400 |  |  | 21.5 | 8.5 | 38000 |  |  | 28600 | 75.26% | 2.04 | Both | 737.5 | 2.95 | HRCU-A-CB (Split System: Heat Pump with Remote Outdoor Unit-Air-Source) | Both
215934826 | Central Heat Pump | HEIL | H5H3V36*K*AAA* |  |  | EVM5X44M21A*+WALLCON | *80CTL0702120B* | 35600 |  |  | 21.5 | 8.5 | 38000 |  |  | 28600 | 75.26% | 2.02 | Both | 741.6667 | 2.9667 | HRCU-A-CB (Split System: Heat Pump with Remote Outdoor Unit-Air-Source) | Both
215934986 | Central Heat Pump | HEIL | H5H3V36*K*AAA* |  |  | EVM5X49M21A*+WALLCON | *80CSU1002120A* | 35600 |  |  | 21.5 | 8.5 | 38000 |  |  | 28800 | 75.79% | 2.02 | Both | 741.6667 | 2.9667 | HRCU-A-CB (Split System: Heat Pump with Remote Outdoor Unit-Air-Source) | Both
215935196 | Central Heat Pump | HEIL | H5H3V36*K*AAA* |  |  | EVM5X60M21A*+WALLCON | *80CTL0702120B* | 35600 |  |  | 21.5 | 8.5 | 38000 |  |  | 28600 | 75.26% | 2.02 | Both | 741.6667 | 2.9667 | HRCU-A-CB (Split System: Heat Pump with Remote Outdoor Unit-Air-Source) | Both
215935106 | Central Heat Pump | HEIL | H5H3V36*K*AAA* |  |  | EVM5X49M21A*+WALLCON | *97CMN0802120B* | 35600 |  |  | 21.5 | 8.5 | 38000 |  |  | 28600 | 75.26% | 2.04 | Both | 741.6667 | 2.9667 | HRCU-A-CB (Split System: Heat Pump with Remote Outdoor Unit-Air-Source) | Both
215935246 | Central Heat Pump | HEIL | H5H3V36*K*AAA* |  |  | EVM5X60M21A*+WALLCON | *95CSU0802120B* | 35600 |  |  | 21.5 | 8.5 | 38000 |  |  | 28600 | 75.26% | 2.04 | Both | 741.6667 | 2.9667 | HRCU-A-CB (Split System: Heat Pump with Remote Outdoor Unit-Air-Source) | Both
215935241 | Central Heat Pump | KEEPRITE | C5H3V36*K*AAA* |  |  | EVM5X60M21A*+WALLCON | *95CSU0601716B* | 35400 |  |  | 21.5 | 8.5 | 38500 |  |  | 29000 | 75.32% | 2.02 | Both | 737.5 | 2.95 | HRCU-A-CB (Split System: Heat Pump with Remote Outdoor Unit-Air-Source) | Both
215934911 | Central Heat Pump | KEEPRITE | C5H3V36*K*AAA* |  |  | EVM5X44M21A*+WALLCON | *97CMN0801714B* | 35400 |  |  | 21.5 | 8.5 | 38500 |  |  | 29000 | 75.32% | 2.02 | Both | 737.5 | 2.95 | HRCU-A-CB (Split System: Heat Pump with Remote Outdoor Unit-Air-Source) | Both
215935331 | Central Heat Pump | KEEPRITE | C5H3V36*K*AAA* |  |  | EVM5X60M24A*+WALLCON | *80CSU1002120A* | 35400 |  |  | 21.5 | 8.5 | 38000 |  |  | 28600 | 75.26% | 2.02 | Both | 737.5 | 2.95 | HRCU-A-CB (Split System: Heat Pump with Remote Outdoor Unit-Air-Source) | Both
215934821 | Central Heat Pump | KEEPRITE | C5H3V36*K*AAA* |  |  | EVM5X44M21A*+WALLCON | *80CTL0701716B* | 35400 |  |  | 21.5 | 8.5 | 38500 |  |  | 29000 | 75.32% | 2.02 | Both | 737.5 | 2.95 | HRCU-A-CB (Split System: Heat Pump with Remote Outdoor Unit-Air-Source) | Both
215935101 | Central Heat Pump | KEEPRITE | C5H3V36*K*AAA* |  |  | EVM5X49M21A*+WALLCON | *97CMN0801714B* | 35400 |  |  | 21.5 | 8.5 | 38500 |  |  | 29000 | 75.32% | 2.02 | Both | 737.5 | 2.95 | HRCU-A-CB (Split System: Heat Pump with Remote Outdoor Unit-Air-Source) | Both
215934941 | Central Heat Pump | KEEPRITE | C5H3V36*K*AAA* |  |  | EVM5X44M21A*+WALLCON | *96CTN0801714B* | 35400 |  |  | 21.5 | 8.5 | 38500 |  |  | 28800 | 74.81% | 2.02 | Both | 737.5 | 2.95 | HRCU-A-CB (Split System: Heat Pump with Remote Outdoor Unit-Air-Source) | Both
215934871 | Central Heat Pump | KEEPRITE | C5H3V36*K*AAA* |  |  | EVM5X44M21A*+WALLCON | *95CSU0601716B* | 35400 |  |  | 21.5 | 8.5 | 38500 |  |  | 29000 | 75.32% | 2.02 | Both | 737.5 | 2.95 | HRCU-A-CB (Split System: Heat Pump with Remote Outdoor Unit-Air-Source) | Both
215935281 | Central Heat Pump | KEEPRITE | C5H3V36*K*AAA* |  |  | EVM5X60M21A*+WALLCON | *97CMN0801714B* | 35400 |  |  | 21.5 | 8.5 | 38500 |  |  | 29000 | 75.32% | 2.02 | Both | 737.5 | 2.95 | HRCU-A-CB (Split System: Heat Pump with Remote Outdoor Unit-Air-Source) | Both
215935011 | Central Heat Pump | KEEPRITE | C5H3V36*K*AAA* |  |  | EVM5X49M21A*+WALLCON | *80CTL0701716B* | 35400 |  |  | 21.5 | 8.5 | 38500 |  |  | 29000 | 75.32% | 2.02 | Both | 737.5 | 2.95 | HRCU-A-CB (Split System: Heat Pump with Remote Outdoor Unit-Air-Source) | Both
215935341 | Central Heat Pump | KEEPRITE | C5H3V36*K*AAA* |  |  | EVM5X60M24A*+WALLCON | *80CTL0702120B* | 35400 |  |  | 21.5 | 8.5 | 38000 |  |  | 28600 | 75.26% | 2.04 | Both | 737.5 | 2.95 | HRCU-A-CB (Split System: Heat Pump with Remote Outdoor Unit-Air-Source) | Both
215934801 | Central Heat Pump | KEEPRITE | C5H3V36*K*AAA* |  |  | EVM5X44M21A*+WALLCON | *80CSU1002120A* | 35600 |  |  | 21.5 | 8.5 | 38000 |  |  | 28800 | 75.79% | 2.02 | Both | 741.6667 | 2.9667 | HRCU-A-CB (Split System: Heat Pump with Remote Outdoor Unit-Air-Source) | Both
215935291 | Central Heat Pump | KEEPRITE | C5H3V36*K*AAA* |  |  | EVM5X60M21A*+WALLCON | *97CMN0802120B* | 35600 |  |  | 21.5 | 8.5 | 38000 |  |  | 28600 | 75.26% | 2.02 | Both | 741.6667 | 2.9667 | HRCU-A-CB (Split System: Heat Pump with Remote Outdoor Unit-Air-Source) | Both
215935201 | Central Heat Pump | KEEPRITE | C5H3V36*K*AAA* |  |  | EVM5X60M21A*+WALLCON | *80CTL0702120B* | 35600 |  |  | 21.5 | 8.5 | 38000 |  |  | 28600 | 75.26% | 2.02 | Both | 741.6667 | 2.9667 | HRCU-A-CB (Split System: Heat Pump with Remote Outdoor Unit-Air-Source) | Both
215934831 | Central Heat Pump | KEEPRITE | C5H3V36*K*AAA* |  |  | EVM5X44M21A*+WALLCON | *80CTL0702120B* | 35600 |  |  | 21.5 | 8.5 | 38000 |  |  | 28600 | 75.26% | 2.02 | Both | 741.6667 | 2.9667 | HRCU-A-CB (Split System: Heat Pump with Remote Outdoor Unit-Air-Source) | Both
215935021 | Central Heat Pump | KEEPRITE | C5H3V36*K*AAA* |  |  | EVM5X49M21A*+WALLCON | *80CTL0702120B* | 35600 |  |  | 21.5 | 8.5 | 38000 |  |  | 28600 | 75.26% | 2.02 | Both | 741.6667 | 2.9667 | HRCU-A-CB (Split System: Heat Pump with Remote Outdoor Unit-Air-Source) | Both
215934921 | Central Heat Pump | KEEPRITE | C5H3V36*K*AAA* |  |  | EVM5X44M21A*+WALLCON | *97CMN0802120B* | 35600 |  |  | 21.5 | 8.5 | 38000 |  |  | 28600 | 75.26% | 2.02 | Both | 741.6667 | 2.9667 | HRCU-A-CB (Split System: Heat Pump with Remote Outdoor Unit-Air-Source) | Both
215935071 | Central Heat Pump | KEEPRITE | C5H3V36*K*AAA* |  |  | EVM5X49M21A*+WALLCON | *95CSU0802120B* | 35600 |  |  | 21.5 | 8.5 | 38000 |  |  | 28600 | 75.26% | 2.02 | Both | 741.6667 | 2.9667 | HRCU-A-CB (Split System: Heat Pump with Remote Outdoor Unit-Air-Source) | Both
215934881 | Central Heat Pump | KEEPRITE | C5H3V36*K*AAA* |  |  | EVM5X44M21A*+WALLCON | *95CSU0802120B* | 35600 |  |  | 21.5 | 8.5 | 38000 |  |  | 28600 | 75.26% | 2.04 | Both | 741.6667 | 2.9667 | HRCU-A-CB (Split System: Heat Pump with Remote Outdoor Unit-Air-Source) | Both
215935111 | Central Heat Pump | KEEPRITE | C5H3V36*K*AAA* |  |  | EVM5X49M21A*+WALLCON | *97CMN0802120B* | 35600 |  |  | 21.5 | 8.5 | 38000 |  |  | 28600 | 75.26% | 2.04 | Both | 741.6667 | 2.9667 | HRCU-A-CB (Split System: Heat Pump with Remote Outdoor Unit-Air-Source) | Both
215934822 | Central Heat Pump | KENMORE | (C,H,T)5H3V36*K*AAA* |  |  | EVM5X44M21A*+WALLCON | *80CTL0701716B* | 35400 |  |  | 21.5 | 8.5 | 38500 |  |  | 29000 | 75.32% | 2.02 | Both | 737.5 | 2.95 | HRCU-A-CB (Split System: Heat Pump with Remote Outdoor Unit-Air-Source) | Both
215935282 | Central Heat Pump | KENMORE | (C,H,T)5H3V36*K*AAA* |  |  | EVM5X60M21A*+WALLCON | *97CMN0801714B* | 35400 |  |  | 21.5 | 8.5 | 38500 |  |  | 29000 | 75.32% | 2.02 | Both | 737.5 | 2.95 | HRCU-A-CB (Split System: Heat Pump with Remote Outdoor Unit-Air-Source) | Both
215935012 | Central Heat Pump | KENMORE | (C,H,T)5H3V36*K*AAA* |  |  | EVM5X49M21A*+WALLCON | *80CTL0701716B* | 35400 |  |  | 21.5 | 8.5 | 38500 |  |  | 29000 | 75.32% | 2.02 | Both | 737.5 | 2.95 | HRCU-A-CB (Split System: Heat Pump with Remote Outdoor Unit-Air-Source) | Both
215935102 | Central Heat Pump | KENMORE | (C,H,T)5H3V36*K*AAA* |  |  | EVM5X49M21A*+WALLCON | *97CMN0801714B* | 35400 |  |  | 21.5 | 8.5 | 38500 |  |  | 29000 | 75.32% | 2.02 | Both | 737.5 | 2.95 | HRCU-A-CB (Split System: Heat Pump with Remote Outdoor Unit-Air-Source) | Both
215935242 | Central Heat Pump | KENMORE | (C,H,T)5H3V36*K*AAA* |  |  | EVM5X60M21A*+WALLCON | *95CSU0601716B* | 35400 |  |  | 21.5 | 8.5 | 38500 |  |  | 29000 | 75.32% | 2.02 | Both | 737.5 | 2.95 | HRCU-A-CB (Split System: Heat Pump with Remote Outdoor Unit-Air-Source) | Both
215935132 | Central Heat Pump | KENMORE | (C,H,T)5H3V36*K*AAA* |  |  | EVM5X49M21A*+WALLCON | *96CTN0801714B* | 35400 |  |  | 21.5 | 8.5 | 38500 |  |  | 28800 | 74.81% | 2.02 | Both | 737.5 | 2.95 | HRCU-A-CB (Split System: Heat Pump with Remote Outdoor Unit-Air-Source) | Both
215935192 | Central Heat Pump | KENMORE | (C,H,T)5H3V36*K*AAA* |  |  | EVM5X60M21A*+WALLCON | *80CTL0701716B* | 35400 |  |  | 21.5 | 8.5 | 38500 |  |  | 29000 | 75.32% | 2.02 | Both | 737.5 | 2.95 | HRCU-A-CB (Split System: Heat Pump with Remote Outdoor Unit-Air-Source) | Both
215935312 | Central Heat Pump | KENMORE | (C,H,T)5H3V36*K*AAA* |  |  | EVM5X60M21A*+WALLCON | *96CTN0801714B* | 35400 |  |  | 21.5 | 8.5 | 38000 |  |  | 28800 | 75.79% | 2.02 | Both | 737.5 | 2.95 | HRCU-A-CB (Split System: Heat Pump with Remote Outdoor Unit-Air-Source) | Both
215935332 | Central Heat Pump | KENMORE | (C,H,T)5H3V36*K*AAA* |  |  | EVM5X60M24A*+WALLCON | *80CSU1002120A* | 35400 |  |  | 21.5 | 8.5 | 38000 |  |  | 28600 | 75.26% | 2.02 | Both | 737.5 | 2.95 | HRCU-A-CB (Split System: Heat Pump with Remote Outdoor Unit-Air-Source) | Both
215934872 | Central Heat Pump | KENMORE | (C,H,T)5H3V36*K*AAA* |  |  | EVM5X44M21A*+WALLCON | *95CSU0601716B* | 35400 |  |  | 21.5 | 8.5 | 38500 |  |  | 29000 | 75.32% | 2.02 | Both | 737.5 | 2.95 | HRCU-A-CB (Split System: Heat Pump with Remote Outdoor Unit-Air-Source) | Both
215935382 | Central Heat Pump | KENMORE | (C,H,T)5H3V36*K*AAA* |  |  | EVM5X60M24A*+WALLCON | *95CSU0802120B* | 35400 |  |  | 21.5 | 8.5 | 38000 |  |  | 28600 | 75.26% | 2.04 | Both | 737.5 | 2.95 | HRCU-A-CB (Split System: Heat Pump with Remote Outdoor Unit-Air-Source) | Both
215935342 | Central Heat Pump | KENMORE | (C,H,T)5H3V36*K*AAA* |  |  | EVM5X60M24A*+WALLCON | *80CTL0702120B* | 35400 |  |  | 21.5 | 8.5 | 38000 |  |  | 28600 | 75.26% | 2.04 | Both | 737.5 | 2.95 | HRCU-A-CB (Split System: Heat Pump with Remote Outdoor Unit-Air-Source) | Both
215940472 | Central Heat Pump | KENMORE | (C,H,T)5H3V36*K*AAA* |  |  | EVM5X60M24A*+WALLCON | *96CTN0802120B* | 35400 |  |  | 21.5 | 8.5 | 38000 |  |  | 28600 | 75.26% | 2.04 | Both | 737.5 | 2.95 | HRCU-A-CB (Split System: Heat Pump with Remote Outdoor Unit-Air-Source) | Both
215934802 | Central Heat Pump | KENMORE | (C,H,T)5H3V36*K*AAA* |  |  | EVM5X44M21A*+WALLCON | *80CSU1002120A* | 35600 |  |  | 21.5 | 8.5 | 38000 |  |  | 28800 | 75.79% | 2.02 | Both | 741.6667 | 2.9667 | HRCU-A-CB (Split System: Heat Pump with Remote Outdoor Unit-Air-Source) | Both
215935022 | Central Heat Pump | KENMORE | (C,H,T)5H3V36*K*AAA* |  |  | EVM5X49M21A*+WALLCON | *80CTL0702120B* | 35600 |  |  | 21.5 | 8.5 | 38000 |  |  | 28600 | 75.26% | 2.02 | Both | 741.6667 | 2.9667 | HRCU-A-CB (Split System: Heat Pump with Remote Outdoor Unit-Air-Source) | Both
215934832 | Central Heat Pump | KENMORE | (C,H,T)5H3V36*K*AAA* |  |  | EVM5X44M21A*+WALLCON | *80CTL0702120B* | 35600 |  |  | 21.5 | 8.5 | 38000 |  |  | 28600 | 75.26% | 2.02 | Both | 741.6667 | 2.9667 | HRCU-A-CB (Split System: Heat Pump with Remote Outdoor Unit-Air-Source) | Both
215935292 | Central Heat Pump | KENMORE | (C,H,T)5H3V36*K*AAA* |  |  | EVM5X60M21A*+WALLCON | *97CMN0802120B* | 35600 |  |  | 21.5 | 8.5 | 38000 |  |  | 28600 | 75.26% | 2.02 | Both | 741.6667 | 2.9667 | HRCU-A-CB (Split System: Heat Pump with Remote Outdoor Unit-Air-Source) | Both
215935072 | Central Heat Pump | KENMORE | (C,H,T)5H3V36*K*AAA* |  |  | EVM5X49M21A*+WALLCON | *95CSU0802120B* | 35600 |  |  | 21.5 | 8.5 | 38000 |  |  | 28600 | 75.26% | 2.02 | Both | 741.6667 | 2.9667 | HRCU-A-CB (Split System: Heat Pump with Remote Outdoor Unit-Air-Source) | Both
215934922 | Central Heat Pump | KENMORE | (C,H,T)5H3V36*K*AAA* |  |  | EVM5X44M21A*+WALLCON | *97CMN0802120B* | 35600 |  |  | 21.5 | 8.5 | 38000 |  |  | 28600 | 75.26% | 2.02 | Both | 741.6667 | 2.9667 | HRCU-A-CB (Split System: Heat Pump with Remote Outdoor Unit-Air-Source) | Both
215935252 | Central Heat Pump | KENMORE | (C,H,T)5H3V36*K*AAA* |  |  | EVM5X60M21A*+WALLCON | *95CSU0802120B* | 35600 |  |  | 21.5 | 8.5 | 38000 |  |  | 28600 | 75.26% | 2.04 | Both | 741.6667 | 2.9667 | HRCU-A-CB (Split System: Heat Pump with Remote Outdoor Unit-Air-Source) | Both
215935112 | Central Heat Pump | KENMORE | (C,H,T)5H3V36*K*AAA* |  |  | EVM5X49M21A*+WALLCON | *97CMN0802120B* | 35600 |  |  | 21.5 | 8.5 | 38000 |  |  | 28600 | 75.26% | 2.04 | Both | 741.6667 | 2.9667 | HRCU-A-CB (Split System: Heat Pump with Remote Outdoor Unit-Air-Source) | Both
215940452 | Central Heat Pump | KENMORE | (C,H,T)5H3V36*K*AAA* |  |  | EVM5X60M21A*+WALLCON | *97CTN0802120A* | 35600 |  |  | 21.5 | 8.5 | 38000 |  |  | 28600 | 75.26% | 2.04 | Both | 741.6667 | 2.9667 | HRCU-A-CB (Split System: Heat Pump with Remote Outdoor Unit-Air-Source) | Both
215934823 | Central Heat Pump | TEMPSTAR | T5H3V36*K*AAA* |  |  | EVM5X44M21A*+WALLCON | *80CTL0701716B* | 35400 |  |  | 21.5 | 8.5 | 38500 |  |  | 29000 | 75.32% | 2.02 | Both | 737.5 | 2.95 | HRCU-A-CB (Split System: Heat Pump with Remote Outdoor Unit-Air-Source) | Both
215934913 | Central Heat Pump | TEMPSTAR | T5H3V36*K*AAA* |  |  | EVM5X44M21A*+WALLCON | *97CMN0801714B* | 35400 |  |  | 21.5 | 8.5 | 38500 |  |  | 29000 | 75.32% | 2.02 | Both | 737.5 | 2.95 | HRCU-A-CB (Split System: Heat Pump with Remote Outdoor Unit-Air-Source) | Both
215934943 | Central Heat Pump | TEMPSTAR | T5H3V36*K*AAA* |  |  | EVM5X44M21A*+WALLCON | *96CTN0801714B* | 35400 |  |  | 21.5 | 8.5 | 38500 |  |  | 28800 | 74.81% | 2.02 | Both | 737.5 | 2.95 | HRCU-A-CB (Split System: Heat Pump with Remote Outdoor Unit-Air-Source) | Both
215935013 | Central Heat Pump | TEMPSTAR | T5H3V36*K*AAA* |  |  | EVM5X49M21A*+WALLCON | *80CTL0701716B* | 35400 |  |  | 21.5 | 8.5 | 38500 |  |  | 29000 | 75.32% | 2.02 | Both | 737.5 | 2.95 | HRCU-A-CB (Split System: Heat Pump with Remote Outdoor Unit-Air-Source) | Both
215935193 | Central Heat Pump | TEMPSTAR | T5H3V36*K*AAA* |  |  | EVM5X60M21A*+WALLCON | *80CTL0701716B* | 35400 |  |  | 21.5 | 8.5 | 38500 |  |  | 29000 | 75.32% | 2.02 | Both | 737.5 | 2.95 | HRCU-A-CB (Split System: Heat Pump with Remote Outdoor Unit-Air-Source) | Both
215935243 | Central Heat Pump | TEMPSTAR | T5H3V36*K*AAA* |  |  | EVM5X60M21A*+WALLCON | *95CSU0601716B* | 35400 |  |  | 21.5 | 8.5 | 38500 |  |  | 29000 | 75.32% | 2.02 | Both | 737.5 | 2.95 | HRCU-A-CB (Split System: Heat Pump with Remote Outdoor Unit-Air-Source) | Both
215935333 | Central Heat Pump | TEMPSTAR | T5H3V36*K*AAA* |  |  | EVM5X60M24A*+WALLCON | *80CSU1002120A* | 35400 |  |  | 21.5 | 8.5 | 38000 |  |  | 28600 | 75.26% | 2.02 | Both | 737.5 | 2.95 | HRCU-A-CB (Split System: Heat Pump with Remote Outdoor Unit-Air-Source) | Both
215935133 | Central Heat Pump | TEMPSTAR | T5H3V36*K*AAA* |  |  | EVM5X49M21A*+WALLCON | *96CTN0801714B* | 35400 |  |  | 21.5 | 8.5 | 38500 |  |  | 28800 | 74.81% | 2.02 | Both | 737.5 | 2.95 | HRCU-A-CB (Split System: Heat Pump with Remote Outdoor Unit-Air-Source) | Both
215935023 | Central Heat Pump | TEMPSTAR | T5H3V36*K*AAA* |  |  | EVM5X49M21A*+WALLCON | *80CTL0702120B* | 35600 |  |  | 21.5 | 8.5 | 38000 |  |  | 28600 | 75.26% | 2.02 | Both | 741.6667 | 2.9667 | HRCU-A-CB (Split System: Heat Pump with Remote Outdoor Unit-Air-Source) | Both
215934803 | Central Heat Pump | TEMPSTAR | T5H3V36*K*AAA* |  |  | EVM5X44M21A*+WALLCON | *80CSU1002120A* | 35600 |  |  | 21.5 | 8.5 | 38000 |  |  | 28800 | 75.79% | 2.02 | Both | 741.6667 | 2.9667 | HRCU-A-CB (Split System: Heat Pump with Remote Outdoor Unit-Air-Source) | Both
215934923 | Central Heat Pump | TEMPSTAR | T5H3V36*K*AAA* |  |  | EVM5X44M21A*+WALLCON | *97CMN0802120B* | 35600 |  |  | 21.5 | 8.5 | 38000 |  |  | 28600 | 75.26% | 2.02 | Both | 741.6667 | 2.9667 | HRCU-A-CB (Split System: Heat Pump with Remote Outdoor Unit-Air-Source) | Both
215935173 | Central Heat Pump | TEMPSTAR | T5H3V36*K*AAA* |  |  | EVM5X60M21A*+WALLCON | *80CSU1002120A* | 35600 |  |  | 21.5 | 8.5 | 38000 |  |  | 28800 | 75.79% | 2.02 | Both | 741.6667 | 2.9667 | HRCU-A-CB (Split System: Heat Pump with Remote Outdoor Unit-Air-Source) | Both
215934883 | Central Heat Pump | TEMPSTAR | T5H3V36*K*AAA* |  |  | EVM5X44M21A*+WALLCON | *95CSU0802120B* | 35600 |  |  | 21.5 | 8.5 | 38000 |  |  | 28600 | 75.26% | 2.04 | Both | 741.6667 | 2.9667 | HRCU-A-CB (Split System: Heat Pump with Remote Outdoor Unit-Air-Source) | Both
215935253 | Central Heat Pump | TEMPSTAR | T5H3V36*K*AAA* |  |  | EVM5X60M21A*+WALLCON | *95CSU0802120B* | 35600 |  |  | 21.5 | 8.5 | 38000 |  |  | 28600 | 75.26% | 2.04 | Both | 741.6667 | 2.9667 | HRCU-A-CB (Split System: Heat Pump with Remote Outdoor Unit-Air-Source) | Both
215935113 | Central Heat Pump | TEMPSTAR | T5H3V36*K*AAA* |  |  | EVM5X49M21A*+WALLCON | *97CMN0802120B* | 35600 |  |  | 21.5 | 8.5 | 38000 |  |  | 28600 | 75.26% | 2.04 | Both | 741.6667 | 2.9667 | HRCU-A-CB (Split System: Heat Pump with Remote Outdoor Unit-Air-Source) | Both
215935027 | Central Heat Pump | AIRQUEST | H5H3V36*K*AAA* |  |  | EVM5X49M21A*+WALLCON | *80CTL0901716B* | 35600 |  |  | 22 | 8.5 | 38000 |  |  | 28600 | 75.26% | 2.02 | Both | 741.6667 | 2.9667 | HRCU-A-CB (Split System: Heat Pump with Remote Outdoor Unit-Air-Source) | Both
215934837 | Central Heat Pump | AIRQUEST | H5H3V36*K*AAA* |  |  | EVM5X44M21A*+WALLCON | *80CTL0901716B* | 35600 |  |  | 22 | 8.5 | 38000 |  |  | 28600 | 75.26% | 2.02 | Both | 741.6667 | 2.9667 | HRCU-A-CB (Split System: Heat Pump with Remote Outdoor Unit-Air-Source) | Both
215934777 | Central Heat Pump | AIRQUEST | H5H3V36*K*AAA* |  |  | EVM5X44M21A*+WALLCON | *80CSU0401712A* | 35600 |  |  | 22 | 8.5 | 38000 |  |  | 28800 | 75.79% | 2.02 | Both | 741.6667 | 2.9667 | HRCU-A-CB (Split System: Heat Pump with Remote Outdoor Unit-Air-Source) | Both
215934977 | Central Heat Pump | AIRQUEST | H5H3V36*K*AAA* |  |  | EVM5X49M21A*+WALLCON | *80CSU0401712A* | 35600 |  |  | 22 | 8.5 | 38000 |  |  | 28800 | 75.79% | 2.02 | Both | 741.6667 | 2.9667 | HRCU-A-CB (Split System: Heat Pump with Remote Outdoor Unit-Air-Source) | Both
215935157 | Central Heat Pump | AIRQUEST | H5H3V36*K*AAA* |  |  | EVM5X60M21A*+WALLCON | *80CSU0601716A* | 35600 |  |  | 22 | 8.5 | 38000 |  |  | 28600 | 75.26% | 2.02 | Both | 741.6667 | 2.9667 | HRCU-A-CB (Split System: Heat Pump with Remote Outdoor Unit-Air-Source) | Both
215935207 | Central Heat Pump | AIRQUEST | H5H3V36*K*AAA* |  |  | EVM5X60M21A*+WALLCON | *80CTL0901716B* | 35600 |  |  | 22 | 8.5 | 38000 |  |  | 28600 | 75.26% | 2.02 | Both | 741.6667 | 2.9667 | HRCU-A-CB (Split System: Heat Pump with Remote Outdoor Unit-Air-Source) | Both
215935147 | Central Heat Pump | AIRQUEST | H5H3V36*K*AAA* |  |  | EVM5X60M21A*+WALLCON | *80CSU0401712A* | 35600 |  |  | 22 | 8.5 | 38000 |  |  | 28800 | 75.79% | 2.02 | Both | 741.6667 | 2.9667 | HRCU-A-CB (Split System: Heat Pump with Remote Outdoor Unit-Air-Source) | Both
215934778 | Central Heat Pump | ARCOAIRE | H5H3V36*K*AAA* |  |  | EVM5X44M21A*+WALLCON | *80CSU0401712A* | 35600 |  |  | 22 | 8.5 | 38000 |  |  | 28800 | 75.79% | 2.02 | Both | 741.6667 | 2.9667 | HRCU-A-CB (Split System: Heat Pump with Remote Outdoor Unit-Air-Source) | Both
215934978 | Central Heat Pump | ARCOAIRE | H5H3V36*K*AAA* |  |  | EVM5X49M21A*+WALLCON | *80CSU0401712A* | 35600 |  |  | 22 | 8.5 | 38000 |  |  | 28800 | 75.79% | 2.02 | Both | 741.6667 | 2.9667 | HRCU-A-CB (Split System: Heat Pump with Remote Outdoor Unit-Air-Source) | Both
215934788 | Central Heat Pump | ARCOAIRE | H5H3V36*K*AAA* |  |  | EVM5X44M21A*+WALLCON | *80CSU0601716A* | 35600 |  |  | 22 | 8.5 | 38000 |  |  | 28600 | 75.26% | 2.02 | Both | 741.6667 | 2.9667 | HRCU-A-CB (Split System: Heat Pump with Remote Outdoor Unit-Air-Source) | Both
215935028 | Central Heat Pump | ARCOAIRE | H5H3V36*K*AAA* |  |  | EVM5X49M21A*+WALLCON | *80CTL0901716B* | 35600 |  |  | 22 | 8.5 | 38000 |  |  | 28600 | 75.26% | 2.02 | Both | 741.6667 | 2.9667 | HRCU-A-CB (Split System: Heat Pump with Remote Outdoor Unit-Air-Source) | Both
215934838 | Central Heat Pump | ARCOAIRE | H5H3V36*K*AAA* |  |  | EVM5X44M21A*+WALLCON | *80CTL0901716B* | 35600 |  |  | 22 | 8.5 | 38000 |  |  | 28600 | 75.26% | 2.02 | Both | 741.6667 | 2.9667 | HRCU-A-CB (Split System: Heat Pump with Remote Outdoor Unit-Air-Source) | Both
215935155 | Central Heat Pump | BRYANT HEATING AND COOLING SYSTEMS | 293VAN036**AA* |  |  | CVAMA6021XMA*+UI | 83*CA48060C17*** | 35600 |  |  | 22 | 8.5 | 38000 |  |  | 28600 | 75.26% | 2.02 | Both | 741.6667 | 2.9667 | HRCU-A-CB (Split System: Heat Pump with Remote Outdoor Unit-Air-Source) | Both
215934835 | Central Heat Pump | BRYANT HEATING AND COOLING SYSTEMS | 293VAN036**AA* |  |  | CVAMA4421XMA*+UI | 88*TB48090C17*** | 35600 |  |  | 22 | 8.5 | 38000 |  |  | 28600 | 75.26% | 2.02 | Both | 741.6667 | 2.9667 | HRCU-A-CB (Split System: Heat Pump with Remote Outdoor Unit-Air-Source) | Both
215934775 | Central Heat Pump | BRYANT HEATING AND COOLING SYSTEMS | 293VAN036**AA* |  |  | CVAMA4421XMA*+UI | 83*CA36040C17*** | 35600 |  |  | 22 | 8.5 | 38000 |  |  | 28800 | 75.79% | 2.02 | Both | 741.6667 | 2.9667 | HRCU-A-CB (Split System: Heat Pump with Remote Outdoor Unit-Air-Source) | Both
215934975 | Central Heat Pump | BRYANT HEATING AND COOLING SYSTEMS | 293VAN036**AA* |  |  | CVAMA4921XMA*+UI | 83*CA36040C17*** | 35600 |  |  | 22 | 8.5 | 38000 |  |  | 28800 | 75.79% | 2.02 | Both | 741.6667 | 2.9667 | HRCU-A-CB (Split System: Heat Pump with Remote Outdoor Unit-Air-Source) | Both
215935145 | Central Heat Pump | BRYANT HEATING AND COOLING SYSTEMS | 293VAN036**AA* |  |  | CVAMA6021XMA*+UI | 83*CA36040C17*** | 35600 |  |  | 22 | 8.5 | 38000 |  |  | 28800 | 75.79% | 2.02 | Both | 741.6667 | 2.9667 | HRCU-A-CB (Split System: Heat Pump with Remote Outdoor Unit-Air-Source) | Both
215934785 | Central Heat Pump | BRYANT HEATING AND COOLING SYSTEMS | 293VAN036**AA* |  |  | CVAMA4421XMA*+UI | 83*CA48060C17*** | 35600 |  |  | 22 | 8.5 | 38000 |  |  | 28600 | 75.26% | 2.02 | Both | 741.6667 | 2.9667 | HRCU-A-CB (Split System: Heat Pump with Remote Outdoor Unit-Air-Source) | Both
215935144 | Central Heat Pump | CARRIER | 27VNA336A*030* |  |  | CVAMA6021XMA*+UI | 58CU*A040C17**12 | 35600 |  |  | 22 | 8.5 | 38000 |  |  | 28800 | 75.79% | 2.02 | Both | 741.6667 | 2.9667 | HRCU-A-CB (Split System: Heat Pump with Remote Outdoor Unit-Air-Source) | Both
215934834 | Central Heat Pump | CARRIER | 27VNA336A*030* |  |  | CVAMA4421XMA*+UI | 58TN*B090C17**16 | 35600 |  |  | 22 | 8.5 | 38000 |  |  | 28600 | 75.26% | 2.02 | Both | 741.6667 | 2.9667 | HRCU-A-CB (Split System: Heat Pump with Remote Outdoor Unit-Air-Source) | Both
215934974 | Central Heat Pump | CARRIER | 27VNA336A*030* |  |  | CVAMA4921XMA*+UI | 58CU*A040C17**12 | 35600 |  |  | 22 | 8.5 | 38000 |  |  | 28800 | 75.79% | 2.02 | Both | 741.6667 | 2.9667 | HRCU-A-CB (Split System: Heat Pump with Remote Outdoor Unit-Air-Source) | Both
215934774 | Central Heat Pump | CARRIER | 27VNA336A*030* |  |  | CVAMA4421XMA*+UI | 58CU*A040C17**12 | 35600 |  |  | 22 | 8.5 | 38000 |  |  | 28800 | 75.79% | 2.02 | Both | 741.6667 | 2.9667 | HRCU-A-CB (Split System: Heat Pump with Remote Outdoor Unit-Air-Source) | Both
215935024 | Central Heat Pump | CARRIER | 27VNA336A*030* |  |  | CVAMA4921XMA*+UI | 58TN*B090C17**16 | 35600 |  |  | 22 | 8.5 | 38000 |  |  | 28600 | 75.26% | 2.02 | Both | 741.6667 | 2.9667 | HRCU-A-CB (Split System: Heat Pump with Remote Outdoor Unit-Air-Source) | Both
215935209 | Central Heat Pump | COMFORTMAKER | C5H3V36*K*AAA* |  |  | EVM5X60M21A*+WALLCON | *80CTL0901716B* | 35600 |  |  | 22 | 8.5 | 38000 |  |  | 28600 | 75.26% | 2.02 | Both | 741.6667 | 2.9667 | HRCU-A-CB (Split System: Heat Pump with Remote Outdoor Unit-Air-Source) | Both
215934840 | Central Heat Pump | DAY & NIGHT | C5H3V36*K*AAA* |  |  | EVM5X44M21A*+WALLCON | *80CTL0901716B* | 35600 |  |  | 22 | 8.5 | 38000 |  |  | 28600 | 75.26% | 2.02 | Both | 741.6667 | 2.9667 | HRCU-A-CB (Split System: Heat Pump with Remote Outdoor Unit-Air-Source) | Both
215935160 | Central Heat Pump | DAY & NIGHT | C5H3V36*K*AAA* |  |  | EVM5X60M21A*+WALLCON | *80CSU0601716A* | 35600 |  |  | 22 | 8.5 | 38000 |  |  | 28600 | 75.26% | 2.02 | Both | 741.6667 | 2.9667 | HRCU-A-CB (Split System: Heat Pump with Remote Outdoor Unit-Air-Source) | Both
215935210 | Central Heat Pump | DAY & NIGHT | C5H3V36*K*AAA* |  |  | EVM5X60M21A*+WALLCON | *80CTL0901716B* | 35600 |  |  | 22 | 8.5 | 38000 |  |  | 28600 | 75.26% | 2.02 | Both | 741.6667 | 2.9667 | HRCU-A-CB (Split System: Heat Pump with Remote Outdoor Unit-Air-Source) | Both
215935030 | Central Heat Pump | DAY & NIGHT | C5H3V36*K*AAA* |  |  | EVM5X49M21A*+WALLCON | *80CTL0901716B* | 35600 |  |  | 22 | 8.5 | 38000 |  |  | 28600 | 75.26% | 2.02 | Both | 741.6667 | 2.9667 | HRCU-A-CB (Split System: Heat Pump with Remote Outdoor Unit-Air-Source) | Both
215935150 | Central Heat Pump | DAY & NIGHT | C5H3V36*K*AAA* |  |  | EVM5X60M21A*+WALLCON | *80CSU0401712A* | 35600 |  |  | 22 | 8.5 | 38000 |  |  | 28800 | 75.79% | 2.02 | Both | 741.6667 | 2.9667 | HRCU-A-CB (Split System: Heat Pump with Remote Outdoor Unit-Air-Source) | Both
215934980 | Central Heat Pump | DAY & NIGHT | C5H3V36*K*AAA* |  |  | EVM5X49M21A*+WALLCON | *80CSU0401712A* | 35600 |  |  | 22 | 8.5 | 38000 |  |  | 28800 | 75.79% | 2.02 | Both | 741.6667 | 2.9667 | HRCU-A-CB (Split System: Heat Pump with Remote Outdoor Unit-Air-Source) | Both
215934780 | Central Heat Pump | DAY & NIGHT | C5H3V36*K*AAA* |  |  | EVM5X44M21A*+WALLCON | *80CSU0401712A* | 35600 |  |  | 22 | 8.5 | 38000 |  |  | 28800 | 75.79% | 2.02 | Both | 741.6667 | 2.9667 | HRCU-A-CB (Split System: Heat Pump with Remote Outdoor Unit-Air-Source) | Both
215942476 | Central Heat Pump | DAY & NIGHT | C5H3V36*K*AAA* |  |  | EVD5X61M21A*+WALLCON | *80CSU0601716A* | 35800 |  |  | 22 | 8.5 | 37400 |  |  | 28400 | 75.94% | 2.04 | Both | 745.8333 | 2.9833 | HRCU-A-CB (Split System: Heat Pump with Remote Outdoor Unit-Air-Source) | Both
215934776 | Central Heat Pump | HEIL | H5H3V36*K*AAA* |  |  | EVM5X44M21A*+WALLCON | *80CSU0401712A* | 35600 |  |  | 22 | 8.5 | 38000 |  |  | 28800 | 75.79% | 2.02 | Both | 741.6667 | 2.9667 | HRCU-A-CB (Split System: Heat Pump with Remote Outdoor Unit-Air-Source) | Both
215934786 | Central Heat Pump | HEIL | H5H3V36*K*AAA* |  |  | EVM5X44M21A*+WALLCON | *80CSU0601716A* | 35600 |  |  | 22 | 8.5 | 38000 |  |  | 28600 | 75.26% | 2.02 | Both | 741.6667 | 2.9667 | HRCU-A-CB (Split System: Heat Pump with Remote Outdoor Unit-Air-Source) | Both
215935026 | Central Heat Pump | HEIL | H5H3V36*K*AAA* |  |  | EVM5X49M21A*+WALLCON | *80CTL0901716B* | 35600 |  |  | 22 | 8.5 | 38000 |  |  | 28600 | 75.26% | 2.02 | Both | 741.6667 | 2.9667 | HRCU-A-CB (Split System: Heat Pump with Remote Outdoor Unit-Air-Source) | Both
215934976 | Central Heat Pump | HEIL | H5H3V36*K*AAA* |  |  | EVM5X49M21A*+WALLCON | *80CSU0401712A* | 35600 |  |  | 22 | 8.5 | 38000 |  |  | 28800 | 75.79% | 2.02 | Both | 741.6667 | 2.9667 | HRCU-A-CB (Split System: Heat Pump with Remote Outdoor Unit-Air-Source) | Both
215934791 | Central Heat Pump | KEEPRITE | C5H3V36*K*AAA* |  |  | EVM5X44M21A*+WALLCON | *80CSU0601716A* | 35600 |  |  | 22 | 8.5 | 38000 |  |  | 28600 | 75.26% | 2.02 | Both | 741.6667 | 2.9667 | HRCU-A-CB (Split System: Heat Pump with Remote Outdoor Unit-Air-Source) | Both
215934841 | Central Heat Pump | KEEPRITE | C5H3V36*K*AAA* |  |  | EVM5X44M21A*+WALLCON | *80CTL0901716B* | 35600 |  |  | 22 | 8.5 | 38000 |  |  | 28600 | 75.26% | 2.02 | Both | 741.6667 | 2.9667 | HRCU-A-CB (Split System: Heat Pump with Remote Outdoor Unit-Air-Source) | Both
215935161 | Central Heat Pump | KEEPRITE | C5H3V36*K*AAA* |  |  | EVM5X60M21A*+WALLCON | *80CSU0601716A* | 35600 |  |  | 22 | 8.5 | 38000 |  |  | 28600 | 75.26% | 2.02 | Both | 741.6667 | 2.9667 | HRCU-A-CB (Split System: Heat Pump with Remote Outdoor Unit-Air-Source) | Both
215935151 | Central Heat Pump | KEEPRITE | C5H3V36*K*AAA* |  |  | EVM5X60M21A*+WALLCON | *80CSU0401712A* | 35600 |  |  | 22 | 8.5 | 38000 |  |  | 28800 | 75.79% | 2.02 | Both | 741.6667 | 2.9667 | HRCU-A-CB (Split System: Heat Pump with Remote Outdoor Unit-Air-Source) | Both
215934981 | Central Heat Pump | KEEPRITE | C5H3V36*K*AAA* |  |  | EVM5X49M21A*+WALLCON | *80CSU0401712A* | 35600 |  |  | 22 | 8.5 | 38000 |  |  | 28800 | 75.79% | 2.02 | Both | 741.6667 | 2.9667 | HRCU-A-CB (Split System: Heat Pump with Remote Outdoor Unit-Air-Source) | Both
215935032 | Central Heat Pump | KENMORE | (C,H,T)5H3V36*K*AAA* |  |  | EVM5X49M21A*+WALLCON | *80CTL0901716B* | 35600 |  |  | 22 | 8.5 | 38000 |  |  | 28600 | 75.26% | 2.02 | Both | 741.6667 | 2.9667 | HRCU-A-CB (Split System: Heat Pump with Remote Outdoor Unit-Air-Source) | Both
215934792 | Central Heat Pump | KENMORE | (C,H,T)5H3V36*K*AAA* |  |  | EVM5X44M21A*+WALLCON | *80CSU0601716A* | 35600 |  |  | 22 | 8.5 | 38000 |  |  | 28600 | 75.26% | 2.02 | Both | 741.6667 | 2.9667 | HRCU-A-CB (Split System: Heat Pump with Remote Outdoor Unit-Air-Source) | Both
215935152 | Central Heat Pump | KENMORE | (C,H,T)5H3V36*K*AAA* |  |  | EVM5X60M21A*+WALLCON | *80CSU0401712A* | 35600 |  |  | 22 | 8.5 | 38000 |  |  | 28800 | 75.79% | 2.02 | Both | 741.6667 | 2.9667 | HRCU-A-CB (Split System: Heat Pump with Remote Outdoor Unit-Air-Source) | Both
215942478 | Central Heat Pump | KENMORE | (C,H,T)5H3V36*K*AAA* |  |  | EVD5X61M21A*+WALLCON | *80CSU0601716A* | 35800 |  |  | 22 | 8.5 | 37400 |  |  | 28400 | 75.94% | 2.04 | Both | 745.8333 | 2.9833 | HRCU-A-CB (Split System: Heat Pump with Remote Outdoor Unit-Air-Source) | Both
215934783 | Central Heat Pump | TEMPSTAR | T5H3V36*K*AAA* |  |  | EVM5X44M21A*+WALLCON | *80CSU0401712A* | 35600 |  |  | 22 | 8.5 | 38000 |  |  | 28800 | 75.79% | 2.02 | Both | 741.6667 | 2.9667 | HRCU-A-CB (Split System: Heat Pump with Remote Outdoor Unit-Air-Source) | Both
215935213 | Central Heat Pump | TEMPSTAR | T5H3V36*K*AAA* |  |  | EVM5X60M21A*+WALLCON | *80CTL0901716B* | 35600 |  |  | 22 | 8.5 | 38000 |  |  | 28600 | 75.26% | 2.02 | Both | 741.6667 | 2.9667 | HRCU-A-CB (Split System: Heat Pump with Remote Outdoor Unit-Air-Source) | Both
215934843 | Central Heat Pump | TEMPSTAR | T5H3V36*K*AAA* |  |  | EVM5X44M21A*+WALLCON | *80CTL0901716B* | 35600 |  |  | 22 | 8.5 | 38000 |  |  | 28600 | 75.26% | 2.02 | Both | 741.6667 | 2.9667 | HRCU-A-CB (Split System: Heat Pump with Remote Outdoor Unit-Air-Source) | Both
215934983 | Central Heat Pump | TEMPSTAR | T5H3V36*K*AAA* |  |  | EVM5X49M21A*+WALLCON | *80CSU0401712A* | 35600 |  |  | 22 | 8.5 | 38000 |  |  | 28800 | 75.79% | 2.02 | Both | 741.6667 | 2.9667 | HRCU-A-CB (Split System: Heat Pump with Remote Outdoor Unit-Air-Source) | Both
215935163 | Central Heat Pump | TEMPSTAR | T5H3V36*K*AAA* |  |  | EVM5X60M21A*+WALLCON | *80CSU0601716A* | 35600 |  |  | 22 | 8.5 | 38000 |  |  | 28600 | 75.26% | 2.02 | Both | 741.6667 | 2.9667 | HRCU-A-CB (Split System: Heat Pump with Remote Outdoor Unit-Air-Source) | Both
215935047 | Central Heat Pump | AIRQUEST | H5H3V36*K*AAA* |  |  | EVM5X49M21A*+WALLCON | *80CTL1102120B* | 35600 |  |  | 22 | 8.5 | 38000 |  |  | 28400 | 74.74% | 2.02 | Both | 741.6667 | 2.9667 | HRCU-A-CB (Split System: Heat Pump with Remote Outdoor Unit-Air-Source) | Both
215935227 | Central Heat Pump | AIRQUEST | H5H3V36*K*AAA* |  |  | EVM5X60M21A*+WALLCON | *80CTL1102120B* | 35600 |  |  | 22 | 8.5 | 38000 |  |  | 28400 | 74.74% | 2.02 | Both | 741.6667 | 2.9667 | HRCU-A-CB (Split System: Heat Pump with Remote Outdoor Unit-Air-Source) | Both
215934857 | Central Heat Pump | AIRQUEST | H5H3V36*K*AAA* |  |  | EVM5X44M21A*+WALLCON | *80CTL1102120B* | 35600 |  |  | 22 | 8.5 | 38000 |  |  | 28400 | 74.74% | 2.02 | Both | 741.6667 | 2.9667 | HRCU-A-CB (Split System: Heat Pump with Remote Outdoor Unit-Air-Source) | Both
215934947 | Central Heat Pump | AIRQUEST | H5H3V36*K*AAA* |  |  | EVM5X44M21A*+WALLCON | *96CTN1002122B* | 35600 |  |  | 22 | 8.5 | 38000 |  |  | 28600 | 75.26% | 2.02 | Both | 741.6667 | 2.9667 | HRCU-A-CB (Split System: Heat Pump with Remote Outdoor Unit-Air-Source) | Both
215935217 | Central Heat Pump | AIRQUEST | H5H3V36*K*AAA* |  |  | EVM5X60M21A*+WALLCON | *80CTL0902120B* | 35600 |  |  | 22 | 8.5 | 38000 |  |  | 28400 | 74.74% | 2.02 | Both | 741.6667 | 2.9667 | HRCU-A-CB (Split System: Heat Pump with Remote Outdoor Unit-Air-Source) | Both
215935117 | Central Heat Pump | AIRQUEST | H5H3V36*K*AAA* |  |  | EVM5X49M21A*+WALLCON | *97CMN1002122B* | 35600 |  |  | 22 | 8.5 | 38000 |  |  | 28600 | 75.26% | 2.02 | Both | 741.6667 | 2.9667 | HRCU-A-CB (Split System: Heat Pump with Remote Outdoor Unit-Air-Source) | Both
215935137 | Central Heat Pump | AIRQUEST | H5H3V36*K*AAA* |  |  | EVM5X49M21A*+WALLCON | *96CTN1002122B* | 35600 |  |  | 22 | 8.5 | 38000 |  |  | 28600 | 75.26% | 2.02 | Both | 741.6667 | 2.9667 | HRCU-A-CB (Split System: Heat Pump with Remote Outdoor Unit-Air-Source) | Both
215935257 | Central Heat Pump | AIRQUEST | H5H3V36*K*AAA* |  |  | EVM5X60M21A*+WALLCON | *95CSU1002122B* | 35600 |  |  | 22 | 8.5 | 38000 |  |  | 28400 | 74.74% | 2.02 | Both | 741.6667 | 2.9667 | HRCU-A-CB (Split System: Heat Pump with Remote Outdoor Unit-Air-Source) | Both
215935077 | Central Heat Pump | AIRQUEST | H5H3V36*K*AAA* |  |  | EVM5X49M21A*+WALLCON | *95CSU1002122B* | 35600 |  |  | 22 | 8.5 | 38000 |  |  | 28400 | 74.74% | 2.04 | Both | 741.6667 | 2.9667 | HRCU-A-CB (Split System: Heat Pump with Remote Outdoor Unit-Air-Source) | Both
215935037 | Central Heat Pump | AIRQUEST | H5H3V36*K*AAA* |  |  | EVM5X49M21A*+WALLCON | *80CTL0902120B* | 35600 |  |  | 22 | 8.5 | 38000 |  |  | 28400 | 74.74% | 2.04 | Both | 741.6667 | 2.9667 | HRCU-A-CB (Split System: Heat Pump with Remote Outdoor Unit-Air-Source) | Both
215935347 | Central Heat Pump | AIRQUEST | H5H3V36*K*AAA* |  |  | EVM5X60M24A*+WALLCON | *80CTL0902120B* | 35600 |  |  | 22 | 8.5 | 38000 |  |  | 28400 | 74.74% | 2.04 | Both | 741.6667 | 2.9667 | HRCU-A-CB (Split System: Heat Pump with Remote Outdoor Unit-Air-Source) | Both
215935367 | Central Heat Pump | AIRQUEST | H5H3V36*K*AAA* |  |  | EVM5X60M24A*+WALLCON | *80CTL1352422B* | 35600 |  |  | 22 | 8.5 | 38000 |  |  | 28400 | 74.74% | 2.04 | Both | 741.6667 | 2.9667 | HRCU-A-CB (Split System: Heat Pump with Remote Outdoor Unit-Air-Source) | Both
215942493 | Central Heat Pump | AIRQUEST | H5H3V36*K*AAA* |  |  | EVD5X61M21A*+WALLCON | *80CTL0901716B* | 35800 |  |  | 22 | 8.5 | 37400 |  |  | 28400 | 75.94% | 2.02 | Both | 745.8333 | 2.9833 | HRCU-A-CB (Split System: Heat Pump with Remote Outdoor Unit-Air-Source) | Both
215935048 | Central Heat Pump | ARCOAIRE | H5H3V36*K*AAA* |  |  | EVM5X49M21A*+WALLCON | *80CTL1102120B* | 35600 |  |  | 22 | 8.5 | 38000 |  |  | 28400 | 74.74% | 2.02 | Both | 741.6667 | 2.9667 | HRCU-A-CB (Split System: Heat Pump with Remote Outdoor Unit-Air-Source) | Both
215935218 | Central Heat Pump | ARCOAIRE | H5H3V36*K*AAA* |  |  | EVM5X60M21A*+WALLCON | *80CTL0902120B* | 35600 |  |  | 22 | 8.5 | 38000 |  |  | 28400 | 74.74% | 2.02 | Both | 741.6667 | 2.9667 | HRCU-A-CB (Split System: Heat Pump with Remote Outdoor Unit-Air-Source) | Both
215935318 | Central Heat Pump | ARCOAIRE | H5H3V36*K*AAA* |  |  | EVM5X60M21A*+WALLCON | *96CTN1002122B* | 35600 |  |  | 22 | 8.5 | 38000 |  |  | 28600 | 75.26% | 2.02 | Both | 741.6667 | 2.9667 | HRCU-A-CB (Split System: Heat Pump with Remote Outdoor Unit-Air-Source) | Both
215935138 | Central Heat Pump | ARCOAIRE | H5H3V36*K*AAA* |  |  | EVM5X49M21A*+WALLCON | *96CTN1002122B* | 35600 |  |  | 22 | 8.5 | 38000 |  |  | 28600 | 75.26% | 2.02 | Both | 741.6667 | 2.9667 | HRCU-A-CB (Split System: Heat Pump with Remote Outdoor Unit-Air-Source) | Both
215935118 | Central Heat Pump | ARCOAIRE | H5H3V36*K*AAA* |  |  | EVM5X49M21A*+WALLCON | *97CMN1002122B* | 35600 |  |  | 22 | 8.5 | 38000 |  |  | 28600 | 75.26% | 2.02 | Both | 741.6667 | 2.9667 | HRCU-A-CB (Split System: Heat Pump with Remote Outdoor Unit-Air-Source) | Both
215934848 | Central Heat Pump | ARCOAIRE | H5H3V36*K*AAA* |  |  | EVM5X44M21A*+WALLCON | *80CTL0902120B* | 35600 |  |  | 22 | 8.5 | 38000 |  |  | 28400 | 74.74% | 2.02 | Both | 741.6667 | 2.9667 | HRCU-A-CB (Split System: Heat Pump with Remote Outdoor Unit-Air-Source) | Both
215934928 | Central Heat Pump | ARCOAIRE | H5H3V36*K*AAA* |  |  | EVM5X44M21A*+WALLCON | *97CMN1002122B* | 35600 |  |  | 22 | 8.5 | 38000 |  |  | 28600 | 75.26% | 2.02 | Both | 741.6667 | 2.9667 | HRCU-A-CB (Split System: Heat Pump with Remote Outdoor Unit-Air-Source) | Both
215934858 | Central Heat Pump | ARCOAIRE | H5H3V36*K*AAA* |  |  | EVM5X44M21A*+WALLCON | *80CTL1102120B* | 35600 |  |  | 22 | 8.5 | 38000 |  |  | 28400 | 74.74% | 2.02 | Both | 741.6667 | 2.9667 | HRCU-A-CB (Split System: Heat Pump with Remote Outdoor Unit-Air-Source) | Both
215935258 | Central Heat Pump | ARCOAIRE | H5H3V36*K*AAA* |  |  | EVM5X60M21A*+WALLCON | *95CSU1002122B* | 35600 |  |  | 22 | 8.5 | 38000 |  |  | 28400 | 74.74% | 2.02 | Both | 741.6667 | 2.9667 | HRCU-A-CB (Split System: Heat Pump with Remote Outdoor Unit-Air-Source) | Both
215934888 | Central Heat Pump | ARCOAIRE | H5H3V36*K*AAA* |  |  | EVM5X44M21A*+WALLCON | *95CSU1002122B* | 35600 |  |  | 22 | 8.5 | 38000 |  |  | 28400 | 74.74% | 2.02 | Both | 741.6667 | 2.9667 | HRCU-A-CB (Split System: Heat Pump with Remote Outdoor Unit-Air-Source) | Both
215935358 | Central Heat Pump | ARCOAIRE | H5H3V36*K*AAA* |  |  | EVM5X60M24A*+WALLCON | *80CTL1102120B* | 35600 |  |  | 22 | 8.5 | 38000 |  |  | 28400 | 74.74% | 2.04 | Both | 741.6667 | 2.9667 | HRCU-A-CB (Split System: Heat Pump with Remote Outdoor Unit-Air-Source) | Both
215935078 | Central Heat Pump | ARCOAIRE | H5H3V36*K*AAA* |  |  | EVM5X49M21A*+WALLCON | *95CSU1002122B* | 35600 |  |  | 22 | 8.5 | 38000 |  |  | 28400 | 74.74% | 2.04 | Both | 741.6667 | 2.9667 | HRCU-A-CB (Split System: Heat Pump with Remote Outdoor Unit-Air-Source) | Both
215942444 | Central Heat Pump | ARCOAIRE | H5H3V36*K*AAA* |  |  | EVM5X61M24A*+WALLCON | *97CMN0802120B* | 36000 |  |  | 22 | 8.5 | 37400 |  |  | 28200 | 75.4% | 2.04 | Both | 750 | 3 | HRCU-A-CB (Split System: Heat Pump with Remote Outdoor Unit-Air-Source) | Both
215935115 | Central Heat Pump | BRYANT HEATING AND COOLING SYSTEMS | 293VAN036**AA* |  |  | CVAMA4921XMA*+UI | 987MC66100C21*** | 35600 |  |  | 22 | 8.5 | 38000 |  |  | 28600 | 75.26% | 2.02 | Both | 741.6667 | 2.9667 | HRCU-A-CB (Split System: Heat Pump with Remote Outdoor Unit-Air-Source) | Both
215934855 | Central Heat Pump | BRYANT HEATING AND COOLING SYSTEMS | 293VAN036**AA* |  |  | CVAMA4421XMA*+UI | 88*TB60110C21*** | 35600 |  |  | 22 | 8.5 | 38000 |  |  | 28400 | 74.74% | 2.02 | Both | 741.6667 | 2.9667 | HRCU-A-CB (Split System: Heat Pump with Remote Outdoor Unit-Air-Source) | Both
215935135 | Central Heat Pump | BRYANT HEATING AND COOLING SYSTEMS | 293VAN036**AA* |  |  | CVAMA4921XMA*+UI | 986TD66100C21*** | 35600 |  |  | 22 | 8.5 | 38000 |  |  | 28600 | 75.26% | 2.02 | Both | 741.6667 | 2.9667 | HRCU-A-CB (Split System: Heat Pump with Remote Outdoor Unit-Air-Source) | Both
215935255 | Central Heat Pump | BRYANT HEATING AND COOLING SYSTEMS | 293VAN036**AA* |  |  | CVAMA6021XMA*+UI | 935CB66100C21*** | 35600 |  |  | 22 | 8.5 | 38000 |  |  | 28400 | 74.74% | 2.02 | Both | 741.6667 | 2.9667 | HRCU-A-CB (Split System: Heat Pump with Remote Outdoor Unit-Air-Source) | Both
215935215 | Central Heat Pump | BRYANT HEATING AND COOLING SYSTEMS | 293VAN036**AA* |  |  | CVAMA6021XMA*+UI | 88*TB60090C21*** | 35600 |  |  | 22 | 8.5 | 38000 |  |  | 28400 | 74.74% | 2.02 | Both | 741.6667 | 2.9667 | HRCU-A-CB (Split System: Heat Pump with Remote Outdoor Unit-Air-Source) | Both
215934925 | Central Heat Pump | BRYANT HEATING AND COOLING SYSTEMS | 293VAN036**AA* |  |  | CVAMA4421XMA*+UI | 987MC66100C21*** | 35600 |  |  | 22 | 8.5 | 38000 |  |  | 28600 | 75.26% | 2.02 | Both | 741.6667 | 2.9667 | HRCU-A-CB (Split System: Heat Pump with Remote Outdoor Unit-Air-Source) | Both
215935355 | Central Heat Pump | BRYANT HEATING AND COOLING SYSTEMS | 293VAN036**AA* |  |  | CVAMA6024XMA*+UI | 88*TB60110C21*** | 35600 |  |  | 22 | 8.5 | 38000 |  |  | 28400 | 74.74% | 2.04 | Both | 741.6667 | 2.9667 | HRCU-A-CB (Split System: Heat Pump with Remote Outdoor Unit-Air-Source) | Both
215935075 | Central Heat Pump | BRYANT HEATING AND COOLING SYSTEMS | 293VAN036**AA* |  |  | CVAMA4921XMA*+UI | 935CB66100C21*** | 35600 |  |  | 22 | 8.5 | 38000 |  |  | 28400 | 74.74% | 2.04 | Both | 741.6667 | 2.9667 | HRCU-A-CB (Split System: Heat Pump with Remote Outdoor Unit-Air-Source) | Both
215935035 | Central Heat Pump | BRYANT HEATING AND COOLING SYSTEMS | 293VAN036**AA* |  |  | CVAMA4921XMA*+UI | 88*TB60090C21*** | 35600 |  |  | 22 | 8.5 | 38000 |  |  | 28400 | 74.74% | 2.04 | Both | 741.6667 | 2.9667 | HRCU-A-CB (Split System: Heat Pump with Remote Outdoor Unit-Air-Source) | Both
215942491 | Central Heat Pump | BRYANT HEATING AND COOLING SYSTEMS | 293VAN036**AA* |  |  | CVAVA6121XMA*+UI | 88*TB48090C17*** | 35800 |  |  | 22 | 8.5 | 37400 |  |  | 28400 | 75.94% | 2.02 | Both | 745.8333 | 2.9833 | HRCU-A-CB (Split System: Heat Pump with Remote Outdoor Unit-Air-Source) | Both
215942611 | Central Heat Pump | BRYANT HEATING AND COOLING SYSTEMS | 293VAN036**AA* |  |  | CVAMA6124XMA*+UI | 987TA60080C21*** | 36000 |  |  | 22 | 8.5 | 37400 |  |  | 28200 | 75.4% | 2.04 | Both | 750 | 3 | HRCU-A-CB (Split System: Heat Pump with Remote Outdoor Unit-Air-Source) | Both
215934944 | Central Heat Pump | CARRIER | 27VNA336A*030* |  |  | CVAMA4421XMA*+UI | 59TN6C100C21**22 | 35600 |  |  | 22 | 8.5 | 38000 |  |  | 28600 | 75.26% | 2.02 | Both | 741.6667 | 2.9667 | HRCU-A-CB (Split System: Heat Pump with Remote Outdoor Unit-Air-Source) | Both
215935214 | Central Heat Pump | CARRIER | 27VNA336A*030* |  |  | CVAMA6021XMA*+UI | 58TN*B090C21**20 | 35600 |  |  | 22 | 8.5 | 38000 |  |  | 28400 | 74.74% | 2.02 | Both | 741.6667 | 2.9667 | HRCU-A-CB (Split System: Heat Pump with Remote Outdoor Unit-Air-Source) | Both
215935044 | Central Heat Pump | CARRIER | 27VNA336A*030* |  |  | CVAMA4921XMA*+UI | 58TN*B110C21**20 | 35600 |  |  | 22 | 8.5 | 38000 |  |  | 28400 | 74.74% | 2.02 | Both | 741.6667 | 2.9667 | HRCU-A-CB (Split System: Heat Pump with Remote Outdoor Unit-Air-Source) | Both
215934884 | Central Heat Pump | CARRIER | 27VNA336A*030* |  |  | CVAMA4421XMA*+UI | 59CU5B100C21**22 | 35600 |  |  | 22 | 8.5 | 38000 |  |  | 28400 | 74.74% | 2.02 | Both | 741.6667 | 2.9667 | HRCU-A-CB (Split System: Heat Pump with Remote Outdoor Unit-Air-Source) | Both
215935134 | Central Heat Pump | CARRIER | 27VNA336A*030* |  |  | CVAMA4921XMA*+UI | 59TN6C100C21**22 | 35600 |  |  | 22 | 8.5 | 38000 |  |  | 28600 | 75.26% | 2.02 | Both | 741.6667 | 2.9667 | HRCU-A-CB (Split System: Heat Pump with Remote Outdoor Unit-Air-Source) | Both
215934844 | Central Heat Pump | CARRIER | 27VNA336A*030* |  |  | CVAMA4421XMA*+UI | 58TN*B090C21**20 | 35600 |  |  | 22 | 8.5 | 38000 |  |  | 28400 | 74.74% | 2.02 | Both | 741.6667 | 2.9667 | HRCU-A-CB (Split System: Heat Pump with Remote Outdoor Unit-Air-Source) | Both
215934854 | Central Heat Pump | CARRIER | 27VNA336A*030* |  |  | CVAMA4421XMA*+UI | 58TN*B110C21**20 | 35600 |  |  | 22 | 8.5 | 38000 |  |  | 28400 | 74.74% | 2.02 | Both | 741.6667 | 2.9667 | HRCU-A-CB (Split System: Heat Pump with Remote Outdoor Unit-Air-Source) | Both
215934924 | Central Heat Pump | CARRIER | 27VNA336A*030* |  |  | CVAMA4421XMA*+UI | 59MN7C100C21**22 | 35600 |  |  | 22 | 8.5 | 38000 |  |  | 28600 | 75.26% | 2.02 | Both | 741.6667 | 2.9667 | HRCU-A-CB (Split System: Heat Pump with Remote Outdoor Unit-Air-Source) | Both
215935314 | Central Heat Pump | CARRIER | 27VNA336A*030* |  |  | CVAMA6021XMA*+UI | 59TN6C100C21**22 | 35600 |  |  | 22 | 8.5 | 38000 |  |  | 28600 | 75.26% | 2.02 | Both | 741.6667 | 2.9667 | HRCU-A-CB (Split System: Heat Pump with Remote Outdoor Unit-Air-Source) | Both
215935224 | Central Heat Pump | CARRIER | 27VNA336A*030* |  |  | CVAMA6021XMA*+UI | 58TN*B110C21**20 | 35600 |  |  | 22 | 8.5 | 38000 |  |  | 28400 | 74.74% | 2.02 | Both | 741.6667 | 2.9667 | HRCU-A-CB (Split System: Heat Pump with Remote Outdoor Unit-Air-Source) | Both
215935344 | Central Heat Pump | CARRIER | 27VNA336A*030* |  |  | CVAMA6024XMA*+UI | 58TN*B090C21**20 | 35600 |  |  | 22 | 8.5 | 38000 |  |  | 28400 | 74.74% | 2.04 | Both | 741.6667 | 2.9667 | HRCU-A-CB (Split System: Heat Pump with Remote Outdoor Unit-Air-Source) | Both
215935364 | Central Heat Pump | CARRIER | 27VNA336A*030* |  |  | CVAMA6024XMA*+UI | 58TN*B135C24**22 | 35600 |  |  | 22 | 8.5 | 38000 |  |  | 28400 | 74.74% | 2.04 | Both | 741.6667 | 2.9667 | HRCU-A-CB (Split System: Heat Pump with Remote Outdoor Unit-Air-Source) | Both
215935074 | Central Heat Pump | CARRIER | 27VNA336A*030* |  |  | CVAMA4921XMA*+UI | 59CU5B100C21**22 | 35600 |  |  | 22 | 8.5 | 38000 |  |  | 28400 | 74.74% | 2.04 | Both | 741.6667 | 2.9667 | HRCU-A-CB (Split System: Heat Pump with Remote Outdoor Unit-Air-Source) | Both
215934929 | Central Heat Pump | COMFORTMAKER | C5H3V36*K*AAA* |  |  | EVM5X44M21A*+WALLCON | *97CMN1002122B* | 35600 |  |  | 22 | 8.5 | 38000 |  |  | 28600 | 75.26% | 2.02 | Both | 741.6667 | 2.9667 | HRCU-A-CB (Split System: Heat Pump with Remote Outdoor Unit-Air-Source) | Both
215935049 | Central Heat Pump | COMFORTMAKER | C5H3V36*K*AAA* |  |  | EVM5X49M21A*+WALLCON | *80CTL1102120B* | 35600 |  |  | 22 | 8.5 | 38000 |  |  | 28400 | 74.74% | 2.02 | Both | 741.6667 | 2.9667 | HRCU-A-CB (Split System: Heat Pump with Remote Outdoor Unit-Air-Source) | Both
215935299 | Central Heat Pump | COMFORTMAKER | C5H3V36*K*AAA* |  |  | EVM5X60M21A*+WALLCON | *97CMN1002122B* | 35600 |  |  | 22 | 8.5 | 38000 |  |  | 28600 | 75.26% | 2.02 | Both | 741.6667 | 2.9667 | HRCU-A-CB (Split System: Heat Pump with Remote Outdoor Unit-Air-Source) | Both
215934949 | Central Heat Pump | COMFORTMAKER | C5H3V36*K*AAA* |  |  | EVM5X44M21A*+WALLCON | *96CTN1002122B* | 35600 |  |  | 22 | 8.5 | 38000 |  |  | 28600 | 75.26% | 2.02 | Both | 741.6667 | 2.9667 | HRCU-A-CB (Split System: Heat Pump with Remote Outdoor Unit-Air-Source) | Both
215934859 | Central Heat Pump | COMFORTMAKER | C5H3V36*K*AAA* |  |  | EVM5X44M21A*+WALLCON | *80CTL1102120B* | 35600 |  |  | 22 | 8.5 | 38000 |  |  | 28400 | 74.74% | 2.02 | Both | 741.6667 | 2.9667 | HRCU-A-CB (Split System: Heat Pump with Remote Outdoor Unit-Air-Source) | Both
215934889 | Central Heat Pump | COMFORTMAKER | C5H3V36*K*AAA* |  |  | EVM5X44M21A*+WALLCON | *95CSU1002122B* | 35600 |  |  | 22 | 8.5 | 38000 |  |  | 28400 | 74.74% | 2.02 | Both | 741.6667 | 2.9667 | HRCU-A-CB (Split System: Heat Pump with Remote Outdoor Unit-Air-Source) | Both
215935229 | Central Heat Pump | COMFORTMAKER | C5H3V36*K*AAA* |  |  | EVM5X60M21A*+WALLCON | *80CTL1102120B* | 35600 |  |  | 22 | 8.5 | 38000 |  |  | 28400 | 74.74% | 2.02 | Both | 741.6667 | 2.9667 | HRCU-A-CB (Split System: Heat Pump with Remote Outdoor Unit-Air-Source) | Both
215935259 | Central Heat Pump | COMFORTMAKER | C5H3V36*K*AAA* |  |  | EVM5X60M21A*+WALLCON | *95CSU1002122B* | 35600 |  |  | 22 | 8.5 | 38000 |  |  | 28400 | 74.74% | 2.02 | Both | 741.6667 | 2.9667 | HRCU-A-CB (Split System: Heat Pump with Remote Outdoor Unit-Air-Source) | Both
215934849 | Central Heat Pump | COMFORTMAKER | C5H3V36*K*AAA* |  |  | EVM5X44M21A*+WALLCON | *80CTL0902120B* | 35600 |  |  | 22 | 8.5 | 38000 |  |  | 28400 | 74.74% | 2.02 | Both | 741.6667 | 2.9667 | HRCU-A-CB (Split System: Heat Pump with Remote Outdoor Unit-Air-Source) | Both
215935319 | Central Heat Pump | COMFORTMAKER | C5H3V36*K*AAA* |  |  | EVM5X60M21A*+WALLCON | *96CTN1002122B* | 35600 |  |  | 22 | 8.5 | 38000 |  |  | 28600 | 75.26% | 2.02 | Both | 741.6667 | 2.9667 | HRCU-A-CB (Split System: Heat Pump with Remote Outdoor Unit-Air-Source) | Both
215940389 | Central Heat Pump | COMFORTMAKER | C5H3V36*K*AAA* |  |  | EVM5X49M21A*+WALLCON | *97CTN1002122A* | 35600 |  |  | 22 | 8.5 | 38000 |  |  | 28600 | 75.26% | 2.02 | Both | 741.6667 | 2.9667 | HRCU-A-CB (Split System: Heat Pump with Remote Outdoor Unit-Air-Source) | Both
215935359 | Central Heat Pump | COMFORTMAKER | C5H3V36*K*AAA* |  |  | EVM5X60M24A*+WALLCON | *80CTL1102120B* | 35600 |  |  | 22 | 8.5 | 38000 |  |  | 28400 | 74.74% | 2.04 | Both | 741.6667 | 2.9667 | HRCU-A-CB (Split System: Heat Pump with Remote Outdoor Unit-Air-Source) | Both
215935369 | Central Heat Pump | COMFORTMAKER | C5H3V36*K*AAA* |  |  | EVM5X60M24A*+WALLCON | *80CTL1352422B* | 35600 |  |  | 22 | 8.5 | 38000 |  |  | 28400 | 74.74% | 2.04 | Both | 741.6667 | 2.9667 | HRCU-A-CB (Split System: Heat Pump with Remote Outdoor Unit-Air-Source) | Both
215942495 | Central Heat Pump | COMFORTMAKER | C5H3V36*K*AAA* |  |  | EVD5X61M21A*+WALLCON | *80CTL0901716B* | 35800 |  |  | 22 | 8.5 | 37400 |  |  | 28400 | 75.94% | 2.02 | Both | 745.8333 | 2.9833 | HRCU-A-CB (Split System: Heat Pump with Remote Outdoor Unit-Air-Source) | Both
215942645 | Central Heat Pump | COMFORTMAKER | C5H3V36*K*AAA* |  |  | EVD5X61M21A*+WALLCON | *97CTN1002122A* | 36000 |  |  | 22 | 8.5 | 37400 |  |  | 28200 | 75.4% | 2.04 | Both | 750 | 3 | HRCU-A-CB (Split System: Heat Pump with Remote Outdoor Unit-Air-Source) | Both
215934860 | Central Heat Pump | DAY & NIGHT | C5H3V36*K*AAA* |  |  | EVM5X44M21A*+WALLCON | *80CTL1102120B* | 35600 |  |  | 22 | 8.5 | 38000 |  |  | 28400 | 74.74% | 2.02 | Both | 741.6667 | 2.9667 | HRCU-A-CB (Split System: Heat Pump with Remote Outdoor Unit-Air-Source) | Both
215935300 | Central Heat Pump | DAY & NIGHT | C5H3V36*K*AAA* |  |  | EVM5X60M21A*+WALLCON | *97CMN1002122B* | 35600 |  |  | 22 | 8.5 | 38000 |  |  | 28600 | 75.26% | 2.02 | Both | 741.6667 | 2.9667 | HRCU-A-CB (Split System: Heat Pump with Remote Outdoor Unit-Air-Source) | Both
215935220 | Central Heat Pump | DAY & NIGHT | C5H3V36*K*AAA* |  |  | EVM5X60M21A*+WALLCON | *80CTL0902120B* | 35600 |  |  | 22 | 8.5 | 38000 |  |  | 28400 | 74.74% | 2.02 | Both | 741.6667 | 2.9667 | HRCU-A-CB (Split System: Heat Pump with Remote Outdoor Unit-Air-Source) | Both
215935320 | Central Heat Pump | DAY & NIGHT | C5H3V36*K*AAA* |  |  | EVM5X60M21A*+WALLCON | *96CTN1002122B* | 35600 |  |  | 22 | 8.5 | 38000 |  |  | 28600 | 75.26% | 2.02 | Both | 741.6667 | 2.9667 | HRCU-A-CB (Split System: Heat Pump with Remote Outdoor Unit-Air-Source) | Both
215935050 | Central Heat Pump | DAY & NIGHT | C5H3V36*K*AAA* |  |  | EVM5X49M21A*+WALLCON | *80CTL1102120B* | 35600 |  |  | 22 | 8.5 | 38000 |  |  | 28400 | 74.74% | 2.02 | Both | 741.6667 | 2.9667 | HRCU-A-CB (Split System: Heat Pump with Remote Outdoor Unit-Air-Source) | Both
215935260 | Central Heat Pump | DAY & NIGHT | C5H3V36*K*AAA* |  |  | EVM5X60M21A*+WALLCON | *95CSU1002122B* | 35600 |  |  | 22 | 8.5 | 38000 |  |  | 28400 | 74.74% | 2.02 | Both | 741.6667 | 2.9667 | HRCU-A-CB (Split System: Heat Pump with Remote Outdoor Unit-Air-Source) | Both
215935140 | Central Heat Pump | DAY & NIGHT | C5H3V36*K*AAA* |  |  | EVM5X49M21A*+WALLCON | *96CTN1002122B* | 35600 |  |  | 22 | 8.5 | 38000 |  |  | 28600 | 75.26% | 2.02 | Both | 741.6667 | 2.9667 | HRCU-A-CB (Split System: Heat Pump with Remote Outdoor Unit-Air-Source) | Both
215935230 | Central Heat Pump | DAY & NIGHT | C5H3V36*K*AAA* |  |  | EVM5X60M21A*+WALLCON | *80CTL1102120B* | 35600 |  |  | 22 | 8.5 | 38000 |  |  | 28400 | 74.74% | 2.02 | Both | 741.6667 | 2.9667 | HRCU-A-CB (Split System: Heat Pump with Remote Outdoor Unit-Air-Source) | Both
215940870 | Central Heat Pump | DAY & NIGHT | C5H3V36*K*AAA* |  |  | EVD5X60M21A*+WALLCON | *97CTN1002122A* | 35600 |  |  | 22 | 8.5 | 38000 |  |  | 28600 | 75.26% | 2.02 | Both | 741.6667 | 2.9667 | HRCU-A-CB (Split System: Heat Pump with Remote Outdoor Unit-Air-Source) | Both
215935370 | Central Heat Pump | DAY & NIGHT | C5H3V36*K*AAA* |  |  | EVM5X60M24A*+WALLCON | *80CTL1352422B* | 35600 |  |  | 22 | 8.5 | 38000 |  |  | 28400 | 74.74% | 2.04 | Both | 741.6667 | 2.9667 | HRCU-A-CB (Split System: Heat Pump with Remote Outdoor Unit-Air-Source) | Both
215935080 | Central Heat Pump | DAY & NIGHT | C5H3V36*K*AAA* |  |  | EVM5X49M21A*+WALLCON | *95CSU1002122B* | 35600 |  |  | 22 | 8.5 | 38000 |  |  | 28400 | 74.74% | 2.04 | Both | 741.6667 | 2.9667 | HRCU-A-CB (Split System: Heat Pump with Remote Outdoor Unit-Air-Source) | Both
215935040 | Central Heat Pump | DAY & NIGHT | C5H3V36*K*AAA* |  |  | EVM5X49M21A*+WALLCON | *80CTL0902120B* | 35600 |  |  | 22 | 8.5 | 38000 |  |  | 28400 | 74.74% | 2.04 | Both | 741.6667 | 2.9667 | HRCU-A-CB (Split System: Heat Pump with Remote Outdoor Unit-Air-Source) | Both
215935360 | Central Heat Pump | DAY & NIGHT | C5H3V36*K*AAA* |  |  | EVM5X60M24A*+WALLCON | *80CTL1102120B* | 35600 |  |  | 22 | 8.5 | 38000 |  |  | 28400 | 74.74% | 2.04 | Both | 741.6667 | 2.9667 | HRCU-A-CB (Split System: Heat Pump with Remote Outdoor Unit-Air-Source) | Both
215935316 | Central Heat Pump | HEIL | H5H3V36*K*AAA* |  |  | EVM5X60M21A*+WALLCON | *96CTN1002122B* | 35600 |  |  | 22 | 8.5 | 38000 |  |  | 28600 | 75.26% | 2.02 | Both | 741.6667 | 2.9667 | HRCU-A-CB (Split System: Heat Pump with Remote Outdoor Unit-Air-Source) | Both
215934846 | Central Heat Pump | HEIL | H5H3V36*K*AAA* |  |  | EVM5X44M21A*+WALLCON | *80CTL0902120B* | 35600 |  |  | 22 | 8.5 | 38000 |  |  | 28400 | 74.74% | 2.02 | Both | 741.6667 | 2.9667 | HRCU-A-CB (Split System: Heat Pump with Remote Outdoor Unit-Air-Source) | Both
215934946 | Central Heat Pump | HEIL | H5H3V36*K*AAA* |  |  | EVM5X44M21A*+WALLCON | *96CTN1002122B* | 35600 |  |  | 22 | 8.5 | 38000 |  |  | 28600 | 75.26% | 2.02 | Both | 741.6667 | 2.9667 | HRCU-A-CB (Split System: Heat Pump with Remote Outdoor Unit-Air-Source) | Both
215935216 | Central Heat Pump | HEIL | H5H3V36*K*AAA* |  |  | EVM5X60M21A*+WALLCON | *80CTL0902120B* | 35600 |  |  | 22 | 8.5 | 38000 |  |  | 28400 | 74.74% | 2.02 | Both | 741.6667 | 2.9667 | HRCU-A-CB (Split System: Heat Pump with Remote Outdoor Unit-Air-Source) | Both
215935256 | Central Heat Pump | HEIL | H5H3V36*K*AAA* |  |  | EVM5X60M21A*+WALLCON | *95CSU1002122B* | 35600 |  |  | 22 | 8.5 | 38000 |  |  | 28400 | 74.74% | 2.02 | Both | 741.6667 | 2.9667 | HRCU-A-CB (Split System: Heat Pump with Remote Outdoor Unit-Air-Source) | Both
215935296 | Central Heat Pump | HEIL | H5H3V36*K*AAA* |  |  | EVM5X60M21A*+WALLCON | *97CMN1002122B* | 35600 |  |  | 22 | 8.5 | 38000 |  |  | 28600 | 75.26% | 2.02 | Both | 741.6667 | 2.9667 | HRCU-A-CB (Split System: Heat Pump with Remote Outdoor Unit-Air-Source) | Both
215935076 | Central Heat Pump | HEIL | H5H3V36*K*AAA* |  |  | EVM5X49M21A*+WALLCON | *95CSU1002122B* | 35600 |  |  | 22 | 8.5 | 38000 |  |  | 28400 | 74.74% | 2.04 | Both | 741.6667 | 2.9667 | HRCU-A-CB (Split System: Heat Pump with Remote Outdoor Unit-Air-Source) | Both
215935356 | Central Heat Pump | HEIL | H5H3V36*K*AAA* |  |  | EVM5X60M24A*+WALLCON | *80CTL1102120B* | 35600 |  |  | 22 | 8.5 | 38000 |  |  | 28400 | 74.74% | 2.04 | Both | 741.6667 | 2.9667 | HRCU-A-CB (Split System: Heat Pump with Remote Outdoor Unit-Air-Source) | Both
215935386 | Central Heat Pump | HEIL | H5H3V36*K*AAA* |  |  | EVM5X60M24A*+WALLCON | *95CSU1002122B* | 35600 |  |  | 22 | 8.5 | 38000 |  |  | 28400 | 74.74% | 2.06 | Both | 741.6667 | 2.9667 | HRCU-A-CB (Split System: Heat Pump with Remote Outdoor Unit-Air-Source) | Both
215942492 | Central Heat Pump | HEIL | H5H3V36*K*AAA* |  |  | EVD5X61M21A*+WALLCON | *80CTL0901716B* | 35800 |  |  | 22 | 8.5 | 37400 |  |  | 28400 | 75.94% | 2.02 | Both | 745.8333 | 2.9833 | HRCU-A-CB (Split System: Heat Pump with Remote Outdoor Unit-Air-Source) | Both
215942642 | Central Heat Pump | HEIL | H5H3V36*K*AAA* |  |  | EVD5X61M21A*+WALLCON | *97CTN1002122A* | 36000 |  |  | 22 | 8.5 | 37400 |  |  | 28200 | 75.4% | 2.04 | Both | 750 | 3 | HRCU-A-CB (Split System: Heat Pump with Remote Outdoor Unit-Air-Source) | Both
215942662 | Central Heat Pump | HEIL | H5H3V36*K*AAA* |  |  | EVD5X61M24A*+WALLCON | *97CTN0802120A* | 36000 |  |  | 22 | 8.5 | 37400 |  |  | 28200 | 75.4% | 2.04 | Both | 750 | 3 | HRCU-A-CB (Split System: Heat Pump with Remote Outdoor Unit-Air-Source) | Both
215934891 | Central Heat Pump | KEEPRITE | C5H3V36*K*AAA* |  |  | EVM5X44M21A*+WALLCON | *95CSU1002122B* | 35600 |  |  | 22 | 8.5 | 38000 |  |  | 28400 | 74.74% | 2.02 | Both | 741.6667 | 2.9667 | HRCU-A-CB (Split System: Heat Pump with Remote Outdoor Unit-Air-Source) | Both
215934861 | Central Heat Pump | KEEPRITE | C5H3V36*K*AAA* |  |  | EVM5X44M21A*+WALLCON | *80CTL1102120B* | 35600 |  |  | 22 | 8.5 | 38000 |  |  | 28400 | 74.74% | 2.02 | Both | 741.6667 | 2.9667 | HRCU-A-CB (Split System: Heat Pump with Remote Outdoor Unit-Air-Source) | Both
215934951 | Central Heat Pump | KEEPRITE | C5H3V36*K*AAA* |  |  | EVM5X44M21A*+WALLCON | *96CTN1002122B* | 35600 |  |  | 22 | 8.5 | 38000 |  |  | 28600 | 75.26% | 2.02 | Both | 741.6667 | 2.9667 | HRCU-A-CB (Split System: Heat Pump with Remote Outdoor Unit-Air-Source) | Both
215934851 | Central Heat Pump | KEEPRITE | C5H3V36*K*AAA* |  |  | EVM5X44M21A*+WALLCON | *80CTL0902120B* | 35600 |  |  | 22 | 8.5 | 38000 |  |  | 28400 | 74.74% | 2.02 | Both | 741.6667 | 2.9667 | HRCU-A-CB (Split System: Heat Pump with Remote Outdoor Unit-Air-Source) | Both
215935301 | Central Heat Pump | KEEPRITE | C5H3V36*K*AAA* |  |  | EVM5X60M21A*+WALLCON | *97CMN1002122B* | 35600 |  |  | 22 | 8.5 | 38000 |  |  | 28600 | 75.26% | 2.02 | Both | 741.6667 | 2.9667 | HRCU-A-CB (Split System: Heat Pump with Remote Outdoor Unit-Air-Source) | Both
215935321 | Central Heat Pump | KEEPRITE | C5H3V36*K*AAA* |  |  | EVM5X60M21A*+WALLCON | *96CTN1002122B* | 35600 |  |  | 22 | 8.5 | 38000 |  |  | 28600 | 75.26% | 2.02 | Both | 741.6667 | 2.9667 | HRCU-A-CB (Split System: Heat Pump with Remote Outdoor Unit-Air-Source) | Both
215935221 | Central Heat Pump | KEEPRITE | C5H3V36*K*AAA* |  |  | EVM5X60M21A*+WALLCON | *80CTL0902120B* | 35600 |  |  | 22 | 8.5 | 38000 |  |  | 28400 | 74.74% | 2.02 | Both | 741.6667 | 2.9667 | HRCU-A-CB (Split System: Heat Pump with Remote Outdoor Unit-Air-Source) | Both
215935141 | Central Heat Pump | KEEPRITE | C5H3V36*K*AAA* |  |  | EVM5X49M21A*+WALLCON | *96CTN1002122B* | 35600 |  |  | 22 | 8.5 | 38000 |  |  | 28600 | 75.26% | 2.02 | Both | 741.6667 | 2.9667 | HRCU-A-CB (Split System: Heat Pump with Remote Outdoor Unit-Air-Source) | Both
215935231 | Central Heat Pump | KEEPRITE | C5H3V36*K*AAA* |  |  | EVM5X60M21A*+WALLCON | *80CTL1102120B* | 35600 |  |  | 22 | 8.5 | 38000 |  |  | 28400 | 74.74% | 2.02 | Both | 741.6667 | 2.9667 | HRCU-A-CB (Split System: Heat Pump with Remote Outdoor Unit-Air-Source) | Both
215935361 | Central Heat Pump | KEEPRITE | C5H3V36*K*AAA* |  |  | EVM5X60M24A*+WALLCON | *80CTL1102120B* | 35600 |  |  | 22 | 8.5 | 38000 |  |  | 28400 | 74.74% | 2.04 | Both | 741.6667 | 2.9667 | HRCU-A-CB (Split System: Heat Pump with Remote Outdoor Unit-Air-Source) | Both
215935371 | Central Heat Pump | KEEPRITE | C5H3V36*K*AAA* |  |  | EVM5X60M24A*+WALLCON | *80CTL1352422B* | 35600 |  |  | 22 | 8.5 | 38000 |  |  | 28400 | 74.74% | 2.04 | Both | 741.6667 | 2.9667 | HRCU-A-CB (Split System: Heat Pump with Remote Outdoor Unit-Air-Source) | Both
215942527 | Central Heat Pump | KEEPRITE | C5H3V36*K*AAA* |  |  | EVD5X61M21A*+WALLCON | *97CMN0802120B* | 35800 |  |  | 22 | 8.5 | 37400 |  |  | 28200 | 75.4% | 2.04 | Both | 745.8333 | 2.9833 | HRCU-A-CB (Split System: Heat Pump with Remote Outdoor Unit-Air-Source) | Both
215934852 | Central Heat Pump | KENMORE | (C,H,T)5H3V36*K*AAA* |  |  | EVM5X44M21A*+WALLCON | *80CTL0902120B* | 35600 |  |  | 22 | 8.5 | 38000 |  |  | 28400 | 74.74% | 2.02 | Both | 741.6667 | 2.9667 | HRCU-A-CB (Split System: Heat Pump with Remote Outdoor Unit-Air-Source) | Both
215934952 | Central Heat Pump | KENMORE | (C,H,T)5H3V36*K*AAA* |  |  | EVM5X44M21A*+WALLCON | *96CTN1002122B* | 35600 |  |  | 22 | 8.5 | 38000 |  |  | 28600 | 75.26% | 2.02 | Both | 741.6667 | 2.9667 | HRCU-A-CB (Split System: Heat Pump with Remote Outdoor Unit-Air-Source) | Both
215934892 | Central Heat Pump | KENMORE | (C,H,T)5H3V36*K*AAA* |  |  | EVM5X44M21A*+WALLCON | *95CSU1002122B* | 35600 |  |  | 22 | 8.5 | 38000 |  |  | 28400 | 74.74% | 2.02 | Both | 741.6667 | 2.9667 | HRCU-A-CB (Split System: Heat Pump with Remote Outdoor Unit-Air-Source) | Both
215934932 | Central Heat Pump | KENMORE | (C,H,T)5H3V36*K*AAA* |  |  | EVM5X44M21A*+WALLCON | *97CMN1002122B* | 35600 |  |  | 22 | 8.5 | 38000 |  |  | 28600 | 75.26% | 2.02 | Both | 741.6667 | 2.9667 | HRCU-A-CB (Split System: Heat Pump with Remote Outdoor Unit-Air-Source) | Both
215935142 | Central Heat Pump | KENMORE | (C,H,T)5H3V36*K*AAA* |  |  | EVM5X49M21A*+WALLCON | *96CTN1002122B* | 35600 |  |  | 22 | 8.5 | 38000 |  |  | 28600 | 75.26% | 2.02 | Both | 741.6667 | 2.9667 | HRCU-A-CB (Split System: Heat Pump with Remote Outdoor Unit-Air-Source) | Both
215935052 | Central Heat Pump | KENMORE | (C,H,T)5H3V36*K*AAA* |  |  | EVM5X49M21A*+WALLCON | *80CTL1102120B* | 35600 |  |  | 22 | 8.5 | 38000 |  |  | 28400 | 74.74% | 2.02 | Both | 741.6667 | 2.9667 | HRCU-A-CB (Split System: Heat Pump with Remote Outdoor Unit-Air-Source) | Both
215935232 | Central Heat Pump | KENMORE | (C,H,T)5H3V36*K*AAA* |  |  | EVM5X60M21A*+WALLCON | *80CTL1102120B* | 35600 |  |  | 22 | 8.5 | 38000 |  |  | 28400 | 74.74% | 2.02 | Both | 741.6667 | 2.9667 | HRCU-A-CB (Split System: Heat Pump with Remote Outdoor Unit-Air-Source) | Both
215935362 | Central Heat Pump | KENMORE | (C,H,T)5H3V36*K*AAA* |  |  | EVM5X60M24A*+WALLCON | *80CTL1102120B* | 35600 |  |  | 22 | 8.5 | 38000 |  |  | 28400 | 74.74% | 2.04 | Both | 741.6667 | 2.9667 | HRCU-A-CB (Split System: Heat Pump with Remote Outdoor Unit-Air-Source) | Both
215935352 | Central Heat Pump | KENMORE | (C,H,T)5H3V36*K*AAA* |  |  | EVM5X60M24A*+WALLCON | *80CTL0902120B* | 35600 |  |  | 22 | 8.5 | 38000 |  |  | 28400 | 74.74% | 2.04 | Both | 741.6667 | 2.9667 | HRCU-A-CB (Split System: Heat Pump with Remote Outdoor Unit-Air-Source) | Both
215935042 | Central Heat Pump | KENMORE | (C,H,T)5H3V36*K*AAA* |  |  | EVM5X49M21A*+WALLCON | *80CTL0902120B* | 35600 |  |  | 22 | 8.5 | 38000 |  |  | 28400 | 74.74% | 2.04 | Both | 741.6667 | 2.9667 | HRCU-A-CB (Split System: Heat Pump with Remote Outdoor Unit-Air-Source) | Both
215935372 | Central Heat Pump | KENMORE | (C,H,T)5H3V36*K*AAA* |  |  | EVM5X60M24A*+WALLCON | *80CTL1352422B* | 35600 |  |  | 22 | 8.5 | 38000 |  |  | 28400 | 74.74% | 2.04 | Both | 741.6667 | 2.9667 | HRCU-A-CB (Split System: Heat Pump with Remote Outdoor Unit-Air-Source) | Both
215942658 | Central Heat Pump | KENMORE | (C,H,T)5H3V36*K*AAA* |  |  | EVD5X61M24A*+WALLCON | *96CTN0802120B* | 36000 |  |  | 22 | 8.5 | 37400 |  |  | 28200 | 75.4% | 2.04 | Both | 750 | 3 | HRCU-A-CB (Split System: Heat Pump with Remote Outdoor Unit-Air-Source) | Both
215934933 | Central Heat Pump | TEMPSTAR | T5H3V36*K*AAA* |  |  | EVM5X44M21A*+WALLCON | *97CMN1002122B* | 35600 |  |  | 22 | 8.5 | 38000 |  |  | 28600 | 75.26% | 2.02 | Both | 741.6667 | 2.9667 | HRCU-A-CB (Split System: Heat Pump with Remote Outdoor Unit-Air-Source) | Both
215934863 | Central Heat Pump | TEMPSTAR | T5H3V36*K*AAA* |  |  | EVM5X44M21A*+WALLCON | *80CTL1102120B* | 35600 |  |  | 22 | 8.5 | 38000 |  |  | 28400 | 74.74% | 2.02 | Both | 741.6667 | 2.9667 | HRCU-A-CB (Split System: Heat Pump with Remote Outdoor Unit-Air-Source) | Both
215934893 | Central Heat Pump | TEMPSTAR | T5H3V36*K*AAA* |  |  | EVM5X44M21A*+WALLCON | *95CSU1002122B* | 35600 |  |  | 22 | 8.5 | 38000 |  |  | 28400 | 74.74% | 2.02 | Both | 741.6667 | 2.9667 | HRCU-A-CB (Split System: Heat Pump with Remote Outdoor Unit-Air-Source) | Both
215935143 | Central Heat Pump | TEMPSTAR | T5H3V36*K*AAA* |  |  | EVM5X49M21A*+WALLCON | *96CTN1002122B* | 35600 |  |  | 22 | 8.5 | 38000 |  |  | 28600 | 75.26% | 2.02 | Both | 741.6667 | 2.9667 | HRCU-A-CB (Split System: Heat Pump with Remote Outdoor Unit-Air-Source) | Both
215935263 | Central Heat Pump | TEMPSTAR | T5H3V36*K*AAA* |  |  | EVM5X60M21A*+WALLCON | *95CSU1002122B* | 35600 |  |  | 22 | 8.5 | 38000 |  |  | 28400 | 74.74% | 2.02 | Both | 741.6667 | 2.9667 | HRCU-A-CB (Split System: Heat Pump with Remote Outdoor Unit-Air-Source) | Both
215935123 | Central Heat Pump | TEMPSTAR | T5H3V36*K*AAA* |  |  | EVM5X49M21A*+WALLCON | *97CMN1002122B* | 35600 |  |  | 22 | 8.5 | 38000 |  |  | 28600 | 75.26% | 2.02 | Both | 741.6667 | 2.9667 | HRCU-A-CB (Split System: Heat Pump with Remote Outdoor Unit-Air-Source) | Both
215935223 | Central Heat Pump | TEMPSTAR | T5H3V36*K*AAA* |  |  | EVM5X60M21A*+WALLCON | *80CTL0902120B* | 35600 |  |  | 22 | 8.5 | 38000 |  |  | 28400 | 74.74% | 2.02 | Both | 741.6667 | 2.9667 | HRCU-A-CB (Split System: Heat Pump with Remote Outdoor Unit-Air-Source) | Both
215935303 | Central Heat Pump | TEMPSTAR | T5H3V36*K*AAA* |  |  | EVM5X60M21A*+WALLCON | *97CMN1002122B* | 35600 |  |  | 22 | 8.5 | 38000 |  |  | 28600 | 75.26% | 2.02 | Both | 741.6667 | 2.9667 | HRCU-A-CB (Split System: Heat Pump with Remote Outdoor Unit-Air-Source) | Both
215935233 | Central Heat Pump | TEMPSTAR | T5H3V36*K*AAA* |  |  | EVM5X60M21A*+WALLCON | *80CTL1102120B* | 35600 |  |  | 22 | 8.5 | 38000 |  |  | 28400 | 74.74% | 2.02 | Both | 741.6667 | 2.9667 | HRCU-A-CB (Split System: Heat Pump with Remote Outdoor Unit-Air-Source) | Both
215935323 | Central Heat Pump | TEMPSTAR | T5H3V36*K*AAA* |  |  | EVM5X60M21A*+WALLCON | *96CTN1002122B* | 35600 |  |  | 22 | 8.5 | 38000 |  |  | 28600 | 75.26% | 2.02 | Both | 741.6667 | 2.9667 | HRCU-A-CB (Split System: Heat Pump with Remote Outdoor Unit-Air-Source) | Both
215935053 | Central Heat Pump | TEMPSTAR | T5H3V36*K*AAA* |  |  | EVM5X49M21A*+WALLCON | *80CTL1102120B* | 35600 |  |  | 22 | 8.5 | 38000 |  |  | 28400 | 74.74% | 2.02 | Both | 741.6667 | 2.9667 | HRCU-A-CB (Split System: Heat Pump with Remote Outdoor Unit-Air-Source) | Both
215935043 | Central Heat Pump | TEMPSTAR | T5H3V36*K*AAA* |  |  | EVM5X49M21A*+WALLCON | *80CTL0902120B* | 35600 |  |  | 22 | 8.5 | 38000 |  |  | 28400 | 74.74% | 2.04 | Both | 741.6667 | 2.9667 | HRCU-A-CB (Split System: Heat Pump with Remote Outdoor Unit-Air-Source) | Both
215935083 | Central Heat Pump | TEMPSTAR | T5H3V36*K*AAA* |  |  | EVM5X49M21A*+WALLCON | *95CSU1002122B* | 35600 |  |  | 22 | 8.5 | 38000 |  |  | 28400 | 74.74% | 2.04 | Both | 741.6667 | 2.9667 | HRCU-A-CB (Split System: Heat Pump with Remote Outdoor Unit-Air-Source) | Both
215935353 | Central Heat Pump | TEMPSTAR | T5H3V36*K*AAA* |  |  | EVM5X60M24A*+WALLCON | *80CTL0902120B* | 35600 |  |  | 22 | 8.5 | 38000 |  |  | 28400 | 74.74% | 2.04 | Both | 741.6667 | 2.9667 | HRCU-A-CB (Split System: Heat Pump with Remote Outdoor Unit-Air-Source) | Both
215942559 | Central Heat Pump | TEMPSTAR | T5H3V36*K*AAA* |  |  | EVD5X61M24A*+WALLCON | *80CSU1002120A* | 36000 |  |  | 22 | 8.5 | 37400 |  |  | 28400 | 75.94% | 2.04 | Both | 750 | 3 | HRCU-A-CB (Split System: Heat Pump with Remote Outdoor Unit-Air-Source) | Both
214720024 | Central Heat Pump | CHAMPION HEATING AND COOLING | HH860E2S11 |  |  | CTU60C5XGS1+TXV | TM9E080C20MP12 | 44500 |  |  | 17 | 9 | 45000 |  |  | 33800 | 75.11% | 2 | Both | 927.0833 | 3.7083 | HRCU-A-CB (Split System: Heat Pump with Remote Outdoor Unit-Air-Source) | Both
214720021 | Central Heat Pump | COLEMAN | HH860E2S11 |  |  | CTU60C5XGS1+TXV | TM9E080C20MP12 | 44500 |  |  | 17 | 9 | 45000 |  |  | 33800 | 75.11% | 2 | Both | 927.0833 | 3.7083 | HRCU-A-CB (Split System: Heat Pump with Remote Outdoor Unit-Air-Source) | Both
214719981 | Central Heat Pump | COLEMAN | HH860E2S11 |  |  | CTU60C5XGS1+TXV | TM9E100C20MP12 | 44500 |  |  | 17 | 9 | 45000 |  |  | 33800 | 75.11% | 2 | Both | 927.0833 | 3.7083 | HRCU-A-CB (Split System: Heat Pump with Remote Outdoor Unit-Air-Source) | Both
214720023 | Central Heat Pump | FRASER-JOHNSTON | HH860E2S11 |  |  | CTU60C5XGS1+TXV | TM9E080C20MP12 | 44500 |  |  | 17 | 9 | 45000 |  |  | 33800 | 75.11% | 2 | Both | 927.0833 | 3.7083 | HRCU-A-CB (Split System: Heat Pump with Remote Outdoor Unit-Air-Source) | Both
214719985 | Central Heat Pump | JOHNSON CONTROLS | HH860E2S11 |  |  | CTU60C5XGS1+TXV | TM9E100C20MP12 | 44500 |  |  | 17 | 9 | 45000 |  |  | 33800 | 75.11% | 2 | Both | 927.0833 | 3.7083 | HRCU-A-CB (Split System: Heat Pump with Remote Outdoor Unit-Air-Source) | Both
214719982 | Central Heat Pump | LUXAIRE | HH860E2S11 |  |  | CTU60C5XGS1+TXV | TM9E100C20MP12 | 44500 |  |  | 17 | 9 | 45000 |  |  | 33800 | 75.11% | 2 | Both | 927.0833 | 3.7083 | HRCU-A-CB (Split System: Heat Pump with Remote Outdoor Unit-Air-Source) | Both
214719806 | Central Heat Pump | YORK | HH860E2S11 |  |  | CTU60C5XGS1+TXV | TM9E100C20MP12 | 44500 |  |  | 17 | 9 | 45000 |  |  | 33800 | 75.11% | 2 | Both | 927.0833 | 3.7083 | HRCU-A-CB (Split System: Heat Pump with Remote Outdoor Unit-Air-Source) | Both
214396574 | Central Heat Pump | FRASER-JOHNSTON | HH860E2S11 |  |  | CTF60C5CGS1 | TP9C100C16MP13 | 43500 |  |  | 18 | 9 | 44000 |  |  | 33200 | 75.45% | 2 | Both | 906.25 | 3.625 | HRCU-A-CB (Split System: Heat Pump with Remote Outdoor Unit-Air-Source) | Both
214609054 | Central Heat Pump | LUXAIRE | HH860E2S11 |  |  | CTM60C5CGS1 | Z9ES100C20SMPS1 | 45500 |  |  | 18 | 9 | 47000 |  |  | 34400 | 73.19% | 2 | Both | 947.9167 | 3.7917 | HRCU-A-CB (Split System: Heat Pump with Remote Outdoor Unit-Air-Source) | Both
214771638 | Central Heat Pump | MIDEA | MOVB-36HDN10-M20G |  |  | MC**2430AN10TH | MGV96U080B3C | 23800 |  |  | 18 | 9 | 24000 |  |  | 16800 | 70% | 1.85 | Both | 495.8333 | 1.9833 | HRCU-A-CB (Split System: Heat Pump with Remote Outdoor Unit-Air-Source) | Both
214609071 | Central Heat Pump | CHAMPION HEATING AND COOLING | HH824E2S11 |  |  | CTF30A5ADS1 | Z9ES026A08SMPS1 | 23000 |  |  | 18 | 9 | 23000 |  |  | 18100 | 78.7% | 2 | Both | 479.1667 | 1.9167 | HRCU-A-CB (Split System: Heat Pump with Remote Outdoor Unit-Air-Source) | Both
215933347 | Central Heat Pump | AIRQUEST | H5H3V36*K*AAA* |  |  | ESH5X42M12A*+WALLCON | *80CTL0902120B* | 33600 |  |  | 19 | 9 | 34600 |  |  | 26400 | 76.3% | 1.92 | Both | 700 | 2.8 | HRCU-A-CB (Split System: Heat Pump with Remote Outdoor Unit-Air-Source) | Both
215933344 | Central Heat Pump | CARRIER | 27VNA336A*030* |  |  | CSAH*4212AM*+UI | 58TN*B090C21**20 | 33600 |  |  | 19 | 9 | 34600 |  |  | 26400 | 76.3% | 1.92 | Both | 700 | 2.8 | HRCU-A-CB (Split System: Heat Pump with Remote Outdoor Unit-Air-Source) | Both
214594997 | Central Heat Pump | CHAMPION HEATING AND COOLING | HH860E2S11 |  |  | CTM60C5CHS1 | Z8ES080C20SMPS1 | 54000 |  |  | 19 | 9 | 54000 |  |  | 39000 | 72.22% | 2 | Both | 1125 | 4.5 | HRCU-A-CB (Split System: Heat Pump with Remote Outdoor Unit-Air-Source) | Both
214421526 | Central Heat Pump | COLEMAN | HH836E2S11 |  |  | CTM48C5CFS1+JMET16CS2N1 |  | 33800 |  |  | 19 | 9 | 31400 |  |  | 25200 | 80.25% | 2 | Both | 704.1667 | 2.8167 | HRCU-A-CB (Split System: Heat Pump with Remote Outdoor Unit-Air-Source) | Both
214720043 | Central Heat Pump | COLEMAN | HH836E2S11 |  |  | CTU48C5XFS1+JMET12CS2N1+TXV |  | 34000 |  |  | 19 | 9 | 31800 |  |  | 25200 | 79.25% | 2 | Both | 708.3333 | 2.8333 | HRCU-A-CB (Split System: Heat Pump with Remote Outdoor Unit-Air-Source) | Both
214594994 | Central Heat Pump | COLEMAN | HH860E2S11 |  |  | CTM60C5CHS1 | Z8ES080C20SMPS1 | 54000 |  |  | 19 | 9 | 54000 |  |  | 39000 | 72.22% | 2 | Both | 1125 | 4.5 | HRCU-A-CB (Split System: Heat Pump with Remote Outdoor Unit-Air-Source) | Both
215933349 | Central Heat Pump | COMFORTMAKER | C5H3V36*K*AAA* |  |  | ESH5X42M12A*+WALLCON | *80CTL0902120B* | 33600 |  |  | 19 | 9 | 34600 |  |  | 26400 | 76.3% | 1.92 | Both | 700 | 2.8 | HRCU-A-CB (Split System: Heat Pump with Remote Outdoor Unit-Air-Source) | Both
215853402 | Central Heat Pump | FRASER-JOHNSTON | HH836E2S11 |  |  | CTU48C5XFS1+JME12C2SN1+TXV |  | 34000 |  |  | 19 | 9 | 31400 |  |  | 25200 | 80.25% | 2 | Both | 708.3333 | 2.8333 | HRCU-A-CB (Split System: Heat Pump with Remote Outdoor Unit-Air-Source) | Both
214594996 | Central Heat Pump | FRASER-JOHNSTON | HH860E2S11 |  |  | CTM60C5CHS1 | Z8ES080C20SMPS1 | 54000 |  |  | 19 | 9 | 54000 |  |  | 39000 | 72.22% | 2 | Both | 1125 | 4.5 | HRCU-A-CB (Split System: Heat Pump with Remote Outdoor Unit-Air-Source) | Both
215933346 | Central Heat Pump | HEIL | H5H3V36*K*AAA* |  |  | ESH5X42M12A*+WALLCON | *80CTL0902120B* | 33600 |  |  | 19 | 9 | 34600 |  |  | 26400 | 76.3% | 1.92 | Both | 700 | 2.8 | HRCU-A-CB (Split System: Heat Pump with Remote Outdoor Unit-Air-Source) | Both
214595043 | Central Heat Pump | JOHNSON CONTROLS | HH860E2S11 |  |  | CTF60C5CHS1 | Z8ES080C20SMPS1 | 54000 |  |  | 19 | 9 | 54000 |  |  | 39000 | 72.22% | 2 | Both | 1125 | 4.5 | HRCU-A-CB (Split System: Heat Pump with Remote Outdoor Unit-Air-Source) | Both
214594998 | Central Heat Pump | JOHNSON CONTROLS | HH860E2S11 |  |  | CTM60C5CHS1 | Z8ES080C20SMPS1 | 54000 |  |  | 19 | 9 | 54000 |  |  | 39000 | 72.22% | 2 | Both | 1125 | 4.5 | HRCU-A-CB (Split System: Heat Pump with Remote Outdoor Unit-Air-Source) | Both
215933351 | Central Heat Pump | KEEPRITE | C5H3V36*K*AAA* |  |  | ESH5X42M12A*+WALLCON | *80CTL0902120B* | 33600 |  |  | 19 | 9 | 34600 |  |  | 26400 | 76.3% | 1.92 | Both | 700 | 2.8 | HRCU-A-CB (Split System: Heat Pump with Remote Outdoor Unit-Air-Source) | Both
215933352 | Central Heat Pump | KENMORE | (C,H,T)5H3V36*K*AAA* |  |  | ESH5X42M12A*+WALLCON | *80CTL0902120B* | 33600 |  |  | 19 | 9 | 34600 |  |  | 26400 | 76.3% | 1.92 | Both | 700 | 2.8 | HRCU-A-CB (Split System: Heat Pump with Remote Outdoor Unit-Air-Source) | Both
214594995 | Central Heat Pump | LUXAIRE | HH860E2S11 |  |  | CTM60C5CHS1 | Z8ES080C20SMPS1 | 54000 |  |  | 19 | 9 | 54000 |  |  | 39000 | 72.22% | 2 | Both | 1125 | 4.5 | HRCU-A-CB (Split System: Heat Pump with Remote Outdoor Unit-Air-Source) | Both
214595040 | Central Heat Pump | LUXAIRE | HH860E2S11 |  |  | CTF60C5CHS1 | Z8ES080C20SMPS1 | 54000 |  |  | 19 | 9 | 54000 |  |  | 39000 | 72.22% | 2 | Both | 1125 | 4.5 | HRCU-A-CB (Split System: Heat Pump with Remote Outdoor Unit-Air-Source) | Both
214719747 | Central Heat Pump | YORK | HH836E2S11 |  |  | CTU48C5XFS1+JMET12CS2N1+TXV |  | 34000 |  |  | 19 | 9 | 31800 |  |  | 25200 | 79.25% | 2 | Both | 708.3333 | 2.8333 | HRCU-A-CB (Split System: Heat Pump with Remote Outdoor Unit-Air-Source) | Both
214397173 | Central Heat Pump | LUXAIRE | HH860E2S11 |  |  | CTM60D5CHS1+JME18D2SN1 |  | 54000 |  |  | 19 | 9 | 53500 |  |  | 38500 | 71.96% | 2 | Both | 1125 | 4.5 | HRCU-A-CB (Split System: Heat Pump with Remote Outdoor Unit-Air-Source) | Both
215933357 | Central Heat Pump | AIRQUEST | H5H3V36*K*AAA* |  |  | ESH5X42M12A*+WALLCON | *80CTL1352422B* | 33600 |  |  | 19.5 | 9 | 34600 |  |  | 26400 | 76.3% | 1.92 | Both | 700 | 2.8 | HRCU-A-CB (Split System: Heat Pump with Remote Outdoor Unit-Air-Source) | Both
215933707 | Central Heat Pump | AIRQUEST | H5H3V36*K*AAA* |  |  | ESH5X48M12A*+WALLCON | *96CTN1202422B* | 33800 |  |  | 19.5 | 9 | 34600 |  |  | 26400 | 76.3% | 1.92 | Both | 704.1667 | 2.8167 | HRCU-A-CB (Split System: Heat Pump with Remote Outdoor Unit-Air-Source) | Both
215933597 | Central Heat Pump | AIRQUEST | H5H3V36*K*AAA* |  |  | ESH5X48M12A*+WALLCON | *80CTL1352422B* | 33800 |  |  | 19.5 | 9 | 34600 |  |  | 26400 | 76.3% | 1.94 | Both | 704.1667 | 2.8167 | HRCU-A-CB (Split System: Heat Pump with Remote Outdoor Unit-Air-Source) | Both
215933627 | Central Heat Pump | AIRQUEST | H5H3V36*K*AAA* |  |  | ESH5X48M12A*+WALLCON | *95CSU1002122B* | 33800 |  |  | 19.5 | 9 | 34600 |  |  | 26400 | 76.3% | 1.94 | Both | 704.1667 | 2.8167 | HRCU-A-CB (Split System: Heat Pump with Remote Outdoor Unit-Air-Source) | Both
215933587 | Central Heat Pump | AIRQUEST | H5H3V36*K*AAA* |  |  | ESH5X48M12A*+WALLCON | *80CTL0902120B* | 33800 |  |  | 19.5 | 9 | 34600 |  |  | 26400 | 76.3% | 1.94 | Both | 704.1667 | 2.8167 | HRCU-A-CB (Split System: Heat Pump with Remote Outdoor Unit-Air-Source) | Both
215933787 | Central Heat Pump | AIRQUEST | H5H3V36*K*AAA* |  |  | ESH5X60M12A*+WALLCON | *80CTL0901716B* | 34200 |  |  | 19.5 | 9 | 34400 |  |  | 26200 | 76.16% | 1.94 | Both | 712.5 | 2.85 | HRCU-A-CB (Split System: Heat Pump with Remote Outdoor Unit-Air-Source) | Both
215933947 | Central Heat Pump | AIRQUEST | H5H3V36*K*AAA* |  |  | ESH5X60M12A*+WALLCON | *96CTN1202422B* | 34200 |  |  | 19.5 | 9 | 34200 |  |  | 26000 | 76.02% | 1.94 | Both | 712.5 | 2.85 | HRCU-A-CB (Split System: Heat Pump with Remote Outdoor Unit-Air-Source) | Both
215933847 | Central Heat Pump | AIRQUEST | H5H3V36*K*AAA* |  |  | ESH5X60M12A*+WALLCON | *95CSU1002122B* | 34200 |  |  | 19.5 | 9 | 34200 |  |  | 25800 | 75.44% | 1.96 | Both | 712.5 | 2.85 | HRCU-A-CB (Split System: Heat Pump with Remote Outdoor Unit-Air-Source) | Both
215933388 | Central Heat Pump | ARCOAIRE | H5H3V36*K*AAA* |  |  | ESH5X42M12A*+WALLCON | *95CSU1002122B* | 33600 |  |  | 19.5 | 9 | 34600 |  |  | 26400 | 76.3% | 1.92 | Both | 700 | 2.8 | HRCU-A-CB (Split System: Heat Pump with Remote Outdoor Unit-Air-Source) | Both
215933358 | Central Heat Pump | ARCOAIRE | H5H3V36*K*AAA* |  |  | ESH5X42M12A*+WALLCON | *80CTL1352422B* | 33600 |  |  | 19.5 | 9 | 34600 |  |  | 26400 | 76.3% | 1.92 | Both | 700 | 2.8 | HRCU-A-CB (Split System: Heat Pump with Remote Outdoor Unit-Air-Source) | Both
215933938 | Central Heat Pump | ARCOAIRE | H5H3V36*K*AAA* |  |  | ESH5X60M12A*+WALLCON | *96CTN1002122B* | 34200 |  |  | 19.5 | 9 | 34200 |  |  | 26000 | 76.02% | 1.94 | Both | 712.5 | 2.85 | HRCU-A-CB (Split System: Heat Pump with Remote Outdoor Unit-Air-Source) | Both
215933898 | Central Heat Pump | ARCOAIRE | H5H3V36*K*AAA* |  |  | ESH5X60M12A*+WALLCON | *97CMN1002122B* | 34200 |  |  | 19.5 | 9 | 34200 |  |  | 26000 | 76.02% | 1.94 | Both | 712.5 | 2.85 | HRCU-A-CB (Split System: Heat Pump with Remote Outdoor Unit-Air-Source) | Both
215933948 | Central Heat Pump | ARCOAIRE | H5H3V36*K*AAA* |  |  | ESH5X60M12A*+WALLCON | *96CTN1202422B* | 34200 |  |  | 19.5 | 9 | 34200 |  |  | 26000 | 76.02% | 1.94 | Both | 712.5 | 2.85 | HRCU-A-CB (Split System: Heat Pump with Remote Outdoor Unit-Air-Source) | Both
215933788 | Central Heat Pump | ARCOAIRE | H5H3V36*K*AAA* |  |  | ESH5X60M12A*+WALLCON | *80CTL0901716B* | 34200 |  |  | 19.5 | 9 | 34400 |  |  | 26200 | 76.16% | 1.94 | Both | 712.5 | 2.85 | HRCU-A-CB (Split System: Heat Pump with Remote Outdoor Unit-Air-Source) | Both
215933808 | Central Heat Pump | ARCOAIRE | H5H3V36*K*AAA* |  |  | ESH5X60M12A*+WALLCON | *80CTL1102120B* | 34200 |  |  | 19.5 | 9 | 34400 |  |  | 26000 | 75.58% | 1.96 | Both | 712.5 | 2.85 | HRCU-A-CB (Split System: Heat Pump with Remote Outdoor Unit-Air-Source) | Both
215933818 | Central Heat Pump | ARCOAIRE | H5H3V36*K*AAA* |  |  | ESH5X60M12A*+WALLCON | *80CTL1352422B* | 34200 |  |  | 19.5 | 9 | 34400 |  |  | 26000 | 75.58% | 1.96 | Both | 712.5 | 2.85 | HRCU-A-CB (Split System: Heat Pump with Remote Outdoor Unit-Air-Source) | Both
215933738 | Central Heat Pump | ARCOAIRE | H5H3V36*K*AAA* |  |  | ESH5X60M12A*+WALLCON | *80CSU1002120A* | 34200 |  |  | 19.5 | 9 | 34400 |  |  | 26200 | 76.16% | 1.96 | Both | 712.5 | 2.85 | HRCU-A-CB (Split System: Heat Pump with Remote Outdoor Unit-Air-Source) | Both
215933778 | Central Heat Pump | ARCOAIRE | H5H3V36*K*AAA* |  |  | ESH5X60M12A*+WALLCON | *80CTL0702120B* | 34200 |  |  | 19.5 | 9 | 34400 |  |  | 26000 | 75.58% | 1.96 | Both | 712.5 | 2.85 | HRCU-A-CB (Split System: Heat Pump with Remote Outdoor Unit-Air-Source) | Both
215933355 | Central Heat Pump | BRYANT HEATING AND COOLING SYSTEMS | 293VAN036**AA* |  |  | CSAH*4212AM*+UI | 88*TB66135C24*** | 33600 |  |  | 19.5 | 9 | 34600 |  |  | 26400 | 76.3% | 1.92 | Both | 700 | 2.8 | HRCU-A-CB (Split System: Heat Pump with Remote Outdoor Unit-Air-Source) | Both
215933385 | Central Heat Pump | BRYANT HEATING AND COOLING SYSTEMS | 293VAN036**AA* |  |  | CSAH*4212AM*+UI | 935CB66100C21*** | 33600 |  |  | 19.5 | 9 | 34600 |  |  | 26400 | 76.3% | 1.92 | Both | 700 | 2.8 | HRCU-A-CB (Split System: Heat Pump with Remote Outdoor Unit-Air-Source) | Both
215933625 | Central Heat Pump | BRYANT HEATING AND COOLING SYSTEMS | 293VAN036**AA* |  |  | CSAH*4812AM*+UI | 935CB66100C21*** | 33800 |  |  | 19.5 | 9 | 34600 |  |  | 26400 | 76.3% | 1.94 | Both | 704.1667 | 2.8167 | HRCU-A-CB (Split System: Heat Pump with Remote Outdoor Unit-Air-Source) | Both
215933595 | Central Heat Pump | BRYANT HEATING AND COOLING SYSTEMS | 293VAN036**AA* |  |  | CSAH*4812AM*+UI | 88*TB66135C24*** | 33800 |  |  | 19.5 | 9 | 34600 |  |  | 26400 | 76.3% | 1.94 | Both | 704.1667 | 2.8167 | HRCU-A-CB (Split System: Heat Pump with Remote Outdoor Unit-Air-Source) | Both
215933945 | Central Heat Pump | BRYANT HEATING AND COOLING SYSTEMS | 293VAN036**AA* |  |  | CSAH*6012AM*+UI | 986TD66120C24*** | 34200 |  |  | 19.5 | 9 | 34200 |  |  | 26000 | 76.02% | 1.94 | Both | 712.5 | 2.85 | HRCU-A-CB (Split System: Heat Pump with Remote Outdoor Unit-Air-Source) | Both
215933895 | Central Heat Pump | BRYANT HEATING AND COOLING SYSTEMS | 293VAN036**AA* |  |  | CSAH*6012AM*+UI | 987MC66100C21*** | 34200 |  |  | 19.5 | 9 | 34200 |  |  | 26000 | 76.02% | 1.94 | Both | 712.5 | 2.85 | HRCU-A-CB (Split System: Heat Pump with Remote Outdoor Unit-Air-Source) | Both
215933885 | Central Heat Pump | BRYANT HEATING AND COOLING SYSTEMS | 293VAN036**AA* |  |  | CSAH*6012AM*+UI | 987MC60080C21*** | 34200 |  |  | 19.5 | 9 | 34400 |  |  | 26000 | 75.58% | 1.94 | Both | 712.5 | 2.85 | HRCU-A-CB (Split System: Heat Pump with Remote Outdoor Unit-Air-Source) | Both
215933935 | Central Heat Pump | BRYANT HEATING AND COOLING SYSTEMS | 293VAN036**AA* |  |  | CSAH*6012AM*+UI | 986TD66100C21*** | 34200 |  |  | 19.5 | 9 | 34200 |  |  | 26000 | 76.02% | 1.94 | Both | 712.5 | 2.85 | HRCU-A-CB (Split System: Heat Pump with Remote Outdoor Unit-Air-Source) | Both
215933775 | Central Heat Pump | BRYANT HEATING AND COOLING SYSTEMS | 293VAN036**AA* |  |  | CSAH*6012AM*+UI | 88*TB60070C21*** | 34200 |  |  | 19.5 | 9 | 34400 |  |  | 26000 | 75.58% | 1.96 | Both | 712.5 | 2.85 | HRCU-A-CB (Split System: Heat Pump with Remote Outdoor Unit-Air-Source) | Both
215933735 | Central Heat Pump | BRYANT HEATING AND COOLING SYSTEMS | 293VAN036**AA* |  |  | CSAH*6012AM*+UI | 83*CA60100C21*** | 34200 |  |  | 19.5 | 9 | 34400 |  |  | 26200 | 76.16% | 1.96 | Both | 712.5 | 2.85 | HRCU-A-CB (Split System: Heat Pump with Remote Outdoor Unit-Air-Source) | Both
215933835 | Central Heat Pump | BRYANT HEATING AND COOLING SYSTEMS | 293VAN036**AA* |  |  | CSAH*6012AM*+UI | 935CB60080C21*** | 34200 |  |  | 19.5 | 9 | 34400 |  |  | 26000 | 75.58% | 1.96 | Both | 712.5 | 2.85 | HRCU-A-CB (Split System: Heat Pump with Remote Outdoor Unit-Air-Source) | Both
215933354 | Central Heat Pump | CARRIER | 27VNA336A*030* |  |  | CSAH*4212AM*+UI | 58TN*B135C24**22 | 33600 |  |  | 19.5 | 9 | 34600 |  |  | 26400 | 76.3% | 1.92 | Both | 700 | 2.8 | HRCU-A-CB (Split System: Heat Pump with Remote Outdoor Unit-Air-Source) | Both
215933384 | Central Heat Pump | CARRIER | 27VNA336A*030* |  |  | CSAH*4212AM*+UI | 59CU5B100C21**22 | 33600 |  |  | 19.5 | 9 | 34600 |  |  | 26400 | 76.3% | 1.92 | Both | 700 | 2.8 | HRCU-A-CB (Split System: Heat Pump with Remote Outdoor Unit-Air-Source) | Both
215933624 | Central Heat Pump | CARRIER | 27VNA336A*030* |  |  | CSAH*4812AM*+UI | 59CU5B100C21**22 | 33800 |  |  | 19.5 | 9 | 34600 |  |  | 26400 | 76.3% | 1.94 | Both | 704.1667 | 2.8167 | HRCU-A-CB (Split System: Heat Pump with Remote Outdoor Unit-Air-Source) | Both
215933584 | Central Heat Pump | CARRIER | 27VNA336A*030* |  |  | CSAH*4812AM*+UI | 58TN*B090C21**20 | 33800 |  |  | 19.5 | 9 | 34600 |  |  | 26400 | 76.3% | 1.94 | Both | 704.1667 | 2.8167 | HRCU-A-CB (Split System: Heat Pump with Remote Outdoor Unit-Air-Source) | Both
215933724 | Central Heat Pump | CARRIER | 27VNA336A*030* |  |  | CSAH*6012AM*+UI | 58CU*A060C17**16 | 34000 |  |  | 19.5 | 9 | 34400 |  |  | 26000 | 75.58% | 1.94 | Both | 708.3333 | 2.8333 | HRCU-A-CB (Split System: Heat Pump with Remote Outdoor Unit-Air-Source) | Both
215933944 | Central Heat Pump | CARRIER | 27VNA336A*030* |  |  | CSAH*6012AM*+UI | 59TN6C120C24**22 | 34200 |  |  | 19.5 | 9 | 34200 |  |  | 26000 | 76.02% | 1.94 | Both | 712.5 | 2.85 | HRCU-A-CB (Split System: Heat Pump with Remote Outdoor Unit-Air-Source) | Both
215933884 | Central Heat Pump | CARRIER | 27VNA336A*030* |  |  | CSAH*6012AM*+UI | 59MN7C080C21**20 | 34200 |  |  | 19.5 | 9 | 34400 |  |  | 26000 | 75.58% | 1.94 | Both | 712.5 | 2.85 | HRCU-A-CB (Split System: Heat Pump with Remote Outdoor Unit-Air-Source) | Both
215933814 | Central Heat Pump | CARRIER | 27VNA336A*030* |  |  | CSAH*6012AM*+UI | 58TN*B135C24**22 | 34200 |  |  | 19.5 | 9 | 34400 |  |  | 26000 | 75.58% | 1.96 | Both | 712.5 | 2.85 | HRCU-A-CB (Split System: Heat Pump with Remote Outdoor Unit-Air-Source) | Both
215933804 | Central Heat Pump | CARRIER | 27VNA336A*030* |  |  | CSAH*6012AM*+UI | 58TN*B110C21**20 | 34200 |  |  | 19.5 | 9 | 34400 |  |  | 26000 | 75.58% | 1.96 | Both | 712.5 | 2.85 | HRCU-A-CB (Split System: Heat Pump with Remote Outdoor Unit-Air-Source) | Both
215933389 | Central Heat Pump | COMFORTMAKER | C5H3V36*K*AAA* |  |  | ESH5X42M12A*+WALLCON | *95CSU1002122B* | 33600 |  |  | 19.5 | 9 | 34600 |  |  | 26400 | 76.3% | 1.92 | Both | 700 | 2.8 | HRCU-A-CB (Split System: Heat Pump with Remote Outdoor Unit-Air-Source) | Both
215933709 | Central Heat Pump | COMFORTMAKER | C5H3V36*K*AAA* |  |  | ESH5X48M12A*+WALLCON | *96CTN1202422B* | 33800 |  |  | 19.5 | 9 | 34600 |  |  | 26400 | 76.3% | 1.92 | Both | 704.1667 | 2.8167 | HRCU-A-CB (Split System: Heat Pump with Remote Outdoor Unit-Air-Source) | Both
215933729 | Central Heat Pump | COMFORTMAKER | C5H3V36*K*AAA* |  |  | ESH5X60M12A*+WALLCON | *80CSU0601716A* | 34000 |  |  | 19.5 | 9 | 34400 |  |  | 26000 | 75.58% | 1.94 | Both | 708.3333 | 2.8333 | HRCU-A-CB (Split System: Heat Pump with Remote Outdoor Unit-Air-Source) | Both
215933939 | Central Heat Pump | COMFORTMAKER | C5H3V36*K*AAA* |  |  | ESH5X60M12A*+WALLCON | *96CTN1002122B* | 34200 |  |  | 19.5 | 9 | 34200 |  |  | 26000 | 76.02% | 1.94 | Both | 712.5 | 2.85 | HRCU-A-CB (Split System: Heat Pump with Remote Outdoor Unit-Air-Source) | Both
215933899 | Central Heat Pump | COMFORTMAKER | C5H3V36*K*AAA* |  |  | ESH5X60M12A*+WALLCON | *97CMN1002122B* | 34200 |  |  | 19.5 | 9 | 34200 |  |  | 26000 | 76.02% | 1.94 | Both | 712.5 | 2.85 | HRCU-A-CB (Split System: Heat Pump with Remote Outdoor Unit-Air-Source) | Both
215933889 | Central Heat Pump | COMFORTMAKER | C5H3V36*K*AAA* |  |  | ESH5X60M12A*+WALLCON | *97CMN0802120B* | 34200 |  |  | 19.5 | 9 | 34400 |  |  | 26000 | 75.58% | 1.94 | Both | 712.5 | 2.85 | HRCU-A-CB (Split System: Heat Pump with Remote Outdoor Unit-Air-Source) | Both
215933789 | Central Heat Pump | COMFORTMAKER | C5H3V36*K*AAA* |  |  | ESH5X60M12A*+WALLCON | *80CTL0901716B* | 34200 |  |  | 19.5 | 9 | 34400 |  |  | 26200 | 76.16% | 1.94 | Both | 712.5 | 2.85 | HRCU-A-CB (Split System: Heat Pump with Remote Outdoor Unit-Air-Source) | Both
215933779 | Central Heat Pump | COMFORTMAKER | C5H3V36*K*AAA* |  |  | ESH5X60M12A*+WALLCON | *80CTL0702120B* | 34200 |  |  | 19.5 | 9 | 34400 |  |  | 26000 | 75.58% | 1.96 | Both | 712.5 | 2.85 | HRCU-A-CB (Split System: Heat Pump with Remote Outdoor Unit-Air-Source) | Both
215933819 | Central Heat Pump | COMFORTMAKER | C5H3V36*K*AAA* |  |  | ESH5X60M12A*+WALLCON | *80CTL1352422B* | 34200 |  |  | 19.5 | 9 | 34400 |  |  | 26000 | 75.58% | 1.96 | Both | 712.5 | 2.85 | HRCU-A-CB (Split System: Heat Pump with Remote Outdoor Unit-Air-Source) | Both
215933739 | Central Heat Pump | COMFORTMAKER | C5H3V36*K*AAA* |  |  | ESH5X60M12A*+WALLCON | *80CSU1002120A* | 34200 |  |  | 19.5 | 9 | 34400 |  |  | 26200 | 76.16% | 1.96 | Both | 712.5 | 2.85 | HRCU-A-CB (Split System: Heat Pump with Remote Outdoor Unit-Air-Source) | Both
215933839 | Central Heat Pump | COMFORTMAKER | C5H3V36*K*AAA* |  |  | ESH5X60M12A*+WALLCON | *95CSU0802120B* | 34200 |  |  | 19.5 | 9 | 34400 |  |  | 26000 | 75.58% | 1.96 | Both | 712.5 | 2.85 | HRCU-A-CB (Split System: Heat Pump with Remote Outdoor Unit-Air-Source) | Both
215933390 | Central Heat Pump | DAY & NIGHT | C5H3V36*K*AAA* |  |  | ESH5X42M12A*+WALLCON | *95CSU1002122B* | 33600 |  |  | 19.5 | 9 | 34600 |  |  | 26400 | 76.3% | 1.92 | Both | 700 | 2.8 | HRCU-A-CB (Split System: Heat Pump with Remote Outdoor Unit-Air-Source) | Both
215933360 | Central Heat Pump | DAY & NIGHT | C5H3V36*K*AAA* |  |  | ESH5X42M12A*+WALLCON | *80CTL1352422B* | 33600 |  |  | 19.5 | 9 | 34600 |  |  | 26400 | 76.3% | 1.92 | Both | 700 | 2.8 | HRCU-A-CB (Split System: Heat Pump with Remote Outdoor Unit-Air-Source) | Both
215933710 | Central Heat Pump | DAY & NIGHT | C5H3V36*K*AAA* |  |  | ESH5X48M12A*+WALLCON | *96CTN1202422B* | 33800 |  |  | 19.5 | 9 | 34600 |  |  | 26400 | 76.3% | 1.92 | Both | 704.1667 | 2.8167 | HRCU-A-CB (Split System: Heat Pump with Remote Outdoor Unit-Air-Source) | Both
215933590 | Central Heat Pump | DAY & NIGHT | C5H3V36*K*AAA* |  |  | ESH5X48M12A*+WALLCON | *80CTL0902120B* | 33800 |  |  | 19.5 | 9 | 34600 |  |  | 26400 | 76.3% | 1.94 | Both | 704.1667 | 2.8167 | HRCU-A-CB (Split System: Heat Pump with Remote Outdoor Unit-Air-Source) | Both
215933630 | Central Heat Pump | DAY & NIGHT | C5H3V36*K*AAA* |  |  | ESH5X48M12A*+WALLCON | *95CSU1002122B* | 33800 |  |  | 19.5 | 9 | 34600 |  |  | 26400 | 76.3% | 1.94 | Both | 704.1667 | 2.8167 | HRCU-A-CB (Split System: Heat Pump with Remote Outdoor Unit-Air-Source) | Both
215933600 | Central Heat Pump | DAY & NIGHT | C5H3V36*K*AAA* |  |  | ESH5X48M12A*+WALLCON | *80CTL1352422B* | 33800 |  |  | 19.5 | 9 | 34600 |  |  | 26400 | 76.3% | 1.94 | Both | 704.1667 | 2.8167 | HRCU-A-CB (Split System: Heat Pump with Remote Outdoor Unit-Air-Source) | Both
215933730 | Central Heat Pump | DAY & NIGHT | C5H3V36*K*AAA* |  |  | ESH5X60M12A*+WALLCON | *80CSU0601716A* | 34000 |  |  | 19.5 | 9 | 34400 |  |  | 26000 | 75.58% | 1.94 | Both | 708.3333 | 2.8333 | HRCU-A-CB (Split System: Heat Pump with Remote Outdoor Unit-Air-Source) | Both
215933950 | Central Heat Pump | DAY & NIGHT | C5H3V36*K*AAA* |  |  | ESH5X60M12A*+WALLCON | *96CTN1202422B* | 34200 |  |  | 19.5 | 9 | 34200 |  |  | 26000 | 76.02% | 1.94 | Both | 712.5 | 2.85 | HRCU-A-CB (Split System: Heat Pump with Remote Outdoor Unit-Air-Source) | Both
215933890 | Central Heat Pump | DAY & NIGHT | C5H3V36*K*AAA* |  |  | ESH5X60M12A*+WALLCON | *97CMN0802120B* | 34200 |  |  | 19.5 | 9 | 34400 |  |  | 26000 | 75.58% | 1.94 | Both | 712.5 | 2.85 | HRCU-A-CB (Split System: Heat Pump with Remote Outdoor Unit-Air-Source) | Both
215933840 | Central Heat Pump | DAY & NIGHT | C5H3V36*K*AAA* |  |  | ESH5X60M12A*+WALLCON | *95CSU0802120B* | 34200 |  |  | 19.5 | 9 | 34400 |  |  | 26000 | 75.58% | 1.96 | Both | 712.5 | 2.85 | HRCU-A-CB (Split System: Heat Pump with Remote Outdoor Unit-Air-Source) | Both
215933850 | Central Heat Pump | DAY & NIGHT | C5H3V36*K*AAA* |  |  | ESH5X60M12A*+WALLCON | *95CSU1002122B* | 34200 |  |  | 19.5 | 9 | 34200 |  |  | 25800 | 75.44% | 1.96 | Both | 712.5 | 2.85 | HRCU-A-CB (Split System: Heat Pump with Remote Outdoor Unit-Air-Source) | Both
215933810 | Central Heat Pump | DAY & NIGHT | C5H3V36*K*AAA* |  |  | ESH5X60M12A*+WALLCON | *80CTL1102120B* | 34200 |  |  | 19.5 | 9 | 34400 |  |  | 26000 | 75.58% | 1.96 | Both | 712.5 | 2.85 | HRCU-A-CB (Split System: Heat Pump with Remote Outdoor Unit-Air-Source) | Both
215933820 | Central Heat Pump | DAY & NIGHT | C5H3V36*K*AAA* |  |  | ESH5X60M12A*+WALLCON | *80CTL1352422B* | 34200 |  |  | 19.5 | 9 | 34400 |  |  | 26000 | 75.58% | 1.96 | Both | 712.5 | 2.85 | HRCU-A-CB (Split System: Heat Pump with Remote Outdoor Unit-Air-Source) | Both
215933780 | Central Heat Pump | DAY & NIGHT | C5H3V36*K*AAA* |  |  | ESH5X60M12A*+WALLCON | *80CTL0702120B* | 34200 |  |  | 19.5 | 9 | 34400 |  |  | 26000 | 75.58% | 1.96 | Both | 712.5 | 2.85 | HRCU-A-CB (Split System: Heat Pump with Remote Outdoor Unit-Air-Source) | Both
215933386 | Central Heat Pump | HEIL | H5H3V36*K*AAA* |  |  | ESH5X42M12A*+WALLCON | *95CSU1002122B* | 33600 |  |  | 19.5 | 9 | 34600 |  |  | 26400 | 76.3% | 1.92 | Both | 700 | 2.8 | HRCU-A-CB (Split System: Heat Pump with Remote Outdoor Unit-Air-Source) | Both
215933706 | Central Heat Pump | HEIL | H5H3V36*K*AAA* |  |  | ESH5X48M12A*+WALLCON | *96CTN1202422B* | 33800 |  |  | 19.5 | 9 | 34600 |  |  | 26400 | 76.3% | 1.92 | Both | 704.1667 | 2.8167 | HRCU-A-CB (Split System: Heat Pump with Remote Outdoor Unit-Air-Source) | Both
215933586 | Central Heat Pump | HEIL | H5H3V36*K*AAA* |  |  | ESH5X48M12A*+WALLCON | *80CTL0902120B* | 33800 |  |  | 19.5 | 9 | 34600 |  |  | 26400 | 76.3% | 1.94 | Both | 704.1667 | 2.8167 | HRCU-A-CB (Split System: Heat Pump with Remote Outdoor Unit-Air-Source) | Both
215933626 | Central Heat Pump | HEIL | H5H3V36*K*AAA* |  |  | ESH5X48M12A*+WALLCON | *95CSU1002122B* | 33800 |  |  | 19.5 | 9 | 34600 |  |  | 26400 | 76.3% | 1.94 | Both | 704.1667 | 2.8167 | HRCU-A-CB (Split System: Heat Pump with Remote Outdoor Unit-Air-Source) | Both
215933896 | Central Heat Pump | HEIL | H5H3V36*K*AAA* |  |  | ESH5X60M12A*+WALLCON | *97CMN1002122B* | 34200 |  |  | 19.5 | 9 | 34200 |  |  | 26000 | 76.02% | 1.94 | Both | 712.5 | 2.85 | HRCU-A-CB (Split System: Heat Pump with Remote Outdoor Unit-Air-Source) | Both
215933886 | Central Heat Pump | HEIL | H5H3V36*K*AAA* |  |  | ESH5X60M12A*+WALLCON | *97CMN0802120B* | 34200 |  |  | 19.5 | 9 | 34400 |  |  | 26000 | 75.58% | 1.94 | Both | 712.5 | 2.85 | HRCU-A-CB (Split System: Heat Pump with Remote Outdoor Unit-Air-Source) | Both
215933786 | Central Heat Pump | HEIL | H5H3V36*K*AAA* |  |  | ESH5X60M12A*+WALLCON | *80CTL0901716B* | 34200 |  |  | 19.5 | 9 | 34400 |  |  | 26200 | 76.16% | 1.94 | Both | 712.5 | 2.85 | HRCU-A-CB (Split System: Heat Pump with Remote Outdoor Unit-Air-Source) | Both
215933736 | Central Heat Pump | HEIL | H5H3V36*K*AAA* |  |  | ESH5X60M12A*+WALLCON | *80CSU1002120A* | 34200 |  |  | 19.5 | 9 | 34400 |  |  | 26200 | 76.16% | 1.96 | Both | 712.5 | 2.85 | HRCU-A-CB (Split System: Heat Pump with Remote Outdoor Unit-Air-Source) | Both
215933776 | Central Heat Pump | HEIL | H5H3V36*K*AAA* |  |  | ESH5X60M12A*+WALLCON | *80CTL0702120B* | 34200 |  |  | 19.5 | 9 | 34400 |  |  | 26000 | 75.58% | 1.96 | Both | 712.5 | 2.85 | HRCU-A-CB (Split System: Heat Pump with Remote Outdoor Unit-Air-Source) | Both
215933806 | Central Heat Pump | HEIL | H5H3V36*K*AAA* |  |  | ESH5X60M12A*+WALLCON | *80CTL1102120B* | 34200 |  |  | 19.5 | 9 | 34400 |  |  | 26000 | 75.58% | 1.96 | Both | 712.5 | 2.85 | HRCU-A-CB (Split System: Heat Pump with Remote Outdoor Unit-Air-Source) | Both
215933816 | Central Heat Pump | HEIL | H5H3V36*K*AAA* |  |  | ESH5X60M12A*+WALLCON | *80CTL1352422B* | 34200 |  |  | 19.5 | 9 | 34400 |  |  | 26000 | 75.58% | 1.96 | Both | 712.5 | 2.85 | HRCU-A-CB (Split System: Heat Pump with Remote Outdoor Unit-Air-Source) | Both
215933836 | Central Heat Pump | HEIL | H5H3V36*K*AAA* |  |  | ESH5X60M12A*+WALLCON | *95CSU0802120B* | 34200 |  |  | 19.5 | 9 | 34400 |  |  | 26000 | 75.58% | 1.96 | Both | 712.5 | 2.85 | HRCU-A-CB (Split System: Heat Pump with Remote Outdoor Unit-Air-Source) | Both
215933391 | Central Heat Pump | KEEPRITE | C5H3V36*K*AAA* |  |  | ESH5X42M12A*+WALLCON | *95CSU1002122B* | 33600 |  |  | 19.5 | 9 | 34600 |  |  | 26400 | 76.3% | 1.92 | Both | 700 | 2.8 | HRCU-A-CB (Split System: Heat Pump with Remote Outdoor Unit-Air-Source) | Both
215933361 | Central Heat Pump | KEEPRITE | C5H3V36*K*AAA* |  |  | ESH5X42M12A*+WALLCON | *80CTL1352422B* | 33600 |  |  | 19.5 | 9 | 34600 |  |  | 26400 | 76.3% | 1.92 | Both | 700 | 2.8 | HRCU-A-CB (Split System: Heat Pump with Remote Outdoor Unit-Air-Source) | Both
215933711 | Central Heat Pump | KEEPRITE | C5H3V36*K*AAA* |  |  | ESH5X48M12A*+WALLCON | *96CTN1202422B* | 33800 |  |  | 19.5 | 9 | 34600 |  |  | 26400 | 76.3% | 1.92 | Both | 704.1667 | 2.8167 | HRCU-A-CB (Split System: Heat Pump with Remote Outdoor Unit-Air-Source) | Both
215933591 | Central Heat Pump | KEEPRITE | C5H3V36*K*AAA* |  |  | ESH5X48M12A*+WALLCON | *80CTL0902120B* | 33800 |  |  | 19.5 | 9 | 34600 |  |  | 26400 | 76.3% | 1.94 | Both | 704.1667 | 2.8167 | HRCU-A-CB (Split System: Heat Pump with Remote Outdoor Unit-Air-Source) | Both
215933731 | Central Heat Pump | KEEPRITE | C5H3V36*K*AAA* |  |  | ESH5X60M12A*+WALLCON | *80CSU0601716A* | 34000 |  |  | 19.5 | 9 | 34400 |  |  | 26000 | 75.58% | 1.94 | Both | 708.3333 | 2.8333 | HRCU-A-CB (Split System: Heat Pump with Remote Outdoor Unit-Air-Source) | Both
215933901 | Central Heat Pump | KEEPRITE | C5H3V36*K*AAA* |  |  | ESH5X60M12A*+WALLCON | *97CMN1002122B* | 34200 |  |  | 19.5 | 9 | 34200 |  |  | 26000 | 76.02% | 1.94 | Both | 712.5 | 2.85 | HRCU-A-CB (Split System: Heat Pump with Remote Outdoor Unit-Air-Source) | Both
215933941 | Central Heat Pump | KEEPRITE | C5H3V36*K*AAA* |  |  | ESH5X60M12A*+WALLCON | *96CTN1002122B* | 34200 |  |  | 19.5 | 9 | 34200 |  |  | 26000 | 76.02% | 1.94 | Both | 712.5 | 2.85 | HRCU-A-CB (Split System: Heat Pump with Remote Outdoor Unit-Air-Source) | Both
215933781 | Central Heat Pump | KEEPRITE | C5H3V36*K*AAA* |  |  | ESH5X60M12A*+WALLCON | *80CTL0702120B* | 34200 |  |  | 19.5 | 9 | 34400 |  |  | 26000 | 75.58% | 1.96 | Both | 712.5 | 2.85 | HRCU-A-CB (Split System: Heat Pump with Remote Outdoor Unit-Air-Source) | Both
215933741 | Central Heat Pump | KEEPRITE | C5H3V36*K*AAA* |  |  | ESH5X60M12A*+WALLCON | *80CSU1002120A* | 34200 |  |  | 19.5 | 9 | 34400 |  |  | 26200 | 76.16% | 1.96 | Both | 712.5 | 2.85 | HRCU-A-CB (Split System: Heat Pump with Remote Outdoor Unit-Air-Source) | Both
215933841 | Central Heat Pump | KEEPRITE | C5H3V36*K*AAA* |  |  | ESH5X60M12A*+WALLCON | *95CSU0802120B* | 34200 |  |  | 19.5 | 9 | 34400 |  |  | 26000 | 75.58% | 1.96 | Both | 712.5 | 2.85 | HRCU-A-CB (Split System: Heat Pump with Remote Outdoor Unit-Air-Source) | Both
215933821 | Central Heat Pump | KEEPRITE | C5H3V36*K*AAA* |  |  | ESH5X60M12A*+WALLCON | *80CTL1352422B* | 34200 |  |  | 19.5 | 9 | 34400 |  |  | 26000 | 75.58% | 1.96 | Both | 712.5 | 2.85 | HRCU-A-CB (Split System: Heat Pump with Remote Outdoor Unit-Air-Source) | Both
215933362 | Central Heat Pump | KENMORE | (C,H,T)5H3V36*K*AAA* |  |  | ESH5X42M12A*+WALLCON | *80CTL1352422B* | 33600 |  |  | 19.5 | 9 | 34600 |  |  | 26400 | 76.3% | 1.92 | Both | 700 | 2.8 | HRCU-A-CB (Split System: Heat Pump with Remote Outdoor Unit-Air-Source) | Both
215933632 | Central Heat Pump | KENMORE | (C,H,T)5H3V36*K*AAA* |  |  | ESH5X48M12A*+WALLCON | *95CSU1002122B* | 33800 |  |  | 19.5 | 9 | 34600 |  |  | 26400 | 76.3% | 1.94 | Both | 704.1667 | 2.8167 | HRCU-A-CB (Split System: Heat Pump with Remote Outdoor Unit-Air-Source) | Both
215933592 | Central Heat Pump | KENMORE | (C,H,T)5H3V36*K*AAA* |  |  | ESH5X48M12A*+WALLCON | *80CTL0902120B* | 33800 |  |  | 19.5 | 9 | 34600 |  |  | 26400 | 76.3% | 1.94 | Both | 704.1667 | 2.8167 | HRCU-A-CB (Split System: Heat Pump with Remote Outdoor Unit-Air-Source) | Both
215933732 | Central Heat Pump | KENMORE | (C,H,T)5H3V36*K*AAA* |  |  | ESH5X60M12A*+WALLCON | *80CSU0601716A* | 34000 |  |  | 19.5 | 9 | 34400 |  |  | 26000 | 75.58% | 1.94 | Both | 708.3333 | 2.8333 | HRCU-A-CB (Split System: Heat Pump with Remote Outdoor Unit-Air-Source) | Both
215933792 | Central Heat Pump | KENMORE | (C,H,T)5H3V36*K*AAA* |  |  | ESH5X60M12A*+WALLCON | *80CTL0901716B* | 34200 |  |  | 19.5 | 9 | 34400 |  |  | 26200 | 76.16% | 1.94 | Both | 712.5 | 2.85 | HRCU-A-CB (Split System: Heat Pump with Remote Outdoor Unit-Air-Source) | Both
215933942 | Central Heat Pump | KENMORE | (C,H,T)5H3V36*K*AAA* |  |  | ESH5X60M12A*+WALLCON | *96CTN1002122B* | 34200 |  |  | 19.5 | 9 | 34200 |  |  | 26000 | 76.02% | 1.94 | Both | 712.5 | 2.85 | HRCU-A-CB (Split System: Heat Pump with Remote Outdoor Unit-Air-Source) | Both
215933902 | Central Heat Pump | KENMORE | (C,H,T)5H3V36*K*AAA* |  |  | ESH5X60M12A*+WALLCON | *97CMN1002122B* | 34200 |  |  | 19.5 | 9 | 34200 |  |  | 26000 | 76.02% | 1.94 | Both | 712.5 | 2.85 | HRCU-A-CB (Split System: Heat Pump with Remote Outdoor Unit-Air-Source) | Both
215933952 | Central Heat Pump | KENMORE | (C,H,T)5H3V36*K*AAA* |  |  | ESH5X60M12A*+WALLCON | *96CTN1202422B* | 34200 |  |  | 19.5 | 9 | 34200 |  |  | 26000 | 76.02% | 1.94 | Both | 712.5 | 2.85 | HRCU-A-CB (Split System: Heat Pump with Remote Outdoor Unit-Air-Source) | Both
215933782 | Central Heat Pump | KENMORE | (C,H,T)5H3V36*K*AAA* |  |  | ESH5X60M12A*+WALLCON | *80CTL0702120B* | 34200 |  |  | 19.5 | 9 | 34400 |  |  | 26000 | 75.58% | 1.96 | Both | 712.5 | 2.85 | HRCU-A-CB (Split System: Heat Pump with Remote Outdoor Unit-Air-Source) | Both
215933842 | Central Heat Pump | KENMORE | (C,H,T)5H3V36*K*AAA* |  |  | ESH5X60M12A*+WALLCON | *95CSU0802120B* | 34200 |  |  | 19.5 | 9 | 34400 |  |  | 26000 | 75.58% | 1.96 | Both | 712.5 | 2.85 | HRCU-A-CB (Split System: Heat Pump with Remote Outdoor Unit-Air-Source) | Both
215933812 | Central Heat Pump | KENMORE | (C,H,T)5H3V36*K*AAA* |  |  | ESH5X60M12A*+WALLCON | *80CTL1102120B* | 34200 |  |  | 19.5 | 9 | 34400 |  |  | 26000 | 75.58% | 1.96 | Both | 712.5 | 2.85 | HRCU-A-CB (Split System: Heat Pump with Remote Outdoor Unit-Air-Source) | Both
215933822 | Central Heat Pump | KENMORE | (C,H,T)5H3V36*K*AAA* |  |  | ESH5X60M12A*+WALLCON | *80CTL1352422B* | 34200 |  |  | 19.5 | 9 | 34400 |  |  | 26000 | 75.58% | 1.96 | Both | 712.5 | 2.85 | HRCU-A-CB (Split System: Heat Pump with Remote Outdoor Unit-Air-Source) | Both
215933363 | Central Heat Pump | TEMPSTAR | T5H3V36*K*AAA* |  |  | ESH5X42M12A*+WALLCON | *80CTL1352422B* | 33600 |  |  | 19.5 | 9 | 34600 |  |  | 26400 | 76.3% | 1.92 | Both | 700 | 2.8 | HRCU-A-CB (Split System: Heat Pump with Remote Outdoor Unit-Air-Source) | Both
215933713 | Central Heat Pump | TEMPSTAR | T5H3V36*K*AAA* |  |  | ESH5X48M12A*+WALLCON | *96CTN1202422B* | 33800 |  |  | 19.5 | 9 | 34600 |  |  | 26400 | 76.3% | 1.92 | Both | 704.1667 | 2.8167 | HRCU-A-CB (Split System: Heat Pump with Remote Outdoor Unit-Air-Source) | Both
215933633 | Central Heat Pump | TEMPSTAR | T5H3V36*K*AAA* |  |  | ESH5X48M12A*+WALLCON | *95CSU1002122B* | 33800 |  |  | 19.5 | 9 | 34600 |  |  | 26400 | 76.3% | 1.94 | Both | 704.1667 | 2.8167 | HRCU-A-CB (Split System: Heat Pump with Remote Outdoor Unit-Air-Source) | Both
215933593 | Central Heat Pump | TEMPSTAR | T5H3V36*K*AAA* |  |  | ESH5X48M12A*+WALLCON | *80CTL0902120B* | 33800 |  |  | 19.5 | 9 | 34600 |  |  | 26400 | 76.3% | 1.94 | Both | 704.1667 | 2.8167 | HRCU-A-CB (Split System: Heat Pump with Remote Outdoor Unit-Air-Source) | Both
215933603 | Central Heat Pump | TEMPSTAR | T5H3V36*K*AAA* |  |  | ESH5X48M12A*+WALLCON | *80CTL1352422B* | 33800 |  |  | 19.5 | 9 | 34600 |  |  | 26400 | 76.3% | 1.94 | Both | 704.1667 | 2.8167 | HRCU-A-CB (Split System: Heat Pump with Remote Outdoor Unit-Air-Source) | Both
215933733 | Central Heat Pump | TEMPSTAR | T5H3V36*K*AAA* |  |  | ESH5X60M12A*+WALLCON | *80CSU0601716A* | 34000 |  |  | 19.5 | 9 | 34400 |  |  | 26000 | 75.58% | 1.94 | Both | 708.3333 | 2.8333 | HRCU-A-CB (Split System: Heat Pump with Remote Outdoor Unit-Air-Source) | Both
215933793 | Central Heat Pump | TEMPSTAR | T5H3V36*K*AAA* |  |  | ESH5X60M12A*+WALLCON | *80CTL0901716B* | 34200 |  |  | 19.5 | 9 | 34400 |  |  | 26200 | 76.16% | 1.94 | Both | 712.5 | 2.85 | HRCU-A-CB (Split System: Heat Pump with Remote Outdoor Unit-Air-Source) | Both
215933953 | Central Heat Pump | TEMPSTAR | T5H3V36*K*AAA* |  |  | ESH5X60M12A*+WALLCON | *96CTN1202422B* | 34200 |  |  | 19.5 | 9 | 34200 |  |  | 26000 | 76.02% | 1.94 | Both | 712.5 | 2.85 | HRCU-A-CB (Split System: Heat Pump with Remote Outdoor Unit-Air-Source) | Both
215933893 | Central Heat Pump | TEMPSTAR | T5H3V36*K*AAA* |  |  | ESH5X60M12A*+WALLCON | *97CMN0802120B* | 34200 |  |  | 19.5 | 9 | 34400 |  |  | 26000 | 75.58% | 1.94 | Both | 712.5 | 2.85 | HRCU-A-CB (Split System: Heat Pump with Remote Outdoor Unit-Air-Source) | Both
215933743 | Central Heat Pump | TEMPSTAR | T5H3V36*K*AAA* |  |  | ESH5X60M12A*+WALLCON | *80CSU1002120A* | 34200 |  |  | 19.5 | 9 | 34400 |  |  | 26200 | 76.16% | 1.96 | Both | 712.5 | 2.85 | HRCU-A-CB (Split System: Heat Pump with Remote Outdoor Unit-Air-Source) | Both
215933823 | Central Heat Pump | TEMPSTAR | T5H3V36*K*AAA* |  |  | ESH5X60M12A*+WALLCON | *80CTL1352422B* | 34200 |  |  | 19.5 | 9 | 34400 |  |  | 26000 | 75.58% | 1.96 | Both | 712.5 | 2.85 | HRCU-A-CB (Split System: Heat Pump with Remote Outdoor Unit-Air-Source) | Both
215933798 | Central Heat Pump | ARCOAIRE | H5H3V36*K*AAA* |  |  | ESH5X60M12A*+WALLCON | *80CTL0902120B* | 34200 |  |  | 19.5 | 9 | 34200 |  |  | 25800 | 75.44% | 1.96 | Both | 712.5 | 2.85 | HRCU-A-CB (Split System: Heat Pump with Remote Outdoor Unit-Air-Source) | Both
215933799 | Central Heat Pump | COMFORTMAKER | C5H3V36*K*AAA* |  |  | ESH5X60M12A*+WALLCON | *80CTL0902120B* | 34200 |  |  | 19.5 | 9 | 34200 |  |  | 25800 | 75.44% | 1.96 | Both | 712.5 | 2.85 | HRCU-A-CB (Split System: Heat Pump with Remote Outdoor Unit-Air-Source) | Both
215933800 | Central Heat Pump | DAY & NIGHT | C5H3V36*K*AAA* |  |  | ESH5X60M12A*+WALLCON | *80CTL0902120B* | 34200 |  |  | 19.5 | 9 | 34200 |  |  | 25800 | 75.44% | 1.96 | Both | 712.5 | 2.85 | HRCU-A-CB (Split System: Heat Pump with Remote Outdoor Unit-Air-Source) | Both
215933796 | Central Heat Pump | HEIL | H5H3V36*K*AAA* |  |  | ESH5X60M12A*+WALLCON | *80CTL0902120B* | 34200 |  |  | 19.5 | 9 | 34200 |  |  | 25800 | 75.44% | 1.96 | Both | 712.5 | 2.85 | HRCU-A-CB (Split System: Heat Pump with Remote Outdoor Unit-Air-Source) | Both
215933801 | Central Heat Pump | KEEPRITE | C5H3V36*K*AAA* |  |  | ESH5X60M12A*+WALLCON | *80CTL0902120B* | 34200 |  |  | 19.5 | 9 | 34200 |  |  | 25800 | 75.44% | 1.96 | Both | 712.5 | 2.85 | HRCU-A-CB (Split System: Heat Pump with Remote Outdoor Unit-Air-Source) | Both
215933802 | Central Heat Pump | KENMORE | (C,H,T)5H3V36*K*AAA* |  |  | ESH5X60M12A*+WALLCON | *80CTL0902120B* | 34200 |  |  | 19.5 | 9 | 34200 |  |  | 25800 | 75.44% | 1.96 | Both | 712.5 | 2.85 | HRCU-A-CB (Split System: Heat Pump with Remote Outdoor Unit-Air-Source) | Both
215933803 | Central Heat Pump | TEMPSTAR | T5H3V36*K*AAA* |  |  | ESH5X60M12A*+WALLCON | *80CTL0902120B* | 34200 |  |  | 19.5 | 9 | 34200 |  |  | 25800 | 75.44% | 1.96 | Both | 712.5 | 2.85 | HRCU-A-CB (Split System: Heat Pump with Remote Outdoor Unit-Air-Source) | Both
215932527 | Central Heat Pump | AIRQUEST | H5H3V36*K*AAA* |  |  | EA*5X60M24A*+WALLCON | *80CSU1002120A* | 34000 |  |  | 20 | 9 | 34200 |  |  | 26000 | 76.02% | 1.94 | Both | 708.3333 | 2.8333 | HRCU-A-CB (Split System: Heat Pump with Remote Outdoor Unit-Air-Source) | Both
215932577 | Central Heat Pump | AIRQUEST | H5H3V36*K*AAA* |  |  | EA*5X60M24A*+WALLCON | *95CSU0802120B* | 34000 |  |  | 20 | 9 | 34200 |  |  | 26000 | 76.02% | 1.94 | Both | 708.3333 | 2.8333 | HRCU-A-CB (Split System: Heat Pump with Remote Outdoor Unit-Air-Source) | Both
215932697 | Central Heat Pump | AIRQUEST | H5H3V36*K*AAA* |  |  | EA*5X61M21A*+WALLCON | *80CTL0701716B* | 34200 |  |  | 20 | 9 | 34800 |  |  | 26400 | 75.86% | 1.94 | Both | 712.5 | 2.85 | HRCU-A-CB (Split System: Heat Pump with Remote Outdoor Unit-Air-Source) | Both
215933717 | Central Heat Pump | AIRQUEST | H5H3V36*K*AAA* |  |  | ESH5X60M12A*+WALLCON | *80CSU0401712A* | 34200 |  |  | 20 | 9 | 34400 |  |  | 26200 | 76.16% | 1.94 | Both | 712.5 | 2.85 | HRCU-A-CB (Split System: Heat Pump with Remote Outdoor Unit-Air-Source) | Both
215932677 | Central Heat Pump | AIRQUEST | H5H3V36*K*AAA* |  |  | EA*5X61M21A*+WALLCON | *80CSU1002120A* | 34400 |  |  | 20 | 9 | 34600 |  |  | 26200 | 75.72% | 1.94 | Both | 716.6667 | 2.8667 | HRCU-A-CB (Split System: Heat Pump with Remote Outdoor Unit-Air-Source) | Both
215932757 | Central Heat Pump | AIRQUEST | H5H3V36*K*AAA* |  |  | EA*5X61M21A*+WALLCON | *95CSU0802120B* | 34400 |  |  | 20 | 9 | 34400 |  |  | 26200 | 76.16% | 1.96 | Both | 716.6667 | 2.8667 | HRCU-A-CB (Split System: Heat Pump with Remote Outdoor Unit-Air-Source) | Both
215932528 | Central Heat Pump | ARCOAIRE | H5H3V36*K*AAA* |  |  | EA*5X60M24A*+WALLCON | *80CSU1002120A* | 34000 |  |  | 20 | 9 | 34200 |  |  | 26000 | 76.02% | 1.94 | Both | 708.3333 | 2.8333 | HRCU-A-CB (Split System: Heat Pump with Remote Outdoor Unit-Air-Source) | Both
215932698 | Central Heat Pump | ARCOAIRE | H5H3V36*K*AAA* |  |  | EA*5X61M21A*+WALLCON | *80CTL0701716B* | 34200 |  |  | 20 | 9 | 34800 |  |  | 26400 | 75.86% | 1.94 | Both | 712.5 | 2.85 | HRCU-A-CB (Split System: Heat Pump with Remote Outdoor Unit-Air-Source) | Both
215933718 | Central Heat Pump | ARCOAIRE | H5H3V36*K*AAA* |  |  | ESH5X60M12A*+WALLCON | *80CSU0401712A* | 34200 |  |  | 20 | 9 | 34400 |  |  | 26200 | 76.16% | 1.94 | Both | 712.5 | 2.85 | HRCU-A-CB (Split System: Heat Pump with Remote Outdoor Unit-Air-Source) | Both
215932678 | Central Heat Pump | ARCOAIRE | H5H3V36*K*AAA* |  |  | EA*5X61M21A*+WALLCON | *80CSU1002120A* | 34400 |  |  | 20 | 9 | 34600 |  |  | 26200 | 75.72% | 1.94 | Both | 716.6667 | 2.8667 | HRCU-A-CB (Split System: Heat Pump with Remote Outdoor Unit-Air-Source) | Both
215932758 | Central Heat Pump | ARCOAIRE | H5H3V36*K*AAA* |  |  | EA*5X61M21A*+WALLCON | *95CSU0802120B* | 34400 |  |  | 20 | 9 | 34400 |  |  | 26200 | 76.16% | 1.96 | Both | 716.6667 | 2.8667 | HRCU-A-CB (Split System: Heat Pump with Remote Outdoor Unit-Air-Source) | Both
215933715 | Central Heat Pump | BRYANT HEATING AND COOLING SYSTEMS | 293VAN036**AA* |  |  | CSAH*6012AM*+UI | 83*CA36040C17*** | 34200 |  |  | 20 | 9 | 34400 |  |  | 26200 | 76.16% | 1.94 | Both | 712.5 | 2.85 | HRCU-A-CB (Split System: Heat Pump with Remote Outdoor Unit-Air-Source) | Both
215932574 | Central Heat Pump | CARRIER | 27VNA336A*030* |  |  | CAA**6024AM*+UI | 59CU5B080C21**20 | 34000 |  |  | 20 | 9 | 34200 |  |  | 26000 | 76.02% | 1.94 | Both | 708.3333 | 2.8333 | HRCU-A-CB (Split System: Heat Pump with Remote Outdoor Unit-Air-Source) | Both
215932524 | Central Heat Pump | CARRIER | 27VNA336A*030* |  |  | CAA**6024AM*+UI | 58CU*A100C21**20 | 34000 |  |  | 20 | 9 | 34200 |  |  | 26000 | 76.02% | 1.94 | Both | 708.3333 | 2.8333 | HRCU-A-CB (Split System: Heat Pump with Remote Outdoor Unit-Air-Source) | Both
215932694 | Central Heat Pump | CARRIER | 27VNA336A*030* |  |  | CAA**6121AM*+UI | 58TN*B070C17**16 | 34200 |  |  | 20 | 9 | 34800 |  |  | 26400 | 75.86% | 1.94 | Both | 712.5 | 2.85 | HRCU-A-CB (Split System: Heat Pump with Remote Outdoor Unit-Air-Source) | Both
215932674 | Central Heat Pump | CARRIER | 27VNA336A*030* |  |  | CAA**6121AM*+UI | 58CU*A100C21**20 | 34400 |  |  | 20 | 9 | 34600 |  |  | 26200 | 75.72% | 1.94 | Both | 716.6667 | 2.8667 | HRCU-A-CB (Split System: Heat Pump with Remote Outdoor Unit-Air-Source) | Both
215932754 | Central Heat Pump | CARRIER | 27VNA336A*030* |  |  | CAA**6121AM*+UI | 59CU5B080C21**20 | 34400 |  |  | 20 | 9 | 34400 |  |  | 26200 | 76.16% | 1.96 | Both | 716.6667 | 2.8667 | HRCU-A-CB (Split System: Heat Pump with Remote Outdoor Unit-Air-Source) | Both
215932579 | Central Heat Pump | COMFORTMAKER | C5H3V36*K*AAA* |  |  | EA*5X60M24A*+WALLCON | *95CSU0802120B* | 34000 |  |  | 20 | 9 | 34200 |  |  | 26000 | 76.02% | 1.94 | Both | 708.3333 | 2.8333 | HRCU-A-CB (Split System: Heat Pump with Remote Outdoor Unit-Air-Source) | Both
215933719 | Central Heat Pump | COMFORTMAKER | C5H3V36*K*AAA* |  |  | ESH5X60M12A*+WALLCON | *80CSU0401712A* | 34200 |  |  | 20 | 9 | 34400 |  |  | 26200 | 76.16% | 1.94 | Both | 712.5 | 2.85 | HRCU-A-CB (Split System: Heat Pump with Remote Outdoor Unit-Air-Source) | Both
215932699 | Central Heat Pump | COMFORTMAKER | C5H3V36*K*AAA* |  |  | EA*5X61M21A*+WALLCON | *80CTL0701716B* | 34200 |  |  | 20 | 9 | 34800 |  |  | 26400 | 75.86% | 1.94 | Both | 712.5 | 2.85 | HRCU-A-CB (Split System: Heat Pump with Remote Outdoor Unit-Air-Source) | Both
215932759 | Central Heat Pump | COMFORTMAKER | C5H3V36*K*AAA* |  |  | EA*5X61M21A*+WALLCON | *95CSU0802120B* | 34400 |  |  | 20 | 9 | 34400 |  |  | 26200 | 76.16% | 1.96 | Both | 716.6667 | 2.8667 | HRCU-A-CB (Split System: Heat Pump with Remote Outdoor Unit-Air-Source) | Both
215932530 | Central Heat Pump | DAY & NIGHT | C5H3V36*K*AAA* |  |  | EA*5X60M24A*+WALLCON | *80CSU1002120A* | 34000 |  |  | 20 | 9 | 34200 |  |  | 26000 | 76.02% | 1.94 | Both | 708.3333 | 2.8333 | HRCU-A-CB (Split System: Heat Pump with Remote Outdoor Unit-Air-Source) | Both
215933720 | Central Heat Pump | DAY & NIGHT | C5H3V36*K*AAA* |  |  | ESH5X60M12A*+WALLCON | *80CSU0401712A* | 34200 |  |  | 20 | 9 | 34400 |  |  | 26200 | 76.16% | 1.94 | Both | 712.5 | 2.85 | HRCU-A-CB (Split System: Heat Pump with Remote Outdoor Unit-Air-Source) | Both
215932760 | Central Heat Pump | DAY & NIGHT | C5H3V36*K*AAA* |  |  | EA*5X61M21A*+WALLCON | *95CSU0802120B* | 34400 |  |  | 20 | 9 | 34400 |  |  | 26200 | 76.16% | 1.96 | Both | 716.6667 | 2.8667 | HRCU-A-CB (Split System: Heat Pump with Remote Outdoor Unit-Air-Source) | Both
215932526 | Central Heat Pump | HEIL | H5H3V36*K*AAA* |  |  | EA*5X60M24A*+WALLCON | *80CSU1002120A* | 34000 |  |  | 20 | 9 | 34200 |  |  | 26000 | 76.02% | 1.94 | Both | 708.3333 | 2.8333 | HRCU-A-CB (Split System: Heat Pump with Remote Outdoor Unit-Air-Source) | Both
215932576 | Central Heat Pump | HEIL | H5H3V36*K*AAA* |  |  | EA*5X60M24A*+WALLCON | *95CSU0802120B* | 34000 |  |  | 20 | 9 | 34200 |  |  | 26000 | 76.02% | 1.94 | Both | 708.3333 | 2.8333 | HRCU-A-CB (Split System: Heat Pump with Remote Outdoor Unit-Air-Source) | Both
215932696 | Central Heat Pump | HEIL | H5H3V36*K*AAA* |  |  | EA*5X61M21A*+WALLCON | *80CTL0701716B* | 34200 |  |  | 20 | 9 | 34800 |  |  | 26400 | 75.86% | 1.94 | Both | 712.5 | 2.85 | HRCU-A-CB (Split System: Heat Pump with Remote Outdoor Unit-Air-Source) | Both
215933716 | Central Heat Pump | HEIL | H5H3V36*K*AAA* |  |  | ESH5X60M12A*+WALLCON | *80CSU0401712A* | 34200 |  |  | 20 | 9 | 34400 |  |  | 26200 | 76.16% | 1.94 | Both | 712.5 | 2.85 | HRCU-A-CB (Split System: Heat Pump with Remote Outdoor Unit-Air-Source) | Both
215932756 | Central Heat Pump | HEIL | H5H3V36*K*AAA* |  |  | EA*5X61M21A*+WALLCON | *95CSU0802120B* | 34400 |  |  | 20 | 9 | 34400 |  |  | 26200 | 76.16% | 1.96 | Both | 716.6667 | 2.8667 | HRCU-A-CB (Split System: Heat Pump with Remote Outdoor Unit-Air-Source) | Both
215932531 | Central Heat Pump | KEEPRITE | C5H3V36*K*AAA* |  |  | EA*5X60M24A*+WALLCON | *80CSU1002120A* | 34000 |  |  | 20 | 9 | 34200 |  |  | 26000 | 76.02% | 1.94 | Both | 708.3333 | 2.8333 | HRCU-A-CB (Split System: Heat Pump with Remote Outdoor Unit-Air-Source) | Both
215932701 | Central Heat Pump | KEEPRITE | C5H3V36*K*AAA* |  |  | EA*5X61M21A*+WALLCON | *80CTL0701716B* | 34200 |  |  | 20 | 9 | 34800 |  |  | 26400 | 75.86% | 1.94 | Both | 712.5 | 2.85 | HRCU-A-CB (Split System: Heat Pump with Remote Outdoor Unit-Air-Source) | Both
215933721 | Central Heat Pump | KEEPRITE | C5H3V36*K*AAA* |  |  | ESH5X60M12A*+WALLCON | *80CSU0401712A* | 34200 |  |  | 20 | 9 | 34400 |  |  | 26200 | 76.16% | 1.94 | Both | 712.5 | 2.85 | HRCU-A-CB (Split System: Heat Pump with Remote Outdoor Unit-Air-Source) | Both
215932681 | Central Heat Pump | KEEPRITE | C5H3V36*K*AAA* |  |  | EA*5X61M21A*+WALLCON | *80CSU1002120A* | 34400 |  |  | 20 | 9 | 34600 |  |  | 26200 | 75.72% | 1.94 | Both | 716.6667 | 2.8667 | HRCU-A-CB (Split System: Heat Pump with Remote Outdoor Unit-Air-Source) | Both
215932761 | Central Heat Pump | KEEPRITE | C5H3V36*K*AAA* |  |  | EA*5X61M21A*+WALLCON | *95CSU0802120B* | 34400 |  |  | 20 | 9 | 34400 |  |  | 26200 | 76.16% | 1.96 | Both | 716.6667 | 2.8667 | HRCU-A-CB (Split System: Heat Pump with Remote Outdoor Unit-Air-Source) | Both
215932532 | Central Heat Pump | KENMORE | (C,H,T)5H3V36*K*AAA* |  |  | EA*5X60M24A*+WALLCON | *80CSU1002120A* | 34000 |  |  | 20 | 9 | 34200 |  |  | 26000 | 76.02% | 1.94 | Both | 708.3333 | 2.8333 | HRCU-A-CB (Split System: Heat Pump with Remote Outdoor Unit-Air-Source) | Both
215932702 | Central Heat Pump | KENMORE | (C,H,T)5H3V36*K*AAA* |  |  | EA*5X61M21A*+WALLCON | *80CTL0701716B* | 34200 |  |  | 20 | 9 | 34800 |  |  | 26400 | 75.86% | 1.94 | Both | 712.5 | 2.85 | HRCU-A-CB (Split System: Heat Pump with Remote Outdoor Unit-Air-Source) | Both
215933722 | Central Heat Pump | KENMORE | (C,H,T)5H3V36*K*AAA* |  |  | ESH5X60M12A*+WALLCON | *80CSU0401712A* | 34200 |  |  | 20 | 9 | 34400 |  |  | 26200 | 76.16% | 1.94 | Both | 712.5 | 2.85 | HRCU-A-CB (Split System: Heat Pump with Remote Outdoor Unit-Air-Source) | Both
215932682 | Central Heat Pump | KENMORE | (C,H,T)5H3V36*K*AAA* |  |  | EA*5X61M21A*+WALLCON | *80CSU1002120A* | 34400 |  |  | 20 | 9 | 34600 |  |  | 26200 | 75.72% | 1.94 | Both | 716.6667 | 2.8667 | HRCU-A-CB (Split System: Heat Pump with Remote Outdoor Unit-Air-Source) | Both
215932583 | Central Heat Pump | TEMPSTAR | T5H3V36*K*AAA* |  |  | EA*5X60M24A*+WALLCON | *95CSU0802120B* | 34000 |  |  | 20 | 9 | 34200 |  |  | 26000 | 76.02% | 1.94 | Both | 708.3333 | 2.8333 | HRCU-A-CB (Split System: Heat Pump with Remote Outdoor Unit-Air-Source) | Both
215932533 | Central Heat Pump | TEMPSTAR | T5H3V36*K*AAA* |  |  | EA*5X60M24A*+WALLCON | *80CSU1002120A* | 34000 |  |  | 20 | 9 | 34200 |  |  | 26000 | 76.02% | 1.94 | Both | 708.3333 | 2.8333 | HRCU-A-CB (Split System: Heat Pump with Remote Outdoor Unit-Air-Source) | Both
215932763 | Central Heat Pump | TEMPSTAR | T5H3V36*K*AAA* |  |  | EA*5X61M21A*+WALLCON | *95CSU0802120B* | 34400 |  |  | 20 | 9 | 34400 |  |  | 26200 | 76.16% | 1.96 | Both | 716.6667 | 2.8667 | HRCU-A-CB (Split System: Heat Pump with Remote Outdoor Unit-Air-Source) | Both
215932657 | Central Heat Pump | AIRQUEST | H5H3V36*K*AAA* |  |  | EA*5X61M21A*+WALLCON | *80CSU0401712A* | 34400 |  |  | 20.5 | 9 | 34600 |  |  | 26200 | 75.72% | 1.94 | Both | 716.6667 | 2.8667 | HRCU-A-CB (Split System: Heat Pump with Remote Outdoor Unit-Air-Source) | Both
215932847 | Central Heat Pump | AIRQUEST | H5H3V36*K*AAA* |  |  | EA*5X61M24A*+WALLCON | *80CSU1002120A* | 34400 |  |  | 20.5 | 9 | 34400 |  |  | 26200 | 76.16% | 1.96 | Both | 716.6667 | 2.8667 | HRCU-A-CB (Split System: Heat Pump with Remote Outdoor Unit-Air-Source) | Both
215932707 | Central Heat Pump | AIRQUEST | H5H3V36*K*AAA* |  |  | EA*5X61M21A*+WALLCON | *80CTL0702120B* | 34400 |  |  | 20.5 | 9 | 34400 |  |  | 26200 | 76.16% | 1.96 | Both | 716.6667 | 2.8667 | HRCU-A-CB (Split System: Heat Pump with Remote Outdoor Unit-Air-Source) | Both
215932717 | Central Heat Pump | AIRQUEST | H5H3V36*K*AAA* |  |  | EA*5X61M21A*+WALLCON | *80CTL0901716B* | 34400 |  |  | 20.5 | 9 | 34400 |  |  | 26200 | 76.16% | 1.96 | Both | 716.6667 | 2.8667 | HRCU-A-CB (Split System: Heat Pump with Remote Outdoor Unit-Air-Source) | Both
215932848 | Central Heat Pump | ARCOAIRE | H5H3V36*K*AAA* |  |  | EA*5X61M24A*+WALLCON | *80CSU1002120A* | 34400 |  |  | 20.5 | 9 | 34400 |  |  | 26200 | 76.16% | 1.96 | Both | 716.6667 | 2.8667 | HRCU-A-CB (Split System: Heat Pump with Remote Outdoor Unit-Air-Source) | Both
215932655 | Central Heat Pump | BRYANT HEATING AND COOLING SYSTEMS | 293VAN036**AA* |  |  | CAA**6121AM*+UI | 83*CA36040C17*** | 34400 |  |  | 20.5 | 9 | 34600 |  |  | 26200 | 75.72% | 1.94 | Both | 716.6667 | 2.8667 | HRCU-A-CB (Split System: Heat Pump with Remote Outdoor Unit-Air-Source) | Both
215932705 | Central Heat Pump | BRYANT HEATING AND COOLING SYSTEMS | 293VAN036**AA* |  |  | CAA**6121AM*+UI | 88*TB60070C21*** | 34400 |  |  | 20.5 | 9 | 34400 |  |  | 26200 | 76.16% | 1.96 | Both | 716.6667 | 2.8667 | HRCU-A-CB (Split System: Heat Pump with Remote Outdoor Unit-Air-Source) | Both
215932845 | Central Heat Pump | BRYANT HEATING AND COOLING SYSTEMS | 293VAN036**AA* |  |  | CAA**6124AM*+UI | 83*CA60100C21*** | 34400 |  |  | 20.5 | 9 | 34400 |  |  | 26200 | 76.16% | 1.96 | Both | 716.6667 | 2.8667 | HRCU-A-CB (Split System: Heat Pump with Remote Outdoor Unit-Air-Source) | Both
215932654 | Central Heat Pump | CARRIER | 27VNA336A*030* |  |  | CAA**6121AM*+UI | 58CU*A040C17**12 | 34400 |  |  | 20.5 | 9 | 34600 |  |  | 26200 | 75.72% | 1.94 | Both | 716.6667 | 2.8667 | HRCU-A-CB (Split System: Heat Pump with Remote Outdoor Unit-Air-Source) | Both
215932704 | Central Heat Pump | CARRIER | 27VNA336A*030* |  |  | CAA**6121AM*+UI | 58TN*B070C21**20 | 34400 |  |  | 20.5 | 9 | 34400 |  |  | 26200 | 76.16% | 1.96 | Both | 716.6667 | 2.8667 | HRCU-A-CB (Split System: Heat Pump with Remote Outdoor Unit-Air-Source) | Both
215932714 | Central Heat Pump | CARRIER | 27VNA336A*030* |  |  | CAA**6121AM*+UI | 58TN*B090C17**16 | 34400 |  |  | 20.5 | 9 | 34400 |  |  | 26200 | 76.16% | 1.96 | Both | 716.6667 | 2.8667 | HRCU-A-CB (Split System: Heat Pump with Remote Outdoor Unit-Air-Source) | Both
215932659 | Central Heat Pump | COMFORTMAKER | C5H3V36*K*AAA* |  |  | EA*5X61M21A*+WALLCON | *80CSU0401712A* | 34400 |  |  | 20.5 | 9 | 34600 |  |  | 26200 | 75.72% | 1.94 | Both | 716.6667 | 2.8667 | HRCU-A-CB (Split System: Heat Pump with Remote Outdoor Unit-Air-Source) | Both
215932709 | Central Heat Pump | COMFORTMAKER | C5H3V36*K*AAA* |  |  | EA*5X61M21A*+WALLCON | *80CTL0702120B* | 34400 |  |  | 20.5 | 9 | 34400 |  |  | 26200 | 76.16% | 1.96 | Both | 716.6667 | 2.8667 | HRCU-A-CB (Split System: Heat Pump with Remote Outdoor Unit-Air-Source) | Both
215932719 | Central Heat Pump | COMFORTMAKER | C5H3V36*K*AAA* |  |  | EA*5X61M21A*+WALLCON | *80CTL0901716B* | 34400 |  |  | 20.5 | 9 | 34400 |  |  | 26200 | 76.16% | 1.96 | Both | 716.6667 | 2.8667 | HRCU-A-CB (Split System: Heat Pump with Remote Outdoor Unit-Air-Source) | Both
215932710 | Central Heat Pump | DAY & NIGHT | C5H3V36*K*AAA* |  |  | EA*5X61M21A*+WALLCON | *80CTL0702120B* | 34400 |  |  | 20.5 | 9 | 34400 |  |  | 26200 | 76.16% | 1.96 | Both | 716.6667 | 2.8667 | HRCU-A-CB (Split System: Heat Pump with Remote Outdoor Unit-Air-Source) | Both
215932656 | Central Heat Pump | HEIL | H5H3V36*K*AAA* |  |  | EA*5X61M21A*+WALLCON | *80CSU0401712A* | 34400 |  |  | 20.5 | 9 | 34600 |  |  | 26200 | 75.72% | 1.94 | Both | 716.6667 | 2.8667 | HRCU-A-CB (Split System: Heat Pump with Remote Outdoor Unit-Air-Source) | Both
215932716 | Central Heat Pump | HEIL | H5H3V36*K*AAA* |  |  | EA*5X61M21A*+WALLCON | *80CTL0901716B* | 34400 |  |  | 20.5 | 9 | 34400 |  |  | 26200 | 76.16% | 1.96 | Both | 716.6667 | 2.8667 | HRCU-A-CB (Split System: Heat Pump with Remote Outdoor Unit-Air-Source) | Both
215932661 | Central Heat Pump | KEEPRITE | C5H3V36*K*AAA* |  |  | EA*5X61M21A*+WALLCON | *80CSU0401712A* | 34400 |  |  | 20.5 | 9 | 34600 |  |  | 26200 | 75.72% | 1.94 | Both | 716.6667 | 2.8667 | HRCU-A-CB (Split System: Heat Pump with Remote Outdoor Unit-Air-Source) | Both
215932711 | Central Heat Pump | KEEPRITE | C5H3V36*K*AAA* |  |  | EA*5X61M21A*+WALLCON | *80CTL0702120B* | 34400 |  |  | 20.5 | 9 | 34400 |  |  | 26200 | 76.16% | 1.96 | Both | 716.6667 | 2.8667 | HRCU-A-CB (Split System: Heat Pump with Remote Outdoor Unit-Air-Source) | Both
215932721 | Central Heat Pump | KEEPRITE | C5H3V36*K*AAA* |  |  | EA*5X61M21A*+WALLCON | *80CTL0901716B* | 34400 |  |  | 20.5 | 9 | 34400 |  |  | 26200 | 76.16% | 1.96 | Both | 716.6667 | 2.8667 | HRCU-A-CB (Split System: Heat Pump with Remote Outdoor Unit-Air-Source) | Both
215932851 | Central Heat Pump | KEEPRITE | C5H3V36*K*AAA* |  |  | EA*5X61M24A*+WALLCON | *80CSU1002120A* | 34400 |  |  | 20.5 | 9 | 34400 |  |  | 26200 | 76.16% | 1.96 | Both | 716.6667 | 2.8667 | HRCU-A-CB (Split System: Heat Pump with Remote Outdoor Unit-Air-Source) | Both
215932662 | Central Heat Pump | KENMORE | (C,H,T)5H3V36*K*AAA* |  |  | EA*5X61M21A*+WALLCON | *80CSU0401712A* | 34400 |  |  | 20.5 | 9 | 34600 |  |  | 26200 | 75.72% | 1.94 | Both | 716.6667 | 2.8667 | HRCU-A-CB (Split System: Heat Pump with Remote Outdoor Unit-Air-Source) | Both
215932722 | Central Heat Pump | KENMORE | (C,H,T)5H3V36*K*AAA* |  |  | EA*5X61M21A*+WALLCON | *80CTL0901716B* | 34400 |  |  | 20.5 | 9 | 34400 |  |  | 26200 | 76.16% | 1.96 | Both | 716.6667 | 2.8667 | HRCU-A-CB (Split System: Heat Pump with Remote Outdoor Unit-Air-Source) | Both
215932852 | Central Heat Pump | KENMORE | (C,H,T)5H3V36*K*AAA* |  |  | EA*5X61M24A*+WALLCON | *80CSU1002120A* | 34400 |  |  | 20.5 | 9 | 34400 |  |  | 26200 | 76.16% | 1.96 | Both | 716.6667 | 2.8667 | HRCU-A-CB (Split System: Heat Pump with Remote Outdoor Unit-Air-Source) | Both
215932663 | Central Heat Pump | TEMPSTAR | T5H3V36*K*AAA* |  |  | EA*5X61M21A*+WALLCON | *80CSU0401712A* | 34400 |  |  | 20.5 | 9 | 34600 |  |  | 26200 | 75.72% | 1.94 | Both | 716.6667 | 2.8667 | HRCU-A-CB (Split System: Heat Pump with Remote Outdoor Unit-Air-Source) | Both
215932713 | Central Heat Pump | TEMPSTAR | T5H3V36*K*AAA* |  |  | EA*5X61M21A*+WALLCON | *80CTL0702120B* | 34400 |  |  | 20.5 | 9 | 34400 |  |  | 26200 | 76.16% | 1.96 | Both | 716.6667 | 2.8667 | HRCU-A-CB (Split System: Heat Pump with Remote Outdoor Unit-Air-Source) | Both
215932853 | Central Heat Pump | TEMPSTAR | T5H3V36*K*AAA* |  |  | EA*5X61M24A*+WALLCON | *80CSU1002120A* | 34400 |  |  | 20.5 | 9 | 34400 |  |  | 26200 | 76.16% | 1.96 | Both | 716.6667 | 2.8667 | HRCU-A-CB (Split System: Heat Pump with Remote Outdoor Unit-Air-Source) | Both
214825968 | Central Heat Pump | BOSCH | BOVA-60MTB-M19E |  |  | BMAC4248BBTA | BGH96M080B3C | 43000 |  |  | 16 | 9.5 | 46000 |  |  | 40500 | 88.04% | 1.8 | Both | 895.8333 | 3.5833 | HRCU-A-CB (Split System: Heat Pump with Remote Outdoor Unit-Air-Source) | Both
214825969 | Central Heat Pump | BOSCH | BOVA-60MTB-M19E |  |  | BMAC4248CBTA | BGH96M080C4C | 43500 |  |  | 16 | 9.5 | 46000 |  |  | 40500 | 88.04% | 1.8 | Both | 906.25 | 3.625 | HRCU-A-CB (Split System: Heat Pump with Remote Outdoor Unit-Air-Source) | Both
214825970 | Central Heat Pump | BOSCH | BOVA-60MTB-M19E |  |  | BMAC4248CBTA | BGH96M100C5C | 44000 |  |  | 16.5 | 9.5 | 47000 |  |  | 43000 | 91.49% | 2 | Both | 916.6667 | 3.6667 | HRCU-A-CB (Split System: Heat Pump with Remote Outdoor Unit-Air-Source) | Both
214825971 | Central Heat Pump | BOSCH | BOVA-60MTB-M19E |  |  | BMAC4248DBTA | BGH96M100D5C | 44500 |  |  | 16.5 | 9.5 | 47000 |  |  | 43000 | 91.49% | 2 | Both | 927.0833 | 3.7083 | HRCU-A-CB (Split System: Heat Pump with Remote Outdoor Unit-Air-Source) | Both
214825972 | Central Heat Pump | BOSCH | BOVA-60MTB-M19E |  |  | BMAC4248DBTA | BGH96M120D5C | 44500 |  |  | 17 | 9.5 | 47500 |  |  | 44000 | 92.63% | 2 | Both | 927.0833 | 3.7083 | HRCU-A-CB (Split System: Heat Pump with Remote Outdoor Unit-Air-Source) | Both
214650004 | Central Heat Pump | JOHNSON CONTROLS | HH824E2S11 |  |  | CTU30B5XCS1+TXV | TL9E060B12UH11 | 23000 |  |  | 17 | 9.5 | 23000 |  |  | 18400 | 80% | 2 | Both | 479.1667 | 1.9167 | HRCU-A-CB (Split System: Heat Pump with Remote Outdoor Unit-Air-Source) | Both
214825975 | Central Heat Pump | BOSCH | BOVA-60MTB-M19E |  |  | BMAC4860CBTA | BGH96M100C5C | 52000 |  |  | 18 | 9.5 | 55000 |  |  | 48000 | 87.27% | 1.94 | Both | 1083.3333 | 4.3333 | HRCU-A-CB (Split System: Heat Pump with Remote Outdoor Unit-Air-Source) | Both
214771733 | Central Heat Pump | BOSCH | BOVA-60RTB-M20S |  |  | BIVA-60RCB-M20X |  | 52000 |  |  | 18 | 9.5 | 55000 |  |  | 38500 | 70% | 2 | Both | 1083.3333 | 4.3333 | HRCU-A-CB (Split System: Heat Pump with Remote Outdoor Unit-Air-Source) | Both
214825974 | Central Heat Pump | BOSCH | BOVA-60MTB-M19E |  |  | BMAC4860DBTA | BGH96M120D5C | 52500 |  |  | 18 | 9.5 | 55000 |  |  | 48000 | 87.27% | 1.94 | Both | 1093.75 | 4.375 | HRCU-A-CB (Split System: Heat Pump with Remote Outdoor Unit-Air-Source) | Both
214398363 | Central Heat Pump | LUXAIRE | HH824E2S11 |  |  | CTF36B5ADS1 | TP9C080B12MP13 | 23000 |  |  | 18 | 9.5 | 23000 |  |  | 18400 | 80% | 2 | Both | 479.1667 | 1.9167 | HRCU-A-CB (Split System: Heat Pump with Remote Outdoor Unit-Air-Source) | Both
214395870 | Central Heat Pump | YORK | HH824E2S11 |  |  | CTF36B5ADS1 | TM9V080B12MP12 | 23000 |  |  | 18 | 9.5 | 23000 |  |  | 18400 | 80% | 2 | Both | 479.1667 | 1.9167 | HRCU-A-CB (Split System: Heat Pump with Remote Outdoor Unit-Air-Source) | Both
214395970 | Central Heat Pump | YORK | HH824E2S11 |  |  | CTF30B5ACS1+JMVT12BC2N1 |  | 23000 |  |  | 18 | 9.5 | 23000 |  |  | 19000 | 82.61% | 2 | Both | 479.1667 | 1.9167 | HRCU-A-CB (Split System: Heat Pump with Remote Outdoor Unit-Air-Source) | Both
216013290 | Central Heat Pump | YORK | HH824E2S11 |  |  | CTM36B5ADS1+JMET12BS2N1 |  | 23000 |  |  | 18 | 9.5 | 23000 |  |  | 18000 | 78.26% | 2 | Both | 479.1667 | 1.9167 | HRCU-A-CB (Split System: Heat Pump with Remote Outdoor Unit-Air-Source) | Both
214397911 | Central Heat Pump | CHAMPION HEATING AND COOLING | HH860E2S11 |  |  | CTM60C5CGS1+JMVT17CC2N1 |  | 45000 |  |  | 19 | 9.5 | 45000 |  |  | 33800 | 75.11% | 2 | Both | 937.5 | 3.75 | HRCU-A-CB (Split System: Heat Pump with Remote Outdoor Unit-Air-Source) | Both
214397928 | Central Heat Pump | COLEMAN | HH824E2S11 |  |  | CTF36B5ADS1+JME12B2SN1 |  | 23000 |  |  | 19 | 9.5 | 23000 |  |  | 18500 | 80.43% | 2 | Both | 479.1667 | 1.9167 | HRCU-A-CB (Split System: Heat Pump with Remote Outdoor Unit-Air-Source) | Both
215932607 | Central Heat Pump | AIRQUEST | H5H3V36*K*AAA* |  |  | EA*5X60M24A*+WALLCON | *97CMN0802120B* | 34000 |  |  | 20 | 9.5 | 34200 |  |  | 26000 | 76.02% | 2.06 | Both | 708.3333 | 2.8333 | HRCU-A-CB (Split System: Heat Pump with Remote Outdoor Unit-Air-Source) | Both
215932438 | Central Heat Pump | ARCOAIRE | H5H3V36*K*AAA* |  |  | EA*5X48M21A*+WALLCON | *80CTL0902120B* | 33400 |  |  | 20 | 9.5 | 34600 |  |  | 26400 | 76.3% | 2.04 | Both | 695.8333 | 2.7833 | HRCU-A-CB (Split System: Heat Pump with Remote Outdoor Unit-Air-Source) | Both
215932435 | Central Heat Pump | BRYANT HEATING AND COOLING SYSTEMS | 293VAN036**AA* |  |  | CAA**4821AM*+UI | 88*TB60090C21*** | 33400 |  |  | 20 | 9.5 | 34600 |  |  | 26400 | 76.3% | 2.04 | Both | 695.8333 | 2.7833 | HRCU-A-CB (Split System: Heat Pump with Remote Outdoor Unit-Air-Source) | Both
215932604 | Central Heat Pump | CARRIER | 27VNA336A*030* |  |  | CAA**6024AM*+UI | 59MN7C080C21**20 | 34000 |  |  | 20 | 9.5 | 34200 |  |  | 26000 | 76.02% | 2.06 | Both | 708.3333 | 2.8333 | HRCU-A-CB (Split System: Heat Pump with Remote Outdoor Unit-Air-Source) | Both
215932439 | Central Heat Pump | COMFORTMAKER | C5H3V36*K*AAA* |  |  | EA*5X48M21A*+WALLCON | *80CTL0902120B* | 33400 |  |  | 20 | 9.5 | 34600 |  |  | 26400 | 76.3% | 2.04 | Both | 695.8333 | 2.7833 | HRCU-A-CB (Split System: Heat Pump with Remote Outdoor Unit-Air-Source) | Both
215932440 | Central Heat Pump | DAY & NIGHT | C5H3V36*K*AAA* |  |  | EA*5X48M21A*+WALLCON | *80CTL0902120B* | 33400 |  |  | 20 | 9.5 | 34600 |  |  | 26400 | 76.3% | 2.04 | Both | 695.8333 | 2.7833 | HRCU-A-CB (Split System: Heat Pump with Remote Outdoor Unit-Air-Source) | Both
215932610 | Central Heat Pump | DAY & NIGHT | C5H3V36*K*AAA* |  |  | EA*5X60M24A*+WALLCON | *97CMN0802120B* | 34000 |  |  | 20 | 9.5 | 34200 |  |  | 26000 | 76.02% | 2.06 | Both | 708.3333 | 2.8333 | HRCU-A-CB (Split System: Heat Pump with Remote Outdoor Unit-Air-Source) | Both
215932436 | Central Heat Pump | HEIL | H5H3V36*K*AAA* |  |  | EA*5X48M21A*+WALLCON | *80CTL0902120B* | 33400 |  |  | 20 | 9.5 | 34600 |  |  | 26400 | 76.3% | 2.04 | Both | 695.8333 | 2.7833 | HRCU-A-CB (Split System: Heat Pump with Remote Outdoor Unit-Air-Source) | Both
215932606 | Central Heat Pump | HEIL | H5H3V36*K*AAA* |  |  | EA*5X60M24A*+WALLCON | *97CMN0802120B* | 34000 |  |  | 20 | 9.5 | 34200 |  |  | 26000 | 76.02% | 2.06 | Both | 708.3333 | 2.8333 | HRCU-A-CB (Split System: Heat Pump with Remote Outdoor Unit-Air-Source) | Both
215932441 | Central Heat Pump | KEEPRITE | C5H3V36*K*AAA* |  |  | EA*5X48M21A*+WALLCON | *80CTL0902120B* | 33400 |  |  | 20 | 9.5 | 34600 |  |  | 26400 | 76.3% | 2.04 | Both | 695.8333 | 2.7833 | HRCU-A-CB (Split System: Heat Pump with Remote Outdoor Unit-Air-Source) | Both
215932611 | Central Heat Pump | KEEPRITE | C5H3V36*K*AAA* |  |  | EA*5X60M24A*+WALLCON | *97CMN0802120B* | 34000 |  |  | 20 | 9.5 | 34200 |  |  | 26000 | 76.02% | 2.06 | Both | 708.3333 | 2.8333 | HRCU-A-CB (Split System: Heat Pump with Remote Outdoor Unit-Air-Source) | Both
215932442 | Central Heat Pump | KENMORE | (C,H,T)5H3V36*K*AAA* |  |  | EA*5X48M21A*+WALLCON | *80CTL0902120B* | 33400 |  |  | 20 | 9.5 | 34600 |  |  | 26400 | 76.3% | 2.04 | Both | 695.8333 | 2.7833 | HRCU-A-CB (Split System: Heat Pump with Remote Outdoor Unit-Air-Source) | Both
215932612 | Central Heat Pump | KENMORE | (C,H,T)5H3V36*K*AAA* |  |  | EA*5X60M24A*+WALLCON | *97CMN0802120B* | 34000 |  |  | 20 | 9.5 | 34200 |  |  | 26000 | 76.02% | 2.06 | Both | 708.3333 | 2.8333 | HRCU-A-CB (Split System: Heat Pump with Remote Outdoor Unit-Air-Source) | Both
215932443 | Central Heat Pump | TEMPSTAR | T5H3V36*K*AAA* |  |  | EA*5X48M21A*+WALLCON | *80CTL0902120B* | 33400 |  |  | 20 | 9.5 | 34600 |  |  | 26400 | 76.3% | 2.04 | Both | 695.8333 | 2.7833 | HRCU-A-CB (Split System: Heat Pump with Remote Outdoor Unit-Air-Source) | Both
215932447 | Central Heat Pump | AIRQUEST | H5H3V36*K*AAA* |  |  | EA*5X48M21A*+WALLCON | *80CTL1102120B* | 33400 |  |  | 20.5 | 9.5 | 34400 |  |  | 26200 | 76.16% | 2.04 | Both | 695.8333 | 2.7833 | HRCU-A-CB (Split System: Heat Pump with Remote Outdoor Unit-Air-Source) | Both
215932537 | Central Heat Pump | AIRQUEST | H5H3V36*K*AAA* |  |  | EA*5X60M24A*+WALLCON | *80CTL0702120B* | 34000 |  |  | 20.5 | 9.5 | 34200 |  |  | 26000 | 76.02% | 2.04 | Both | 708.3333 | 2.8333 | HRCU-A-CB (Split System: Heat Pump with Remote Outdoor Unit-Air-Source) | Both
215932627 | Central Heat Pump | AIRQUEST | H5H3V36*K*AAA* |  |  | EA*5X60M24A*+WALLCON | *97CMN1202422B* | 34000 |  |  | 20.5 | 9.5 | 34200 |  |  | 26000 | 76.02% | 2.06 | Both | 708.3333 | 2.8333 | HRCU-A-CB (Split System: Heat Pump with Remote Outdoor Unit-Air-Source) | Both
215932667 | Central Heat Pump | AIRQUEST | H5H3V36*K*AAA* |  |  | EA*5X61M21A*+WALLCON | *80CSU0601716A* | 34400 |  |  | 20.5 | 9.5 | 34400 |  |  | 26000 | 75.58% | 2.06 | Both | 716.6667 | 2.8667 | HRCU-A-CB (Split System: Heat Pump with Remote Outdoor Unit-Air-Source) | Both
215933958 | Central Heat Pump | ARCOAIRE | H5H3V36*K*AAA* |  |  | FCMA5B36L0C*+WALLCON |  | 33000 |  |  | 20.5 | 9.5 | 34800 |  |  | 26800 | 77.01% | 2 | Both | 687.5 | 2.75 | HRCU-A-CB (Split System: Heat Pump with Remote Outdoor Unit-Air-Source) | Both
215932448 | Central Heat Pump | ARCOAIRE | H5H3V36*K*AAA* |  |  | EA*5X48M21A*+WALLCON | *80CTL1102120B* | 33400 |  |  | 20.5 | 9.5 | 34400 |  |  | 26200 | 76.16% | 2.04 | Both | 695.8333 | 2.7833 | HRCU-A-CB (Split System: Heat Pump with Remote Outdoor Unit-Air-Source) | Both
215932538 | Central Heat Pump | ARCOAIRE | H5H3V36*K*AAA* |  |  | EA*5X60M24A*+WALLCON | *80CTL0702120B* | 34000 |  |  | 20.5 | 9.5 | 34200 |  |  | 26000 | 76.02% | 2.04 | Both | 708.3333 | 2.8333 | HRCU-A-CB (Split System: Heat Pump with Remote Outdoor Unit-Air-Source) | Both
215932668 | Central Heat Pump | ARCOAIRE | H5H3V36*K*AAA* |  |  | EA*5X61M21A*+WALLCON | *80CSU0601716A* | 34400 |  |  | 20.5 | 9.5 | 34400 |  |  | 26000 | 75.58% | 2.06 | Both | 716.6667 | 2.8667 | HRCU-A-CB (Split System: Heat Pump with Remote Outdoor Unit-Air-Source) | Both
215933955 | Central Heat Pump | BRYANT HEATING AND COOLING SYSTEMS | 293VAN036**AA* |  |  | FE5BN(B,X)C36L*+UI |  | 33000 |  |  | 20.5 | 9.5 | 34800 |  |  | 26800 | 77.01% | 2 | Both | 687.5 | 2.75 | HRCU-A-CB (Split System: Heat Pump with Remote Outdoor Unit-Air-Source) | Both
215932445 | Central Heat Pump | BRYANT HEATING AND COOLING SYSTEMS | 293VAN036**AA* |  |  | CAA**4821AM*+UI | 88*TB60110C21*** | 33400 |  |  | 20.5 | 9.5 | 34400 |  |  | 26200 | 76.16% | 2.04 | Both | 695.8333 | 2.7833 | HRCU-A-CB (Split System: Heat Pump with Remote Outdoor Unit-Air-Source) | Both
215932625 | Central Heat Pump | BRYANT HEATING AND COOLING SYSTEMS | 293VAN036**AA* |  |  | CAA**6024AM*+UI | 987MC66120C24*** | 34000 |  |  | 20.5 | 9.5 | 34200 |  |  | 26000 | 76.02% | 2.06 | Both | 708.3333 | 2.8333 | HRCU-A-CB (Split System: Heat Pump with Remote Outdoor Unit-Air-Source) | Both
215932444 | Central Heat Pump | CARRIER | 27VNA336A*030* |  |  | CAA**4821AM*+UI | 58TN*B110C21**20 | 33400 |  |  | 20.5 | 9.5 | 34400 |  |  | 26200 | 76.16% | 2.04 | Both | 695.8333 | 2.7833 | HRCU-A-CB (Split System: Heat Pump with Remote Outdoor Unit-Air-Source) | Both
215932534 | Central Heat Pump | CARRIER | 27VNA336A*030* |  |  | CAA**6024AM*+UI | 58TN*B070C21**20 | 34000 |  |  | 20.5 | 9.5 | 34200 |  |  | 26000 | 76.02% | 2.04 | Both | 708.3333 | 2.8333 | HRCU-A-CB (Split System: Heat Pump with Remote Outdoor Unit-Air-Source) | Both
215932624 | Central Heat Pump | CARRIER | 27VNA336A*030* |  |  | CAA**6024AM*+UI | 59MN7C120C24**22 | 34000 |  |  | 20.5 | 9.5 | 34200 |  |  | 26000 | 76.02% | 2.06 | Both | 708.3333 | 2.8333 | HRCU-A-CB (Split System: Heat Pump with Remote Outdoor Unit-Air-Source) | Both
215932664 | Central Heat Pump | CARRIER | 27VNA336A*030* |  |  | CAA**6121AM*+UI | 58CU*A060C17**16 | 34400 |  |  | 20.5 | 9.5 | 34400 |  |  | 26000 | 75.58% | 2.06 | Both | 716.6667 | 2.8667 | HRCU-A-CB (Split System: Heat Pump with Remote Outdoor Unit-Air-Source) | Both
215933959 | Central Heat Pump | COMFORTMAKER | C5H3V36*K*AAA* |  |  | FCMA5B36L0C*+WALLCON |  | 33000 |  |  | 20.5 | 9.5 | 34800 |  |  | 26800 | 77.01% | 2 | Both | 687.5 | 2.75 | HRCU-A-CB (Split System: Heat Pump with Remote Outdoor Unit-Air-Source) | Both
215932539 | Central Heat Pump | COMFORTMAKER | C5H3V36*K*AAA* |  |  | EA*5X60M24A*+WALLCON | *80CTL0702120B* | 34000 |  |  | 20.5 | 9.5 | 34200 |  |  | 26000 | 76.02% | 2.04 | Both | 708.3333 | 2.8333 | HRCU-A-CB (Split System: Heat Pump with Remote Outdoor Unit-Air-Source) | Both
215932629 | Central Heat Pump | COMFORTMAKER | C5H3V36*K*AAA* |  |  | EA*5X60M24A*+WALLCON | *97CMN1202422B* | 34000 |  |  | 20.5 | 9.5 | 34200 |  |  | 26000 | 76.02% | 2.06 | Both | 708.3333 | 2.8333 | HRCU-A-CB (Split System: Heat Pump with Remote Outdoor Unit-Air-Source) | Both
215933960 | Central Heat Pump | DAY & NIGHT | C5H3V36*K*AAA* |  |  | FCMA5B36L0C*+WALLCON |  | 33000 |  |  | 20.5 | 9.5 | 34800 |  |  | 26800 | 77.01% | 2 | Both | 687.5 | 2.75 | HRCU-A-CB (Split System: Heat Pump with Remote Outdoor Unit-Air-Source) | Both
215932450 | Central Heat Pump | DAY & NIGHT | C5H3V36*K*AAA* |  |  | EA*5X48M21A*+WALLCON | *80CTL1102120B* | 33400 |  |  | 20.5 | 9.5 | 34400 |  |  | 26200 | 76.16% | 2.04 | Both | 695.8333 | 2.7833 | HRCU-A-CB (Split System: Heat Pump with Remote Outdoor Unit-Air-Source) | Both
215932446 | Central Heat Pump | HEIL | H5H3V36*K*AAA* |  |  | EA*5X48M21A*+WALLCON | *80CTL1102120B* | 33400 |  |  | 20.5 | 9.5 | 34400 |  |  | 26200 | 76.16% | 2.04 | Both | 695.8333 | 2.7833 | HRCU-A-CB (Split System: Heat Pump with Remote Outdoor Unit-Air-Source) | Both
215932536 | Central Heat Pump | HEIL | H5H3V36*K*AAA* |  |  | EA*5X60M24A*+WALLCON | *80CTL0702120B* | 34000 |  |  | 20.5 | 9.5 | 34200 |  |  | 26000 | 76.02% | 2.04 | Both | 708.3333 | 2.8333 | HRCU-A-CB (Split System: Heat Pump with Remote Outdoor Unit-Air-Source) | Both
215933961 | Central Heat Pump | KEEPRITE | C5H3V36*K*AAA* |  |  | FCMA5B36L0C*+WALLCON |  | 33000 |  |  | 20.5 | 9.5 | 34800 |  |  | 26800 | 77.01% | 2 | Both | 687.5 | 2.75 | HRCU-A-CB (Split System: Heat Pump with Remote Outdoor Unit-Air-Source) | Both
215932451 | Central Heat Pump | KEEPRITE | C5H3V36*K*AAA* |  |  | EA*5X48M21A*+WALLCON | *80CTL1102120B* | 33400 |  |  | 20.5 | 9.5 | 34400 |  |  | 26200 | 76.16% | 2.04 | Both | 695.8333 | 2.7833 | HRCU-A-CB (Split System: Heat Pump with Remote Outdoor Unit-Air-Source) | Both
215932631 | Central Heat Pump | KEEPRITE | C5H3V36*K*AAA* |  |  | EA*5X60M24A*+WALLCON | *97CMN1202422B* | 34000 |  |  | 20.5 | 9.5 | 34200 |  |  | 26000 | 76.02% | 2.06 | Both | 708.3333 | 2.8333 | HRCU-A-CB (Split System: Heat Pump with Remote Outdoor Unit-Air-Source) | Both
215932671 | Central Heat Pump | KEEPRITE | C5H3V36*K*AAA* |  |  | EA*5X61M21A*+WALLCON | *80CSU0601716A* | 34400 |  |  | 20.5 | 9.5 | 34400 |  |  | 26000 | 75.58% | 2.06 | Both | 716.6667 | 2.8667 | HRCU-A-CB (Split System: Heat Pump with Remote Outdoor Unit-Air-Source) | Both
215933962 | Central Heat Pump | KENMORE | (C,H,T)5H3V36*K*AAA* |  |  | FCMA5B36L0C*+WALLCON |  | 33000 |  |  | 20.5 | 9.5 | 34800 |  |  | 26800 | 77.01% | 2 | Both | 687.5 | 2.75 | HRCU-A-CB (Split System: Heat Pump with Remote Outdoor Unit-Air-Source) | Both
215932542 | Central Heat Pump | KENMORE | (C,H,T)5H3V36*K*AAA* |  |  | EA*5X60M24A*+WALLCON | *80CTL0702120B* | 34000 |  |  | 20.5 | 9.5 | 34200 |  |  | 26000 | 76.02% | 2.04 | Both | 708.3333 | 2.8333 | HRCU-A-CB (Split System: Heat Pump with Remote Outdoor Unit-Air-Source) | Both
215932632 | Central Heat Pump | KENMORE | (C,H,T)5H3V36*K*AAA* |  |  | EA*5X60M24A*+WALLCON | *97CMN1202422B* | 34000 |  |  | 20.5 | 9.5 | 34200 |  |  | 26000 | 76.02% | 2.06 | Both | 708.3333 | 2.8333 | HRCU-A-CB (Split System: Heat Pump with Remote Outdoor Unit-Air-Source) | Both
215932672 | Central Heat Pump | KENMORE | (C,H,T)5H3V36*K*AAA* |  |  | EA*5X61M21A*+WALLCON | *80CSU0601716A* | 34400 |  |  | 20.5 | 9.5 | 34400 |  |  | 26000 | 75.58% | 2.06 | Both | 716.6667 | 2.8667 | HRCU-A-CB (Split System: Heat Pump with Remote Outdoor Unit-Air-Source) | Both
215932453 | Central Heat Pump | TEMPSTAR | T5H3V36*K*AAA* |  |  | EA*5X48M21A*+WALLCON | *80CTL1102120B* | 33400 |  |  | 20.5 | 9.5 | 34400 |  |  | 26200 | 76.16% | 2.04 | Both | 695.8333 | 2.7833 | HRCU-A-CB (Split System: Heat Pump with Remote Outdoor Unit-Air-Source) | Both
215932673 | Central Heat Pump | TEMPSTAR | T5H3V36*K*AAA* |  |  | EA*5X61M21A*+WALLCON | *80CSU0601716A* | 34400 |  |  | 20.5 | 9.5 | 34400 |  |  | 26000 | 75.58% | 2.06 | Both | 716.6667 | 2.8667 | HRCU-A-CB (Split System: Heat Pump with Remote Outdoor Unit-Air-Source) | Both
215932587 | Central Heat Pump | AIRQUEST | H5H3V36*K*AAA* |  |  | EA*5X60M24A*+WALLCON | *95CSU1002122B* | 34000 |  |  | 20.5 | 9.5 | 34000 |  |  | 25800 | 75.88% | 2.04 | Both | 708.3333 | 2.8333 | HRCU-A-CB (Split System: Heat Pump with Remote Outdoor Unit-Air-Source) | Both
215932567 | Central Heat Pump | AIRQUEST | H5H3V36*K*AAA* |  |  | EA*5X60M24A*+WALLCON | *80CTL1352422B* | 34000 |  |  | 20.5 | 9.5 | 34000 |  |  | 25800 | 75.88% | 2.06 | Both | 708.3333 | 2.8333 | HRCU-A-CB (Split System: Heat Pump with Remote Outdoor Unit-Air-Source) | Both
215932547 | Central Heat Pump | AIRQUEST | H5H3V36*K*AAA* |  |  | EA*5X60M24A*+WALLCON | *80CTL0902120B* | 34000 |  |  | 20.5 | 9.5 | 34000 |  |  | 25800 | 75.88% | 2.06 | Both | 708.3333 | 2.8333 | HRCU-A-CB (Split System: Heat Pump with Remote Outdoor Unit-Air-Source) | Both
215932637 | Central Heat Pump | AIRQUEST | H5H3V36*K*AAA* |  |  | EA*5X60M24A*+WALLCON | *96CTN1002122B* | 34000 |  |  | 20.5 | 9.5 | 34000 |  |  | 25800 | 75.88% | 2.06 | Both | 708.3333 | 2.8333 | HRCU-A-CB (Split System: Heat Pump with Remote Outdoor Unit-Air-Source) | Both
215932727 | Central Heat Pump | AIRQUEST | H5H3V36*K*AAA* |  |  | EA*5X61M21A*+WALLCON | *80CTL0902120B* | 34400 |  |  | 20.5 | 9.5 | 34200 |  |  | 26000 | 76.02% | 2.06 | Both | 716.6667 | 2.8667 | HRCU-A-CB (Split System: Heat Pump with Remote Outdoor Unit-Air-Source) | Both
215932857 | Central Heat Pump | AIRQUEST | H5H3V36*K*AAA* |  |  | EA*5X61M24A*+WALLCON | *80CTL0702120B* | 34400 |  |  | 20.5 | 9.5 | 34400 |  |  | 26000 | 75.58% | 2.06 | Both | 716.6667 | 2.8667 | HRCU-A-CB (Split System: Heat Pump with Remote Outdoor Unit-Air-Source) | Both
215932807 | Central Heat Pump | AIRQUEST | H5H3V36*K*AAA* |  |  | EA*5X61M21A*+WALLCON | *97CMN1002122B* | 34400 |  |  | 20.5 | 9.5 | 34200 |  |  | 26000 | 76.02% | 2.06 | Both | 716.6667 | 2.8667 | HRCU-A-CB (Split System: Heat Pump with Remote Outdoor Unit-Air-Source) | Both
215932737 | Central Heat Pump | AIRQUEST | H5H3V36*K*AAA* |  |  | EA*5X61M21A*+WALLCON | *80CTL1102120B* | 34400 |  |  | 20.5 | 9.5 | 34200 |  |  | 26000 | 76.02% | 2.06 | Both | 716.6667 | 2.8667 | HRCU-A-CB (Split System: Heat Pump with Remote Outdoor Unit-Air-Source) | Both
215932837 | Central Heat Pump | AIRQUEST | H5H3V36*K*AAA* |  |  | EA*5X61M21A*+WALLCON | *96CTN1002122B* | 34400 |  |  | 20.5 | 9.5 | 34200 |  |  | 26000 | 76.02% | 2.06 | Both | 716.6667 | 2.8667 | HRCU-A-CB (Split System: Heat Pump with Remote Outdoor Unit-Air-Source) | Both
215932887 | Central Heat Pump | AIRQUEST | H5H3V36*K*AAA* |  |  | EA*5X61M24A*+WALLCON | *95CSU0802120B* | 34400 |  |  | 20.5 | 9.5 | 34400 |  |  | 26000 | 75.58% | 2.06 | Both | 716.6667 | 2.8667 | HRCU-A-CB (Split System: Heat Pump with Remote Outdoor Unit-Air-Source) | Both
215932937 | Central Heat Pump | AIRQUEST | H5H3V36*K*AAA* |  |  | EA*5X61M24A*+WALLCON | *97CMN1202422B* | 34400 |  |  | 20.5 | 9.5 | 34400 |  |  | 26000 | 75.58% | 2.06 | Both | 716.6667 | 2.8667 | HRCU-A-CB (Split System: Heat Pump with Remote Outdoor Unit-Air-Source) | Both
215932957 | Central Heat Pump | AIRQUEST | H5H3V36*K*AAA* |  |  | EA*5X61M24A*+WALLCON | *96CTN1202422B* | 34400 |  |  | 20.5 | 9.5 | 34200 |  |  | 26000 | 76.02% | 2.08 | Both | 716.6667 | 2.8667 | HRCU-A-CB (Split System: Heat Pump with Remote Outdoor Unit-Air-Source) | Both
215932877 | Central Heat Pump | AIRQUEST | H5H3V36*K*AAA* |  |  | EA*5X61M24A*+WALLCON | *80CTL1352422B* | 34600 |  |  | 20.5 | 9.5 | 34200 |  |  | 25800 | 75.44% | 2.06 | Both | 720.8333 | 2.8833 | HRCU-A-CB (Split System: Heat Pump with Remote Outdoor Unit-Air-Source) | Both
215932867 | Central Heat Pump | AIRQUEST | H5H3V36*K*AAA* |  |  | EA*5X61M24A*+WALLCON | *80CTL0902120B* | 34600 |  |  | 20.5 | 9.5 | 34200 |  |  | 25800 | 75.44% | 2.06 | Both | 720.8333 | 2.8833 | HRCU-A-CB (Split System: Heat Pump with Remote Outdoor Unit-Air-Source) | Both
215932558 | Central Heat Pump | ARCOAIRE | H5H3V36*K*AAA* |  |  | EA*5X60M24A*+WALLCON | *80CTL1102120B* | 34000 |  |  | 20.5 | 9.5 | 34000 |  |  | 25800 | 75.88% | 2.04 | Both | 708.3333 | 2.8333 | HRCU-A-CB (Split System: Heat Pump with Remote Outdoor Unit-Air-Source) | Both
215932588 | Central Heat Pump | ARCOAIRE | H5H3V36*K*AAA* |  |  | EA*5X60M24A*+WALLCON | *95CSU1002122B* | 34000 |  |  | 20.5 | 9.5 | 34000 |  |  | 25800 | 75.88% | 2.04 | Both | 708.3333 | 2.8333 | HRCU-A-CB (Split System: Heat Pump with Remote Outdoor Unit-Air-Source) | Both
215932638 | Central Heat Pump | ARCOAIRE | H5H3V36*K*AAA* |  |  | EA*5X60M24A*+WALLCON | *96CTN1002122B* | 34000 |  |  | 20.5 | 9.5 | 34000 |  |  | 25800 | 75.88% | 2.06 | Both | 708.3333 | 2.8333 | HRCU-A-CB (Split System: Heat Pump with Remote Outdoor Unit-Air-Source) | Both
215932548 | Central Heat Pump | ARCOAIRE | H5H3V36*K*AAA* |  |  | EA*5X60M24A*+WALLCON | *80CTL0902120B* | 34000 |  |  | 20.5 | 9.5 | 34000 |  |  | 25800 | 75.88% | 2.06 | Both | 708.3333 | 2.8333 | HRCU-A-CB (Split System: Heat Pump with Remote Outdoor Unit-Air-Source) | Both
215932568 | Central Heat Pump | ARCOAIRE | H5H3V36*K*AAA* |  |  | EA*5X60M24A*+WALLCON | *80CTL1352422B* | 34000 |  |  | 20.5 | 9.5 | 34000 |  |  | 25800 | 75.88% | 2.06 | Both | 708.3333 | 2.8333 | HRCU-A-CB (Split System: Heat Pump with Remote Outdoor Unit-Air-Source) | Both
215932648 | Central Heat Pump | ARCOAIRE | H5H3V36*K*AAA* |  |  | EA*5X60M24A*+WALLCON | *96CTN1202422B* | 34000 |  |  | 20.5 | 9.5 | 34000 |  |  | 26000 | 76.47% | 2.06 | Both | 708.3333 | 2.8333 | HRCU-A-CB (Split System: Heat Pump with Remote Outdoor Unit-Air-Source) | Both
215932808 | Central Heat Pump | ARCOAIRE | H5H3V36*K*AAA* |  |  | EA*5X61M21A*+WALLCON | *97CMN1002122B* | 34400 |  |  | 20.5 | 9.5 | 34200 |  |  | 26000 | 76.02% | 2.06 | Both | 716.6667 | 2.8667 | HRCU-A-CB (Split System: Heat Pump with Remote Outdoor Unit-Air-Source) | Both
215932838 | Central Heat Pump | ARCOAIRE | H5H3V36*K*AAA* |  |  | EA*5X61M21A*+WALLCON | *96CTN1002122B* | 34400 |  |  | 20.5 | 9.5 | 34200 |  |  | 26000 | 76.02% | 2.06 | Both | 716.6667 | 2.8667 | HRCU-A-CB (Split System: Heat Pump with Remote Outdoor Unit-Air-Source) | Both
215932938 | Central Heat Pump | ARCOAIRE | H5H3V36*K*AAA* |  |  | EA*5X61M24A*+WALLCON | *97CMN1202422B* | 34400 |  |  | 20.5 | 9.5 | 34400 |  |  | 26000 | 75.58% | 2.06 | Both | 716.6667 | 2.8667 | HRCU-A-CB (Split System: Heat Pump with Remote Outdoor Unit-Air-Source) | Both
215932888 | Central Heat Pump | ARCOAIRE | H5H3V36*K*AAA* |  |  | EA*5X61M24A*+WALLCON | *95CSU0802120B* | 34400 |  |  | 20.5 | 9.5 | 34400 |  |  | 26000 | 75.58% | 2.06 | Both | 716.6667 | 2.8667 | HRCU-A-CB (Split System: Heat Pump with Remote Outdoor Unit-Air-Source) | Both
215932948 | Central Heat Pump | ARCOAIRE | H5H3V36*K*AAA* |  |  | EA*5X61M24A*+WALLCON | *96CTN1002122B* | 34400 |  |  | 20.5 | 9.5 | 34200 |  |  | 26000 | 76.02% | 2.08 | Both | 716.6667 | 2.8667 | HRCU-A-CB (Split System: Heat Pump with Remote Outdoor Unit-Air-Source) | Both
215932928 | Central Heat Pump | ARCOAIRE | H5H3V36*K*AAA* |  |  | EA*5X61M24A*+WALLCON | *97CMN1002122B* | 34400 |  |  | 20.5 | 9.5 | 34200 |  |  | 26000 | 76.02% | 2.08 | Both | 716.6667 | 2.8667 | HRCU-A-CB (Split System: Heat Pump with Remote Outdoor Unit-Air-Source) | Both
215932768 | Central Heat Pump | ARCOAIRE | H5H3V36*K*AAA* |  |  | EA*5X61M21A*+WALLCON | *95CSU1002122B* | 34400 |  |  | 20.5 | 9.5 | 34200 |  |  | 26000 | 76.02% | 2.08 | Both | 716.6667 | 2.8667 | HRCU-A-CB (Split System: Heat Pump with Remote Outdoor Unit-Air-Source) | Both
215932868 | Central Heat Pump | ARCOAIRE | H5H3V36*K*AAA* |  |  | EA*5X61M24A*+WALLCON | *80CTL0902120B* | 34600 |  |  | 20.5 | 9.5 | 34200 |  |  | 25800 | 75.44% | 2.06 | Both | 720.8333 | 2.8833 | HRCU-A-CB (Split System: Heat Pump with Remote Outdoor Unit-Air-Source) | Both
215932555 | Central Heat Pump | BRYANT HEATING AND COOLING SYSTEMS | 293VAN036**AA* |  |  | CAA**6024AM*+UI | 88*TB60110C21*** | 34000 |  |  | 20.5 | 9.5 | 34000 |  |  | 25800 | 75.88% | 2.04 | Both | 708.3333 | 2.8333 | HRCU-A-CB (Split System: Heat Pump with Remote Outdoor Unit-Air-Source) | Both
215932585 | Central Heat Pump | BRYANT HEATING AND COOLING SYSTEMS | 293VAN036**AA* |  |  | CAA**6024AM*+UI | 935CB66100C21*** | 34000 |  |  | 20.5 | 9.5 | 34000 |  |  | 25800 | 75.88% | 2.04 | Both | 708.3333 | 2.8333 | HRCU-A-CB (Split System: Heat Pump with Remote Outdoor Unit-Air-Source) | Both
215932545 | Central Heat Pump | BRYANT HEATING AND COOLING SYSTEMS | 293VAN036**AA* |  |  | CAA**6024AM*+UI | 88*TB60090C21*** | 34000 |  |  | 20.5 | 9.5 | 34000 |  |  | 25800 | 75.88% | 2.06 | Both | 708.3333 | 2.8333 | HRCU-A-CB (Split System: Heat Pump with Remote Outdoor Unit-Air-Source) | Both
215932635 | Central Heat Pump | BRYANT HEATING AND COOLING SYSTEMS | 293VAN036**AA* |  |  | CAA**6024AM*+UI | 986TD66100C21*** | 34000 |  |  | 20.5 | 9.5 | 34000 |  |  | 25800 | 75.88% | 2.06 | Both | 708.3333 | 2.8333 | HRCU-A-CB (Split System: Heat Pump with Remote Outdoor Unit-Air-Source) | Both
215932615 | Central Heat Pump | BRYANT HEATING AND COOLING SYSTEMS | 293VAN036**AA* |  |  | CAA**6024AM*+UI | 987MC66100C21*** | 34000 |  |  | 20.5 | 9.5 | 34000 |  |  | 25800 | 75.88% | 2.06 | Both | 708.3333 | 2.8333 | HRCU-A-CB (Split System: Heat Pump with Remote Outdoor Unit-Air-Source) | Both
215932645 | Central Heat Pump | BRYANT HEATING AND COOLING SYSTEMS | 293VAN036**AA* |  |  | CAA**6024AM*+UI | 986TD66120C24*** | 34000 |  |  | 20.5 | 9.5 | 34000 |  |  | 26000 | 76.47% | 2.06 | Both | 708.3333 | 2.8333 | HRCU-A-CB (Split System: Heat Pump with Remote Outdoor Unit-Air-Source) | Both
215932565 | Central Heat Pump | BRYANT HEATING AND COOLING SYSTEMS | 293VAN036**AA* |  |  | CAA**6024AM*+UI | 88*TB66135C24*** | 34000 |  |  | 20.5 | 9.5 | 34000 |  |  | 25800 | 75.88% | 2.06 | Both | 708.3333 | 2.8333 | HRCU-A-CB (Split System: Heat Pump with Remote Outdoor Unit-Air-Source) | Both
215932805 | Central Heat Pump | BRYANT HEATING AND COOLING SYSTEMS | 293VAN036**AA* |  |  | CAA**6121AM*+UI | 987MC66100C21*** | 34400 |  |  | 20.5 | 9.5 | 34200 |  |  | 26000 | 76.02% | 2.06 | Both | 716.6667 | 2.8667 | HRCU-A-CB (Split System: Heat Pump with Remote Outdoor Unit-Air-Source) | Both
215932885 | Central Heat Pump | BRYANT HEATING AND COOLING SYSTEMS | 293VAN036**AA* |  |  | CAA**6124AM*+UI | 935CB60080C21*** | 34400 |  |  | 20.5 | 9.5 | 34400 |  |  | 26000 | 75.58% | 2.06 | Both | 716.6667 | 2.8667 | HRCU-A-CB (Split System: Heat Pump with Remote Outdoor Unit-Air-Source) | Both
215932725 | Central Heat Pump | BRYANT HEATING AND COOLING SYSTEMS | 293VAN036**AA* |  |  | CAA**6121AM*+UI | 88*TB60090C21*** | 34400 |  |  | 20.5 | 9.5 | 34200 |  |  | 26000 | 76.02% | 2.06 | Both | 716.6667 | 2.8667 | HRCU-A-CB (Split System: Heat Pump with Remote Outdoor Unit-Air-Source) | Both
215932765 | Central Heat Pump | BRYANT HEATING AND COOLING SYSTEMS | 293VAN036**AA* |  |  | CAA**6121AM*+UI | 935CB66100C21*** | 34400 |  |  | 20.5 | 9.5 | 34200 |  |  | 26000 | 76.02% | 2.08 | Both | 716.6667 | 2.8667 | HRCU-A-CB (Split System: Heat Pump with Remote Outdoor Unit-Air-Source) | Both
215932925 | Central Heat Pump | BRYANT HEATING AND COOLING SYSTEMS | 293VAN036**AA* |  |  | CAA**6124AM*+UI | 987MC66100C21*** | 34400 |  |  | 20.5 | 9.5 | 34200 |  |  | 26000 | 76.02% | 2.08 | Both | 716.6667 | 2.8667 | HRCU-A-CB (Split System: Heat Pump with Remote Outdoor Unit-Air-Source) | Both
215932865 | Central Heat Pump | BRYANT HEATING AND COOLING SYSTEMS | 293VAN036**AA* |  |  | CAA**6124AM*+UI | 88*TB60090C21*** | 34600 |  |  | 20.5 | 9.5 | 34200 |  |  | 25800 | 75.44% | 2.06 | Both | 720.8333 | 2.8833 | HRCU-A-CB (Split System: Heat Pump with Remote Outdoor Unit-Air-Source) | Both
215932875 | Central Heat Pump | BRYANT HEATING AND COOLING SYSTEMS | 293VAN036**AA* |  |  | CAA**6124AM*+UI | 88*TB66135C24*** | 34600 |  |  | 20.5 | 9.5 | 34200 |  |  | 25800 | 75.44% | 2.06 | Both | 720.8333 | 2.8833 | HRCU-A-CB (Split System: Heat Pump with Remote Outdoor Unit-Air-Source) | Both
215932895 | Central Heat Pump | BRYANT HEATING AND COOLING SYSTEMS | 293VAN036**AA* |  |  | CAA**6124AM*+UI | 935CB66100C21*** | 34600 |  |  | 20.5 | 9.5 | 34200 |  |  | 25800 | 75.44% | 2.06 | Both | 720.8333 | 2.8833 | HRCU-A-CB (Split System: Heat Pump with Remote Outdoor Unit-Air-Source) | Both
215932554 | Central Heat Pump | CARRIER | 27VNA336A*030* |  |  | CAA**6024AM*+UI | 58TN*B110C21**20 | 34000 |  |  | 20.5 | 9.5 | 34000 |  |  | 25800 | 75.88% | 2.04 | Both | 708.3333 | 2.8333 | HRCU-A-CB (Split System: Heat Pump with Remote Outdoor Unit-Air-Source) | Both
215932564 | Central Heat Pump | CARRIER | 27VNA336A*030* |  |  | CAA**6024AM*+UI | 58TN*B135C24**22 | 34000 |  |  | 20.5 | 9.5 | 34000 |  |  | 25800 | 75.88% | 2.06 | Both | 708.3333 | 2.8333 | HRCU-A-CB (Split System: Heat Pump with Remote Outdoor Unit-Air-Source) | Both
215932644 | Central Heat Pump | CARRIER | 27VNA336A*030* |  |  | CAA**6024AM*+UI | 59TN6C120C24**22 | 34000 |  |  | 20.5 | 9.5 | 34000 |  |  | 26000 | 76.47% | 2.06 | Both | 708.3333 | 2.8333 | HRCU-A-CB (Split System: Heat Pump with Remote Outdoor Unit-Air-Source) | Both
215932634 | Central Heat Pump | CARRIER | 27VNA336A*030* |  |  | CAA**6024AM*+UI | 59TN6C100C21**22 | 34000 |  |  | 20.5 | 9.5 | 34000 |  |  | 25800 | 75.88% | 2.06 | Both | 708.3333 | 2.8333 | HRCU-A-CB (Split System: Heat Pump with Remote Outdoor Unit-Air-Source) | Both
215932614 | Central Heat Pump | CARRIER | 27VNA336A*030* |  |  | CAA**6024AM*+UI | 59MN7C100C21**22 | 34000 |  |  | 20.5 | 9.5 | 34000 |  |  | 25800 | 75.88% | 2.06 | Both | 708.3333 | 2.8333 | HRCU-A-CB (Split System: Heat Pump with Remote Outdoor Unit-Air-Source) | Both
215932734 | Central Heat Pump | CARRIER | 27VNA336A*030* |  |  | CAA**6121AM*+UI | 58TN*B110C21**20 | 34400 |  |  | 20.5 | 9.5 | 34200 |  |  | 26000 | 76.02% | 2.06 | Both | 716.6667 | 2.8667 | HRCU-A-CB (Split System: Heat Pump with Remote Outdoor Unit-Air-Source) | Both
215932724 | Central Heat Pump | CARRIER | 27VNA336A*030* |  |  | CAA**6121AM*+UI | 58TN*B090C21**20 | 34400 |  |  | 20.5 | 9.5 | 34200 |  |  | 26000 | 76.02% | 2.06 | Both | 716.6667 | 2.8667 | HRCU-A-CB (Split System: Heat Pump with Remote Outdoor Unit-Air-Source) | Both
215932854 | Central Heat Pump | CARRIER | 27VNA336A*030* |  |  | CAA**6124AM*+UI | 58TN*B070C21**20 | 34400 |  |  | 20.5 | 9.5 | 34400 |  |  | 26000 | 75.58% | 2.06 | Both | 716.6667 | 2.8667 | HRCU-A-CB (Split System: Heat Pump with Remote Outdoor Unit-Air-Source) | Both
215932934 | Central Heat Pump | CARRIER | 27VNA336A*030* |  |  | CAA**6124AM*+UI | 59MN7C120C24**22 | 34400 |  |  | 20.5 | 9.5 | 34400 |  |  | 26000 | 75.58% | 2.06 | Both | 716.6667 | 2.8667 | HRCU-A-CB (Split System: Heat Pump with Remote Outdoor Unit-Air-Source) | Both
215932834 | Central Heat Pump | CARRIER | 27VNA336A*030* |  |  | CAA**6121AM*+UI | 59TN6C100C21**22 | 34400 |  |  | 20.5 | 9.5 | 34200 |  |  | 26000 | 76.02% | 2.06 | Both | 716.6667 | 2.8667 | HRCU-A-CB (Split System: Heat Pump with Remote Outdoor Unit-Air-Source) | Both
215932884 | Central Heat Pump | CARRIER | 27VNA336A*030* |  |  | CAA**6124AM*+UI | 59CU5B080C21**20 | 34400 |  |  | 20.5 | 9.5 | 34400 |  |  | 26000 | 75.58% | 2.06 | Both | 716.6667 | 2.8667 | HRCU-A-CB (Split System: Heat Pump with Remote Outdoor Unit-Air-Source) | Both
215932764 | Central Heat Pump | CARRIER | 27VNA336A*030* |  |  | CAA**6121AM*+UI | 59CU5B100C21**22 | 34400 |  |  | 20.5 | 9.5 | 34200 |  |  | 26000 | 76.02% | 2.08 | Both | 716.6667 | 2.8667 | HRCU-A-CB (Split System: Heat Pump with Remote Outdoor Unit-Air-Source) | Both
215932874 | Central Heat Pump | CARRIER | 27VNA336A*030* |  |  | CAA**6124AM*+UI | 58TN*B135C24**22 | 34600 |  |  | 20.5 | 9.5 | 34200 |  |  | 25800 | 75.44% | 2.06 | Both | 720.8333 | 2.8833 | HRCU-A-CB (Split System: Heat Pump with Remote Outdoor Unit-Air-Source) | Both
215932894 | Central Heat Pump | CARRIER | 27VNA336A*030* |  |  | CAA**6124AM*+UI | 59CU5B100C21**22 | 34600 |  |  | 20.5 | 9.5 | 34200 |  |  | 25800 | 75.44% | 2.06 | Both | 720.8333 | 2.8833 | HRCU-A-CB (Split System: Heat Pump with Remote Outdoor Unit-Air-Source) | Both
215932559 | Central Heat Pump | COMFORTMAKER | C5H3V36*K*AAA* |  |  | EA*5X60M24A*+WALLCON | *80CTL1102120B* | 34000 |  |  | 20.5 | 9.5 | 34000 |  |  | 25800 | 75.88% | 2.04 | Both | 708.3333 | 2.8333 | HRCU-A-CB (Split System: Heat Pump with Remote Outdoor Unit-Air-Source) | Both
215932619 | Central Heat Pump | COMFORTMAKER | C5H3V36*K*AAA* |  |  | EA*5X60M24A*+WALLCON | *97CMN1002122B* | 34000 |  |  | 20.5 | 9.5 | 34000 |  |  | 25800 | 75.88% | 2.06 | Both | 708.3333 | 2.8333 | HRCU-A-CB (Split System: Heat Pump with Remote Outdoor Unit-Air-Source) | Both
215932549 | Central Heat Pump | COMFORTMAKER | C5H3V36*K*AAA* |  |  | EA*5X60M24A*+WALLCON | *80CTL0902120B* | 34000 |  |  | 20.5 | 9.5 | 34000 |  |  | 25800 | 75.88% | 2.06 | Both | 708.3333 | 2.8333 | HRCU-A-CB (Split System: Heat Pump with Remote Outdoor Unit-Air-Source) | Both
215932809 | Central Heat Pump | COMFORTMAKER | C5H3V36*K*AAA* |  |  | EA*5X61M21A*+WALLCON | *97CMN1002122B* | 34400 |  |  | 20.5 | 9.5 | 34200 |  |  | 26000 | 76.02% | 2.06 | Both | 716.6667 | 2.8667 | HRCU-A-CB (Split System: Heat Pump with Remote Outdoor Unit-Air-Source) | Both
215932859 | Central Heat Pump | COMFORTMAKER | C5H3V36*K*AAA* |  |  | EA*5X61M24A*+WALLCON | *80CTL0702120B* | 34400 |  |  | 20.5 | 9.5 | 34400 |  |  | 26000 | 75.58% | 2.06 | Both | 716.6667 | 2.8667 | HRCU-A-CB (Split System: Heat Pump with Remote Outdoor Unit-Air-Source) | Both
215932839 | Central Heat Pump | COMFORTMAKER | C5H3V36*K*AAA* |  |  | EA*5X61M21A*+WALLCON | *96CTN1002122B* | 34400 |  |  | 20.5 | 9.5 | 34200 |  |  | 26000 | 76.02% | 2.06 | Both | 716.6667 | 2.8667 | HRCU-A-CB (Split System: Heat Pump with Remote Outdoor Unit-Air-Source) | Both
215932889 | Central Heat Pump | COMFORTMAKER | C5H3V36*K*AAA* |  |  | EA*5X61M24A*+WALLCON | *95CSU0802120B* | 34400 |  |  | 20.5 | 9.5 | 34400 |  |  | 26000 | 75.58% | 2.06 | Both | 716.6667 | 2.8667 | HRCU-A-CB (Split System: Heat Pump with Remote Outdoor Unit-Air-Source) | Both
215932939 | Central Heat Pump | COMFORTMAKER | C5H3V36*K*AAA* |  |  | EA*5X61M24A*+WALLCON | *97CMN1202422B* | 34400 |  |  | 20.5 | 9.5 | 34400 |  |  | 26000 | 75.58% | 2.06 | Both | 716.6667 | 2.8667 | HRCU-A-CB (Split System: Heat Pump with Remote Outdoor Unit-Air-Source) | Both
215932739 | Central Heat Pump | COMFORTMAKER | C5H3V36*K*AAA* |  |  | EA*5X61M21A*+WALLCON | *80CTL1102120B* | 34400 |  |  | 20.5 | 9.5 | 34200 |  |  | 26000 | 76.02% | 2.06 | Both | 716.6667 | 2.8667 | HRCU-A-CB (Split System: Heat Pump with Remote Outdoor Unit-Air-Source) | Both
215932949 | Central Heat Pump | COMFORTMAKER | C5H3V36*K*AAA* |  |  | EA*5X61M24A*+WALLCON | *96CTN1002122B* | 34400 |  |  | 20.5 | 9.5 | 34200 |  |  | 26000 | 76.02% | 2.08 | Both | 716.6667 | 2.8667 | HRCU-A-CB (Split System: Heat Pump with Remote Outdoor Unit-Air-Source) | Both
215932769 | Central Heat Pump | COMFORTMAKER | C5H3V36*K*AAA* |  |  | EA*5X61M21A*+WALLCON | *95CSU1002122B* | 34400 |  |  | 20.5 | 9.5 | 34200 |  |  | 26000 | 76.02% | 2.08 | Both | 716.6667 | 2.8667 | HRCU-A-CB (Split System: Heat Pump with Remote Outdoor Unit-Air-Source) | Both
215932959 | Central Heat Pump | COMFORTMAKER | C5H3V36*K*AAA* |  |  | EA*5X61M24A*+WALLCON | *96CTN1202422B* | 34400 |  |  | 20.5 | 9.5 | 34200 |  |  | 26000 | 76.02% | 2.08 | Both | 716.6667 | 2.8667 | HRCU-A-CB (Split System: Heat Pump with Remote Outdoor Unit-Air-Source) | Both
215932879 | Central Heat Pump | COMFORTMAKER | C5H3V36*K*AAA* |  |  | EA*5X61M24A*+WALLCON | *80CTL1352422B* | 34600 |  |  | 20.5 | 9.5 | 34200 |  |  | 25800 | 75.44% | 2.06 | Both | 720.8333 | 2.8833 | HRCU-A-CB (Split System: Heat Pump with Remote Outdoor Unit-Air-Source) | Both
215932570 | Central Heat Pump | DAY & NIGHT | C5H3V36*K*AAA* |  |  | EA*5X60M24A*+WALLCON | *80CTL1352422B* | 34000 |  |  | 20.5 | 9.5 | 34000 |  |  | 25800 | 75.88% | 2.06 | Both | 708.3333 | 2.8333 | HRCU-A-CB (Split System: Heat Pump with Remote Outdoor Unit-Air-Source) | Both
215932550 | Central Heat Pump | DAY & NIGHT | C5H3V36*K*AAA* |  |  | EA*5X60M24A*+WALLCON | *80CTL0902120B* | 34000 |  |  | 20.5 | 9.5 | 34000 |  |  | 25800 | 75.88% | 2.06 | Both | 708.3333 | 2.8333 | HRCU-A-CB (Split System: Heat Pump with Remote Outdoor Unit-Air-Source) | Both
215932740 | Central Heat Pump | DAY & NIGHT | C5H3V36*K*AAA* |  |  | EA*5X61M21A*+WALLCON | *80CTL1102120B* | 34400 |  |  | 20.5 | 9.5 | 34200 |  |  | 26000 | 76.02% | 2.06 | Both | 716.6667 | 2.8667 | HRCU-A-CB (Split System: Heat Pump with Remote Outdoor Unit-Air-Source) | Both
215932810 | Central Heat Pump | DAY & NIGHT | C5H3V36*K*AAA* |  |  | EA*5X61M21A*+WALLCON | *97CMN1002122B* | 34400 |  |  | 20.5 | 9.5 | 34200 |  |  | 26000 | 76.02% | 2.06 | Both | 716.6667 | 2.8667 | HRCU-A-CB (Split System: Heat Pump with Remote Outdoor Unit-Air-Source) | Both
215932840 | Central Heat Pump | DAY & NIGHT | C5H3V36*K*AAA* |  |  | EA*5X61M21A*+WALLCON | *96CTN1002122B* | 34400 |  |  | 20.5 | 9.5 | 34200 |  |  | 26000 | 76.02% | 2.06 | Both | 716.6667 | 2.8667 | HRCU-A-CB (Split System: Heat Pump with Remote Outdoor Unit-Air-Source) | Both
215932940 | Central Heat Pump | DAY & NIGHT | C5H3V36*K*AAA* |  |  | EA*5X61M24A*+WALLCON | *97CMN1202422B* | 34400 |  |  | 20.5 | 9.5 | 34400 |  |  | 26000 | 75.58% | 2.06 | Both | 716.6667 | 2.8667 | HRCU-A-CB (Split System: Heat Pump with Remote Outdoor Unit-Air-Source) | Both
215932860 | Central Heat Pump | DAY & NIGHT | C5H3V36*K*AAA* |  |  | EA*5X61M24A*+WALLCON | *80CTL0702120B* | 34400 |  |  | 20.5 | 9.5 | 34400 |  |  | 26000 | 75.58% | 2.06 | Both | 716.6667 | 2.8667 | HRCU-A-CB (Split System: Heat Pump with Remote Outdoor Unit-Air-Source) | Both
215932730 | Central Heat Pump | DAY & NIGHT | C5H3V36*K*AAA* |  |  | EA*5X61M21A*+WALLCON | *80CTL0902120B* | 34400 |  |  | 20.5 | 9.5 | 34200 |  |  | 26000 | 76.02% | 2.06 | Both | 716.6667 | 2.8667 | HRCU-A-CB (Split System: Heat Pump with Remote Outdoor Unit-Air-Source) | Both
215932890 | Central Heat Pump | DAY & NIGHT | C5H3V36*K*AAA* |  |  | EA*5X61M24A*+WALLCON | *95CSU0802120B* | 34400 |  |  | 20.5 | 9.5 | 34400 |  |  | 26000 | 75.58% | 2.06 | Both | 716.6667 | 2.8667 | HRCU-A-CB (Split System: Heat Pump with Remote Outdoor Unit-Air-Source) | Both
215932960 | Central Heat Pump | DAY & NIGHT | C5H3V36*K*AAA* |  |  | EA*5X61M24A*+WALLCON | *96CTN1202422B* | 34400 |  |  | 20.5 | 9.5 | 34200 |  |  | 26000 | 76.02% | 2.08 | Both | 716.6667 | 2.8667 | HRCU-A-CB (Split System: Heat Pump with Remote Outdoor Unit-Air-Source) | Both
215932930 | Central Heat Pump | DAY & NIGHT | C5H3V36*K*AAA* |  |  | EA*5X61M24A*+WALLCON | *97CMN1002122B* | 34400 |  |  | 20.5 | 9.5 | 34200 |  |  | 26000 | 76.02% | 2.08 | Both | 716.6667 | 2.8667 | HRCU-A-CB (Split System: Heat Pump with Remote Outdoor Unit-Air-Source) | Both
215932950 | Central Heat Pump | DAY & NIGHT | C5H3V36*K*AAA* |  |  | EA*5X61M24A*+WALLCON | *96CTN1002122B* | 34400 |  |  | 20.5 | 9.5 | 34200 |  |  | 26000 | 76.02% | 2.08 | Both | 716.6667 | 2.8667 | HRCU-A-CB (Split System: Heat Pump with Remote Outdoor Unit-Air-Source) | Both
215932870 | Central Heat Pump | DAY & NIGHT | C5H3V36*K*AAA* |  |  | EA*5X61M24A*+WALLCON | *80CTL0902120B* | 34600 |  |  | 20.5 | 9.5 | 34200 |  |  | 25800 | 75.44% | 2.06 | Both | 720.8333 | 2.8833 | HRCU-A-CB (Split System: Heat Pump with Remote Outdoor Unit-Air-Source) | Both
215932880 | Central Heat Pump | DAY & NIGHT | C5H3V36*K*AAA* |  |  | EA*5X61M24A*+WALLCON | *80CTL1352422B* | 34600 |  |  | 20.5 | 9.5 | 34200 |  |  | 25800 | 75.44% | 2.06 | Both | 720.8333 | 2.8833 | HRCU-A-CB (Split System: Heat Pump with Remote Outdoor Unit-Air-Source) | Both
215932556 | Central Heat Pump | HEIL | H5H3V36*K*AAA* |  |  | EA*5X60M24A*+WALLCON | *80CTL1102120B* | 34000 |  |  | 20.5 | 9.5 | 34000 |  |  | 25800 | 75.88% | 2.04 | Both | 708.3333 | 2.8333 | HRCU-A-CB (Split System: Heat Pump with Remote Outdoor Unit-Air-Source) | Both
215932636 | Central Heat Pump | HEIL | H5H3V36*K*AAA* |  |  | EA*5X60M24A*+WALLCON | *96CTN1002122B* | 34000 |  |  | 20.5 | 9.5 | 34000 |  |  | 25800 | 75.88% | 2.06 | Both | 708.3333 | 2.8333 | HRCU-A-CB (Split System: Heat Pump with Remote Outdoor Unit-Air-Source) | Both
215932616 | Central Heat Pump | HEIL | H5H3V36*K*AAA* |  |  | EA*5X60M24A*+WALLCON | *97CMN1002122B* | 34000 |  |  | 20.5 | 9.5 | 34000 |  |  | 25800 | 75.88% | 2.06 | Both | 708.3333 | 2.8333 | HRCU-A-CB (Split System: Heat Pump with Remote Outdoor Unit-Air-Source) | Both
215932806 | Central Heat Pump | HEIL | H5H3V36*K*AAA* |  |  | EA*5X61M21A*+WALLCON | *97CMN1002122B* | 34400 |  |  | 20.5 | 9.5 | 34200 |  |  | 26000 | 76.02% | 2.06 | Both | 716.6667 | 2.8667 | HRCU-A-CB (Split System: Heat Pump with Remote Outdoor Unit-Air-Source) | Both
215932936 | Central Heat Pump | HEIL | H5H3V36*K*AAA* |  |  | EA*5X61M24A*+WALLCON | *97CMN1202422B* | 34400 |  |  | 20.5 | 9.5 | 34400 |  |  | 26000 | 75.58% | 2.06 | Both | 716.6667 | 2.8667 | HRCU-A-CB (Split System: Heat Pump with Remote Outdoor Unit-Air-Source) | Both
215932836 | Central Heat Pump | HEIL | H5H3V36*K*AAA* |  |  | EA*5X61M21A*+WALLCON | *96CTN1002122B* | 34400 |  |  | 20.5 | 9.5 | 34200 |  |  | 26000 | 76.02% | 2.06 | Both | 716.6667 | 2.8667 | HRCU-A-CB (Split System: Heat Pump with Remote Outdoor Unit-Air-Source) | Both
215932886 | Central Heat Pump | HEIL | H5H3V36*K*AAA* |  |  | EA*5X61M24A*+WALLCON | *95CSU0802120B* | 34400 |  |  | 20.5 | 9.5 | 34400 |  |  | 26000 | 75.58% | 2.06 | Both | 716.6667 | 2.8667 | HRCU-A-CB (Split System: Heat Pump with Remote Outdoor Unit-Air-Source) | Both
215932726 | Central Heat Pump | HEIL | H5H3V36*K*AAA* |  |  | EA*5X61M21A*+WALLCON | *80CTL0902120B* | 34400 |  |  | 20.5 | 9.5 | 34200 |  |  | 26000 | 76.02% | 2.06 | Both | 716.6667 | 2.8667 | HRCU-A-CB (Split System: Heat Pump with Remote Outdoor Unit-Air-Source) | Both
215932926 | Central Heat Pump | HEIL | H5H3V36*K*AAA* |  |  | EA*5X61M24A*+WALLCON | *97CMN1002122B* | 34400 |  |  | 20.5 | 9.5 | 34200 |  |  | 26000 | 76.02% | 2.08 | Both | 716.6667 | 2.8667 | HRCU-A-CB (Split System: Heat Pump with Remote Outdoor Unit-Air-Source) | Both
215932946 | Central Heat Pump | HEIL | H5H3V36*K*AAA* |  |  | EA*5X61M24A*+WALLCON | *96CTN1002122B* | 34400 |  |  | 20.5 | 9.5 | 34200 |  |  | 26000 | 76.02% | 2.08 | Both | 716.6667 | 2.8667 | HRCU-A-CB (Split System: Heat Pump with Remote Outdoor Unit-Air-Source) | Both
215932866 | Central Heat Pump | HEIL | H5H3V36*K*AAA* |  |  | EA*5X61M24A*+WALLCON | *80CTL0902120B* | 34600 |  |  | 20.5 | 9.5 | 34200 |  |  | 25800 | 75.44% | 2.06 | Both | 720.8333 | 2.8833 | HRCU-A-CB (Split System: Heat Pump with Remote Outdoor Unit-Air-Source) | Both
215932561 | Central Heat Pump | KEEPRITE | C5H3V36*K*AAA* |  |  | EA*5X60M24A*+WALLCON | *80CTL1102120B* | 34000 |  |  | 20.5 | 9.5 | 34000 |  |  | 25800 | 75.88% | 2.04 | Both | 708.3333 | 2.8333 | HRCU-A-CB (Split System: Heat Pump with Remote Outdoor Unit-Air-Source) | Both
215932591 | Central Heat Pump | KEEPRITE | C5H3V36*K*AAA* |  |  | EA*5X60M24A*+WALLCON | *95CSU1002122B* | 34000 |  |  | 20.5 | 9.5 | 34000 |  |  | 25800 | 75.88% | 2.04 | Both | 708.3333 | 2.8333 | HRCU-A-CB (Split System: Heat Pump with Remote Outdoor Unit-Air-Source) | Both
215932551 | Central Heat Pump | KEEPRITE | C5H3V36*K*AAA* |  |  | EA*5X60M24A*+WALLCON | *80CTL0902120B* | 34000 |  |  | 20.5 | 9.5 | 34000 |  |  | 25800 | 75.88% | 2.06 | Both | 708.3333 | 2.8333 | HRCU-A-CB (Split System: Heat Pump with Remote Outdoor Unit-Air-Source) | Both
215932651 | Central Heat Pump | KEEPRITE | C5H3V36*K*AAA* |  |  | EA*5X60M24A*+WALLCON | *96CTN1202422B* | 34000 |  |  | 20.5 | 9.5 | 34000 |  |  | 26000 | 76.47% | 2.06 | Both | 708.3333 | 2.8333 | HRCU-A-CB (Split System: Heat Pump with Remote Outdoor Unit-Air-Source) | Both
215932621 | Central Heat Pump | KEEPRITE | C5H3V36*K*AAA* |  |  | EA*5X60M24A*+WALLCON | *97CMN1002122B* | 34000 |  |  | 20.5 | 9.5 | 34000 |  |  | 25800 | 75.88% | 2.06 | Both | 708.3333 | 2.8333 | HRCU-A-CB (Split System: Heat Pump with Remote Outdoor Unit-Air-Source) | Both
215932571 | Central Heat Pump | KEEPRITE | C5H3V36*K*AAA* |  |  | EA*5X60M24A*+WALLCON | *80CTL1352422B* | 34000 |  |  | 20.5 | 9.5 | 34000 |  |  | 25800 | 75.88% | 2.06 | Both | 708.3333 | 2.8333 | HRCU-A-CB (Split System: Heat Pump with Remote Outdoor Unit-Air-Source) | Both
215932641 | Central Heat Pump | KEEPRITE | C5H3V36*K*AAA* |  |  | EA*5X60M24A*+WALLCON | *96CTN1002122B* | 34000 |  |  | 20.5 | 9.5 | 34000 |  |  | 25800 | 75.88% | 2.06 | Both | 708.3333 | 2.8333 | HRCU-A-CB (Split System: Heat Pump with Remote Outdoor Unit-Air-Source) | Both
215932841 | Central Heat Pump | KEEPRITE | C5H3V36*K*AAA* |  |  | EA*5X61M21A*+WALLCON | *96CTN1002122B* | 34400 |  |  | 20.5 | 9.5 | 34200 |  |  | 26000 | 76.02% | 2.06 | Both | 716.6667 | 2.8667 | HRCU-A-CB (Split System: Heat Pump with Remote Outdoor Unit-Air-Source) | Both
215932811 | Central Heat Pump | KEEPRITE | C5H3V36*K*AAA* |  |  | EA*5X61M21A*+WALLCON | *97CMN1002122B* | 34400 |  |  | 20.5 | 9.5 | 34200 |  |  | 26000 | 76.02% | 2.06 | Both | 716.6667 | 2.8667 | HRCU-A-CB (Split System: Heat Pump with Remote Outdoor Unit-Air-Source) | Both
215932891 | Central Heat Pump | KEEPRITE | C5H3V36*K*AAA* |  |  | EA*5X61M24A*+WALLCON | *95CSU0802120B* | 34400 |  |  | 20.5 | 9.5 | 34400 |  |  | 26000 | 75.58% | 2.06 | Both | 716.6667 | 2.8667 | HRCU-A-CB (Split System: Heat Pump with Remote Outdoor Unit-Air-Source) | Both
215932731 | Central Heat Pump | KEEPRITE | C5H3V36*K*AAA* |  |  | EA*5X61M21A*+WALLCON | *80CTL0902120B* | 34400 |  |  | 20.5 | 9.5 | 34200 |  |  | 26000 | 76.02% | 2.06 | Both | 716.6667 | 2.8667 | HRCU-A-CB (Split System: Heat Pump with Remote Outdoor Unit-Air-Source) | Both
215932931 | Central Heat Pump | KEEPRITE | C5H3V36*K*AAA* |  |  | EA*5X61M24A*+WALLCON | *97CMN1002122B* | 34400 |  |  | 20.5 | 9.5 | 34200 |  |  | 26000 | 76.02% | 2.08 | Both | 716.6667 | 2.8667 | HRCU-A-CB (Split System: Heat Pump with Remote Outdoor Unit-Air-Source) | Both
215932771 | Central Heat Pump | KEEPRITE | C5H3V36*K*AAA* |  |  | EA*5X61M21A*+WALLCON | *95CSU1002122B* | 34400 |  |  | 20.5 | 9.5 | 34200 |  |  | 26000 | 76.02% | 2.08 | Both | 716.6667 | 2.8667 | HRCU-A-CB (Split System: Heat Pump with Remote Outdoor Unit-Air-Source) | Both
215932951 | Central Heat Pump | KEEPRITE | C5H3V36*K*AAA* |  |  | EA*5X61M24A*+WALLCON | *96CTN1002122B* | 34400 |  |  | 20.5 | 9.5 | 34200 |  |  | 26000 | 76.02% | 2.08 | Both | 716.6667 | 2.8667 | HRCU-A-CB (Split System: Heat Pump with Remote Outdoor Unit-Air-Source) | Both
215932871 | Central Heat Pump | KEEPRITE | C5H3V36*K*AAA* |  |  | EA*5X61M24A*+WALLCON | *80CTL0902120B* | 34600 |  |  | 20.5 | 9.5 | 34200 |  |  | 25800 | 75.44% | 2.06 | Both | 720.8333 | 2.8833 | HRCU-A-CB (Split System: Heat Pump with Remote Outdoor Unit-Air-Source) | Both
215932552 | Central Heat Pump | KENMORE | (C,H,T)5H3V36*K*AAA* |  |  | EA*5X60M24A*+WALLCON | *80CTL0902120B* | 34000 |  |  | 20.5 | 9.5 | 34000 |  |  | 25800 | 75.88% | 2.06 | Both | 708.3333 | 2.8333 | HRCU-A-CB (Split System: Heat Pump with Remote Outdoor Unit-Air-Source) | Both
215932642 | Central Heat Pump | KENMORE | (C,H,T)5H3V36*K*AAA* |  |  | EA*5X60M24A*+WALLCON | *96CTN1002122B* | 34000 |  |  | 20.5 | 9.5 | 34000 |  |  | 25800 | 75.88% | 2.06 | Both | 708.3333 | 2.8333 | HRCU-A-CB (Split System: Heat Pump with Remote Outdoor Unit-Air-Source) | Both
215932622 | Central Heat Pump | KENMORE | (C,H,T)5H3V36*K*AAA* |  |  | EA*5X60M24A*+WALLCON | *97CMN1002122B* | 34000 |  |  | 20.5 | 9.5 | 34000 |  |  | 25800 | 75.88% | 2.06 | Both | 708.3333 | 2.8333 | HRCU-A-CB (Split System: Heat Pump with Remote Outdoor Unit-Air-Source) | Both
215932842 | Central Heat Pump | KENMORE | (C,H,T)5H3V36*K*AAA* |  |  | EA*5X61M21A*+WALLCON | *96CTN1002122B* | 34400 |  |  | 20.5 | 9.5 | 34200 |  |  | 26000 | 76.02% | 2.06 | Both | 716.6667 | 2.8667 | HRCU-A-CB (Split System: Heat Pump with Remote Outdoor Unit-Air-Source) | Both
215932922 | Central Heat Pump | KENMORE | (C,H,T)5H3V36*K*AAA* |  |  | EA*5X61M24A*+WALLCON | *97CMN0802120B* | 34400 |  |  | 20.5 | 9.5 | 34400 |  |  | 26000 | 75.58% | 2.06 | Both | 716.6667 | 2.8667 | HRCU-A-CB (Split System: Heat Pump with Remote Outdoor Unit-Air-Source) | Both
215932862 | Central Heat Pump | KENMORE | (C,H,T)5H3V36*K*AAA* |  |  | EA*5X61M24A*+WALLCON | *80CTL0702120B* | 34400 |  |  | 20.5 | 9.5 | 34400 |  |  | 26000 | 75.58% | 2.06 | Both | 716.6667 | 2.8667 | HRCU-A-CB (Split System: Heat Pump with Remote Outdoor Unit-Air-Source) | Both
215932742 | Central Heat Pump | KENMORE | (C,H,T)5H3V36*K*AAA* |  |  | EA*5X61M21A*+WALLCON | *80CTL1102120B* | 34400 |  |  | 20.5 | 9.5 | 34200 |  |  | 26000 | 76.02% | 2.06 | Both | 716.6667 | 2.8667 | HRCU-A-CB (Split System: Heat Pump with Remote Outdoor Unit-Air-Source) | Both
215932962 | Central Heat Pump | KENMORE | (C,H,T)5H3V36*K*AAA* |  |  | EA*5X61M24A*+WALLCON | *96CTN1202422B* | 34400 |  |  | 20.5 | 9.5 | 34200 |  |  | 26000 | 76.02% | 2.08 | Both | 716.6667 | 2.8667 | HRCU-A-CB (Split System: Heat Pump with Remote Outdoor Unit-Air-Source) | Both
215932902 | Central Heat Pump | KENMORE | (C,H,T)5H3V36*K*AAA* |  |  | EA*5X61M24A*+WALLCON | *95CSU1002122B* | 34600 |  |  | 20.5 | 9.5 | 34200 |  |  | 25800 | 75.44% | 2.06 | Both | 720.8333 | 2.8833 | HRCU-A-CB (Split System: Heat Pump with Remote Outdoor Unit-Air-Source) | Both
215932882 | Central Heat Pump | KENMORE | (C,H,T)5H3V36*K*AAA* |  |  | EA*5X61M24A*+WALLCON | *80CTL1352422B* | 34600 |  |  | 20.5 | 9.5 | 34200 |  |  | 25800 | 75.44% | 2.06 | Both | 720.8333 | 2.8833 | HRCU-A-CB (Split System: Heat Pump with Remote Outdoor Unit-Air-Source) | Both
215932573 | Central Heat Pump | TEMPSTAR | T5H3V36*K*AAA* |  |  | EA*5X60M24A*+WALLCON | *80CTL1352422B* | 34000 |  |  | 20.5 | 9.5 | 34000 |  |  | 25800 | 75.88% | 2.06 | Both | 708.3333 | 2.8333 | HRCU-A-CB (Split System: Heat Pump with Remote Outdoor Unit-Air-Source) | Both
215932553 | Central Heat Pump | TEMPSTAR | T5H3V36*K*AAA* |  |  | EA*5X60M24A*+WALLCON | *80CTL0902120B* | 34000 |  |  | 20.5 | 9.5 | 34000 |  |  | 25800 | 75.88% | 2.06 | Both | 708.3333 | 2.8333 | HRCU-A-CB (Split System: Heat Pump with Remote Outdoor Unit-Air-Source) | Both
215932653 | Central Heat Pump | TEMPSTAR | T5H3V36*K*AAA* |  |  | EA*5X60M24A*+WALLCON | *96CTN1202422B* | 34000 |  |  | 20.5 | 9.5 | 34000 |  |  | 26000 | 76.47% | 2.06 | Both | 708.3333 | 2.8333 | HRCU-A-CB (Split System: Heat Pump with Remote Outdoor Unit-Air-Source) | Both
215932923 | Central Heat Pump | TEMPSTAR | T5H3V36*K*AAA* |  |  | EA*5X61M24A*+WALLCON | *97CMN0802120B* | 34400 |  |  | 20.5 | 9.5 | 34400 |  |  | 26000 | 75.58% | 2.06 | Both | 716.6667 | 2.8667 | HRCU-A-CB (Split System: Heat Pump with Remote Outdoor Unit-Air-Source) | Both
215932843 | Central Heat Pump | TEMPSTAR | T5H3V36*K*AAA* |  |  | EA*5X61M21A*+WALLCON | *96CTN1002122B* | 34400 |  |  | 20.5 | 9.5 | 34200 |  |  | 26000 | 76.02% | 2.06 | Both | 716.6667 | 2.8667 | HRCU-A-CB (Split System: Heat Pump with Remote Outdoor Unit-Air-Source) | Both
215932943 | Central Heat Pump | TEMPSTAR | T5H3V36*K*AAA* |  |  | EA*5X61M24A*+WALLCON | *97CMN1202422B* | 34400 |  |  | 20.5 | 9.5 | 34400 |  |  | 26000 | 75.58% | 2.06 | Both | 716.6667 | 2.8667 | HRCU-A-CB (Split System: Heat Pump with Remote Outdoor Unit-Air-Source) | Both
215932733 | Central Heat Pump | TEMPSTAR | T5H3V36*K*AAA* |  |  | EA*5X61M21A*+WALLCON | *80CTL0902120B* | 34400 |  |  | 20.5 | 9.5 | 34200 |  |  | 26000 | 76.02% | 2.06 | Both | 716.6667 | 2.8667 | HRCU-A-CB (Split System: Heat Pump with Remote Outdoor Unit-Air-Source) | Both
215932863 | Central Heat Pump | TEMPSTAR | T5H3V36*K*AAA* |  |  | EA*5X61M24A*+WALLCON | *80CTL0702120B* | 34400 |  |  | 20.5 | 9.5 | 34400 |  |  | 26000 | 75.58% | 2.06 | Both | 716.6667 | 2.8667 | HRCU-A-CB (Split System: Heat Pump with Remote Outdoor Unit-Air-Source) | Both
215932743 | Central Heat Pump | TEMPSTAR | T5H3V36*K*AAA* |  |  | EA*5X61M21A*+WALLCON | *80CTL1102120B* | 34400 |  |  | 20.5 | 9.5 | 34200 |  |  | 26000 | 76.02% | 2.06 | Both | 716.6667 | 2.8667 | HRCU-A-CB (Split System: Heat Pump with Remote Outdoor Unit-Air-Source) | Both
215932813 | Central Heat Pump | TEMPSTAR | T5H3V36*K*AAA* |  |  | EA*5X61M21A*+WALLCON | *97CMN1002122B* | 34400 |  |  | 20.5 | 9.5 | 34200 |  |  | 26000 | 76.02% | 2.06 | Both | 716.6667 | 2.8667 | HRCU-A-CB (Split System: Heat Pump with Remote Outdoor Unit-Air-Source) | Both
215932963 | Central Heat Pump | TEMPSTAR | T5H3V36*K*AAA* |  |  | EA*5X61M24A*+WALLCON | *96CTN1202422B* | 34400 |  |  | 20.5 | 9.5 | 34200 |  |  | 26000 | 76.02% | 2.08 | Both | 716.6667 | 2.8667 | HRCU-A-CB (Split System: Heat Pump with Remote Outdoor Unit-Air-Source) | Both
215932933 | Central Heat Pump | TEMPSTAR | T5H3V36*K*AAA* |  |  | EA*5X61M24A*+WALLCON | *97CMN1002122B* | 34400 |  |  | 20.5 | 9.5 | 34200 |  |  | 26000 | 76.02% | 2.08 | Both | 716.6667 | 2.8667 | HRCU-A-CB (Split System: Heat Pump with Remote Outdoor Unit-Air-Source) | Both
215932953 | Central Heat Pump | TEMPSTAR | T5H3V36*K*AAA* |  |  | EA*5X61M24A*+WALLCON | *96CTN1002122B* | 34400 |  |  | 20.5 | 9.5 | 34200 |  |  | 26000 | 76.02% | 2.08 | Both | 716.6667 | 2.8667 | HRCU-A-CB (Split System: Heat Pump with Remote Outdoor Unit-Air-Source) | Both
215932873 | Central Heat Pump | TEMPSTAR | T5H3V36*K*AAA* |  |  | EA*5X61M24A*+WALLCON | *80CTL0902120B* | 34600 |  |  | 20.5 | 9.5 | 34200 |  |  | 25800 | 75.44% | 2.06 | Both | 720.8333 | 2.8833 | HRCU-A-CB (Split System: Heat Pump with Remote Outdoor Unit-Air-Source) | Both
215932883 | Central Heat Pump | TEMPSTAR | T5H3V36*K*AAA* |  |  | EA*5X61M24A*+WALLCON | *80CTL1352422B* | 34600 |  |  | 20.5 | 9.5 | 34200 |  |  | 25800 | 75.44% | 2.06 | Both | 720.8333 | 2.8833 | HRCU-A-CB (Split System: Heat Pump with Remote Outdoor Unit-Air-Source) | Both
215932903 | Central Heat Pump | TEMPSTAR | T5H3V36*K*AAA* |  |  | EA*5X61M24A*+WALLCON | *95CSU1002122B* | 34600 |  |  | 20.5 | 9.5 | 34200 |  |  | 25800 | 75.44% | 2.06 | Both | 720.8333 | 2.8833 | HRCU-A-CB (Split System: Heat Pump with Remote Outdoor Unit-Air-Source) | Both
215934617 | Central Heat Pump | AIRQUEST | H5H3V48*K*AAA* |  |  | FCMA5B48L0C*+WALLCON |  | 45500 |  |  | 22 | 9.5 | 48500 |  |  | 36000 | 74.23% | 1.96 | Both | 947.9167 | 3.7917 | HRCU-A-CB (Split System: Heat Pump with Remote Outdoor Unit-Air-Source) | Both
215934619 | Central Heat Pump | COMFORTMAKER | C5H3V48*K*AAA* |  |  | FCMA5B48L0C*+WALLCON |  | 45500 |  |  | 22 | 9.5 | 48500 |  |  | 36000 | 74.23% | 1.96 | Both | 947.9167 | 3.7917 | HRCU-A-CB (Split System: Heat Pump with Remote Outdoor Unit-Air-Source) | Both
215934620 | Central Heat Pump | DAY & NIGHT | C5H3V48*K*AAA* |  |  | FCMA5B48L0C*+WALLCON |  | 45500 |  |  | 22 | 9.5 | 48500 |  |  | 36000 | 74.23% | 1.96 | Both | 947.9167 | 3.7917 | HRCU-A-CB (Split System: Heat Pump with Remote Outdoor Unit-Air-Source) | Both
215934616 | Central Heat Pump | HEIL | H5H3V48*K*AAA* |  |  | FCMA5B48L0C*+WALLCON |  | 45500 |  |  | 22 | 9.5 | 48500 |  |  | 36000 | 74.23% | 1.96 | Both | 947.9167 | 3.7917 | HRCU-A-CB (Split System: Heat Pump with Remote Outdoor Unit-Air-Source) | Both
215934622 | Central Heat Pump | KENMORE | (C,H,T)5H3V48*K*AAA* |  |  | FCMA5B48L0C*+WALLCON |  | 45500 |  |  | 22 | 9.5 | 48500 |  |  | 36000 | 74.23% | 1.96 | Both | 947.9167 | 3.7917 | HRCU-A-CB (Split System: Heat Pump with Remote Outdoor Unit-Air-Source) | Both
215934623 | Central Heat Pump | TEMPSTAR | T5H3V48*K*AAA* |  |  | FCMA5B48L0C*+WALLCON |  | 45500 |  |  | 22 | 9.5 | 48500 |  |  | 36000 | 74.23% | 1.96 | Both | 947.9167 | 3.7917 | HRCU-A-CB (Split System: Heat Pump with Remote Outdoor Unit-Air-Source) | Both
215933967 | Central Heat Pump | AIRQUEST | H5H3V36*K*AAA* |  |  | FCMA5B60L0D*+WALLCON |  | 35000 |  |  | 22 | 9.5 | 33400 |  |  | 25200 | 75.45% | 2.08 | Both | 729.1667 | 2.9167 | HRCU-A-CB (Split System: Heat Pump with Remote Outdoor Unit-Air-Source) | Both
215933968 | Central Heat Pump | ARCOAIRE | H5H3V36*K*AAA* |  |  | FCMA5B60L0D*+WALLCON |  | 35000 |  |  | 22 | 9.5 | 33400 |  |  | 25200 | 75.45% | 2.08 | Both | 729.1667 | 2.9167 | HRCU-A-CB (Split System: Heat Pump with Remote Outdoor Unit-Air-Source) | Both
215933965 | Central Heat Pump | BRYANT HEATING AND COOLING SYSTEMS | 293VAN036**AA* |  |  | FE5BNBD60L*+UI |  | 35000 |  |  | 22 | 9.5 | 33400 |  |  | 25200 | 75.45% | 2.08 | Both | 729.1667 | 2.9167 | HRCU-A-CB (Split System: Heat Pump with Remote Outdoor Unit-Air-Source) | Both
215933964 | Central Heat Pump | CARRIER | 27VNA336A*030* |  |  | FE5BNBD60L*+UI |  | 35000 |  |  | 22 | 9.5 | 33400 |  |  | 25200 | 75.45% | 2.08 | Both | 729.1667 | 2.9167 | HRCU-A-CB (Split System: Heat Pump with Remote Outdoor Unit-Air-Source) | Both
215933970 | Central Heat Pump | DAY & NIGHT | C5H3V36*K*AAA* |  |  | FCMA5B60L0D*+WALLCON |  | 35000 |  |  | 22 | 9.5 | 33400 |  |  | 25200 | 75.45% | 2.08 | Both | 729.1667 | 2.9167 | HRCU-A-CB (Split System: Heat Pump with Remote Outdoor Unit-Air-Source) | Both
215933971 | Central Heat Pump | KEEPRITE | C5H3V36*K*AAA* |  |  | FCMA5B60L0D*+WALLCON |  | 35000 |  |  | 22 | 9.5 | 33400 |  |  | 25200 | 75.45% | 2.08 | Both | 729.1667 | 2.9167 | HRCU-A-CB (Split System: Heat Pump with Remote Outdoor Unit-Air-Source) | Both
215933972 | Central Heat Pump | KENMORE | (C,H,T)5H3V36*K*AAA* |  |  | FCMA5B60L0D*+WALLCON |  | 35000 |  |  | 22 | 9.5 | 33400 |  |  | 25200 | 75.45% | 2.08 | Both | 729.1667 | 2.9167 | HRCU-A-CB (Split System: Heat Pump with Remote Outdoor Unit-Air-Source) | Both
215933973 | Central Heat Pump | TEMPSTAR | T5H3V36*K*AAA* |  |  | FCMA5B60L0D*+WALLCON |  | 35000 |  |  | 22 | 9.5 | 33400 |  |  | 25200 | 75.45% | 2.08 | Both | 729.1667 | 2.9167 | HRCU-A-CB (Split System: Heat Pump with Remote Outdoor Unit-Air-Source) | Both
215588438 | Central Heat Pump | BRYANT HEATING AND COOLING SYSTEMS | 291VAN054**AA* |  |  | CAA**6121AM*+UI | 83*CB48060C17*** | 49500 |  |  | 19 | 10 | 52000 |  |  | 51500 | 99.04% | 2 | Both | 1031.25 | 4.125 | HRCU-A-CB (Split System: Heat Pump with Remote Outdoor Unit-Air-Source) | Both
216027614 | Central Heat Pump | INNOVAIR | SHV30H2BA |  |  | SWV30BDA |  | 30000 |  |  | 17.5 | 10.2 | 32000 |  |  | 32000 | 100% | 2 | Both | 625 | 2.5 | HRCU-A-CB (Split System: Heat Pump with Remote Outdoor Unit-Air-Source) | Both
216025755 | Central Heat Pump | MDV | MOX430-18HFN10-M3X |  |  | MVBE-18HWFN10-WM3E |  | 18000 |  |  | 19.3 | 10.8 | 19000 |  |  | 19600 | 103.2% | 2.1 | Both | 375 | 1.5 | HRCU-A-CB (Split System: Heat Pump with Remote Outdoor Unit-Air-Source) | Both
216032250 | Central Heat Pump | ACIQ | ACIQ-42-HPD |  |  | ACIQ-42-AHD |  | 42000 |  |  | 16.7 | 9.5 | 50000 |  |  | 46000 | 92% | 1.9 | Both | 875 | 3.5 | HRCU-A-CB (Split System: Heat Pump with Remote Outdoor Unit-Air-Source) | Yes
215866709 | Central Heat Pump | AI AIR CONDITIONING | AUO19-42N2-M3H-S |  |  | AUH2-48N2-DM3E |  | 42000 |  |  | 16.7 | 9.5 | 50000 |  |  | 46000 | 92% | 1.9 | Both | 875 | 3.5 | HRCU-A-CB (Split System: Heat Pump with Remote Outdoor Unit-Air-Source) | Yes
216032238 | Central Heat Pump | 1HVAC | ACIQ-48-HPD |  |  | ACIQ-48-PAH |  | 48000 |  |  | 17.5 | 9.5 | 48000 |  |  | 48000 | 100% | 2 | Both | 1000 | 4 | HRCU-A-CB (Split System: Heat Pump with Remote Outdoor Unit-Air-Source) | Yes
216032239 | Central Heat Pump | 1HVAC | ACIQ-60-HPD |  |  | ACIQ-60-PAH |  | 54000 |  |  | 17.5 | 9.5 | 55000 |  |  | 54000 | 98.18% | 1.9 | Both | 1125 | 4.5 | HRCU-A-CB (Split System: Heat Pump with Remote Outdoor Unit-Air-Source) | Yes
216032258 | Central Heat Pump | ACIQ | ACIQ-60-HPD |  |  | ACIQ-60-PAH |  | 54000 |  |  | 17.5 | 9.5 | 55000 |  |  | 54000 | 98.18% | 1.9 | Both | 1125 | 4.5 | HRCU-A-CB (Split System: Heat Pump with Remote Outdoor Unit-Air-Source) | Yes
215866719 | Central Heat Pump | AI AIR CONDITIONING | AUO19-60N2-M3H |  |  | AUH3-60N2-CM3E |  | 54000 |  |  | 17.5 | 9.5 | 55000 |  |  | 54000 | 98.18% | 1.9 | Both | 1125 | 4.5 | HRCU-A-CB (Split System: Heat Pump with Remote Outdoor Unit-Air-Source) | Yes
215359331 | Central Heat Pump | MDV | MOX630-48HFN10-M3X |  |  | MVBDM-60HWFN10-WC3-D |  | 48000 |  |  | 17.5 | 9.5 | 48000 |  |  | 48000 | 100% | 2 | Both | 1000 | 4 | HRCU-A-CB (Split System: Heat Pump with Remote Outdoor Unit-Air-Source) | Yes
216032246 | Central Heat Pump | ACIQ | ACIQ-18-HPD |  |  | ACIQ-18-AHD |  | 18000 |  |  | 19 | 9.7 | 19000 |  |  | 18000 | 94.74% | 2 | Both | 375 | 1.5 | HRCU-A-CB (Split System: Heat Pump with Remote Outdoor Unit-Air-Source) | Yes
215746026 | Central Heat Pump | Custom Comfort | CCOXHB24V18HP |  |  | CCOXHBAH24V18 |  | 18000 |  |  | 19 | 9.7 | 19000 |  |  | 18000 | 94.74% | 2 | Both | 375 | 1.5 | HRCU-A-CB (Split System: Heat Pump with Remote Outdoor Unit-Air-Source) | Yes
215408661 | Central Heat Pump | INNOVAIR | SHV18H2BA |  |  | SAV18BDA |  | 18000 |  |  | 19 | 9.7 | 19000 |  |  | 18000 | 94.74% | 2 | Both | 375 | 1.5 | HRCU-A-CB (Split System: Heat Pump with Remote Outdoor Unit-Air-Source) | Yes
216032229 | Central Heat Pump | 1HVAC | ACIQ-30-HPD |  |  | ACIQ-30-AHD |  | 30000 |  |  | 16.8 | 10 | 34000 |  |  | 32600 | 95.88% | 1.96 | Both | 625 | 2.5 | HRCU-A-CB (Split System: Heat Pump with Remote Outdoor Unit-Air-Source) | Yes
216032248 | Central Heat Pump | ACIQ | ACIQ-30-HPD |  |  | ACIQ-30-AHD |  | 30000 |  |  | 16.8 | 10 | 34000 |  |  | 32600 | 95.88% | 1.96 | Both | 625 | 2.5 | HRCU-A-CB (Split System: Heat Pump with Remote Outdoor Unit-Air-Source) | Yes
216027663 | Central Heat Pump | Capella | CCB1-H30A-O |  |  | CAHB1-H30A-I |  | 30000 |  |  | 16.8 | 10 | 34000 |  |  | 32600 | 95.88% | 1.96 | Both | 625 | 2.5 | HRCU-A-CB (Split System: Heat Pump with Remote Outdoor Unit-Air-Source) | Yes
216097076 | Central Heat Pump | COMFORT-AIRE | A-VXP30TA-1 |  |  | B-VXP30TA-1 |  | 30000 |  |  | 16.8 | 10 | 34000 |  |  | 32600 | 95.88% | 1.96 | Both | 625 | 2.5 | HRCU-A-CB (Split System: Heat Pump with Remote Outdoor Unit-Air-Source) | Yes
215746028 | Central Heat Pump | Custom Comfort | CCOXHB24V30HP |  |  | CCOXHBAH24V30 |  | 30000 |  |  | 16.8 | 10 | 34000 |  |  | 32600 | 95.88% | 1.96 | Both | 625 | 2.5 | HRCU-A-CB (Split System: Heat Pump with Remote Outdoor Unit-Air-Source) | Yes
215408663 | Central Heat Pump | INNOVAIR | SHV30H2BA |  |  | SAV30BDA |  | 30000 |  |  | 16.8 | 10 | 34000 |  |  | 32600 | 95.88% | 1.96 | Both | 625 | 2.5 | HRCU-A-CB (Split System: Heat Pump with Remote Outdoor Unit-Air-Source) | Yes
216032531 | Central Heat Pump | MRCOOL | CENTRAL-30-HP-C-230B00-O |  |  | MVP-30-HP-MUAH-230A00-O |  | 30000 |  |  | 16.8 | 10 | 34000 |  |  | 32600 | 95.88% | 1.96 | Both | 625 | 2.5 | HRCU-A-CB (Split System: Heat Pump with Remote Outdoor Unit-Air-Source) | Yes
215866716 | Central Heat Pump | AI AIR CONDITIONING | AUO19-36N2-M3H |  |  | AUH3-36N2-BM3E |  | 36000 |  |  | 17.7 | 10 | 36000 |  |  | 32600 | 90.56% | 2.06 | Both | 750 | 3 | HRCU-A-CB (Split System: Heat Pump with Remote Outdoor Unit-Air-Source) | Yes
216032237 | Central Heat Pump | 1HVAC | ACIQ-36-HPD |  |  | ACIQ-36-PAH |  | 36000 |  |  | 18 | 10 | 37000 |  |  | 37400 | 101.1% | 1.9 | Both | 750 | 3 | HRCU-A-CB (Split System: Heat Pump with Remote Outdoor Unit-Air-Source) | Yes
216032256 | Central Heat Pump | ACIQ | ACIQ-36-HPD |  |  | ACIQ-36-PAH |  | 36000 |  |  | 18 | 10 | 37000 |  |  | 37400 | 101.1% | 1.9 | Both | 750 | 3 | HRCU-A-CB (Split System: Heat Pump with Remote Outdoor Unit-Air-Source) | Yes
215866717 | Central Heat Pump | AI AIR CONDITIONING | AUO19-36N2-M3H-S |  |  | AUH3-36N2-BM3E |  | 36000 |  |  | 18 | 10 | 37000 |  |  | 37400 | 101.1% | 1.9 | Both | 750 | 3 | HRCU-A-CB (Split System: Heat Pump with Remote Outdoor Unit-Air-Source) | Yes
215865882 | Central Heat Pump | MDV | MOX430-24HFN10-M3X |  |  | MVBC-24HWFPN10-MB3E |  | 23000 |  |  | 18.4 | 10 | 24000 |  |  | 21600 | 90% | 1.87 | Both | 479.1667 | 1.9167 | HRCU-A-CB (Split System: Heat Pump with Remote Outdoor Unit-Air-Source) | Yes
216032530 | Central Heat Pump | MRCOOL | CENTRAL-24-HP-C-230B00-O |  |  | MVP-24-HP-MUAH-230A00-O |  | 23000 |  |  | 18.4 | 10 | 24000 |  |  | 21600 | 90% | 1.87 | Both | 479.1667 | 1.9167 | HRCU-A-CB (Split System: Heat Pump with Remote Outdoor Unit-Air-Source) | Yes
216032254 | Central Heat Pump | ACIQ | ACIQ-24-HPD |  |  | ACIQ-24-PAH |  | 24000 |  |  | 18.6 | 10 | 24000 |  |  | 20600 | 85.83% | 2.14 | Both | 500 | 2 | HRCU-A-CB (Split System: Heat Pump with Remote Outdoor Unit-Air-Source) | Yes
215866714 | Central Heat Pump | AI AIR CONDITIONING | AUO19-24N2-M3H |  |  | AUH3-24N2-AM3E |  | 24000 |  |  | 18.6 | 10 | 24000 |  |  | 20600 | 85.83% | 2.14 | Both | 500 | 2 | HRCU-A-CB (Split System: Heat Pump with Remote Outdoor Unit-Air-Source) | Yes
216032234 | Central Heat Pump | 1HVAC | ACIQ-18-HPD |  |  | ACIQ-18-PAH |  | 18000 |  |  | 19 | 10.1 | 18000 |  |  | 18600 | 103.3% | 2.12 | Both | 375 | 1.5 | HRCU-A-CB (Split System: Heat Pump with Remote Outdoor Unit-Air-Source) | Yes
215866713 | Central Heat Pump | AI AIR CONDITIONING | AUO19-18N2-M3H |  |  | AUH3-18N2-AM3E |  | 18000 |  |  | 19 | 10.1 | 18000 |  |  | 18600 | 103.3% | 2.12 | Both | 375 | 1.5 | HRCU-A-CB (Split System: Heat Pump with Remote Outdoor Unit-Air-Source) | Yes
215359324 | Central Heat Pump | MDV | MOX430-18HFN10-M3X |  |  | MVBDM-24HWFN10-WA3-D |  | 18000 |  |  | 19 | 10.1 | 18000 |  |  | 18600 | 103.3% | 2.12 | Both | 375 | 1.5 | HRCU-A-CB (Split System: Heat Pump with Remote Outdoor Unit-Air-Source) | Yes
216032230 | Central Heat Pump | 1HVAC | ACIQ-36-HPD |  |  | ACIQ-36-AHD |  | 36000 |  |  | 17.3 | 10.3 | 37000 |  |  | 39000 | 105.4% | 1.9 | Both | 750 | 3 | HRCU-A-CB (Split System: Heat Pump with Remote Outdoor Unit-Air-Source) | Yes
216032249 | Central Heat Pump | ACIQ | ACIQ-36-HPD |  |  | ACIQ-36-AHD |  | 36000 |  |  | 17.3 | 10.3 | 37000 |  |  | 39000 | 105.4% | 1.9 | Both | 750 | 3 | HRCU-A-CB (Split System: Heat Pump with Remote Outdoor Unit-Air-Source) | Yes
216027664 | Central Heat Pump | Capella | CCB1-H36A-O |  |  | CAHB1-H36A-I |  | 36000 |  |  | 17.3 | 10.3 | 37000 |  |  | 39000 | 105.4% | 1.9 | Both | 750 | 3 | HRCU-A-CB (Split System: Heat Pump with Remote Outdoor Unit-Air-Source) | Yes
216097077 | Central Heat Pump | COMFORT-AIRE | A-VXP36TA-1 |  |  | B-VXP36TA-1 |  | 36000 |  |  | 17.3 | 10.3 | 37000 |  |  | 39000 | 105.4% | 1.9 | Both | 750 | 3 | HRCU-A-CB (Split System: Heat Pump with Remote Outdoor Unit-Air-Source) | Yes
215408664 | Central Heat Pump | INNOVAIR | SHV36H2BB |  |  | SAV36BDA |  | 36000 |  |  | 17.3 | 10.3 | 37000 |  |  | 39000 | 105.4% | 1.9 | Both | 750 | 3 | HRCU-A-CB (Split System: Heat Pump with Remote Outdoor Unit-Air-Source) | Yes
216097086 | Central Heat Pump | Kerr | A-KXP36TA-1 |  |  | B-KXP36TA-1 |  | 36000 |  |  | 17.3 | 10.3 | 37000 |  |  | 39000 | 105.4% | 1.9 | Both | 750 | 3 | HRCU-A-CB (Split System: Heat Pump with Remote Outdoor Unit-Air-Source) | Yes
216032236 | Central Heat Pump | 1HVAC | ACIQ-30-HPD |  |  | ACIQ-30-PAH |  | 30000 |  |  | 17.2 | 10.8 | 33000 |  |  | 33200 | 100.6% | 1.97 | Both | 625 | 2.5 | HRCU-A-CB (Split System: Heat Pump with Remote Outdoor Unit-Air-Source) | Yes
216032255 | Central Heat Pump | ACIQ | ACIQ-30-HPD |  |  | ACIQ-30-PAH |  | 30000 |  |  | 17.2 | 10.8 | 33000 |  |  | 33200 | 100.6% | 1.97 | Both | 625 | 2.5 | HRCU-A-CB (Split System: Heat Pump with Remote Outdoor Unit-Air-Source) | Yes
215866715 | Central Heat Pump | AI AIR CONDITIONING | AUO19-30N2-M3H |  |  | AUH3-30N2-BM3E |  | 30000 |  |  | 17.2 | 10.8 | 33000 |  |  | 33200 | 100.6% | 1.97 | Both | 625 | 2.5 | HRCU-A-CB (Split System: Heat Pump with Remote Outdoor Unit-Air-Source) | Yes
215359326 | Central Heat Pump | MDV | MOD30-30HFN10-M3X |  |  | MVBDM-36HWFN10-WB3-D |  | 30000 |  |  | 17.2 | 10.8 | 33000 |  |  | 33200 | 100.6% | 1.97 | Both | 625 | 2.5 | HRCU-A-CB (Split System: Heat Pump with Remote Outdoor Unit-Air-Source) | Yes
214825963 | Central Heat Pump | BOSCH | BOVA-60MTB-M19E |  |  | BMAC4248BBTA |  | 42500 |  |  | 15.2 | 8.5 | 45500 |  |  | 40500 | 89.01% | 1.8 | Both | 885.4167 | 3.5417 | HRCU-A-C (Split System: Heat Pump with Remote Outdoor Unit with No Indoor Fan --Air Source) | Yes
214825967 | Central Heat Pump | BOSCH | BOVA-60MTB-M19E |  |  | BMAC4860DBTA |  | 52000 |  |  | 15.2 | 8.5 | 55000 |  |  | 47000 | 85.45% | 1.8 | Both | 1083.3333 | 4.3333 | HRCU-A-C (Split System: Heat Pump with Remote Outdoor Unit with No Indoor Fan --Air Source) | Yes
215931867 | Central Heat Pump | AIRQUEST | H5H3V60*K*AAA* |  |  | ESH5X60M12A*+WALLCON | *97CMN0602120B* | 55500 |  |  | 17 | 8.1 | 61500 |  |  | 47000 | 76.42% | 1.95 | Both | 1156.25 | 4.625 | HRCU-A-CB (Split System: Heat Pump with Remote Outdoor Unit-Air-Source) | Yes
215931868 | Central Heat Pump | ARCOAIRE | H5H3V60*K*AAA* |  |  | ESH5X60M12A*+WALLCON | *97CMN0602120B* | 55500 |  |  | 17 | 8.1 | 61500 |  |  | 47000 | 76.42% | 1.95 | Both | 1156.25 | 4.625 | HRCU-A-CB (Split System: Heat Pump with Remote Outdoor Unit-Air-Source) | Yes
215931865 | Central Heat Pump | BRYANT HEATING AND COOLING SYSTEMS | 293VAN060**AA* |  |  | CSAH*6012AM*+UI | 987MC60060C21*** | 55500 |  |  | 17 | 8.1 | 61500 |  |  | 47000 | 76.42% | 1.95 | Both | 1156.25 | 4.625 | HRCU-A-CB (Split System: Heat Pump with Remote Outdoor Unit-Air-Source) | Yes
215931864 | Central Heat Pump | CARRIER | 27VNA360A*030* |  |  | CSAH*6012AM*+UI | 59MN7C060C21**20 | 55500 |  |  | 17 | 8.1 | 61500 |  |  | 47000 | 76.42% | 1.95 | Both | 1156.25 | 4.625 | HRCU-A-CB (Split System: Heat Pump with Remote Outdoor Unit-Air-Source) | Yes
215931869 | Central Heat Pump | COMFORTMAKER | C5H3V60*K*AAA* |  |  | ESH5X60M12A*+WALLCON | *97CMN0602120B* | 55500 |  |  | 17 | 8.1 | 61500 |  |  | 47000 | 76.42% | 1.95 | Both | 1156.25 | 4.625 | HRCU-A-CB (Split System: Heat Pump with Remote Outdoor Unit-Air-Source) | Yes
215931870 | Central Heat Pump | DAY & NIGHT | C5H3V60*K*AAA* |  |  | ESH5X60M12A*+WALLCON | *97CMN0602120B* | 55500 |  |  | 17 | 8.1 | 61500 |  |  | 47000 | 76.42% | 1.95 | Both | 1156.25 | 4.625 | HRCU-A-CB (Split System: Heat Pump with Remote Outdoor Unit-Air-Source) | Yes
215931866 | Central Heat Pump | HEIL | H5H3V60*K*AAA* |  |  | ESH5X60M12A*+WALLCON | *97CMN0602120B* | 55500 |  |  | 17 | 8.1 | 61500 |  |  | 47000 | 76.42% | 1.95 | Both | 1156.25 | 4.625 | HRCU-A-CB (Split System: Heat Pump with Remote Outdoor Unit-Air-Source) | Yes
215931871 | Central Heat Pump | KEEPRITE | C5H3V60*K*AAA* |  |  | ESH5X60M12A*+WALLCON | *97CMN0602120B* | 55500 |  |  | 17 | 8.1 | 61500 |  |  | 47000 | 76.42% | 1.95 | Both | 1156.25 | 4.625 | HRCU-A-CB (Split System: Heat Pump with Remote Outdoor Unit-Air-Source) | Yes
215931872 | Central Heat Pump | KENMORE | (C,H,T)5H3V60*K*AAA* |  |  | ESH5X60M12A*+WALLCON | *97CMN0602120B* | 55500 |  |  | 17 | 8.1 | 61500 |  |  | 47000 | 76.42% | 1.95 | Both | 1156.25 | 4.625 | HRCU-A-CB (Split System: Heat Pump with Remote Outdoor Unit-Air-Source) | Yes
215931597 | Central Heat Pump | AIRQUEST | H5H3V60*K*AAA* |  |  | EA*5X60M24A*+WALLCON | *97CMN0602120B* | 55000 |  |  | 17.5 | 8.1 | 61000 |  |  | 47000 | 77.05% | 1.95 | Both | 1145.8333 | 4.5833 | HRCU-A-CB (Split System: Heat Pump with Remote Outdoor Unit-Air-Source) | Yes
215931598 | Central Heat Pump | ARCOAIRE | H5H3V60*K*AAA* |  |  | EA*5X60M24A*+WALLCON | *97CMN0602120B* | 55000 |  |  | 17.5 | 8.1 | 61000 |  |  | 47000 | 77.05% | 1.95 | Both | 1145.8333 | 4.5833 | HRCU-A-CB (Split System: Heat Pump with Remote Outdoor Unit-Air-Source) | Yes
215931595 | Central Heat Pump | BRYANT HEATING AND COOLING SYSTEMS | 293VAN060**AA* |  |  | CAA**6024AM*+UI | 987MC60060C21*** | 55000 |  |  | 17.5 | 8.1 | 61000 |  |  | 47000 | 77.05% | 1.95 | Both | 1145.8333 | 4.5833 | HRCU-A-CB (Split System: Heat Pump with Remote Outdoor Unit-Air-Source) | Yes
215931594 | Central Heat Pump | CARRIER | 27VNA360A*030* |  |  | CAA**6024AM*+UI | 59MN7C060C21**20 | 55000 |  |  | 17.5 | 8.1 | 61000 |  |  | 47000 | 77.05% | 1.95 | Both | 1145.8333 | 4.5833 | HRCU-A-CB (Split System: Heat Pump with Remote Outdoor Unit-Air-Source) | Yes
215931599 | Central Heat Pump | COMFORTMAKER | C5H3V60*K*AAA* |  |  | EA*5X60M24A*+WALLCON | *97CMN0602120B* | 55000 |  |  | 17.5 | 8.1 | 61000 |  |  | 47000 | 77.05% | 1.95 | Both | 1145.8333 | 4.5833 | HRCU-A-CB (Split System: Heat Pump with Remote Outdoor Unit-Air-Source) | Yes
215931600 | Central Heat Pump | DAY & NIGHT | C5H3V60*K*AAA* |  |  | EA*5X60M24A*+WALLCON | *97CMN0602120B* | 55000 |  |  | 17.5 | 8.1 | 61000 |  |  | 47000 | 77.05% | 1.95 | Both | 1145.8333 | 4.5833 | HRCU-A-CB (Split System: Heat Pump with Remote Outdoor Unit-Air-Source) | Yes
215931601 | Central Heat Pump | KEEPRITE | C5H3V60*K*AAA* |  |  | EA*5X60M24A*+WALLCON | *97CMN0602120B* | 55000 |  |  | 17.5 | 8.1 | 61000 |  |  | 47000 | 77.05% | 1.95 | Both | 1145.8333 | 4.5833 | HRCU-A-CB (Split System: Heat Pump with Remote Outdoor Unit-Air-Source) | Yes
215931602 | Central Heat Pump | KENMORE | (C,H,T)5H3V60*K*AAA* |  |  | EA*5X60M24A*+WALLCON | *97CMN0602120B* | 55000 |  |  | 17.5 | 8.1 | 61000 |  |  | 47000 | 77.05% | 1.95 | Both | 1145.8333 | 4.5833 | HRCU-A-CB (Split System: Heat Pump with Remote Outdoor Unit-Air-Source) | Yes
215931603 | Central Heat Pump | TEMPSTAR | T5H3V60*K*AAA* |  |  | EA*5X60M24A*+WALLCON | *97CMN0602120B* | 55000 |  |  | 17.5 | 8.1 | 61000 |  |  | 47000 | 77.05% | 1.95 | Both | 1145.8333 | 4.5833 | HRCU-A-CB (Split System: Heat Pump with Remote Outdoor Unit-Air-Source) | Yes
215931877 | Central Heat Pump | AIRQUEST | H5H3V60*K*AAA* |  |  | ESH5X60M12A*+WALLCON | *97CMN0802120B* | 56000 |  |  | 17.5 | 8.1 | 61000 |  |  | 46000 | 75.41% | 1.95 | Both | 1166.6667 | 4.6667 | HRCU-A-CB (Split System: Heat Pump with Remote Outdoor Unit-Air-Source) | Yes
215931817 | Central Heat Pump | AIRQUEST | H5H3V60*K*AAA* |  |  | ESH5X60M12A*+WALLCON | *80CTL0702120B* | 56000 |  |  | 17.5 | 8.1 | 61000 |  |  | 46500 | 76.23% | 1.95 | Both | 1166.6667 | 4.6667 | HRCU-A-CB (Split System: Heat Pump with Remote Outdoor Unit-Air-Source) | Yes
215931897 | Central Heat Pump | AIRQUEST | H5H3V60*K*AAA* |  |  | ESH5X60M12A*+WALLCON | *97CMN1202422B* | 56000 |  |  | 17.5 | 8.1 | 61000 |  |  | 46000 | 75.41% | 1.95 | Both | 1166.6667 | 4.6667 | HRCU-A-CB (Split System: Heat Pump with Remote Outdoor Unit-Air-Source) | Yes
215931848 | Central Heat Pump | ARCOAIRE | H5H3V60*K*AAA* |  |  | ESH5X60M12A*+WALLCON | *95CSU0802120B* | 56000 |  |  | 17.5 | 8.1 | 61000 |  |  | 46000 | 75.41% | 1.95 | Both | 1166.6667 | 4.6667 | HRCU-A-CB (Split System: Heat Pump with Remote Outdoor Unit-Air-Source) | Yes
215931878 | Central Heat Pump | ARCOAIRE | H5H3V60*K*AAA* |  |  | ESH5X60M12A*+WALLCON | *97CMN0802120B* | 56000 |  |  | 17.5 | 8.1 | 61000 |  |  | 46000 | 75.41% | 1.95 | Both | 1166.6667 | 4.6667 | HRCU-A-CB (Split System: Heat Pump with Remote Outdoor Unit-Air-Source) | Yes
215931898 | Central Heat Pump | ARCOAIRE | H5H3V60*K*AAA* |  |  | ESH5X60M12A*+WALLCON | *97CMN1202422B* | 56000 |  |  | 17.5 | 8.1 | 61000 |  |  | 46000 | 75.41% | 1.95 | Both | 1166.6667 | 4.6667 | HRCU-A-CB (Split System: Heat Pump with Remote Outdoor Unit-Air-Source) | Yes
215931875 | Central Heat Pump | BRYANT HEATING AND COOLING SYSTEMS | 293VAN060**AA* |  |  | CSAH*6012AM*+UI | 987MC60080C21*** | 56000 |  |  | 17.5 | 8.1 | 61000 |  |  | 46000 | 75.41% | 1.95 | Both | 1166.6667 | 4.6667 | HRCU-A-CB (Split System: Heat Pump with Remote Outdoor Unit-Air-Source) | Yes
215931895 | Central Heat Pump | BRYANT HEATING AND COOLING SYSTEMS | 293VAN060**AA* |  |  | CSAH*6012AM*+UI | 987MC66120C24*** | 56000 |  |  | 17.5 | 8.1 | 61000 |  |  | 46000 | 75.41% | 1.95 | Both | 1166.6667 | 4.6667 | HRCU-A-CB (Split System: Heat Pump with Remote Outdoor Unit-Air-Source) | Yes
215931815 | Central Heat Pump | BRYANT HEATING AND COOLING SYSTEMS | 293VAN060**AA* |  |  | CSAH*6012AM*+UI | 88*TB60070C21*** | 56000 |  |  | 17.5 | 8.1 | 61000 |  |  | 46500 | 76.23% | 1.95 | Both | 1166.6667 | 4.6667 | HRCU-A-CB (Split System: Heat Pump with Remote Outdoor Unit-Air-Source) | Yes
215931845 | Central Heat Pump | BRYANT HEATING AND COOLING SYSTEMS | 293VAN060**AA* |  |  | CSAH*6012AM*+UI | 935CB60080C21*** | 56000 |  |  | 17.5 | 8.1 | 61000 |  |  | 46000 | 75.41% | 1.95 | Both | 1166.6667 | 4.6667 | HRCU-A-CB (Split System: Heat Pump with Remote Outdoor Unit-Air-Source) | Yes
215931844 | Central Heat Pump | CARRIER | 27VNA360A*030* |  |  | CSAH*6012AM*+UI | 59CU5B080C21**20 | 56000 |  |  | 17.5 | 8.1 | 61000 |  |  | 46000 | 75.41% | 1.95 | Both | 1166.6667 | 4.6667 | HRCU-A-CB (Split System: Heat Pump with Remote Outdoor Unit-Air-Source) | Yes
215931894 | Central Heat Pump | CARRIER | 27VNA360A*030* |  |  | CSAH*6012AM*+UI | 59MN7C120C24**22 | 56000 |  |  | 17.5 | 8.1 | 61000 |  |  | 46000 | 75.41% | 1.95 | Both | 1166.6667 | 4.6667 | HRCU-A-CB (Split System: Heat Pump with Remote Outdoor Unit-Air-Source) | Yes
215931814 | Central Heat Pump | CARRIER | 27VNA360A*030* |  |  | CSAH*6012AM*+UI | 58TN*B070C21**20 | 56000 |  |  | 17.5 | 8.1 | 61000 |  |  | 46500 | 76.23% | 1.95 | Both | 1166.6667 | 4.6667 | HRCU-A-CB (Split System: Heat Pump with Remote Outdoor Unit-Air-Source) | Yes
215931819 | Central Heat Pump | COMFORTMAKER | C5H3V60*K*AAA* |  |  | ESH5X60M12A*+WALLCON | *80CTL0702120B* | 56000 |  |  | 17.5 | 8.1 | 61000 |  |  | 46500 | 76.23% | 1.95 | Both | 1166.6667 | 4.6667 | HRCU-A-CB (Split System: Heat Pump with Remote Outdoor Unit-Air-Source) | Yes
215931849 | Central Heat Pump | COMFORTMAKER | C5H3V60*K*AAA* |  |  | ESH5X60M12A*+WALLCON | *95CSU0802120B* | 56000 |  |  | 17.5 | 8.1 | 61000 |  |  | 46000 | 75.41% | 1.95 | Both | 1166.6667 | 4.6667 | HRCU-A-CB (Split System: Heat Pump with Remote Outdoor Unit-Air-Source) | Yes
215931899 | Central Heat Pump | COMFORTMAKER | C5H3V60*K*AAA* |  |  | ESH5X60M12A*+WALLCON | *97CMN1202422B* | 56000 |  |  | 17.5 | 8.1 | 61000 |  |  | 46000 | 75.41% | 1.95 | Both | 1166.6667 | 4.6667 | HRCU-A-CB (Split System: Heat Pump with Remote Outdoor Unit-Air-Source) | Yes
215931850 | Central Heat Pump | DAY & NIGHT | C5H3V60*K*AAA* |  |  | ESH5X60M12A*+WALLCON | *95CSU0802120B* | 56000 |  |  | 17.5 | 8.1 | 61000 |  |  | 46000 | 75.41% | 1.95 | Both | 1166.6667 | 4.6667 | HRCU-A-CB (Split System: Heat Pump with Remote Outdoor Unit-Air-Source) | Yes
215931900 | Central Heat Pump | DAY & NIGHT | C5H3V60*K*AAA* |  |  | ESH5X60M12A*+WALLCON | *97CMN1202422B* | 56000 |  |  | 17.5 | 8.1 | 61000 |  |  | 46000 | 75.41% | 1.95 | Both | 1166.6667 | 4.6667 | HRCU-A-CB (Split System: Heat Pump with Remote Outdoor Unit-Air-Source) | Yes
215931880 | Central Heat Pump | DAY & NIGHT | C5H3V60*K*AAA* |  |  | ESH5X60M12A*+WALLCON | *97CMN0802120B* | 56000 |  |  | 17.5 | 8.1 | 61000 |  |  | 46000 | 75.41% | 1.95 | Both | 1166.6667 | 4.6667 | HRCU-A-CB (Split System: Heat Pump with Remote Outdoor Unit-Air-Source) | Yes
215931820 | Central Heat Pump | DAY & NIGHT | C5H3V60*K*AAA* |  |  | ESH5X60M12A*+WALLCON | *80CTL0702120B* | 56000 |  |  | 17.5 | 8.1 | 61000 |  |  | 46500 | 76.23% | 1.95 | Both | 1166.6667 | 4.6667 | HRCU-A-CB (Split System: Heat Pump with Remote Outdoor Unit-Air-Source) | Yes
215931846 | Central Heat Pump | HEIL | H5H3V60*K*AAA* |  |  | ESH5X60M12A*+WALLCON | *95CSU0802120B* | 56000 |  |  | 17.5 | 8.1 | 61000 |  |  | 46000 | 75.41% | 1.95 | Both | 1166.6667 | 4.6667 | HRCU-A-CB (Split System: Heat Pump with Remote Outdoor Unit-Air-Source) | Yes
215931901 | Central Heat Pump | KEEPRITE | C5H3V60*K*AAA* |  |  | ESH5X60M12A*+WALLCON | *97CMN1202422B* | 56000 |  |  | 17.5 | 8.1 | 61000 |  |  | 46000 | 75.41% | 1.95 | Both | 1166.6667 | 4.6667 | HRCU-A-CB (Split System: Heat Pump with Remote Outdoor Unit-Air-Source) | Yes
215931851 | Central Heat Pump | KEEPRITE | C5H3V60*K*AAA* |  |  | ESH5X60M12A*+WALLCON | *95CSU0802120B* | 56000 |  |  | 17.5 | 8.1 | 61000 |  |  | 46000 | 75.41% | 1.95 | Both | 1166.6667 | 4.6667 | HRCU-A-CB (Split System: Heat Pump with Remote Outdoor Unit-Air-Source) | Yes
215931821 | Central Heat Pump | KEEPRITE | C5H3V60*K*AAA* |  |  | ESH5X60M12A*+WALLCON | *80CTL0702120B* | 56000 |  |  | 17.5 | 8.1 | 61000 |  |  | 46500 | 76.23% | 1.95 | Both | 1166.6667 | 4.6667 | HRCU-A-CB (Split System: Heat Pump with Remote Outdoor Unit-Air-Source) | Yes
215931881 | Central Heat Pump | KEEPRITE | C5H3V60*K*AAA* |  |  | ESH5X60M12A*+WALLCON | *97CMN0802120B* | 56000 |  |  | 17.5 | 8.1 | 61000 |  |  | 46000 | 75.41% | 1.95 | Both | 1166.6667 | 4.6667 | HRCU-A-CB (Split System: Heat Pump with Remote Outdoor Unit-Air-Source) | Yes
215931852 | Central Heat Pump | KENMORE | (C,H,T)5H3V60*K*AAA* |  |  | ESH5X60M12A*+WALLCON | *95CSU0802120B* | 56000 |  |  | 17.5 | 8.1 | 61000 |  |  | 46000 | 75.41% | 1.95 | Both | 1166.6667 | 4.6667 | HRCU-A-CB (Split System: Heat Pump with Remote Outdoor Unit-Air-Source) | Yes
215931883 | Central Heat Pump | TEMPSTAR | T5H3V60*K*AAA* |  |  | ESH5X60M12A*+WALLCON | *97CMN0802120B* | 56000 |  |  | 17.5 | 8.1 | 61000 |  |  | 46000 | 75.41% | 1.95 | Both | 1166.6667 | 4.6667 | HRCU-A-CB (Split System: Heat Pump with Remote Outdoor Unit-Air-Source) | Yes
215931903 | Central Heat Pump | TEMPSTAR | T5H3V60*K*AAA* |  |  | ESH5X60M12A*+WALLCON | *97CMN1202422B* | 56000 |  |  | 17.5 | 8.1 | 61000 |  |  | 46000 | 75.41% | 1.95 | Both | 1166.6667 | 4.6667 | HRCU-A-CB (Split System: Heat Pump with Remote Outdoor Unit-Air-Source) | Yes
215931823 | Central Heat Pump | TEMPSTAR | T5H3V60*K*AAA* |  |  | ESH5X60M12A*+WALLCON | *80CTL0702120B* | 56000 |  |  | 17.5 | 8.1 | 61000 |  |  | 46500 | 76.23% | 1.95 | Both | 1166.6667 | 4.6667 | HRCU-A-CB (Split System: Heat Pump with Remote Outdoor Unit-Air-Source) | Yes
215668749 | Central Heat Pump | AIRQUEST | H5H0V36*K*AAA* |  |  | EA*5X37M21A*+WALLCON | *97CMN0802120B* | 34400 |  |  | 18 | 8.1 | 35400 |  |  | 25200 | 71.19% | 1.88 | Both | 716.6667 | 2.8667 | HRCU-A-CB (Split System: Heat Pump with Remote Outdoor Unit-Air-Source) | Yes
215668981 | Central Heat Pump | AIRQUEST | H5H0V36*K*AAA* |  |  | EA*5X43M21A*+WALLCON | *80CTL0701716B* | 34400 |  |  | 18 | 8.1 | 35400 |  |  | 25200 | 71.19% | 1.9 | Both | 716.6667 | 2.8667 | HRCU-A-CB (Split System: Heat Pump with Remote Outdoor Unit-Air-Source) | Yes
215669077 | Central Heat Pump | AIRQUEST | H5H0V36*K*AAA* |  |  | EA*5X43M21A*+WALLCON | *96CTN0801714B* | 34400 |  |  | 18 | 8.1 | 35400 |  |  | 25200 | 71.19% | 1.9 | Both | 716.6667 | 2.8667 | HRCU-A-CB (Split System: Heat Pump with Remote Outdoor Unit-Air-Source) | Yes
215668750 | Central Heat Pump | ARCOAIRE | H5H0V36*K*AAA* |  |  | EA*5X37M21A*+WALLCON | *97CMN0802120B* | 34400 |  |  | 18 | 8.1 | 35400 |  |  | 25200 | 71.19% | 1.88 | Both | 716.6667 | 2.8667 | HRCU-A-CB (Split System: Heat Pump with Remote Outdoor Unit-Air-Source) | Yes
215669078 | Central Heat Pump | ARCOAIRE | H5H0V36*K*AAA* |  |  | EA*5X43M21A*+WALLCON | *96CTN0801714B* | 34400 |  |  | 18 | 8.1 | 35400 |  |  | 25200 | 71.19% | 1.9 | Both | 716.6667 | 2.8667 | HRCU-A-CB (Split System: Heat Pump with Remote Outdoor Unit-Air-Source) | Yes
215683980 | Central Heat Pump | BRYANT HEATING AND COOLING SYSTEMS | 290VAN036**AA* |  |  | CAA**4321AM*+UI | 88*TB48070C17*** | 34400 |  |  | 18 | 8.1 | 35400 |  |  | 25200 | 71.19% | 1.9 | Both | 716.6667 | 2.8667 | HRCU-A-CB (Split System: Heat Pump with Remote Outdoor Unit-Air-Source) | Yes
215684003 | Central Heat Pump | CARRIER | 27VNA036A*030* |  |  | CAA**4321AM*+UI | 59TN6C080C17**14 | 34400 |  |  | 18 | 8.1 | 35400 |  |  | 25200 | 71.19% | 1.9 | Both | 716.6667 | 2.8667 | HRCU-A-CB (Split System: Heat Pump with Remote Outdoor Unit-Air-Source) | Yes
215669079 | Central Heat Pump | COMFORTMAKER | C5H0V36*K*AAA* |  |  | EA*5X43M21A*+WALLCON | *96CTN0801714B* | 34400 |  |  | 18 | 8.1 | 35400 |  |  | 25200 | 71.19% | 1.9 | Both | 716.6667 | 2.8667 | HRCU-A-CB (Split System: Heat Pump with Remote Outdoor Unit-Air-Source) | Yes
215668984 | Central Heat Pump | DAY & NIGHT | C5H0V36*K*AAA* |  |  | EA*5X43M21A*+WALLCON | *80CTL0701716B* | 34400 |  |  | 18 | 8.1 | 35400 |  |  | 25200 | 71.19% | 1.9 | Both | 716.6667 | 2.8667 | HRCU-A-CB (Split System: Heat Pump with Remote Outdoor Unit-Air-Source) | Yes
215669080 | Central Heat Pump | DAY & NIGHT | C5H0V36*K*AAA* |  |  | EA*5X43M21A*+WALLCON | *96CTN0801714B* | 34400 |  |  | 18 | 8.1 | 35400 |  |  | 25200 | 71.19% | 1.9 | Both | 716.6667 | 2.8667 | HRCU-A-CB (Split System: Heat Pump with Remote Outdoor Unit-Air-Source) | Yes
215669076 | Central Heat Pump | HEIL | H5H0V36*K*AAA* |  |  | EA*5X43M21A*+WALLCON | *96CTN0801714B* | 34400 |  |  | 18 | 8.1 | 35400 |  |  | 25200 | 71.19% | 1.9 | Both | 716.6667 | 2.8667 | HRCU-A-CB (Split System: Heat Pump with Remote Outdoor Unit-Air-Source) | Yes
215668980 | Central Heat Pump | HEIL | H5H0V36*K*AAA* |  |  | EA*5X43M21A*+WALLCON | *80CTL0701716B* | 34400 |  |  | 18 | 8.1 | 35400 |  |  | 25200 | 71.19% | 1.9 | Both | 716.6667 | 2.8667 | HRCU-A-CB (Split System: Heat Pump with Remote Outdoor Unit-Air-Source) | Yes
215668753 | Central Heat Pump | KEEPRITE | C5H0V36*K*AAA* |  |  | EA*5X37M21A*+WALLCON | *97CMN0802120B* | 34400 |  |  | 18 | 8.1 | 35400 |  |  | 25200 | 71.19% | 1.88 | Both | 716.6667 | 2.8667 | HRCU-A-CB (Split System: Heat Pump with Remote Outdoor Unit-Air-Source) | Yes
215669081 | Central Heat Pump | KEEPRITE | C5H0V36*K*AAA* |  |  | EA*5X43M21A*+WALLCON | *96CTN0801714B* | 34400 |  |  | 18 | 8.1 | 35400 |  |  | 25200 | 71.19% | 1.9 | Both | 716.6667 | 2.8667 | HRCU-A-CB (Split System: Heat Pump with Remote Outdoor Unit-Air-Source) | Yes
215668985 | Central Heat Pump | KEEPRITE | C5H0V36*K*AAA* |  |  | EA*5X43M21A*+WALLCON | *80CTL0701716B* | 34400 |  |  | 18 | 8.1 | 35400 |  |  | 25200 | 71.19% | 1.9 | Both | 716.6667 | 2.8667 | HRCU-A-CB (Split System: Heat Pump with Remote Outdoor Unit-Air-Source) | Yes
215669082 | Central Heat Pump | KENMORE | (C,H,T)5H0V36*K*AAA* |  |  | EA*5X43M21A*+WALLCON | *96CTN0801714B* | 34400 |  |  | 18 | 8.1 | 35400 |  |  | 25200 | 71.19% | 1.9 | Both | 716.6667 | 2.8667 | HRCU-A-CB (Split System: Heat Pump with Remote Outdoor Unit-Air-Source) | Yes
215931607 | Central Heat Pump | AIRQUEST | H5H3V60*K*AAA* |  |  | EA*5X60M24A*+WALLCON | *97CMN0802120B* | 55500 |  |  | 18 | 8.1 | 60500 |  |  | 46000 | 76.03% | 1.95 | Both | 1156.25 | 4.625 | HRCU-A-CB (Split System: Heat Pump with Remote Outdoor Unit-Air-Source) | Yes
215931537 | Central Heat Pump | AIRQUEST | H5H3V60*K*AAA* |  |  | EA*5X60M24A*+WALLCON | *80CTL0702120B* | 55500 |  |  | 18 | 8.1 | 60500 |  |  | 46500 | 76.86% | 1.95 | Both | 1156.25 | 4.625 | HRCU-A-CB (Split System: Heat Pump with Remote Outdoor Unit-Air-Source) | Yes
215931577 | Central Heat Pump | AIRQUEST | H5H3V60*K*AAA* |  |  | EA*5X60M24A*+WALLCON | *95CSU0802120B* | 55500 |  |  | 18 | 8.1 | 60500 |  |  | 46000 | 76.03% | 1.95 | Both | 1156.25 | 4.625 | HRCU-A-CB (Split System: Heat Pump with Remote Outdoor Unit-Air-Source) | Yes
215931907 | Central Heat Pump | AIRQUEST | H5H3V60*K*AAA* |  |  | ESH5X60M12A*+WALLCON | *96CTN1002122B* | 56500 |  |  | 18 | 8.1 | 61000 |  |  | 46000 | 75.41% | 1.95 | Both | 1177.0833 | 4.7083 | HRCU-A-CB (Split System: Heat Pump with Remote Outdoor Unit-Air-Source) | Yes
215931887 | Central Heat Pump | AIRQUEST | H5H3V60*K*AAA* |  |  | ESH5X60M12A*+WALLCON | *97CMN1002122B* | 56500 |  |  | 18 | 8.1 | 61000 |  |  | 46000 | 75.41% | 1.95 | Both | 1177.0833 | 4.7083 | HRCU-A-CB (Split System: Heat Pump with Remote Outdoor Unit-Air-Source) | Yes
215931917 | Central Heat Pump | AIRQUEST | H5H3V60*K*AAA* |  |  | ESH5X60M12A*+WALLCON | *96CTN1202422B* | 56500 |  |  | 18 | 8.1 | 61000 |  |  | 46000 | 75.41% | 1.95 | Both | 1177.0833 | 4.7083 | HRCU-A-CB (Split System: Heat Pump with Remote Outdoor Unit-Air-Source) | Yes
215931578 | Central Heat Pump | ARCOAIRE | H5H3V60*K*AAA* |  |  | EA*5X60M24A*+WALLCON | *95CSU0802120B* | 55500 |  |  | 18 | 8.1 | 60500 |  |  | 46000 | 76.03% | 1.95 | Both | 1156.25 | 4.625 | HRCU-A-CB (Split System: Heat Pump with Remote Outdoor Unit-Air-Source) | Yes
215931808 | Central Heat Pump | ARCOAIRE | H5H3V60*K*AAA* |  |  | ESH5X60M12A*+WALLCON | *80CSU1002120A* | 56000 |  |  | 18 | 8.1 | 61000 |  |  | 46000 | 75.41% | 1.95 | Both | 1166.6667 | 4.6667 | HRCU-A-CB (Split System: Heat Pump with Remote Outdoor Unit-Air-Source) | Yes
215931918 | Central Heat Pump | ARCOAIRE | H5H3V60*K*AAA* |  |  | ESH5X60M12A*+WALLCON | *96CTN1202422B* | 56500 |  |  | 18 | 8.1 | 61000 |  |  | 46000 | 75.41% | 1.95 | Both | 1177.0833 | 4.7083 | HRCU-A-CB (Split System: Heat Pump with Remote Outdoor Unit-Air-Source) | Yes
215931575 | Central Heat Pump | BRYANT HEATING AND COOLING SYSTEMS | 293VAN060**AA* |  |  | CAA**6024AM*+UI | 935CB60080C21*** | 55500 |  |  | 18 | 8.1 | 60500 |  |  | 46000 | 76.03% | 1.95 | Both | 1156.25 | 4.625 | HRCU-A-CB (Split System: Heat Pump with Remote Outdoor Unit-Air-Source) | Yes
215931885 | Central Heat Pump | BRYANT HEATING AND COOLING SYSTEMS | 293VAN060**AA* |  |  | CSAH*6012AM*+UI | 987MC66100C21*** | 56500 |  |  | 18 | 8.1 | 61000 |  |  | 46000 | 75.41% | 1.95 | Both | 1177.0833 | 4.7083 | HRCU-A-CB (Split System: Heat Pump with Remote Outdoor Unit-Air-Source) | Yes
215931915 | Central Heat Pump | BRYANT HEATING AND COOLING SYSTEMS | 293VAN060**AA* |  |  | CSAH*6012AM*+UI | 986TD66120C24*** | 56500 |  |  | 18 | 8.1 | 61000 |  |  | 46000 | 75.41% | 1.95 | Both | 1177.0833 | 4.7083 | HRCU-A-CB (Split System: Heat Pump with Remote Outdoor Unit-Air-Source) | Yes
215588203 | Central Heat Pump | CARRIER | 27VNA154A*030* |  |  | CVAMA4821XMA*+UI | 59MN7C080C21**20 | 50500 |  |  | 18 | 8.1 | 52500 |  |  | 45500 | 86.67% | 1.88 | Both | 1052.0833 | 4.2083 | HRCU-A-CB (Split System: Heat Pump with Remote Outdoor Unit-Air-Source) | Yes
215588301 | Central Heat Pump | CARRIER | 27VNA154A*030* |  |  | CVAVA4821XMA*+UI | 59MN7C080C21**20 | 50500 |  |  | 18 | 8.1 | 52500 |  |  | 45500 | 86.67% | 1.88 | Both | 1052.0833 | 4.2083 | HRCU-A-CB (Split System: Heat Pump with Remote Outdoor Unit-Air-Source) | Yes
215931604 | Central Heat Pump | CARRIER | 27VNA360A*030* |  |  | CAA**6024AM*+UI | 59MN7C080C21**20 | 55500 |  |  | 18 | 8.1 | 60500 |  |  | 46000 | 76.03% | 1.95 | Both | 1156.25 | 4.625 | HRCU-A-CB (Split System: Heat Pump with Remote Outdoor Unit-Air-Source) | Yes
215931534 | Central Heat Pump | CARRIER | 27VNA360A*030* |  |  | CAA**6024AM*+UI | 58TN*B070C21**20 | 55500 |  |  | 18 | 8.1 | 60500 |  |  | 46500 | 76.86% | 1.95 | Both | 1156.25 | 4.625 | HRCU-A-CB (Split System: Heat Pump with Remote Outdoor Unit-Air-Source) | Yes
215931574 | Central Heat Pump | CARRIER | 27VNA360A*030* |  |  | CAA**6024AM*+UI | 59CU5B080C21**20 | 55500 |  |  | 18 | 8.1 | 60500 |  |  | 46000 | 76.03% | 1.95 | Both | 1156.25 | 4.625 | HRCU-A-CB (Split System: Heat Pump with Remote Outdoor Unit-Air-Source) | Yes
215931804 | Central Heat Pump | CARRIER | 27VNA360A*030* |  |  | CSAH*6012AM*+UI | 58CU*A100C21**20 | 56000 |  |  | 18 | 8.1 | 61000 |  |  | 46000 | 75.41% | 1.95 | Both | 1166.6667 | 4.6667 | HRCU-A-CB (Split System: Heat Pump with Remote Outdoor Unit-Air-Source) | Yes
215931884 | Central Heat Pump | CARRIER | 27VNA360A*030* |  |  | CSAH*6012AM*+UI | 59MN7C100C21**22 | 56500 |  |  | 18 | 8.1 | 61000 |  |  | 46000 | 75.41% | 1.95 | Both | 1177.0833 | 4.7083 | HRCU-A-CB (Split System: Heat Pump with Remote Outdoor Unit-Air-Source) | Yes
215931904 | Central Heat Pump | CARRIER | 27VNA360A*030* |  |  | CSAH*6012AM*+UI | 59TN6C100C21**22 | 56500 |  |  | 18 | 8.1 | 61000 |  |  | 46000 | 75.41% | 1.95 | Both | 1177.0833 | 4.7083 | HRCU-A-CB (Split System: Heat Pump with Remote Outdoor Unit-Air-Source) | Yes
215931914 | Central Heat Pump | CARRIER | 27VNA360A*030* |  |  | CSAH*6012AM*+UI | 59TN6C120C24**22 | 56500 |  |  | 18 | 8.1 | 61000 |  |  | 46000 | 75.41% | 1.95 | Both | 1177.0833 | 4.7083 | HRCU-A-CB (Split System: Heat Pump with Remote Outdoor Unit-Air-Source) | Yes
215931609 | Central Heat Pump | COMFORTMAKER | C5H3V60*K*AAA* |  |  | EA*5X60M24A*+WALLCON | *97CMN0802120B* | 55500 |  |  | 18 | 8.1 | 60500 |  |  | 46000 | 76.03% | 1.95 | Both | 1156.25 | 4.625 | HRCU-A-CB (Split System: Heat Pump with Remote Outdoor Unit-Air-Source) | Yes
215931809 | Central Heat Pump | COMFORTMAKER | C5H3V60*K*AAA* |  |  | ESH5X60M12A*+WALLCON | *80CSU1002120A* | 56000 |  |  | 18 | 8.1 | 61000 |  |  | 46000 | 75.41% | 1.95 | Both | 1166.6667 | 4.6667 | HRCU-A-CB (Split System: Heat Pump with Remote Outdoor Unit-Air-Source) | Yes
215931909 | Central Heat Pump | COMFORTMAKER | C5H3V60*K*AAA* |  |  | ESH5X60M12A*+WALLCON | *96CTN1002122B* | 56500 |  |  | 18 | 8.1 | 61000 |  |  | 46000 | 75.41% | 1.95 | Both | 1177.0833 | 4.7083 | HRCU-A-CB (Split System: Heat Pump with Remote Outdoor Unit-Air-Source) | Yes
215931889 | Central Heat Pump | COMFORTMAKER | C5H3V60*K*AAA* |  |  | ESH5X60M12A*+WALLCON | *97CMN1002122B* | 56500 |  |  | 18 | 8.1 | 61000 |  |  | 46000 | 75.41% | 1.95 | Both | 1177.0833 | 4.7083 | HRCU-A-CB (Split System: Heat Pump with Remote Outdoor Unit-Air-Source) | Yes
215931580 | Central Heat Pump | DAY & NIGHT | C5H3V60*K*AAA* |  |  | EA*5X60M24A*+WALLCON | *95CSU0802120B* | 55500 |  |  | 18 | 8.1 | 60500 |  |  | 46000 | 76.03% | 1.95 | Both | 1156.25 | 4.625 | HRCU-A-CB (Split System: Heat Pump with Remote Outdoor Unit-Air-Source) | Yes
215931890 | Central Heat Pump | DAY & NIGHT | C5H3V60*K*AAA* |  |  | ESH5X60M12A*+WALLCON | *97CMN1002122B* | 56500 |  |  | 18 | 8.1 | 61000 |  |  | 46000 | 75.41% | 1.95 | Both | 1177.0833 | 4.7083 | HRCU-A-CB (Split System: Heat Pump with Remote Outdoor Unit-Air-Source) | Yes
215931606 | Central Heat Pump | HEIL | H5H3V60*K*AAA* |  |  | EA*5X60M24A*+WALLCON | *97CMN0802120B* | 55500 |  |  | 18 | 8.1 | 60500 |  |  | 46000 | 76.03% | 1.95 | Both | 1156.25 | 4.625 | HRCU-A-CB (Split System: Heat Pump with Remote Outdoor Unit-Air-Source) | Yes
215931806 | Central Heat Pump | HEIL | H5H3V60*K*AAA* |  |  | ESH5X60M12A*+WALLCON | *80CSU1002120A* | 56000 |  |  | 18 | 8.1 | 61000 |  |  | 46000 | 75.41% | 1.95 | Both | 1166.6667 | 4.6667 | HRCU-A-CB (Split System: Heat Pump with Remote Outdoor Unit-Air-Source) | Yes
215931886 | Central Heat Pump | HEIL | H5H3V60*K*AAA* |  |  | ESH5X60M12A*+WALLCON | *97CMN1002122B* | 56500 |  |  | 18 | 8.1 | 61000 |  |  | 46000 | 75.41% | 1.95 | Both | 1177.0833 | 4.7083 | HRCU-A-CB (Split System: Heat Pump with Remote Outdoor Unit-Air-Source) | Yes
215931916 | Central Heat Pump | HEIL | H5H3V60*K*AAA* |  |  | ESH5X60M12A*+WALLCON | *96CTN1202422B* | 56500 |  |  | 18 | 8.1 | 61000 |  |  | 46000 | 75.41% | 1.95 | Both | 1177.0833 | 4.7083 | HRCU-A-CB (Split System: Heat Pump with Remote Outdoor Unit-Air-Source) | Yes
215931811 | Central Heat Pump | KEEPRITE | C5H3V60*K*AAA* |  |  | ESH5X60M12A*+WALLCON | *80CSU1002120A* | 56000 |  |  | 18 | 8.1 | 61000 |  |  | 46000 | 75.41% | 1.95 | Both | 1166.6667 | 4.6667 | HRCU-A-CB (Split System: Heat Pump with Remote Outdoor Unit-Air-Source) | Yes
215931911 | Central Heat Pump | KEEPRITE | C5H3V60*K*AAA* |  |  | ESH5X60M12A*+WALLCON | *96CTN1002122B* | 56500 |  |  | 18 | 8.1 | 61000 |  |  | 46000 | 75.41% | 1.95 | Both | 1177.0833 | 4.7083 | HRCU-A-CB (Split System: Heat Pump with Remote Outdoor Unit-Air-Source) | Yes
215931582 | Central Heat Pump | KENMORE | (C,H,T)5H3V60*K*AAA* |  |  | EA*5X60M24A*+WALLCON | *95CSU0802120B* | 55500 |  |  | 18 | 8.1 | 60500 |  |  | 46000 | 76.03% | 1.95 | Both | 1156.25 | 4.625 | HRCU-A-CB (Split System: Heat Pump with Remote Outdoor Unit-Air-Source) | Yes
215931612 | Central Heat Pump | KENMORE | (C,H,T)5H3V60*K*AAA* |  |  | EA*5X60M24A*+WALLCON | *97CMN0802120B* | 55500 |  |  | 18 | 8.1 | 60500 |  |  | 46000 | 76.03% | 1.95 | Both | 1156.25 | 4.625 | HRCU-A-CB (Split System: Heat Pump with Remote Outdoor Unit-Air-Source) | Yes
215931542 | Central Heat Pump | KENMORE | (C,H,T)5H3V60*K*AAA* |  |  | EA*5X60M24A*+WALLCON | *80CTL0702120B* | 55500 |  |  | 18 | 8.1 | 60500 |  |  | 46500 | 76.86% | 1.95 | Both | 1156.25 | 4.625 | HRCU-A-CB (Split System: Heat Pump with Remote Outdoor Unit-Air-Source) | Yes
215931922 | Central Heat Pump | KENMORE | (C,H,T)5H3V60*K*AAA* |  |  | ESH5X60M12A*+WALLCON | *96CTN1202422B* | 56500 |  |  | 18 | 8.1 | 61000 |  |  | 46000 | 75.41% | 1.95 | Both | 1177.0833 | 4.7083 | HRCU-A-CB (Split System: Heat Pump with Remote Outdoor Unit-Air-Source) | Yes
215931912 | Central Heat Pump | KENMORE | (C,H,T)5H3V60*K*AAA* |  |  | ESH5X60M12A*+WALLCON | *96CTN1002122B* | 56500 |  |  | 18 | 8.1 | 61000 |  |  | 46000 | 75.41% | 1.95 | Both | 1177.0833 | 4.7083 | HRCU-A-CB (Split System: Heat Pump with Remote Outdoor Unit-Air-Source) | Yes
215931543 | Central Heat Pump | TEMPSTAR | T5H3V60*K*AAA* |  |  | EA*5X60M24A*+WALLCON | *80CTL0702120B* | 55500 |  |  | 18 | 8.1 | 60500 |  |  | 46500 | 76.86% | 1.95 | Both | 1156.25 | 4.625 | HRCU-A-CB (Split System: Heat Pump with Remote Outdoor Unit-Air-Source) | Yes
215931583 | Central Heat Pump | TEMPSTAR | T5H3V60*K*AAA* |  |  | EA*5X60M24A*+WALLCON | *95CSU0802120B* | 55500 |  |  | 18 | 8.1 | 60500 |  |  | 46000 | 76.03% | 1.95 | Both | 1156.25 | 4.625 | HRCU-A-CB (Split System: Heat Pump with Remote Outdoor Unit-Air-Source) | Yes
215931923 | Central Heat Pump | TEMPSTAR | T5H3V60*K*AAA* |  |  | ESH5X60M12A*+WALLCON | *96CTN1202422B* | 56500 |  |  | 18 | 8.1 | 61000 |  |  | 46000 | 75.41% | 1.95 | Both | 1177.0833 | 4.7083 | HRCU-A-CB (Split System: Heat Pump with Remote Outdoor Unit-Air-Source) | Yes
215931797 | Central Heat Pump | AIRQUEST | H5H3V60*K*AAA* |  |  | ESH5X60M12A*+WALLCON | *80CSU0802120A* | 56500 |  |  | 18 | 8.1 | 61000 |  |  | 45500 | 74.59% | 1.95 | Both | 1177.0833 | 4.7083 | HRCU-A-CB (Split System: Heat Pump with Remote Outdoor Unit-Air-Source) | Yes
215931837 | Central Heat Pump | AIRQUEST | H5H3V60*K*AAA* |  |  | ESH5X60M12A*+WALLCON | *80CTL1102120B* | 56500 |  |  | 18 | 8.1 | 61000 |  |  | 46000 | 75.41% | 2 | Both | 1177.0833 | 4.7083 | HRCU-A-CB (Split System: Heat Pump with Remote Outdoor Unit-Air-Source) | Yes
215931827 | Central Heat Pump | AIRQUEST | H5H3V60*K*AAA* |  |  | ESH5X60M12A*+WALLCON | *80CTL0902120B* | 56500 |  |  | 18 | 8.1 | 61000 |  |  | 45500 | 74.59% | 2 | Both | 1177.0833 | 4.7083 | HRCU-A-CB (Split System: Heat Pump with Remote Outdoor Unit-Air-Source) | Yes
215931798 | Central Heat Pump | ARCOAIRE | H5H3V60*K*AAA* |  |  | ESH5X60M12A*+WALLCON | *80CSU0802120A* | 56500 |  |  | 18 | 8.1 | 61000 |  |  | 45500 | 74.59% | 1.95 | Both | 1177.0833 | 4.7083 | HRCU-A-CB (Split System: Heat Pump with Remote Outdoor Unit-Air-Source) | Yes
215931838 | Central Heat Pump | ARCOAIRE | H5H3V60*K*AAA* |  |  | ESH5X60M12A*+WALLCON | *80CTL1102120B* | 56500 |  |  | 18 | 8.1 | 61000 |  |  | 46000 | 75.41% | 2 | Both | 1177.0833 | 4.7083 | HRCU-A-CB (Split System: Heat Pump with Remote Outdoor Unit-Air-Source) | Yes
215931858 | Central Heat Pump | ARCOAIRE | H5H3V60*K*AAA* |  |  | ESH5X60M12A*+WALLCON | *95CSU1002122B* | 56500 |  |  | 18 | 8.1 | 61000 |  |  | 45500 | 74.59% | 2 | Both | 1177.0833 | 4.7083 | HRCU-A-CB (Split System: Heat Pump with Remote Outdoor Unit-Air-Source) | Yes
215931795 | Central Heat Pump | BRYANT HEATING AND COOLING SYSTEMS | 293VAN060**AA* |  |  | CSAH*6012AM*+UI | 83*CA60080C21*** | 56500 |  |  | 18 | 8.1 | 61000 |  |  | 45500 | 74.59% | 1.95 | Both | 1177.0833 | 4.7083 | HRCU-A-CB (Split System: Heat Pump with Remote Outdoor Unit-Air-Source) | Yes
215931835 | Central Heat Pump | BRYANT HEATING AND COOLING SYSTEMS | 293VAN060**AA* |  |  | CSAH*6012AM*+UI | 88*TB60110C21*** | 56500 |  |  | 18 | 8.1 | 61000 |  |  | 46000 | 75.41% | 2 | Both | 1177.0833 | 4.7083 | HRCU-A-CB (Split System: Heat Pump with Remote Outdoor Unit-Air-Source) | Yes
215931855 | Central Heat Pump | BRYANT HEATING AND COOLING SYSTEMS | 293VAN060**AA* |  |  | CSAH*6012AM*+UI | 935CB66100C21*** | 56500 |  |  | 18 | 8.1 | 61000 |  |  | 45500 | 74.59% | 2 | Both | 1177.0833 | 4.7083 | HRCU-A-CB (Split System: Heat Pump with Remote Outdoor Unit-Air-Source) | Yes
215931825 | Central Heat Pump | BRYANT HEATING AND COOLING SYSTEMS | 293VAN060**AA* |  |  | CSAH*6012AM*+UI | 88*TB60090C21*** | 56500 |  |  | 18 | 8.1 | 61000 |  |  | 45500 | 74.59% | 2 | Both | 1177.0833 | 4.7083 | HRCU-A-CB (Split System: Heat Pump with Remote Outdoor Unit-Air-Source) | Yes
215931794 | Central Heat Pump | CARRIER | 27VNA360A*030* |  |  | CSAH*6012AM*+UI | 58CU*A080C21**20 | 56500 |  |  | 18 | 8.1 | 61000 |  |  | 45500 | 74.59% | 1.95 | Both | 1177.0833 | 4.7083 | HRCU-A-CB (Split System: Heat Pump with Remote Outdoor Unit-Air-Source) | Yes
215931834 | Central Heat Pump | CARRIER | 27VNA360A*030* |  |  | CSAH*6012AM*+UI | 58TN*B110C21**20 | 56500 |  |  | 18 | 8.1 | 61000 |  |  | 46000 | 75.41% | 2 | Both | 1177.0833 | 4.7083 | HRCU-A-CB (Split System: Heat Pump with Remote Outdoor Unit-Air-Source) | Yes
215931854 | Central Heat Pump | CARRIER | 27VNA360A*030* |  |  | CSAH*6012AM*+UI | 59CU5B100C21**22 | 56500 |  |  | 18 | 8.1 | 61000 |  |  | 45500 | 74.59% | 2 | Both | 1177.0833 | 4.7083 | HRCU-A-CB (Split System: Heat Pump with Remote Outdoor Unit-Air-Source) | Yes
215931824 | Central Heat Pump | CARRIER | 27VNA360A*030* |  |  | CSAH*6012AM*+UI | 58TN*B090C21**20 | 56500 |  |  | 18 | 8.1 | 61000 |  |  | 45500 | 74.59% | 2 | Both | 1177.0833 | 4.7083 | HRCU-A-CB (Split System: Heat Pump with Remote Outdoor Unit-Air-Source) | Yes
215931829 | Central Heat Pump | COMFORTMAKER | C5H3V60*K*AAA* |  |  | ESH5X60M12A*+WALLCON | *80CTL0902120B* | 56500 |  |  | 18 | 8.1 | 61000 |  |  | 45500 | 74.59% | 2 | Both | 1177.0833 | 4.7083 | HRCU-A-CB (Split System: Heat Pump with Remote Outdoor Unit-Air-Source) | Yes
215931860 | Central Heat Pump | DAY & NIGHT | C5H3V60*K*AAA* |  |  | ESH5X60M12A*+WALLCON | *95CSU1002122B* | 56500 |  |  | 18 | 8.1 | 61000 |  |  | 45500 | 74.59% | 2 | Both | 1177.0833 | 4.7083 | HRCU-A-CB (Split System: Heat Pump with Remote Outdoor Unit-Air-Source) | Yes
215931840 | Central Heat Pump | DAY & NIGHT | C5H3V60*K*AAA* |  |  | ESH5X60M12A*+WALLCON | *80CTL1102120B* | 56500 |  |  | 18 | 8.1 | 61000 |  |  | 46000 | 75.41% | 2 | Both | 1177.0833 | 4.7083 | HRCU-A-CB (Split System: Heat Pump with Remote Outdoor Unit-Air-Source) | Yes
215931826 | Central Heat Pump | HEIL | H5H3V60*K*AAA* |  |  | ESH5X60M12A*+WALLCON | *80CTL0902120B* | 56500 |  |  | 18 | 8.1 | 61000 |  |  | 45500 | 74.59% | 2 | Both | 1177.0833 | 4.7083 | HRCU-A-CB (Split System: Heat Pump with Remote Outdoor Unit-Air-Source) | Yes
215931856 | Central Heat Pump | HEIL | H5H3V60*K*AAA* |  |  | ESH5X60M12A*+WALLCON | *95CSU1002122B* | 56500 |  |  | 18 | 8.1 | 61000 |  |  | 45500 | 74.59% | 2 | Both | 1177.0833 | 4.7083 | HRCU-A-CB (Split System: Heat Pump with Remote Outdoor Unit-Air-Source) | Yes
215931801 | Central Heat Pump | KEEPRITE | C5H3V60*K*AAA* |  |  | ESH5X60M12A*+WALLCON | *80CSU0802120A* | 56500 |  |  | 18 | 8.1 | 61000 |  |  | 45500 | 74.59% | 1.95 | Both | 1177.0833 | 4.7083 | HRCU-A-CB (Split System: Heat Pump with Remote Outdoor Unit-Air-Source) | Yes
215931841 | Central Heat Pump | KEEPRITE | C5H3V60*K*AAA* |  |  | ESH5X60M12A*+WALLCON | *80CTL1102120B* | 56500 |  |  | 18 | 8.1 | 61000 |  |  | 46000 | 75.41% | 2 | Both | 1177.0833 | 4.7083 | HRCU-A-CB (Split System: Heat Pump with Remote Outdoor Unit-Air-Source) | Yes
215931831 | Central Heat Pump | KEEPRITE | C5H3V60*K*AAA* |  |  | ESH5X60M12A*+WALLCON | *80CTL0902120B* | 56500 |  |  | 18 | 8.1 | 61000 |  |  | 45500 | 74.59% | 2 | Both | 1177.0833 | 4.7083 | HRCU-A-CB (Split System: Heat Pump with Remote Outdoor Unit-Air-Source) | Yes
215931802 | Central Heat Pump | KENMORE | (C,H,T)5H3V60*K*AAA* |  |  | ESH5X60M12A*+WALLCON | *80CSU0802120A* | 56500 |  |  | 18 | 8.1 | 61000 |  |  | 45500 | 74.59% | 1.95 | Both | 1177.0833 | 4.7083 | HRCU-A-CB (Split System: Heat Pump with Remote Outdoor Unit-Air-Source) | Yes
215931832 | Central Heat Pump | KENMORE | (C,H,T)5H3V60*K*AAA* |  |  | ESH5X60M12A*+WALLCON | *80CTL0902120B* | 56500 |  |  | 18 | 8.1 | 61000 |  |  | 45500 | 74.59% | 2 | Both | 1177.0833 | 4.7083 | HRCU-A-CB (Split System: Heat Pump with Remote Outdoor Unit-Air-Source) | Yes
215931843 | Central Heat Pump | TEMPSTAR | T5H3V60*K*AAA* |  |  | ESH5X60M12A*+WALLCON | *80CTL1102120B* | 56500 |  |  | 18 | 8.1 | 61000 |  |  | 46000 | 75.41% | 2 | Both | 1177.0833 | 4.7083 | HRCU-A-CB (Split System: Heat Pump with Remote Outdoor Unit-Air-Source) | Yes
215931863 | Central Heat Pump | TEMPSTAR | T5H3V60*K*AAA* |  |  | ESH5X60M12A*+WALLCON | *95CSU1002122B* | 56500 |  |  | 18 | 8.1 | 61000 |  |  | 45500 | 74.59% | 2 | Both | 1177.0833 | 4.7083 | HRCU-A-CB (Split System: Heat Pump with Remote Outdoor Unit-Air-Source) | Yes
215588364 | Central Heat Pump | BRYANT HEATING AND COOLING SYSTEMS | 291VAN054**AA* |  |  | CVAVA6024XMA*+UI | 987MC60060C21*** | 51000 |  |  | 18.5 | 8.1 | 53500 |  |  | 46500 | 86.92% | 1.86 | Both | 1062.5 | 4.25 | HRCU-A-CB (Split System: Heat Pump with Remote Outdoor Unit-Air-Source) | Yes
215588231 | Central Heat Pump | CARRIER | 27VNA154A*030* |  |  | CVAMA6021XMA*+UI | 59MN7C060C21**20 | 51000 |  |  | 18.5 | 8.1 | 54000 |  |  | 46500 | 86.11% | 1.86 | Both | 1062.5 | 4.25 | HRCU-A-CB (Split System: Heat Pump with Remote Outdoor Unit-Air-Source) | Yes
215588255 | Central Heat Pump | CARRIER | 27VNA154A*030* |  |  | CVAMA6024XMA*+UI | 59MN7C060C21**20 | 51000 |  |  | 18.5 | 8.1 | 54000 |  |  | 46500 | 86.11% | 1.86 | Both | 1062.5 | 4.25 | HRCU-A-CB (Split System: Heat Pump with Remote Outdoor Unit-Air-Source) | Yes
215588406 | Central Heat Pump | BRYANT HEATING AND COOLING SYSTEMS | 291VAN054**AA* |  |  | CVAVA6124XMA*+UI | 987MC60060C21*** | 51500 |  |  | 18.5 | 8.1 | 54500 |  |  | 46500 | 85.32% | 1.86 | Both | 1072.9167 | 4.2917 | HRCU-A-CB (Split System: Heat Pump with Remote Outdoor Unit-Air-Source) | Yes
215588279 | Central Heat Pump | CARRIER | 27VNA154A*030* |  |  | CVAMA6124XMA*+UI | 59MN7C060C21**20 | 51500 |  |  | 18.5 | 8.1 | 54500 |  |  | 46500 | 85.32% | 1.86 | Both | 1072.9167 | 4.2917 | HRCU-A-CB (Split System: Heat Pump with Remote Outdoor Unit-Air-Source) | Yes
215588405 | Central Heat Pump | CARRIER | 27VNA154A*030* |  |  | CVAVA6124XMA*+UI | 59MN7C060C21**20 | 51500 |  |  | 18.5 | 8.1 | 54500 |  |  | 46500 | 85.32% | 1.86 | Both | 1072.9167 | 4.2917 | HRCU-A-CB (Split System: Heat Pump with Remote Outdoor Unit-Air-Source) | Yes
215588314 | Central Heat Pump | BRYANT HEATING AND COOLING SYSTEMS | 291VAN054**AA* |  |  | CVAVA4924XMA*+UI | 88*TB60070C21*** | 51500 |  |  | 19 | 8.1 | 53000 |  |  | 47000 | 88.68% | 1.82 | Both | 1072.9167 | 4.2917 | HRCU-A-CB (Split System: Heat Pump with Remote Outdoor Unit-Air-Source) | Yes
215588540 | Central Heat Pump | BRYANT HEATING AND COOLING SYSTEMS | 291VAN054**AA* |  |  | CVAVA6024XMA*+UI | 987TA66100C21*** | 52000 |  |  | 19 | 8.1 | 52500 |  |  | 46500 | 88.57% | 1.84 | Both | 1083.3333 | 4.3333 | HRCU-A-CB (Split System: Heat Pump with Remote Outdoor Unit-Air-Source) | Yes
215588332 | Central Heat Pump | BRYANT HEATING AND COOLING SYSTEMS | 291VAN054**AA* |  |  | CVAVA4924XMA*+UI | 986TD66100C21*** | 52000 |  |  | 19 | 8.1 | 52500 |  |  | 46500 | 88.57% | 1.84 | Both | 1083.3333 | 4.3333 | HRCU-A-CB (Split System: Heat Pump with Remote Outdoor Unit-Air-Source) | Yes
215588492 | Central Heat Pump | BRYANT HEATING AND COOLING SYSTEMS | 291VAN054**AA* |  |  | CVAMA6024XMA*+UI | 987TA66100C21*** | 52000 |  |  | 19 | 8.1 | 53000 |  |  | 46500 | 87.74% | 1.84 | Both | 1083.3333 | 4.3333 | HRCU-A-CB (Split System: Heat Pump with Remote Outdoor Unit-Air-Source) | Yes
215588222 | Central Heat Pump | BRYANT HEATING AND COOLING SYSTEMS | 291VAN054**AA* |  |  | CVAMA4921XMA*+UI | 987MC60080C21*** | 52000 |  |  | 19 | 8.1 | 53500 |  |  | 45500 | 85.05% | 1.88 | Both | 1083.3333 | 4.3333 | HRCU-A-CB (Split System: Heat Pump with Remote Outdoor Unit-Air-Source) | Yes
215588346 | Central Heat Pump | BRYANT HEATING AND COOLING SYSTEMS | 291VAN054**AA* |  |  | CVAVA6021XMA*+UI | 987MC60080C21*** | 52000 |  |  | 19 | 8.1 | 53500 |  |  | 45500 | 85.05% | 1.88 | Both | 1083.3333 | 4.3333 | HRCU-A-CB (Split System: Heat Pump with Remote Outdoor Unit-Air-Source) | Yes
215588513 | Central Heat Pump | CARRIER | 27VNA154A*030* |  |  | CVAVA4924XMA*+UI | 59TN6C080C21**20 | 51500 |  |  | 19 | 8.1 | 53000 |  |  | 46500 | 87.74% | 1.84 | Both | 1072.9167 | 4.2917 | HRCU-A-CB (Split System: Heat Pump with Remote Outdoor Unit-Air-Source) | Yes
215588537 | Central Heat Pump | CARRIER | 27VNA154A*030* |  |  | CVAVA6024XMA*+UI | 59TN7A080C21**20 | 51500 |  |  | 19 | 8.1 | 53000 |  |  | 46500 | 87.74% | 1.84 | Both | 1072.9167 | 4.2917 | HRCU-A-CB (Split System: Heat Pump with Remote Outdoor Unit-Air-Source) | Yes
215588491 | Central Heat Pump | CARRIER | 27VNA154A*030* |  |  | CVAMA6024XMA*+UI | 59TN7A100C21**22 | 52000 |  |  | 19 | 8.1 | 53000 |  |  | 46500 | 87.74% | 1.84 | Both | 1083.3333 | 4.3333 | HRCU-A-CB (Split System: Heat Pump with Remote Outdoor Unit-Air-Source) | Yes
215941525 | Central Heat Pump | BRYANT HEATING AND COOLING SYSTEMS | 293VAN048**AA* |  |  | CVAVA4821XMA*+UI | 986TD60080C21*** | 44500 |  |  | 19.5 | 8.1 | 52000 |  |  | 38500 | 74.04% | 1.9 | Both | 927.0833 | 3.7083 | HRCU-A-CB (Split System: Heat Pump with Remote Outdoor Unit-Air-Source) | Yes
215934695 | Central Heat Pump | BRYANT HEATING AND COOLING SYSTEMS | 293VAN036**AA* |  |  | CVAMA3217XMA*+UI | 986TD30040C14*** | 33800 |  |  | 19.5 | 8.1 | 37200 |  |  | 26600 | 71.51% | 2.02 | Both | 704.1667 | 2.8167 | HRCU-A-CB (Split System: Heat Pump with Remote Outdoor Unit-Air-Source) | Yes
215934694 | Central Heat Pump | CARRIER | 27VNA336A*030* |  |  | CVAMA3217XMA*+UI | 59TN6C040C14**10 | 33800 |  |  | 19.5 | 8.1 | 37200 |  |  | 26600 | 71.51% | 2.02 | Both | 704.1667 | 2.8167 | HRCU-A-CB (Split System: Heat Pump with Remote Outdoor Unit-Air-Source) | Yes
215934701 | Central Heat Pump | KEEPRITE | C5H3V36*K*AAA* |  |  | EVM5X32M17A*+WALLCON | *96CTN0401410B* | 33800 |  |  | 19.5 | 8.1 | 37200 |  |  | 26600 | 71.51% | 2.02 | Both | 704.1667 | 2.8167 | HRCU-A-CB (Split System: Heat Pump with Remote Outdoor Unit-Air-Source) | Yes
215934702 | Central Heat Pump | KENMORE | (C,H,T)5H3V36*K*AAA* |  |  | EVM5X32M17A*+WALLCON | *96CTN0401410B* | 33800 |  |  | 19.5 | 8.1 | 37200 |  |  | 26600 | 71.51% | 2.02 | Both | 704.1667 | 2.8167 | HRCU-A-CB (Split System: Heat Pump with Remote Outdoor Unit-Air-Source) | Yes
215934717 | Central Heat Pump | AIRQUEST | H5H3V36*K*AAA* |  |  | EVM5X36M17A*+WALLCON | *97CMN0601714B* | 34000 |  |  | 20 | 8.1 | 38000 |  |  | 27200 | 71.58% | 2 | Both | 708.3333 | 2.8333 | HRCU-A-CB (Split System: Heat Pump with Remote Outdoor Unit-Air-Source) | Yes
215934657 | Central Heat Pump | AIRQUEST | H5H3V36*K*AAA* |  |  | EVM5X30M17A*+WALLCON | *96CTN0601714B* | 34000 |  |  | 20 | 8.1 | 38000 |  |  | 27200 | 71.58% | 2 | Both | 708.3333 | 2.8333 | HRCU-A-CB (Split System: Heat Pump with Remote Outdoor Unit-Air-Source) | Yes
215934637 | Central Heat Pump | AIRQUEST | H5H3V36*K*AAA* |  |  | EVM5X25M17A*+WALLCON | *96CTN0601714B* | 34000 |  |  | 20 | 8.1 | 38000 |  |  | 27200 | 71.58% | 2 | Both | 708.3333 | 2.8333 | HRCU-A-CB (Split System: Heat Pump with Remote Outdoor Unit-Air-Source) | Yes
215934658 | Central Heat Pump | ARCOAIRE | H5H3V36*K*AAA* |  |  | EVM5X30M17A*+WALLCON | *96CTN0601714B* | 34000 |  |  | 20 | 8.1 | 38000 |  |  | 27200 | 71.58% | 2 | Both | 708.3333 | 2.8333 | HRCU-A-CB (Split System: Heat Pump with Remote Outdoor Unit-Air-Source) | Yes
215934728 | Central Heat Pump | ARCOAIRE | H5H3V36*K*AAA* |  |  | EVM5X36M17A*+WALLCON | *96CTN0601714B* | 34000 |  |  | 20 | 8.1 | 38000 |  |  | 27200 | 71.58% | 2 | Both | 708.3333 | 2.8333 | HRCU-A-CB (Split System: Heat Pump with Remote Outdoor Unit-Air-Source) | Yes
215934718 | Central Heat Pump | ARCOAIRE | H5H3V36*K*AAA* |  |  | EVM5X36M17A*+WALLCON | *97CMN0601714B* | 34000 |  |  | 20 | 8.1 | 38000 |  |  | 27200 | 71.58% | 2 | Both | 708.3333 | 2.8333 | HRCU-A-CB (Split System: Heat Pump with Remote Outdoor Unit-Air-Source) | Yes
215934638 | Central Heat Pump | ARCOAIRE | H5H3V36*K*AAA* |  |  | EVM5X25M17A*+WALLCON | *96CTN0601714B* | 34000 |  |  | 20 | 8.1 | 38000 |  |  | 27200 | 71.58% | 2 | Both | 708.3333 | 2.8333 | HRCU-A-CB (Split System: Heat Pump with Remote Outdoor Unit-Air-Source) | Yes
215934738 | Central Heat Pump | ARCOAIRE | H5H3V36*K*AAA* |  |  | EVM5X42M21A*+WALLCON | *97CMN0601714B* | 34000 |  |  | 20 | 8.1 | 38000 |  |  | 27000 | 71.05% | 2 | Both | 708.3333 | 2.8333 | HRCU-A-CB (Split System: Heat Pump with Remote Outdoor Unit-Air-Source) | Yes
215941608 | Central Heat Pump | ARCOAIRE | H5H3V48*K*AAA* |  |  | EVD5X48M24A*+WALLCON | *97CTN1002122A* | 44500 |  |  | 20 | 8.1 | 52000 |  |  | 38000 | 73.08% | 1.9 | Both | 927.0833 | 3.7083 | HRCU-A-CB (Split System: Heat Pump with Remote Outdoor Unit-Air-Source) | Yes
215934725 | Central Heat Pump | BRYANT HEATING AND COOLING SYSTEMS | 293VAN036**AA* |  |  | CVAMA3617XMA*+UI | 986TD42060C17*** | 34000 |  |  | 20 | 8.1 | 38000 |  |  | 27200 | 71.58% | 2 | Both | 708.3333 | 2.8333 | HRCU-A-CB (Split System: Heat Pump with Remote Outdoor Unit-Air-Source) | Yes
215934715 | Central Heat Pump | BRYANT HEATING AND COOLING SYSTEMS | 293VAN036**AA* |  |  | CVAMA3617XMA*+UI | 987MC42060C17*** | 34000 |  |  | 20 | 8.1 | 38000 |  |  | 27200 | 71.58% | 2 | Both | 708.3333 | 2.8333 | HRCU-A-CB (Split System: Heat Pump with Remote Outdoor Unit-Air-Source) | Yes
215934625 | Central Heat Pump | BRYANT HEATING AND COOLING SYSTEMS | 293VAN036**AA* |  |  | CVAMA2517XMA*+UI | 987MC42060C17*** | 34000 |  |  | 20 | 8.1 | 38000 |  |  | 27200 | 71.58% | 2 | Both | 708.3333 | 2.8333 | HRCU-A-CB (Split System: Heat Pump with Remote Outdoor Unit-Air-Source) | Yes
215934645 | Central Heat Pump | BRYANT HEATING AND COOLING SYSTEMS | 293VAN036**AA* |  |  | CVAMA3017XMA*+UI | 987MC42060C17*** | 34000 |  |  | 20 | 8.1 | 38000 |  |  | 27200 | 71.58% | 2 | Both | 708.3333 | 2.8333 | HRCU-A-CB (Split System: Heat Pump with Remote Outdoor Unit-Air-Source) | Yes
215934635 | Central Heat Pump | BRYANT HEATING AND COOLING SYSTEMS | 293VAN036**AA* |  |  | CVAMA2517XMA*+UI | 986TD42060C17*** | 34000 |  |  | 20 | 8.1 | 38000 |  |  | 27200 | 71.58% | 2 | Both | 708.3333 | 2.8333 | HRCU-A-CB (Split System: Heat Pump with Remote Outdoor Unit-Air-Source) | Yes
215934655 | Central Heat Pump | BRYANT HEATING AND COOLING SYSTEMS | 293VAN036**AA* |  |  | CVAMA3017XMA*+UI | 986TD42060C17*** | 34000 |  |  | 20 | 8.1 | 38000 |  |  | 27200 | 71.58% | 2 | Both | 708.3333 | 2.8333 | HRCU-A-CB (Split System: Heat Pump with Remote Outdoor Unit-Air-Source) | Yes
215941575 | Central Heat Pump | BRYANT HEATING AND COOLING SYSTEMS | 293VAN048**AA* |  |  | CVAVA4821XMA*+UI | 987TA66100C21*** | 44500 |  |  | 20 | 8.1 | 52000 |  |  | 38500 | 74.04% | 2 | Both | 927.0833 | 3.7083 | HRCU-A-CB (Split System: Heat Pump with Remote Outdoor Unit-Air-Source) | Yes
215934724 | Central Heat Pump | CARRIER | 27VNA336A*030* |  |  | CVAMA3617XMA*+UI | 59TN6C060C17**14 | 34000 |  |  | 20 | 8.1 | 38000 |  |  | 27200 | 71.58% | 2 | Both | 708.3333 | 2.8333 | HRCU-A-CB (Split System: Heat Pump with Remote Outdoor Unit-Air-Source) | Yes
215934714 | Central Heat Pump | CARRIER | 27VNA336A*030* |  |  | CVAMA3617XMA*+UI | 59MN7C060C17**14 | 34000 |  |  | 20 | 8.1 | 38000 |  |  | 27200 | 71.58% | 2 | Both | 708.3333 | 2.8333 | HRCU-A-CB (Split System: Heat Pump with Remote Outdoor Unit-Air-Source) | Yes
215934634 | Central Heat Pump | CARRIER | 27VNA336A*030* |  |  | CVAMA2517XMA*+UI | 59TN6C060C17**14 | 34000 |  |  | 20 | 8.1 | 38000 |  |  | 27200 | 71.58% | 2 | Both | 708.3333 | 2.8333 | HRCU-A-CB (Split System: Heat Pump with Remote Outdoor Unit-Air-Source) | Yes
215934734 | Central Heat Pump | CARRIER | 27VNA336A*030* |  |  | CVAMA4221XMA*+UI | 59MN7C060C17**14 | 34000 |  |  | 20 | 8.1 | 38000 |  |  | 27000 | 71.05% | 2 | Both | 708.3333 | 2.8333 | HRCU-A-CB (Split System: Heat Pump with Remote Outdoor Unit-Air-Source) | Yes
215934654 | Central Heat Pump | CARRIER | 27VNA336A*030* |  |  | CVAMA3017XMA*+UI | 59TN6C060C17**14 | 34000 |  |  | 20 | 8.1 | 38000 |  |  | 27200 | 71.58% | 2 | Both | 708.3333 | 2.8333 | HRCU-A-CB (Split System: Heat Pump with Remote Outdoor Unit-Air-Source) | Yes
215934624 | Central Heat Pump | CARRIER | 27VNA336A*030* |  |  | CVAMA2517XMA*+UI | 59MN7C060C17**14 | 34000 |  |  | 20 | 8.1 | 38000 |  |  | 27200 | 71.58% | 2 | Both | 708.3333 | 2.8333 | HRCU-A-CB (Split System: Heat Pump with Remote Outdoor Unit-Air-Source) | Yes
215941574 | Central Heat Pump | CARRIER | 27VNA348A*030* |  |  | CVAVA4821XMA*+UI | 59TN7A100C21**22 | 44500 |  |  | 20 | 8.1 | 52000 |  |  | 38500 | 74.04% | 2 | Both | 927.0833 | 3.7083 | HRCU-A-CB (Split System: Heat Pump with Remote Outdoor Unit-Air-Source) | Yes
215934629 | Central Heat Pump | COMFORTMAKER | C5H3V36*K*AAA* |  |  | EVM5X25M17A*+WALLCON | *97CMN0601714B* | 34000 |  |  | 20 | 8.1 | 38000 |  |  | 27200 | 71.58% | 2 | Both | 708.3333 | 2.8333 | HRCU-A-CB (Split System: Heat Pump with Remote Outdoor Unit-Air-Source) | Yes
215934659 | Central Heat Pump | COMFORTMAKER | C5H3V36*K*AAA* |  |  | EVM5X30M17A*+WALLCON | *96CTN0601714B* | 34000 |  |  | 20 | 8.1 | 38000 |  |  | 27200 | 71.58% | 2 | Both | 708.3333 | 2.8333 | HRCU-A-CB (Split System: Heat Pump with Remote Outdoor Unit-Air-Source) | Yes
215934639 | Central Heat Pump | COMFORTMAKER | C5H3V36*K*AAA* |  |  | EVM5X25M17A*+WALLCON | *96CTN0601714B* | 34000 |  |  | 20 | 8.1 | 38000 |  |  | 27200 | 71.58% | 2 | Both | 708.3333 | 2.8333 | HRCU-A-CB (Split System: Heat Pump with Remote Outdoor Unit-Air-Source) | Yes
215934720 | Central Heat Pump | DAY & NIGHT | C5H3V36*K*AAA* |  |  | EVM5X36M17A*+WALLCON | *97CMN0601714B* | 34000 |  |  | 20 | 8.1 | 38000 |  |  | 27200 | 71.58% | 2 | Both | 708.3333 | 2.8333 | HRCU-A-CB (Split System: Heat Pump with Remote Outdoor Unit-Air-Source) | Yes
215934740 | Central Heat Pump | DAY & NIGHT | C5H3V36*K*AAA* |  |  | EVM5X42M21A*+WALLCON | *97CMN0601714B* | 34000 |  |  | 20 | 8.1 | 38000 |  |  | 27000 | 71.05% | 2 | Both | 708.3333 | 2.8333 | HRCU-A-CB (Split System: Heat Pump with Remote Outdoor Unit-Air-Source) | Yes
215934660 | Central Heat Pump | DAY & NIGHT | C5H3V36*K*AAA* |  |  | EVM5X30M17A*+WALLCON | *96CTN0601714B* | 34000 |  |  | 20 | 8.1 | 38000 |  |  | 27200 | 71.58% | 2 | Both | 708.3333 | 2.8333 | HRCU-A-CB (Split System: Heat Pump with Remote Outdoor Unit-Air-Source) | Yes
215934640 | Central Heat Pump | DAY & NIGHT | C5H3V36*K*AAA* |  |  | EVM5X25M17A*+WALLCON | *96CTN0601714B* | 34000 |  |  | 20 | 8.1 | 38000 |  |  | 27200 | 71.58% | 2 | Both | 708.3333 | 2.8333 | HRCU-A-CB (Split System: Heat Pump with Remote Outdoor Unit-Air-Source) | Yes
215934726 | Central Heat Pump | HEIL | H5H3V36*K*AAA* |  |  | EVM5X36M17A*+WALLCON | *96CTN0601714B* | 34000 |  |  | 20 | 8.1 | 38000 |  |  | 27200 | 71.58% | 2 | Both | 708.3333 | 2.8333 | HRCU-A-CB (Split System: Heat Pump with Remote Outdoor Unit-Air-Source) | Yes
215934646 | Central Heat Pump | HEIL | H5H3V36*K*AAA* |  |  | EVM5X30M17A*+WALLCON | *97CMN0601714B* | 34000 |  |  | 20 | 8.1 | 38000 |  |  | 27200 | 71.58% | 2 | Both | 708.3333 | 2.8333 | HRCU-A-CB (Split System: Heat Pump with Remote Outdoor Unit-Air-Source) | Yes
215934716 | Central Heat Pump | HEIL | H5H3V36*K*AAA* |  |  | EVM5X36M17A*+WALLCON | *97CMN0601714B* | 34000 |  |  | 20 | 8.1 | 38000 |  |  | 27200 | 71.58% | 2 | Both | 708.3333 | 2.8333 | HRCU-A-CB (Split System: Heat Pump with Remote Outdoor Unit-Air-Source) | Yes
215934736 | Central Heat Pump | HEIL | H5H3V36*K*AAA* |  |  | EVM5X42M21A*+WALLCON | *97CMN0601714B* | 34000 |  |  | 20 | 8.1 | 38000 |  |  | 27000 | 71.05% | 2 | Both | 708.3333 | 2.8333 | HRCU-A-CB (Split System: Heat Pump with Remote Outdoor Unit-Air-Source) | Yes
215934626 | Central Heat Pump | HEIL | H5H3V36*K*AAA* |  |  | EVM5X25M17A*+WALLCON | *97CMN0601714B* | 34000 |  |  | 20 | 8.1 | 38000 |  |  | 27200 | 71.58% | 2 | Both | 708.3333 | 2.8333 | HRCU-A-CB (Split System: Heat Pump with Remote Outdoor Unit-Air-Source) | Yes
215934636 | Central Heat Pump | HEIL | H5H3V36*K*AAA* |  |  | EVM5X25M17A*+WALLCON | *96CTN0601714B* | 34000 |  |  | 20 | 8.1 | 38000 |  |  | 27200 | 71.58% | 2 | Both | 708.3333 | 2.8333 | HRCU-A-CB (Split System: Heat Pump with Remote Outdoor Unit-Air-Source) | Yes
215934656 | Central Heat Pump | HEIL | H5H3V36*K*AAA* |  |  | EVM5X30M17A*+WALLCON | *96CTN0601714B* | 34000 |  |  | 20 | 8.1 | 38000 |  |  | 27200 | 71.58% | 2 | Both | 708.3333 | 2.8333 | HRCU-A-CB (Split System: Heat Pump with Remote Outdoor Unit-Air-Source) | Yes
215934651 | Central Heat Pump | KEEPRITE | C5H3V36*K*AAA* |  |  | EVM5X30M17A*+WALLCON | *97CMN0601714B* | 34000 |  |  | 20 | 8.1 | 38000 |  |  | 27200 | 71.58% | 2 | Both | 708.3333 | 2.8333 | HRCU-A-CB (Split System: Heat Pump with Remote Outdoor Unit-Air-Source) | Yes
215934631 | Central Heat Pump | KEEPRITE | C5H3V36*K*AAA* |  |  | EVM5X25M17A*+WALLCON | *97CMN0601714B* | 34000 |  |  | 20 | 8.1 | 38000 |  |  | 27200 | 71.58% | 2 | Both | 708.3333 | 2.8333 | HRCU-A-CB (Split System: Heat Pump with Remote Outdoor Unit-Air-Source) | Yes
215934652 | Central Heat Pump | KENMORE | (C,H,T)5H3V36*K*AAA* |  |  | EVM5X30M17A*+WALLCON | *97CMN0601714B* | 34000 |  |  | 20 | 8.1 | 38000 |  |  | 27200 | 71.58% | 2 | Both | 708.3333 | 2.8333 | HRCU-A-CB (Split System: Heat Pump with Remote Outdoor Unit-Air-Source) | Yes
215934732 | Central Heat Pump | KENMORE | (C,H,T)5H3V36*K*AAA* |  |  | EVM5X36M17A*+WALLCON | *96CTN0601714B* | 34000 |  |  | 20 | 8.1 | 38000 |  |  | 27200 | 71.58% | 2 | Both | 708.3333 | 2.8333 | HRCU-A-CB (Split System: Heat Pump with Remote Outdoor Unit-Air-Source) | Yes
215934632 | Central Heat Pump | KENMORE | (C,H,T)5H3V36*K*AAA* |  |  | EVM5X25M17A*+WALLCON | *97CMN0601714B* | 34000 |  |  | 20 | 8.1 | 38000 |  |  | 27200 | 71.58% | 2 | Both | 708.3333 | 2.8333 | HRCU-A-CB (Split System: Heat Pump with Remote Outdoor Unit-Air-Source) | Yes
215934662 | Central Heat Pump | KENMORE | (C,H,T)5H3V36*K*AAA* |  |  | EVM5X30M17A*+WALLCON | *96CTN0601714B* | 34000 |  |  | 20 | 8.1 | 38000 |  |  | 27200 | 71.58% | 2 | Both | 708.3333 | 2.8333 | HRCU-A-CB (Split System: Heat Pump with Remote Outdoor Unit-Air-Source) | Yes
215934742 | Central Heat Pump | KENMORE | (C,H,T)5H3V36*K*AAA* |  |  | EVM5X42M21A*+WALLCON | *97CMN0601714B* | 34000 |  |  | 20 | 8.1 | 38000 |  |  | 27000 | 71.05% | 2 | Both | 708.3333 | 2.8333 | HRCU-A-CB (Split System: Heat Pump with Remote Outdoor Unit-Air-Source) | Yes
215934722 | Central Heat Pump | KENMORE | (C,H,T)5H3V36*K*AAA* |  |  | EVM5X36M17A*+WALLCON | *97CMN0601714B* | 34000 |  |  | 20 | 8.1 | 38000 |  |  | 27200 | 71.58% | 2 | Both | 708.3333 | 2.8333 | HRCU-A-CB (Split System: Heat Pump with Remote Outdoor Unit-Air-Source) | Yes
215941592 | Central Heat Pump | KENMORE | (C,H,T)5H3V48*K*AAA* |  |  | EVD5X48M24A*+WALLCON | *96CTN0802120B* | 44500 |  |  | 20 | 8.1 | 52000 |  |  | 38000 | 73.08% | 1.9 | Both | 927.0833 | 3.7083 | HRCU-A-CB (Split System: Heat Pump with Remote Outdoor Unit-Air-Source) | Yes
215934633 | Central Heat Pump | TEMPSTAR | T5H3V36*K*AAA* |  |  | EVM5X25M17A*+WALLCON | *97CMN0601714B* | 34000 |  |  | 20 | 8.1 | 38000 |  |  | 27200 | 71.58% | 2 | Both | 708.3333 | 2.8333 | HRCU-A-CB (Split System: Heat Pump with Remote Outdoor Unit-Air-Source) | Yes
215934643 | Central Heat Pump | TEMPSTAR | T5H3V36*K*AAA* |  |  | EVM5X25M17A*+WALLCON | *96CTN0601714B* | 34000 |  |  | 20 | 8.1 | 38000 |  |  | 27200 | 71.58% | 2 | Both | 708.3333 | 2.8333 | HRCU-A-CB (Split System: Heat Pump with Remote Outdoor Unit-Air-Source) | Yes
215934743 | Central Heat Pump | TEMPSTAR | T5H3V36*K*AAA* |  |  | EVM5X42M21A*+WALLCON | *97CMN0601714B* | 34000 |  |  | 20 | 8.1 | 38000 |  |  | 27000 | 71.05% | 2 | Both | 708.3333 | 2.8333 | HRCU-A-CB (Split System: Heat Pump with Remote Outdoor Unit-Air-Source) | Yes
215934723 | Central Heat Pump | TEMPSTAR | T5H3V36*K*AAA* |  |  | EVM5X36M17A*+WALLCON | *97CMN0601714B* | 34000 |  |  | 20 | 8.1 | 38000 |  |  | 27200 | 71.58% | 2 | Both | 708.3333 | 2.8333 | HRCU-A-CB (Split System: Heat Pump with Remote Outdoor Unit-Air-Source) | Yes
215934663 | Central Heat Pump | TEMPSTAR | T5H3V36*K*AAA* |  |  | EVM5X30M17A*+WALLCON | *96CTN0601714B* | 34000 |  |  | 20 | 8.1 | 38000 |  |  | 27200 | 71.58% | 2 | Both | 708.3333 | 2.8333 | HRCU-A-CB (Split System: Heat Pump with Remote Outdoor Unit-Air-Source) | Yes
215934653 | Central Heat Pump | TEMPSTAR | T5H3V36*K*AAA* |  |  | EVM5X30M17A*+WALLCON | *97CMN0601714B* | 34000 |  |  | 20 | 8.1 | 38000 |  |  | 27200 | 71.58% | 2 | Both | 708.3333 | 2.8333 | HRCU-A-CB (Split System: Heat Pump with Remote Outdoor Unit-Air-Source) | Yes
215942595 | Central Heat Pump | COMFORTMAKER | C5H3V48*K*AAA* |  |  | EVD5X61M21A*+WALLCON | *96CTN0801714B* | 44500 |  |  | 20 | 8.1 | 54000 |  |  | 37800 | 70% | 1.95 | Both | 927.0833 | 3.7083 | HRCU-A-CB (Split System: Heat Pump with Remote Outdoor Unit-Air-Source) | Yes
215934747 | Central Heat Pump | AIRQUEST | H5H3V36*K*AAA* |  |  | EVM5X42M21A*+WALLCON | *96CTN0601714B* | 34000 |  |  | 20.5 | 8.1 | 38000 |  |  | 27000 | 71.05% | 1.95 | Both | 708.3333 | 2.8333 | HRCU-A-CB (Split System: Heat Pump with Remote Outdoor Unit-Air-Source) | Yes
215934748 | Central Heat Pump | ARCOAIRE | H5H3V36*K*AAA* |  |  | EVM5X42M21A*+WALLCON | *96CTN0601714B* | 34000 |  |  | 20.5 | 8.1 | 38000 |  |  | 27000 | 71.05% | 1.95 | Both | 708.3333 | 2.8333 | HRCU-A-CB (Split System: Heat Pump with Remote Outdoor Unit-Air-Source) | Yes
215934745 | Central Heat Pump | BRYANT HEATING AND COOLING SYSTEMS | 293VAN036**AA* |  |  | CVAMA4221XMA*+UI | 986TD42060C17*** | 34000 |  |  | 20.5 | 8.1 | 38000 |  |  | 27000 | 71.05% | 1.95 | Both | 708.3333 | 2.8333 | HRCU-A-CB (Split System: Heat Pump with Remote Outdoor Unit-Air-Source) | Yes
215934744 | Central Heat Pump | CARRIER | 27VNA336A*030* |  |  | CVAMA4221XMA*+UI | 59TN6C060C17**14 | 34000 |  |  | 20.5 | 8.1 | 38000 |  |  | 27000 | 71.05% | 1.95 | Both | 708.3333 | 2.8333 | HRCU-A-CB (Split System: Heat Pump with Remote Outdoor Unit-Air-Source) | Yes
215934746 | Central Heat Pump | HEIL | H5H3V36*K*AAA* |  |  | EVM5X42M21A*+WALLCON | *96CTN0601714B* | 34000 |  |  | 20.5 | 8.1 | 38000 |  |  | 27000 | 71.05% | 1.95 | Both | 708.3333 | 2.8333 | HRCU-A-CB (Split System: Heat Pump with Remote Outdoor Unit-Air-Source) | Yes
215934751 | Central Heat Pump | KEEPRITE | C5H3V36*K*AAA* |  |  | EVM5X42M21A*+WALLCON | *96CTN0601714B* | 34000 |  |  | 20.5 | 8.1 | 38000 |  |  | 27000 | 71.05% | 1.95 | Both | 708.3333 | 2.8333 | HRCU-A-CB (Split System: Heat Pump with Remote Outdoor Unit-Air-Source) | Yes
215941623 | Central Heat Pump | TEMPSTAR | T5H3V48*K*AAA* |  |  | EVD5X48M24A*+WALLCON | *97CTN1202422A* | 45000 |  |  | 20.5 | 8.1 | 52000 |  |  | 38000 | 73.08% | 1.9 | Both | 937.5 | 3.75 | HRCU-A-CB (Split System: Heat Pump with Remote Outdoor Unit-Air-Source) | Yes
215941658 | Central Heat Pump | ARCOAIRE | H5H3V48*K*AAA* |  |  | EVD5X49M24A*+WALLCON | *97CTN1202422A* | 45500 |  |  | 20.5 | 8.1 | 52500 |  |  | 38000 | 72.38% | 1.95 | Both | 947.9167 | 3.7917 | HRCU-A-CB (Split System: Heat Pump with Remote Outdoor Unit-Air-Source) | Yes
215941758 | Central Heat Pump | ARCOAIRE | H5H3V48*K*AAA* |  |  | EVD5X60M24A*+WALLCON | *97CTN1202422A* | 45500 |  |  | 20.5 | 8.1 | 52500 |  |  | 38000 | 72.38% | 1.95 | Both | 947.9167 | 3.7917 | HRCU-A-CB (Split System: Heat Pump with Remote Outdoor Unit-Air-Source) | Yes
215941474 | Central Heat Pump | CARRIER | 27VNA348A*030* |  |  | CVAMA6024XMA*+UI | 59TN7A120C24**22 | 45500 |  |  | 20.5 | 8.1 | 52500 |  |  | 38000 | 72.38% | 1.95 | Both | 947.9167 | 3.7917 | HRCU-A-CB (Split System: Heat Pump with Remote Outdoor Unit-Air-Source) | Yes
215941656 | Central Heat Pump | HEIL | H5H3V48*K*AAA* |  |  | EVD5X49M24A*+WALLCON | *97CTN1202422A* | 45500 |  |  | 20.5 | 8.1 | 52500 |  |  | 38000 | 72.38% | 1.95 | Both | 947.9167 | 3.7917 | HRCU-A-CB (Split System: Heat Pump with Remote Outdoor Unit-Air-Source) | Yes
216032225 | Central Heat Pump | 1HVAC | ACIQ-48-EHPD |  |  | ACIQ-48-AHD |  | 48000 |  |  | 16 | 8.5 | 48000 |  |  | 38000 | 79.17% | 1.85 | Both | 1000 | 4 | HRCU-A-CB (Split System: Heat Pump with Remote Outdoor Unit-Air-Source) | Yes
216032244 | Central Heat Pump | ACIQ | ACIQ-48-EHPD |  |  | ACIQ-48-AHD |  | 48000 |  |  | 16 | 8.5 | 48000 |  |  | 38000 | 79.17% | 1.85 | Both | 1000 | 4 | HRCU-A-CB (Split System: Heat Pump with Remote Outdoor Unit-Air-Source) | Yes
215866702 | Central Heat Pump | AI AIR CONDITIONING | AUO18-48N2-M3 |  |  | AUH2-48N2-DM3E |  | 48000 |  |  | 16 | 8.5 | 48000 |  |  | 38000 | 79.17% | 1.85 | Both | 1000 | 4 | HRCU-A-CB (Split System: Heat Pump with Remote Outdoor Unit-Air-Source) | Yes
215225111 | Central Heat Pump | BOSCH | BOVA-60RXB-M15S |  |  | BMAC4248BBTA | BGH96M080B3C | 43000 |  |  | 16 | 8.5 | 44000 |  |  | 31000 | 70.45% | 1.85 | Both | 895.8333 | 3.5833 | HRCU-A-CB (Split System: Heat Pump with Remote Outdoor Unit-Air-Source) | Yes
215678196 | Central Heat Pump | AIRQUEST | H5H0V24*K*AAA* |  |  | EA*5X24M17A*+WALLCON | *80CSU0601716B* | 22800 |  |  | 16.5 | 8.5 | 24000 |  |  | 16800 | 70% | 1.96 | Both | 475 | 1.9 | HRCU-A-CB (Split System: Heat Pump with Remote Outdoor Unit-Air-Source) | Yes
215667469 | Central Heat Pump | AIRQUEST | H5H0V24*K*AAA* |  |  | EA*5X30M17A*+WALLCON | *97CMN0601714B* | 23000 |  |  | 16.5 | 8.5 | 24000 |  |  | 16800 | 70% | 1.86 | Both | 479.1667 | 1.9167 | HRCU-A-CB (Split System: Heat Pump with Remote Outdoor Unit-Air-Source) | Yes
215667398 | Central Heat Pump | AIRQUEST | H5H0V24*K*AAA* |  |  | EA*5X30M17A*+WALLCON | *80CTL0451712B* | 23000 |  |  | 16.5 | 8.5 | 24000 |  |  | 16800 | 70% | 1.86 | Both | 479.1667 | 1.9167 | HRCU-A-CB (Split System: Heat Pump with Remote Outdoor Unit-Air-Source) | Yes
215680007 | Central Heat Pump | ARCOAIRE | H5H0V36*K*AAA* |  |  | ESH5X60M12A*+WALLCON | *97CTN1202422A* | 34600 |  |  | 16.5 | 8.5 | 34600 |  |  | 24800 | 71.68% | 1.92 | Both | 720.8333 | 2.8833 | HRCU-A-CB (Split System: Heat Pump with Remote Outdoor Unit-Air-Source) | Yes
215225110 | Central Heat Pump | BOSCH | BOVA-60RXB-M15S |  |  | BIVA-60RCB-M20X |  | 55000 |  |  | 16.5 | 8.5 | 56000 |  |  | 39500 | 70.54% | 1.87 | Both | 1145.8333 | 4.5833 | HRCU-A-CB (Split System: Heat Pump with Remote Outdoor Unit-Air-Source) | Yes
215683626 | Central Heat Pump | BRYANT HEATING AND COOLING SYSTEMS | 290VAN024**AA* |  |  | CAA**3017AM*+UI | 88*TB36045C17*** | 23000 |  |  | 16.5 | 8.5 | 24000 |  |  | 16800 | 70% | 1.86 | Both | 479.1667 | 1.9167 | HRCU-A-CB (Split System: Heat Pump with Remote Outdoor Unit-Air-Source) | Yes
215678184 | Central Heat Pump | BRYANT HEATING AND COOLING SYSTEMS | 290VAN024**AA* |  |  | CAA**2417AM*+UI | 83*CB36040C17*** | 23000 |  |  | 16.5 | 8.5 | 24000 |  |  | 16800 | 70% | 1.98 | Both | 479.1667 | 1.9167 | HRCU-A-CB (Split System: Heat Pump with Remote Outdoor Unit-Air-Source) | Yes
215680004 | Central Heat Pump | BRYANT HEATING AND COOLING SYSTEMS | 290VAN036**AA* |  |  | CSAH*6012AM*+UI | 987TA66120C24*** | 34600 |  |  | 16.5 | 8.5 | 34600 |  |  | 24800 | 71.68% | 1.92 | Both | 720.8333 | 2.8833 | HRCU-A-CB (Split System: Heat Pump with Remote Outdoor Unit-Air-Source) | Yes
215683625 | Central Heat Pump | CARRIER | 27VNA024A*030* |  |  | CAA**3017AM*+UI | 58TN*B045C17**12 | 23000 |  |  | 16.5 | 8.5 | 24000 |  |  | 16800 | 70% | 1.86 | Both | 479.1667 | 1.9167 | HRCU-A-CB (Split System: Heat Pump with Remote Outdoor Unit-Air-Source) | Yes
215667402 | Central Heat Pump | COMFORTMAKER | C5H0V24*K*AAA* |  |  | EA*5X30M17A*+WALLCON | *80CTL0451712B* | 23000 |  |  | 16.5 | 8.5 | 24000 |  |  | 16800 | 70% | 1.86 | Both | 479.1667 | 1.9167 | HRCU-A-CB (Split System: Heat Pump with Remote Outdoor Unit-Air-Source) | Yes
215680008 | Central Heat Pump | COMFORTMAKER | C5H0V36*K*AAA* |  |  | ESH5X60M12A*+WALLCON | *97CTN1202422A* | 34600 |  |  | 16.5 | 8.5 | 34600 |  |  | 24800 | 71.68% | 1.92 | Both | 720.8333 | 2.8833 | HRCU-A-CB (Split System: Heat Pump with Remote Outdoor Unit-Air-Source) | Yes
215678199 | Central Heat Pump | DAY & NIGHT | C5H0V24*K*AAA* |  |  | EA*5X24M17A*+WALLCON | *80CSU0601716B* | 22800 |  |  | 16.5 | 8.5 | 24000 |  |  | 16800 | 70% | 1.96 | Both | 475 | 1.9 | HRCU-A-CB (Split System: Heat Pump with Remote Outdoor Unit-Air-Source) | Yes
215667476 | Central Heat Pump | DAY & NIGHT | C5H0V24*K*AAA* |  |  | EA*5X30M17A*+WALLCON | *97CMN0601714B* | 23000 |  |  | 16.5 | 8.5 | 24000 |  |  | 16800 | 70% | 1.86 | Both | 479.1667 | 1.9167 | HRCU-A-CB (Split System: Heat Pump with Remote Outdoor Unit-Air-Source) | Yes
215678189 | Central Heat Pump | DAY & NIGHT | C5H0V24*K*AAA* |  |  | EA*5X24M17A*+WALLCON | *80CSU0401712B* | 23000 |  |  | 16.5 | 8.5 | 24000 |  |  | 16800 | 70% | 1.98 | Both | 479.1667 | 1.9167 | HRCU-A-CB (Split System: Heat Pump with Remote Outdoor Unit-Air-Source) | Yes
215678195 | Central Heat Pump | HEIL | H5H0V24*K*AAA* |  |  | EA*5X24M17A*+WALLCON | *80CSU0601716B* | 22800 |  |  | 16.5 | 8.5 | 24000 |  |  | 16800 | 70% | 1.96 | Both | 475 | 1.9 | HRCU-A-CB (Split System: Heat Pump with Remote Outdoor Unit-Air-Source) | Yes
215667396 | Central Heat Pump | HEIL | H5H0V24*K*AAA* |  |  | EA*5X30M17A*+WALLCON | *80CTL0451712B* | 23000 |  |  | 16.5 | 8.5 | 24000 |  |  | 16800 | 70% | 1.86 | Both | 479.1667 | 1.9167 | HRCU-A-CB (Split System: Heat Pump with Remote Outdoor Unit-Air-Source) | Yes
215667466 | Central Heat Pump | HEIL | H5H0V24*K*AAA* |  |  | EA*5X30M17A*+WALLCON | *97CMN0601714B* | 23000 |  |  | 16.5 | 8.5 | 24000 |  |  | 16800 | 70% | 1.86 | Both | 479.1667 | 1.9167 | HRCU-A-CB (Split System: Heat Pump with Remote Outdoor Unit-Air-Source) | Yes
215678185 | Central Heat Pump | HEIL | H5H0V24*K*AAA* |  |  | EA*5X24M17A*+WALLCON | *80CSU0401712B* | 23000 |  |  | 16.5 | 8.5 | 24000 |  |  | 16800 | 70% | 1.98 | Both | 479.1667 | 1.9167 | HRCU-A-CB (Split System: Heat Pump with Remote Outdoor Unit-Air-Source) | Yes
215680005 | Central Heat Pump | HEIL | H5H0V36*K*AAA* |  |  | ESH5X60M12A*+WALLCON | *97CTN1202422A* | 34600 |  |  | 16.5 | 8.5 | 34600 |  |  | 24800 | 71.68% | 1.92 | Both | 720.8333 | 2.8833 | HRCU-A-CB (Split System: Heat Pump with Remote Outdoor Unit-Air-Source) | Yes
215667478 | Central Heat Pump | KEEPRITE | C5H0V24*K*AAA* |  |  | EA*5X30M17A*+WALLCON | *97CMN0601714B* | 23000 |  |  | 16.5 | 8.5 | 24000 |  |  | 16800 | 70% | 1.86 | Both | 479.1667 | 1.9167 | HRCU-A-CB (Split System: Heat Pump with Remote Outdoor Unit-Air-Source) | Yes
215678190 | Central Heat Pump | KEEPRITE | C5H0V24*K*AAA* |  |  | EA*5X24M17A*+WALLCON | *80CSU0401712B* | 23000 |  |  | 16.5 | 8.5 | 24000 |  |  | 16800 | 70% | 1.98 | Both | 479.1667 | 1.9167 | HRCU-A-CB (Split System: Heat Pump with Remote Outdoor Unit-Air-Source) | Yes
215680010 | Central Heat Pump | KEEPRITE | C5H0V36*K*AAA* |  |  | ESH5X60M12A*+WALLCON | *97CTN1202422A* | 34600 |  |  | 16.5 | 8.5 | 34600 |  |  | 24800 | 71.68% | 1.92 | Both | 720.8333 | 2.8833 | HRCU-A-CB (Split System: Heat Pump with Remote Outdoor Unit-Air-Source) | Yes
215667480 | Central Heat Pump | KENMORE | (C,H,T)5H0V24*K*AAA* |  |  | EA*5X30M17A*+WALLCON | *97CMN0601714B* | 23000 |  |  | 16.5 | 8.5 | 24000 |  |  | 16800 | 70% | 1.86 | Both | 479.1667 | 1.9167 | HRCU-A-CB (Split System: Heat Pump with Remote Outdoor Unit-Air-Source) | Yes
215667408 | Central Heat Pump | KENMORE | (C,H,T)5H0V24*K*AAA* |  |  | EA*5X30M17A*+WALLCON | *80CTL0451712B* | 23000 |  |  | 16.5 | 8.5 | 24000 |  |  | 16800 | 70% | 1.86 | Both | 479.1667 | 1.9167 | HRCU-A-CB (Split System: Heat Pump with Remote Outdoor Unit-Air-Source) | Yes
215678191 | Central Heat Pump | KENMORE | (C,H,T)5H0V24*K*AAA* |  |  | EA*5X24M17A*+WALLCON | *80CSU0401712B* | 23000 |  |  | 16.5 | 8.5 | 24000 |  |  | 16800 | 70% | 1.98 | Both | 479.1667 | 1.9167 | HRCU-A-CB (Split System: Heat Pump with Remote Outdoor Unit-Air-Source) | Yes
215680011 | Central Heat Pump | KENMORE | (C,H,T)5H0V36*K*AAA* |  |  | ESH5X60M12A*+WALLCON | *97CTN1202422A* | 34600 |  |  | 16.5 | 8.5 | 34600 |  |  | 24800 | 71.68% | 1.92 | Both | 720.8333 | 2.8833 | HRCU-A-CB (Split System: Heat Pump with Remote Outdoor Unit-Air-Source) | Yes
215678202 | Central Heat Pump | TEMPSTAR | T5H0V24*K*AAA* |  |  | EA*5X24M17A*+WALLCON | *80CSU0601716B* | 22800 |  |  | 16.5 | 8.5 | 24000 |  |  | 16800 | 70% | 1.96 | Both | 475 | 1.9 | HRCU-A-CB (Split System: Heat Pump with Remote Outdoor Unit-Air-Source) | Yes
215667410 | Central Heat Pump | TEMPSTAR | T5H0V24*K*AAA* |  |  | EA*5X30M17A*+WALLCON | *80CTL0451712B* | 23000 |  |  | 16.5 | 8.5 | 24000 |  |  | 16800 | 70% | 1.86 | Both | 479.1667 | 1.9167 | HRCU-A-CB (Split System: Heat Pump with Remote Outdoor Unit-Air-Source) | Yes
215667525 | Central Heat Pump | AIRQUEST | H5H0V24*K*AAA* |  |  | EA*5X30M17A*+WALLCON | *96CTN0601714B* | 23000 |  |  | 17 | 8.5 | 23800 |  |  | 16700 | 70.17% | 1.86 | Both | 479.1667 | 1.9167 | HRCU-A-CB (Split System: Heat Pump with Remote Outdoor Unit-Air-Source) | Yes
215667330 | Central Heat Pump | AIRQUEST | H5H0V24*K*AAA* |  |  | EA*5X30M14A*+WALLCON | *80CTL0701412B* | 23000 |  |  | 17 | 8.5 | 23800 |  |  | 16700 | 70.17% | 1.86 | Both | 479.1667 | 1.9167 | HRCU-A-CB (Split System: Heat Pump with Remote Outdoor Unit-Air-Source) | Yes
215667488 | Central Heat Pump | AIRQUEST | H5H0V24*K*AAA* |  |  | EA*5X30M17A*+WALLCON | *97CMN0801714B* | 23000 |  |  | 17 | 8.5 | 23800 |  |  | 16700 | 70.17% | 1.86 | Both | 479.1667 | 1.9167 | HRCU-A-CB (Split System: Heat Pump with Remote Outdoor Unit-Air-Source) | Yes
215678266 | Central Heat Pump | AIRQUEST | H5H0V24*K*AAA* |  |  | EA*5X30M17A*+WALLCON | *80CSU0401712B* | 23200 |  |  | 17 | 8.5 | 23600 |  |  | 16600 | 70.34% | 1.98 | Both | 483.3333 | 1.9333 | HRCU-A-CB (Split System: Heat Pump with Remote Outdoor Unit-Air-Source) | Yes
215678276 | Central Heat Pump | AIRQUEST | H5H0V24*K*AAA* |  |  | EA*5X30M17A*+WALLCON | *80CSU0601716B* | 23200 |  |  | 17 | 8.5 | 23600 |  |  | 16600 | 70.34% | 1.98 | Both | 483.3333 | 1.9333 | HRCU-A-CB (Split System: Heat Pump with Remote Outdoor Unit-Air-Source) | Yes
215678306 | Central Heat Pump | AIRQUEST | H5H0V24*K*AAA* |  |  | EA*5X36M17A*+WALLCON | *80CSU0401712B* | 23200 |  |  | 17 | 8.5 | 23400 |  |  | 16500 | 70.51% | 2 | Both | 483.3333 | 1.9333 | HRCU-A-CB (Split System: Heat Pump with Remote Outdoor Unit-Air-Source) | Yes
215670529 | Central Heat Pump | AIRQUEST | H5H0V36*K*AAA* |  |  | ESH5X60M12A*+WALLCON | *97CMN0802120B* | 34600 |  |  | 17 | 8.5 | 34600 |  |  | 24800 | 71.68% | 1.8 | Both | 720.8333 | 2.8833 | HRCU-A-CB (Split System: Heat Pump with Remote Outdoor Unit-Air-Source) | Yes
215670549 | Central Heat Pump | AIRQUEST | H5H0V36*K*AAA* |  |  | ESH5X60M12A*+WALLCON | *97CMN1202422B* | 34600 |  |  | 17 | 8.5 | 34600 |  |  | 24800 | 71.68% | 1.8 | Both | 720.8333 | 2.8833 | HRCU-A-CB (Split System: Heat Pump with Remote Outdoor Unit-Air-Source) | Yes
215679946 | Central Heat Pump | AIRQUEST | H5H0V36*K*AAA* |  |  | ESH5X60M12A*+WALLCON | *80CSU0401712B* | 34600 |  |  | 17 | 8.5 | 34600 |  |  | 24800 | 71.68% | 1.92 | Both | 720.8333 | 2.8833 | HRCU-A-CB (Split System: Heat Pump with Remote Outdoor Unit-Air-Source) | Yes
215679956 | Central Heat Pump | AIRQUEST | H5H0V36*K*AAA* |  |  | ESH5X60M12A*+WALLCON | *80CSU0601716B* | 34600 |  |  | 17 | 8.5 | 34600 |  |  | 24800 | 71.68% | 1.92 | Both | 720.8333 | 2.8833 | HRCU-A-CB (Split System: Heat Pump with Remote Outdoor Unit-Air-Source) | Yes
215670489 | Central Heat Pump | AIRQUEST | H5H0V36*K*AAA* |  |  | ESH5X60M12A*+WALLCON | *95CSU1002122B* | 34600 |  |  | 17 | 8.5 | 34600 |  |  | 24800 | 71.68% | 1.92 | Both | 720.8333 | 2.8833 | HRCU-A-CB (Split System: Heat Pump with Remote Outdoor Unit-Air-Source) | Yes
215670459 | Central Heat Pump | AIRQUEST | H5H0V36*K*AAA* |  |  | ESH5X60M12A*+WALLCON | *80CTL1102120B* | 34600 |  |  | 17 | 8.5 | 34600 |  |  | 24800 | 71.68% | 1.92 | Both | 720.8333 | 2.8833 | HRCU-A-CB (Split System: Heat Pump with Remote Outdoor Unit-Air-Source) | Yes
215670539 | Central Heat Pump | AIRQUEST | H5H0V36*K*AAA* |  |  | ESH5X60M12A*+WALLCON | *97CMN1002122B* | 34600 |  |  | 17 | 8.5 | 34600 |  |  | 24800 | 71.68% | 1.92 | Both | 720.8333 | 2.8833 | HRCU-A-CB (Split System: Heat Pump with Remote Outdoor Unit-Air-Source) | Yes
215670469 | Central Heat Pump | AIRQUEST | H5H0V36*K*AAA* |  |  | ESH5X60M12A*+WALLCON | *80CTL1352422B* | 34600 |  |  | 17 | 8.5 | 34600 |  |  | 24800 | 71.68% | 1.92 | Both | 720.8333 | 2.8833 | HRCU-A-CB (Split System: Heat Pump with Remote Outdoor Unit-Air-Source) | Yes
215667527 | Central Heat Pump | ARCOAIRE | H5H0V24*K*AAA* |  |  | EA*5X30M17A*+WALLCON | *96CTN0601714B* | 23000 |  |  | 17 | 8.5 | 23800 |  |  | 16700 | 70.17% | 1.86 | Both | 479.1667 | 1.9167 | HRCU-A-CB (Split System: Heat Pump with Remote Outdoor Unit-Air-Source) | Yes
215678267 | Central Heat Pump | ARCOAIRE | H5H0V24*K*AAA* |  |  | EA*5X30M17A*+WALLCON | *80CSU0401712B* | 23200 |  |  | 17 | 8.5 | 23600 |  |  | 16600 | 70.34% | 1.98 | Both | 483.3333 | 1.9333 | HRCU-A-CB (Split System: Heat Pump with Remote Outdoor Unit-Air-Source) | Yes
215678307 | Central Heat Pump | ARCOAIRE | H5H0V24*K*AAA* |  |  | EA*5X36M17A*+WALLCON | *80CSU0401712B* | 23200 |  |  | 17 | 8.5 | 23400 |  |  | 16500 | 70.51% | 2 | Both | 483.3333 | 1.9333 | HRCU-A-CB (Split System: Heat Pump with Remote Outdoor Unit-Air-Source) | Yes
215670550 | Central Heat Pump | ARCOAIRE | H5H0V36*K*AAA* |  |  | ESH5X60M12A*+WALLCON | *97CMN1202422B* | 34600 |  |  | 17 | 8.5 | 34600 |  |  | 24800 | 71.68% | 1.8 | Both | 720.8333 | 2.8833 | HRCU-A-CB (Split System: Heat Pump with Remote Outdoor Unit-Air-Source) | Yes
215670530 | Central Heat Pump | ARCOAIRE | H5H0V36*K*AAA* |  |  | ESH5X60M12A*+WALLCON | *97CMN0802120B* | 34600 |  |  | 17 | 8.5 | 34600 |  |  | 24800 | 71.68% | 1.8 | Both | 720.8333 | 2.8833 | HRCU-A-CB (Split System: Heat Pump with Remote Outdoor Unit-Air-Source) | Yes
215679997 | Central Heat Pump | ARCOAIRE | H5H0V36*K*AAA* |  |  | ESH5X60M12A*+WALLCON | *97CTN1002122A* | 34600 |  |  | 17 | 8.5 | 34600 |  |  | 24800 | 71.68% | 1.82 | Both | 720.8333 | 2.8833 | HRCU-A-CB (Split System: Heat Pump with Remote Outdoor Unit-Air-Source) | Yes
215679947 | Central Heat Pump | ARCOAIRE | H5H0V36*K*AAA* |  |  | ESH5X60M12A*+WALLCON | *80CSU0401712B* | 34600 |  |  | 17 | 8.5 | 34600 |  |  | 24800 | 71.68% | 1.92 | Both | 720.8333 | 2.8833 | HRCU-A-CB (Split System: Heat Pump with Remote Outdoor Unit-Air-Source) | Yes
215679957 | Central Heat Pump | ARCOAIRE | H5H0V36*K*AAA* |  |  | ESH5X60M12A*+WALLCON | *80CSU0601716B* | 34600 |  |  | 17 | 8.5 | 34600 |  |  | 24800 | 71.68% | 1.92 | Both | 720.8333 | 2.8833 | HRCU-A-CB (Split System: Heat Pump with Remote Outdoor Unit-Air-Source) | Yes
215670470 | Central Heat Pump | ARCOAIRE | H5H0V36*K*AAA* |  |  | ESH5X60M12A*+WALLCON | *80CTL1352422B* | 34600 |  |  | 17 | 8.5 | 34600 |  |  | 24800 | 71.68% | 1.92 | Both | 720.8333 | 2.8833 | HRCU-A-CB (Split System: Heat Pump with Remote Outdoor Unit-Air-Source) | Yes
215670600 | Central Heat Pump | ARCOAIRE | H5H0V36*K*AAA* |  |  | ESH5X60M12A*+WALLCON | *96CTN1202422B* | 34600 |  |  | 17 | 8.5 | 34600 |  |  | 24800 | 71.68% | 1.92 | Both | 720.8333 | 2.8833 | HRCU-A-CB (Split System: Heat Pump with Remote Outdoor Unit-Air-Source) | Yes
215670590 | Central Heat Pump | ARCOAIRE | H5H0V36*K*AAA* |  |  | ESH5X60M12A*+WALLCON | *96CTN1002122B* | 34600 |  |  | 17 | 8.5 | 34600 |  |  | 24800 | 71.68% | 1.92 | Both | 720.8333 | 2.8833 | HRCU-A-CB (Split System: Heat Pump with Remote Outdoor Unit-Air-Source) | Yes
215670450 | Central Heat Pump | ARCOAIRE | H5H0V36*K*AAA* |  |  | ESH5X60M12A*+WALLCON | *80CTL0902120B* | 34600 |  |  | 17 | 8.5 | 34600 |  |  | 24800 | 71.68% | 1.92 | Both | 720.8333 | 2.8833 | HRCU-A-CB (Split System: Heat Pump with Remote Outdoor Unit-Air-Source) | Yes
215670490 | Central Heat Pump | ARCOAIRE | H5H0V36*K*AAA* |  |  | ESH5X60M12A*+WALLCON | *95CSU1002122B* | 34600 |  |  | 17 | 8.5 | 34600 |  |  | 24800 | 71.68% | 1.92 | Both | 720.8333 | 2.8833 | HRCU-A-CB (Split System: Heat Pump with Remote Outdoor Unit-Air-Source) | Yes
215683636 | Central Heat Pump | BRYANT HEATING AND COOLING SYSTEMS | 290VAN024**AA* |  |  | CAA**3017AM*+UI | 987MC42080C17*** | 23000 |  |  | 17 | 8.5 | 23800 |  |  | 16700 | 70.17% | 1.86 | Both | 479.1667 | 1.9167 | HRCU-A-CB (Split System: Heat Pump with Remote Outdoor Unit-Air-Source) | Yes
215683640 | Central Heat Pump | BRYANT HEATING AND COOLING SYSTEMS | 290VAN024**AA* |  |  | CAA**3017AM*+UI | 986TD42060C17*** | 23000 |  |  | 17 | 8.5 | 23800 |  |  | 16700 | 70.17% | 1.86 | Both | 479.1667 | 1.9167 | HRCU-A-CB (Split System: Heat Pump with Remote Outdoor Unit-Air-Source) | Yes
215683618 | Central Heat Pump | BRYANT HEATING AND COOLING SYSTEMS | 290VAN024**AA* |  |  | CAA**3014AM*+UI | 88*TB36070C14*** | 23000 |  |  | 17 | 8.5 | 23800 |  |  | 16700 | 70.17% | 1.86 | Both | 479.1667 | 1.9167 | HRCU-A-CB (Split System: Heat Pump with Remote Outdoor Unit-Air-Source) | Yes
215678274 | Central Heat Pump | BRYANT HEATING AND COOLING SYSTEMS | 290VAN024**AA* |  |  | CAA**3017AM*+UI | 83*CB48060C17*** | 23200 |  |  | 17 | 8.5 | 23600 |  |  | 16600 | 70.34% | 1.98 | Both | 483.3333 | 1.9333 | HRCU-A-CB (Split System: Heat Pump with Remote Outdoor Unit-Air-Source) | Yes
215678264 | Central Heat Pump | BRYANT HEATING AND COOLING SYSTEMS | 290VAN024**AA* |  |  | CAA**3017AM*+UI | 83*CB36040C17*** | 23200 |  |  | 17 | 8.5 | 23600 |  |  | 16600 | 70.34% | 1.98 | Both | 483.3333 | 1.9333 | HRCU-A-CB (Split System: Heat Pump with Remote Outdoor Unit-Air-Source) | Yes
215678304 | Central Heat Pump | BRYANT HEATING AND COOLING SYSTEMS | 290VAN024**AA* |  |  | CAA**3617AM*+UI | 83*CB36040C17*** | 23200 |  |  | 17 | 8.5 | 23400 |  |  | 16500 | 70.51% | 2 | Both | 483.3333 | 1.9333 | HRCU-A-CB (Split System: Heat Pump with Remote Outdoor Unit-Air-Source) | Yes
215670547 | Central Heat Pump | BRYANT HEATING AND COOLING SYSTEMS | 290VAN036**AA* |  |  | CSAH*6012AM*+UI | 987MC66120C24*** | 34600 |  |  | 17 | 8.5 | 34600 |  |  | 24800 | 71.68% | 1.8 | Both | 720.8333 | 2.8833 | HRCU-A-CB (Split System: Heat Pump with Remote Outdoor Unit-Air-Source) | Yes
215679944 | Central Heat Pump | BRYANT HEATING AND COOLING SYSTEMS | 290VAN036**AA* |  |  | CSAH*6012AM*+UI | 83*CB36040C17*** | 34600 |  |  | 17 | 8.5 | 34600 |  |  | 24800 | 71.68% | 1.92 | Both | 720.8333 | 2.8833 | HRCU-A-CB (Split System: Heat Pump with Remote Outdoor Unit-Air-Source) | Yes
215679954 | Central Heat Pump | BRYANT HEATING AND COOLING SYSTEMS | 290VAN036**AA* |  |  | CSAH*6012AM*+UI | 83*CB48060C17*** | 34600 |  |  | 17 | 8.5 | 34600 |  |  | 24800 | 71.68% | 1.92 | Both | 720.8333 | 2.8833 | HRCU-A-CB (Split System: Heat Pump with Remote Outdoor Unit-Air-Source) | Yes
215670487 | Central Heat Pump | BRYANT HEATING AND COOLING SYSTEMS | 290VAN036**AA* |  |  | CSAH*6012AM*+UI | 935CB66100C21*** | 34600 |  |  | 17 | 8.5 | 34600 |  |  | 24800 | 71.68% | 1.92 | Both | 720.8333 | 2.8833 | HRCU-A-CB (Split System: Heat Pump with Remote Outdoor Unit-Air-Source) | Yes
215670447 | Central Heat Pump | BRYANT HEATING AND COOLING SYSTEMS | 290VAN036**AA* |  |  | CSAH*6012AM*+UI | 88*TB60090C21*** | 34600 |  |  | 17 | 8.5 | 34600 |  |  | 24800 | 71.68% | 1.92 | Both | 720.8333 | 2.8833 | HRCU-A-CB (Split System: Heat Pump with Remote Outdoor Unit-Air-Source) | Yes
215670597 | Central Heat Pump | BRYANT HEATING AND COOLING SYSTEMS | 290VAN036**AA* |  |  | CSAH*6012AM*+UI | 986TD66120C24*** | 34600 |  |  | 17 | 8.5 | 34600 |  |  | 24800 | 71.68% | 1.92 | Both | 720.8333 | 2.8833 | HRCU-A-CB (Split System: Heat Pump with Remote Outdoor Unit-Air-Source) | Yes
215683635 | Central Heat Pump | CARRIER | 27VNA024A*030* |  |  | CAA**3017AM*+UI | 59MN7C080C17**14 | 23000 |  |  | 17 | 8.5 | 23800 |  |  | 16700 | 70.17% | 1.86 | Both | 479.1667 | 1.9167 | HRCU-A-CB (Split System: Heat Pump with Remote Outdoor Unit-Air-Source) | Yes
215678313 | Central Heat Pump | CARRIER | 27VNA024A*030* |  |  | CAA**3617AM*+UI | 58CU*B060C17**16 | 23200 |  |  | 17 | 8.5 | 23400 |  |  | 16500 | 70.51% | 1.98 | Both | 483.3333 | 1.9333 | HRCU-A-CB (Split System: Heat Pump with Remote Outdoor Unit-Air-Source) | Yes
215678273 | Central Heat Pump | CARRIER | 27VNA024A*030* |  |  | CAA**3017AM*+UI | 58CU*B060C17**16 | 23200 |  |  | 17 | 8.5 | 23600 |  |  | 16600 | 70.34% | 1.98 | Both | 483.3333 | 1.9333 | HRCU-A-CB (Split System: Heat Pump with Remote Outdoor Unit-Air-Source) | Yes
215670546 | Central Heat Pump | CARRIER | 27VNA036A*030* |  |  | CSAH*6012AM*+UI | 59MN7C120C24**22 | 34600 |  |  | 17 | 8.5 | 34600 |  |  | 24800 | 71.68% | 1.8 | Both | 720.8333 | 2.8833 | HRCU-A-CB (Split System: Heat Pump with Remote Outdoor Unit-Air-Source) | Yes
215670526 | Central Heat Pump | CARRIER | 27VNA036A*030* |  |  | CSAH*6012AM*+UI | 59MN7C080C21**20 | 34600 |  |  | 17 | 8.5 | 34600 |  |  | 24800 | 71.68% | 1.8 | Both | 720.8333 | 2.8833 | HRCU-A-CB (Split System: Heat Pump with Remote Outdoor Unit-Air-Source) | Yes
215679993 | Central Heat Pump | CARRIER | 27VNA036A*030* |  |  | CSAH*6012AM*+UI | 59TN7A100C21**22 | 34600 |  |  | 17 | 8.5 | 34600 |  |  | 24800 | 71.68% | 1.82 | Both | 720.8333 | 2.8833 | HRCU-A-CB (Split System: Heat Pump with Remote Outdoor Unit-Air-Source) | Yes
215679953 | Central Heat Pump | CARRIER | 27VNA036A*030* |  |  | CSAH*6012AM*+UI | 58CU*B060C17**16 | 34600 |  |  | 17 | 8.5 | 34600 |  |  | 24800 | 71.68% | 1.92 | Both | 720.8333 | 2.8833 | HRCU-A-CB (Split System: Heat Pump with Remote Outdoor Unit-Air-Source) | Yes
215670486 | Central Heat Pump | CARRIER | 27VNA036A*030* |  |  | CSAH*6012AM*+UI | 59CU5B100C21**22 | 34600 |  |  | 17 | 8.5 | 34600 |  |  | 24800 | 71.68% | 1.92 | Both | 720.8333 | 2.8833 | HRCU-A-CB (Split System: Heat Pump with Remote Outdoor Unit-Air-Source) | Yes
215670586 | Central Heat Pump | CARRIER | 27VNA036A*030* |  |  | CSAH*6012AM*+UI | 59TN6C100C21**22 | 34600 |  |  | 17 | 8.5 | 34600 |  |  | 24800 | 71.68% | 1.92 | Both | 720.8333 | 2.8833 | HRCU-A-CB (Split System: Heat Pump with Remote Outdoor Unit-Air-Source) | Yes
215670456 | Central Heat Pump | CARRIER | 27VNA036A*030* |  |  | CSAH*6012AM*+UI | 58TN*B110C21**20 | 34600 |  |  | 17 | 8.5 | 34600 |  |  | 24800 | 71.68% | 1.92 | Both | 720.8333 | 2.8833 | HRCU-A-CB (Split System: Heat Pump with Remote Outdoor Unit-Air-Source) | Yes
215670466 | Central Heat Pump | CARRIER | 27VNA036A*030* |  |  | CSAH*6012AM*+UI | 58TN*B135C24**22 | 34600 |  |  | 17 | 8.5 | 34600 |  |  | 24800 | 71.68% | 1.92 | Both | 720.8333 | 2.8833 | HRCU-A-CB (Split System: Heat Pump with Remote Outdoor Unit-Air-Source) | Yes
215667334 | Central Heat Pump | COMFORTMAKER | C5H0V24*K*AAA* |  |  | EA*5X30M14A*+WALLCON | *80CTL0701412B* | 23000 |  |  | 17 | 8.5 | 23800 |  |  | 16700 | 70.17% | 1.86 | Both | 479.1667 | 1.9167 | HRCU-A-CB (Split System: Heat Pump with Remote Outdoor Unit-Air-Source) | Yes
215678268 | Central Heat Pump | COMFORTMAKER | C5H0V24*K*AAA* |  |  | EA*5X30M17A*+WALLCON | *80CSU0401712B* | 23200 |  |  | 17 | 8.5 | 23600 |  |  | 16600 | 70.34% | 1.98 | Both | 483.3333 | 1.9333 | HRCU-A-CB (Split System: Heat Pump with Remote Outdoor Unit-Air-Source) | Yes
215678308 | Central Heat Pump | COMFORTMAKER | C5H0V24*K*AAA* |  |  | EA*5X36M17A*+WALLCON | *80CSU0401712B* | 23200 |  |  | 17 | 8.5 | 23400 |  |  | 16500 | 70.51% | 2 | Both | 483.3333 | 1.9333 | HRCU-A-CB (Split System: Heat Pump with Remote Outdoor Unit-Air-Source) | Yes
215679998 | Central Heat Pump | COMFORTMAKER | C5H0V36*K*AAA* |  |  | ESH5X60M12A*+WALLCON | *97CTN1002122A* | 34600 |  |  | 17 | 8.5 | 34600 |  |  | 24800 | 71.68% | 1.82 | Both | 720.8333 | 2.8833 | HRCU-A-CB (Split System: Heat Pump with Remote Outdoor Unit-Air-Source) | Yes
215679948 | Central Heat Pump | COMFORTMAKER | C5H0V36*K*AAA* |  |  | ESH5X60M12A*+WALLCON | *80CSU0401712B* | 34600 |  |  | 17 | 8.5 | 34600 |  |  | 24800 | 71.68% | 1.92 | Both | 720.8333 | 2.8833 | HRCU-A-CB (Split System: Heat Pump with Remote Outdoor Unit-Air-Source) | Yes
215679958 | Central Heat Pump | COMFORTMAKER | C5H0V36*K*AAA* |  |  | ESH5X60M12A*+WALLCON | *80CSU0601716B* | 34600 |  |  | 17 | 8.5 | 34600 |  |  | 24800 | 71.68% | 1.92 | Both | 720.8333 | 2.8833 | HRCU-A-CB (Split System: Heat Pump with Remote Outdoor Unit-Air-Source) | Yes
215670461 | Central Heat Pump | COMFORTMAKER | C5H0V36*K*AAA* |  |  | ESH5X60M12A*+WALLCON | *80CTL1102120B* | 34600 |  |  | 17 | 8.5 | 34600 |  |  | 24800 | 71.68% | 1.92 | Both | 720.8333 | 2.8833 | HRCU-A-CB (Split System: Heat Pump with Remote Outdoor Unit-Air-Source) | Yes
215670601 | Central Heat Pump | COMFORTMAKER | C5H0V36*K*AAA* |  |  | ESH5X60M12A*+WALLCON | *96CTN1202422B* | 34600 |  |  | 17 | 8.5 | 34600 |  |  | 24800 | 71.68% | 1.92 | Both | 720.8333 | 2.8833 | HRCU-A-CB (Split System: Heat Pump with Remote Outdoor Unit-Air-Source) | Yes
215670541 | Central Heat Pump | COMFORTMAKER | C5H0V36*K*AAA* |  |  | ESH5X60M12A*+WALLCON | *97CMN1002122B* | 34600 |  |  | 17 | 8.5 | 34600 |  |  | 24800 | 71.68% | 1.92 | Both | 720.8333 | 2.8833 | HRCU-A-CB (Split System: Heat Pump with Remote Outdoor Unit-Air-Source) | Yes
215670471 | Central Heat Pump | COMFORTMAKER | C5H0V36*K*AAA* |  |  | ESH5X60M12A*+WALLCON | *80CTL1352422B* | 34600 |  |  | 17 | 8.5 | 34600 |  |  | 24800 | 71.68% | 1.92 | Both | 720.8333 | 2.8833 | HRCU-A-CB (Split System: Heat Pump with Remote Outdoor Unit-Air-Source) | Yes
215670591 | Central Heat Pump | COMFORTMAKER | C5H0V36*K*AAA* |  |  | ESH5X60M12A*+WALLCON | *96CTN1002122B* | 34600 |  |  | 17 | 8.5 | 34600 |  |  | 24800 | 71.68% | 1.92 | Both | 720.8333 | 2.8833 | HRCU-A-CB (Split System: Heat Pump with Remote Outdoor Unit-Air-Source) | Yes
215667336 | Central Heat Pump | DAY & NIGHT | C5H0V24*K*AAA* |  |  | EA*5X30M14A*+WALLCON | *80CTL0701412B* | 23000 |  |  | 17 | 8.5 | 23800 |  |  | 16700 | 70.17% | 1.86 | Both | 479.1667 | 1.9167 | HRCU-A-CB (Split System: Heat Pump with Remote Outdoor Unit-Air-Source) | Yes
215667531 | Central Heat Pump | DAY & NIGHT | C5H0V24*K*AAA* |  |  | EA*5X30M17A*+WALLCON | *96CTN0601714B* | 23000 |  |  | 17 | 8.5 | 23800 |  |  | 16700 | 70.17% | 1.86 | Both | 479.1667 | 1.9167 | HRCU-A-CB (Split System: Heat Pump with Remote Outdoor Unit-Air-Source) | Yes
215678319 | Central Heat Pump | DAY & NIGHT | C5H0V24*K*AAA* |  |  | EA*5X36M17A*+WALLCON | *80CSU0601716B* | 23200 |  |  | 17 | 8.5 | 23400 |  |  | 16500 | 70.51% | 1.98 | Both | 483.3333 | 1.9333 | HRCU-A-CB (Split System: Heat Pump with Remote Outdoor Unit-Air-Source) | Yes
215678279 | Central Heat Pump | DAY & NIGHT | C5H0V24*K*AAA* |  |  | EA*5X30M17A*+WALLCON | *80CSU0601716B* | 23200 |  |  | 17 | 8.5 | 23600 |  |  | 16600 | 70.34% | 1.98 | Both | 483.3333 | 1.9333 | HRCU-A-CB (Split System: Heat Pump with Remote Outdoor Unit-Air-Source) | Yes
215670552 | Central Heat Pump | DAY & NIGHT | C5H0V36*K*AAA* |  |  | ESH5X60M12A*+WALLCON | *97CMN1202422B* | 34600 |  |  | 17 | 8.5 | 34600 |  |  | 24800 | 71.68% | 1.8 | Both | 720.8333 | 2.8833 | HRCU-A-CB (Split System: Heat Pump with Remote Outdoor Unit-Air-Source) | Yes
215670532 | Central Heat Pump | DAY & NIGHT | C5H0V36*K*AAA* |  |  | ESH5X60M12A*+WALLCON | *97CMN0802120B* | 34600 |  |  | 17 | 8.5 | 34600 |  |  | 24800 | 71.68% | 1.8 | Both | 720.8333 | 2.8833 | HRCU-A-CB (Split System: Heat Pump with Remote Outdoor Unit-Air-Source) | Yes
215679999 | Central Heat Pump | DAY & NIGHT | C5H0V36*K*AAA* |  |  | ESH5X60M12A*+WALLCON | *97CTN1002122A* | 34600 |  |  | 17 | 8.5 | 34600 |  |  | 24800 | 71.68% | 1.82 | Both | 720.8333 | 2.8833 | HRCU-A-CB (Split System: Heat Pump with Remote Outdoor Unit-Air-Source) | Yes
215679949 | Central Heat Pump | DAY & NIGHT | C5H0V36*K*AAA* |  |  | ESH5X60M12A*+WALLCON | *80CSU0401712B* | 34600 |  |  | 17 | 8.5 | 34600 |  |  | 24800 | 71.68% | 1.92 | Both | 720.8333 | 2.8833 | HRCU-A-CB (Split System: Heat Pump with Remote Outdoor Unit-Air-Source) | Yes
215670462 | Central Heat Pump | DAY & NIGHT | C5H0V36*K*AAA* |  |  | ESH5X60M12A*+WALLCON | *80CTL1102120B* | 34600 |  |  | 17 | 8.5 | 34600 |  |  | 24800 | 71.68% | 1.92 | Both | 720.8333 | 2.8833 | HRCU-A-CB (Split System: Heat Pump with Remote Outdoor Unit-Air-Source) | Yes
215670452 | Central Heat Pump | DAY & NIGHT | C5H0V36*K*AAA* |  |  | ESH5X60M12A*+WALLCON | *80CTL0902120B* | 34600 |  |  | 17 | 8.5 | 34600 |  |  | 24800 | 71.68% | 1.92 | Both | 720.8333 | 2.8833 | HRCU-A-CB (Split System: Heat Pump with Remote Outdoor Unit-Air-Source) | Yes
215670602 | Central Heat Pump | DAY & NIGHT | C5H0V36*K*AAA* |  |  | ESH5X60M12A*+WALLCON | *96CTN1202422B* | 34600 |  |  | 17 | 8.5 | 34600 |  |  | 24800 | 71.68% | 1.92 | Both | 720.8333 | 2.8833 | HRCU-A-CB (Split System: Heat Pump with Remote Outdoor Unit-Air-Source) | Yes
215670472 | Central Heat Pump | DAY & NIGHT | C5H0V36*K*AAA* |  |  | ESH5X60M12A*+WALLCON | *80CTL1352422B* | 34600 |  |  | 17 | 8.5 | 34600 |  |  | 24800 | 71.68% | 1.92 | Both | 720.8333 | 2.8833 | HRCU-A-CB (Split System: Heat Pump with Remote Outdoor Unit-Air-Source) | Yes
215670492 | Central Heat Pump | DAY & NIGHT | C5H0V36*K*AAA* |  |  | ESH5X60M12A*+WALLCON | *95CSU1002122B* | 34600 |  |  | 17 | 8.5 | 34600 |  |  | 24800 | 71.68% | 1.92 | Both | 720.8333 | 2.8833 | HRCU-A-CB (Split System: Heat Pump with Remote Outdoor Unit-Air-Source) | Yes
215670542 | Central Heat Pump | DAY & NIGHT | C5H0V36*K*AAA* |  |  | ESH5X60M12A*+WALLCON | *97CMN1002122B* | 34600 |  |  | 17 | 8.5 | 34600 |  |  | 24800 | 71.68% | 1.92 | Both | 720.8333 | 2.8833 | HRCU-A-CB (Split System: Heat Pump with Remote Outdoor Unit-Air-Source) | Yes
215667328 | Central Heat Pump | HEIL | H5H0V24*K*AAA* |  |  | EA*5X30M14A*+WALLCON | *80CTL0701412B* | 23000 |  |  | 17 | 8.5 | 23800 |  |  | 16700 | 70.17% | 1.86 | Both | 479.1667 | 1.9167 | HRCU-A-CB (Split System: Heat Pump with Remote Outdoor Unit-Air-Source) | Yes
215678275 | Central Heat Pump | HEIL | H5H0V24*K*AAA* |  |  | EA*5X30M17A*+WALLCON | *80CSU0601716B* | 23200 |  |  | 17 | 8.5 | 23600 |  |  | 16600 | 70.34% | 1.98 | Both | 483.3333 | 1.9333 | HRCU-A-CB (Split System: Heat Pump with Remote Outdoor Unit-Air-Source) | Yes
215678265 | Central Heat Pump | HEIL | H5H0V24*K*AAA* |  |  | EA*5X30M17A*+WALLCON | *80CSU0401712B* | 23200 |  |  | 17 | 8.5 | 23600 |  |  | 16600 | 70.34% | 1.98 | Both | 483.3333 | 1.9333 | HRCU-A-CB (Split System: Heat Pump with Remote Outdoor Unit-Air-Source) | Yes
215678305 | Central Heat Pump | HEIL | H5H0V24*K*AAA* |  |  | EA*5X36M17A*+WALLCON | *80CSU0401712B* | 23200 |  |  | 17 | 8.5 | 23400 |  |  | 16500 | 70.51% | 2 | Both | 483.3333 | 1.9333 | HRCU-A-CB (Split System: Heat Pump with Remote Outdoor Unit-Air-Source) | Yes
215670548 | Central Heat Pump | HEIL | H5H0V36*K*AAA* |  |  | ESH5X60M12A*+WALLCON | *97CMN1202422B* | 34600 |  |  | 17 | 8.5 | 34600 |  |  | 24800 | 71.68% | 1.8 | Both | 720.8333 | 2.8833 | HRCU-A-CB (Split System: Heat Pump with Remote Outdoor Unit-Air-Source) | Yes
215679995 | Central Heat Pump | HEIL | H5H0V36*K*AAA* |  |  | ESH5X60M12A*+WALLCON | *97CTN1002122A* | 34600 |  |  | 17 | 8.5 | 34600 |  |  | 24800 | 71.68% | 1.82 | Both | 720.8333 | 2.8833 | HRCU-A-CB (Split System: Heat Pump with Remote Outdoor Unit-Air-Source) | Yes
215679955 | Central Heat Pump | HEIL | H5H0V36*K*AAA* |  |  | ESH5X60M12A*+WALLCON | *80CSU0601716B* | 34600 |  |  | 17 | 8.5 | 34600 |  |  | 24800 | 71.68% | 1.92 | Both | 720.8333 | 2.8833 | HRCU-A-CB (Split System: Heat Pump with Remote Outdoor Unit-Air-Source) | Yes
215670488 | Central Heat Pump | HEIL | H5H0V36*K*AAA* |  |  | ESH5X60M12A*+WALLCON | *95CSU1002122B* | 34600 |  |  | 17 | 8.5 | 34600 |  |  | 24800 | 71.68% | 1.92 | Both | 720.8333 | 2.8833 | HRCU-A-CB (Split System: Heat Pump with Remote Outdoor Unit-Air-Source) | Yes
215670458 | Central Heat Pump | HEIL | H5H0V36*K*AAA* |  |  | ESH5X60M12A*+WALLCON | *80CTL1102120B* | 34600 |  |  | 17 | 8.5 | 34600 |  |  | 24800 | 71.68% | 1.92 | Both | 720.8333 | 2.8833 | HRCU-A-CB (Split System: Heat Pump with Remote Outdoor Unit-Air-Source) | Yes
215670538 | Central Heat Pump | HEIL | H5H0V36*K*AAA* |  |  | ESH5X60M12A*+WALLCON | *97CMN1002122B* | 34600 |  |  | 17 | 8.5 | 34600 |  |  | 24800 | 71.68% | 1.92 | Both | 720.8333 | 2.8833 | HRCU-A-CB (Split System: Heat Pump with Remote Outdoor Unit-Air-Source) | Yes
215670588 | Central Heat Pump | HEIL | H5H0V36*K*AAA* |  |  | ESH5X60M12A*+WALLCON | *96CTN1002122B* | 34600 |  |  | 17 | 8.5 | 34600 |  |  | 24800 | 71.68% | 1.92 | Both | 720.8333 | 2.8833 | HRCU-A-CB (Split System: Heat Pump with Remote Outdoor Unit-Air-Source) | Yes
215670598 | Central Heat Pump | HEIL | H5H0V36*K*AAA* |  |  | ESH5X60M12A*+WALLCON | *96CTN1202422B* | 34600 |  |  | 17 | 8.5 | 34600 |  |  | 24800 | 71.68% | 1.92 | Both | 720.8333 | 2.8833 | HRCU-A-CB (Split System: Heat Pump with Remote Outdoor Unit-Air-Source) | Yes
214719909 | Central Heat Pump | JOHNSON CONTROLS | HH836E2S11 |  |  | CTU48C5XFS1+TXV | TM9Y100C20MP11 | 34200 |  |  | 17 | 8.5 | 32800 |  |  | 26000 | 79.27% | 2 | Both | 712.5 | 2.85 | HRCU-A-CB (Split System: Heat Pump with Remote Outdoor Unit-Air-Source) | Yes
215667533 | Central Heat Pump | KEEPRITE | C5H0V24*K*AAA* |  |  | EA*5X30M17A*+WALLCON | *96CTN0601714B* | 23000 |  |  | 17 | 8.5 | 23800 |  |  | 16700 | 70.17% | 1.86 | Both | 479.1667 | 1.9167 | HRCU-A-CB (Split System: Heat Pump with Remote Outdoor Unit-Air-Source) | Yes
215667338 | Central Heat Pump | KEEPRITE | C5H0V24*K*AAA* |  |  | EA*5X30M14A*+WALLCON | *80CTL0701412B* | 23000 |  |  | 17 | 8.5 | 23800 |  |  | 16700 | 70.17% | 1.86 | Both | 479.1667 | 1.9167 | HRCU-A-CB (Split System: Heat Pump with Remote Outdoor Unit-Air-Source) | Yes
215667498 | Central Heat Pump | KEEPRITE | C5H0V24*K*AAA* |  |  | EA*5X30M17A*+WALLCON | *97CMN0801714B* | 23000 |  |  | 17 | 8.5 | 23800 |  |  | 16700 | 70.17% | 1.86 | Both | 479.1667 | 1.9167 | HRCU-A-CB (Split System: Heat Pump with Remote Outdoor Unit-Air-Source) | Yes
215678270 | Central Heat Pump | KEEPRITE | C5H0V24*K*AAA* |  |  | EA*5X30M17A*+WALLCON | *80CSU0401712B* | 23200 |  |  | 17 | 8.5 | 23600 |  |  | 16600 | 70.34% | 1.98 | Both | 483.3333 | 1.9333 | HRCU-A-CB (Split System: Heat Pump with Remote Outdoor Unit-Air-Source) | Yes
215678280 | Central Heat Pump | KEEPRITE | C5H0V24*K*AAA* |  |  | EA*5X30M17A*+WALLCON | *80CSU0601716B* | 23200 |  |  | 17 | 8.5 | 23600 |  |  | 16600 | 70.34% | 1.98 | Both | 483.3333 | 1.9333 | HRCU-A-CB (Split System: Heat Pump with Remote Outdoor Unit-Air-Source) | Yes
215670533 | Central Heat Pump | KEEPRITE | C5H0V36*K*AAA* |  |  | ESH5X60M12A*+WALLCON | *97CMN0802120B* | 34600 |  |  | 17 | 8.5 | 34600 |  |  | 24800 | 71.68% | 1.8 | Both | 720.8333 | 2.8833 | HRCU-A-CB (Split System: Heat Pump with Remote Outdoor Unit-Air-Source) | Yes
215680000 | Central Heat Pump | KEEPRITE | C5H0V36*K*AAA* |  |  | ESH5X60M12A*+WALLCON | *97CTN1002122A* | 34600 |  |  | 17 | 8.5 | 34600 |  |  | 24800 | 71.68% | 1.82 | Both | 720.8333 | 2.8833 | HRCU-A-CB (Split System: Heat Pump with Remote Outdoor Unit-Air-Source) | Yes
215679950 | Central Heat Pump | KEEPRITE | C5H0V36*K*AAA* |  |  | ESH5X60M12A*+WALLCON | *80CSU0401712B* | 34600 |  |  | 17 | 8.5 | 34600 |  |  | 24800 | 71.68% | 1.92 | Both | 720.8333 | 2.8833 | HRCU-A-CB (Split System: Heat Pump with Remote Outdoor Unit-Air-Source) | Yes
215670593 | Central Heat Pump | KEEPRITE | C5H0V36*K*AAA* |  |  | ESH5X60M12A*+WALLCON | *96CTN1002122B* | 34600 |  |  | 17 | 8.5 | 34600 |  |  | 24800 | 71.68% | 1.92 | Both | 720.8333 | 2.8833 | HRCU-A-CB (Split System: Heat Pump with Remote Outdoor Unit-Air-Source) | Yes
215670493 | Central Heat Pump | KEEPRITE | C5H0V36*K*AAA* |  |  | ESH5X60M12A*+WALLCON | *95CSU1002122B* | 34600 |  |  | 17 | 8.5 | 34600 |  |  | 24800 | 71.68% | 1.92 | Both | 720.8333 | 2.8833 | HRCU-A-CB (Split System: Heat Pump with Remote Outdoor Unit-Air-Source) | Yes
215670473 | Central Heat Pump | KEEPRITE | C5H0V36*K*AAA* |  |  | ESH5X60M12A*+WALLCON | *80CTL1352422B* | 34600 |  |  | 17 | 8.5 | 34600 |  |  | 24800 | 71.68% | 1.92 | Both | 720.8333 | 2.8833 | HRCU-A-CB (Split System: Heat Pump with Remote Outdoor Unit-Air-Source) | Yes
215678281 | Central Heat Pump | KENMORE | (C,H,T)5H0V24*K*AAA* |  |  | EA*5X30M17A*+WALLCON | *80CSU0601716B* | 23200 |  |  | 17 | 8.5 | 23600 |  |  | 16600 | 70.34% | 1.98 | Both | 483.3333 | 1.9333 | HRCU-A-CB (Split System: Heat Pump with Remote Outdoor Unit-Air-Source) | Yes
215678321 | Central Heat Pump | KENMORE | (C,H,T)5H0V24*K*AAA* |  |  | EA*5X36M17A*+WALLCON | *80CSU0601716B* | 23200 |  |  | 17 | 8.5 | 23400 |  |  | 16500 | 70.51% | 1.98 | Both | 483.3333 | 1.9333 | HRCU-A-CB (Split System: Heat Pump with Remote Outdoor Unit-Air-Source) | Yes
215670534 | Central Heat Pump | KENMORE | (C,H,T)5H0V36*K*AAA* |  |  | ESH5X60M12A*+WALLCON | *97CMN0802120B* | 34600 |  |  | 17 | 8.5 | 34600 |  |  | 24800 | 71.68% | 1.8 | Both | 720.8333 | 2.8833 | HRCU-A-CB (Split System: Heat Pump with Remote Outdoor Unit-Air-Source) | Yes
215679961 | Central Heat Pump | KENMORE | (C,H,T)5H0V36*K*AAA* |  |  | ESH5X60M12A*+WALLCON | *80CSU0601716B* | 34600 |  |  | 17 | 8.5 | 34600 |  |  | 24800 | 71.68% | 1.92 | Both | 720.8333 | 2.8833 | HRCU-A-CB (Split System: Heat Pump with Remote Outdoor Unit-Air-Source) | Yes
215679951 | Central Heat Pump | KENMORE | (C,H,T)5H0V36*K*AAA* |  |  | ESH5X60M12A*+WALLCON | *80CSU0401712B* | 34600 |  |  | 17 | 8.5 | 34600 |  |  | 24800 | 71.68% | 1.92 | Both | 720.8333 | 2.8833 | HRCU-A-CB (Split System: Heat Pump with Remote Outdoor Unit-Air-Source) | Yes
215670454 | Central Heat Pump | KENMORE | (C,H,T)5H0V36*K*AAA* |  |  | ESH5X60M12A*+WALLCON | *80CTL0902120B* | 34600 |  |  | 17 | 8.5 | 34600 |  |  | 24800 | 71.68% | 1.92 | Both | 720.8333 | 2.8833 | HRCU-A-CB (Split System: Heat Pump with Remote Outdoor Unit-Air-Source) | Yes
215670604 | Central Heat Pump | KENMORE | (C,H,T)5H0V36*K*AAA* |  |  | ESH5X60M12A*+WALLCON | *96CTN1202422B* | 34600 |  |  | 17 | 8.5 | 34600 |  |  | 24800 | 71.68% | 1.92 | Both | 720.8333 | 2.8833 | HRCU-A-CB (Split System: Heat Pump with Remote Outdoor Unit-Air-Source) | Yes
215670474 | Central Heat Pump | KENMORE | (C,H,T)5H0V36*K*AAA* |  |  | ESH5X60M12A*+WALLCON | *80CTL1352422B* | 34600 |  |  | 17 | 8.5 | 34600 |  |  | 24800 | 71.68% | 1.92 | Both | 720.8333 | 2.8833 | HRCU-A-CB (Split System: Heat Pump with Remote Outdoor Unit-Air-Source) | Yes
215670544 | Central Heat Pump | KENMORE | (C,H,T)5H0V36*K*AAA* |  |  | ESH5X60M12A*+WALLCON | *97CMN1002122B* | 34600 |  |  | 17 | 8.5 | 34600 |  |  | 24800 | 71.68% | 1.92 | Both | 720.8333 | 2.8833 | HRCU-A-CB (Split System: Heat Pump with Remote Outdoor Unit-Air-Source) | Yes
215667342 | Central Heat Pump | TEMPSTAR | T5H0V24*K*AAA* |  |  | EA*5X30M14A*+WALLCON | *80CTL0701412B* | 23000 |  |  | 17 | 8.5 | 23800 |  |  | 16700 | 70.17% | 1.86 | Both | 479.1667 | 1.9167 | HRCU-A-CB (Split System: Heat Pump with Remote Outdoor Unit-Air-Source) | Yes
215667502 | Central Heat Pump | TEMPSTAR | T5H0V24*K*AAA* |  |  | EA*5X30M17A*+WALLCON | *97CMN0801714B* | 23000 |  |  | 17 | 8.5 | 23800 |  |  | 16700 | 70.17% | 1.86 | Both | 479.1667 | 1.9167 | HRCU-A-CB (Split System: Heat Pump with Remote Outdoor Unit-Air-Source) | Yes
215678322 | Central Heat Pump | TEMPSTAR | T5H0V24*K*AAA* |  |  | EA*5X36M17A*+WALLCON | *80CSU0601716B* | 23200 |  |  | 17 | 8.5 | 23400 |  |  | 16500 | 70.51% | 1.98 | Both | 483.3333 | 1.9333 | HRCU-A-CB (Split System: Heat Pump with Remote Outdoor Unit-Air-Source) | Yes
215678272 | Central Heat Pump | TEMPSTAR | T5H0V24*K*AAA* |  |  | EA*5X30M17A*+WALLCON | *80CSU0401712B* | 23200 |  |  | 17 | 8.5 | 23600 |  |  | 16600 | 70.34% | 1.98 | Both | 483.3333 | 1.9333 | HRCU-A-CB (Split System: Heat Pump with Remote Outdoor Unit-Air-Source) | Yes
215670535 | Central Heat Pump | TEMPSTAR | T5H0V36*K*AAA* |  |  | ESH5X60M12A*+WALLCON | *97CMN0802120B* | 34600 |  |  | 17 | 8.5 | 34600 |  |  | 24800 | 71.68% | 1.8 | Both | 720.8333 | 2.8833 | HRCU-A-CB (Split System: Heat Pump with Remote Outdoor Unit-Air-Source) | Yes
215679962 | Central Heat Pump | TEMPSTAR | T5H0V36*K*AAA* |  |  | ESH5X60M12A*+WALLCON | *80CSU0601716B* | 34600 |  |  | 17 | 8.5 | 34600 |  |  | 24800 | 71.68% | 1.92 | Both | 720.8333 | 2.8833 | HRCU-A-CB (Split System: Heat Pump with Remote Outdoor Unit-Air-Source) | Yes
215679952 | Central Heat Pump | TEMPSTAR | T5H0V36*K*AAA* |  |  | ESH5X60M12A*+WALLCON | *80CSU0401712B* | 34600 |  |  | 17 | 8.5 | 34600 |  |  | 24800 | 71.68% | 1.92 | Both | 720.8333 | 2.8833 | HRCU-A-CB (Split System: Heat Pump with Remote Outdoor Unit-Air-Source) | Yes
215670545 | Central Heat Pump | TEMPSTAR | T5H0V36*K*AAA* |  |  | ESH5X60M12A*+WALLCON | *97CMN1002122B* | 34600 |  |  | 17 | 8.5 | 34600 |  |  | 24800 | 71.68% | 1.92 | Both | 720.8333 | 2.8833 | HRCU-A-CB (Split System: Heat Pump with Remote Outdoor Unit-Air-Source) | Yes
215670475 | Central Heat Pump | TEMPSTAR | T5H0V36*K*AAA* |  |  | ESH5X60M12A*+WALLCON | *80CTL1352422B* | 34600 |  |  | 17 | 8.5 | 34600 |  |  | 24800 | 71.68% | 1.92 | Both | 720.8333 | 2.8833 | HRCU-A-CB (Split System: Heat Pump with Remote Outdoor Unit-Air-Source) | Yes
215670455 | Central Heat Pump | TEMPSTAR | T5H0V36*K*AAA* |  |  | ESH5X60M12A*+WALLCON | *80CTL0902120B* | 34600 |  |  | 17 | 8.5 | 34600 |  |  | 24800 | 71.68% | 1.92 | Both | 720.8333 | 2.8833 | HRCU-A-CB (Split System: Heat Pump with Remote Outdoor Unit-Air-Source) | Yes
215670465 | Central Heat Pump | TEMPSTAR | T5H0V36*K*AAA* |  |  | ESH5X60M12A*+WALLCON | *80CTL1102120B* | 34600 |  |  | 17 | 8.5 | 34600 |  |  | 24800 | 71.68% | 1.92 | Both | 720.8333 | 2.8833 | HRCU-A-CB (Split System: Heat Pump with Remote Outdoor Unit-Air-Source) | Yes
215670605 | Central Heat Pump | TEMPSTAR | T5H0V36*K*AAA* |  |  | ESH5X60M12A*+WALLCON | *96CTN1202422B* | 34600 |  |  | 17 | 8.5 | 34600 |  |  | 24800 | 71.68% | 1.92 | Both | 720.8333 | 2.8833 | HRCU-A-CB (Split System: Heat Pump with Remote Outdoor Unit-Air-Source) | Yes
214395804 | Central Heat Pump | YORK | HH836E2S11 |  |  | CTM36B5CDS1 | YP9C060B12MP13 | 33000 |  |  | 17 | 8.5 | 31000 |  |  | 25400 | 81.94% | 2 | Both | 687.5 | 2.75 | HRCU-A-CB (Split System: Heat Pump with Remote Outdoor Unit-Air-Source) | Yes
215933907 | Central Heat Pump | AIRQUEST | H5H3V36*K*AAA* |  |  | ESH5X60M12A*+WALLCON | *96CTN0401410B* | 32600 |  |  | 17.5 | 8.5 | 33400 |  |  | 25600 | 76.65% | 1.86 | Both | 679.1667 | 2.7167 | HRCU-A-CB (Split System: Heat Pump with Remote Outdoor Unit-Air-Source) | Yes
215933905 | Central Heat Pump | BRYANT HEATING AND COOLING SYSTEMS | 293VAN036**AA* |  |  | CSAH*6012AM*+UI | 986TD30040C14*** | 32600 |  |  | 17.5 | 8.5 | 33400 |  |  | 25600 | 76.65% | 1.86 | Both | 679.1667 | 2.7167 | HRCU-A-CB (Split System: Heat Pump with Remote Outdoor Unit-Air-Source) | Yes
215933904 | Central Heat Pump | CARRIER | 27VNA336A*030* |  |  | CSAH*6012AM*+UI | 59TN6C040C14**10 | 32600 |  |  | 17.5 | 8.5 | 33400 |  |  | 25600 | 76.65% | 1.86 | Both | 679.1667 | 2.7167 | HRCU-A-CB (Split System: Heat Pump with Remote Outdoor Unit-Air-Source) | Yes
215933906 | Central Heat Pump | HEIL | H5H3V36*K*AAA* |  |  | ESH5X60M12A*+WALLCON | *96CTN0401410B* | 32600 |  |  | 17.5 | 8.5 | 33400 |  |  | 25600 | 76.65% | 1.86 | Both | 679.1667 | 2.7167 | HRCU-A-CB (Split System: Heat Pump with Remote Outdoor Unit-Air-Source) | Yes
215933912 | Central Heat Pump | KENMORE | (C,H,T)5H3V36*K*AAA* |  |  | ESH5X60M12A*+WALLCON | *96CTN0401410B* | 32600 |  |  | 17.5 | 8.5 | 33400 |  |  | 25600 | 76.65% | 1.86 | Both | 679.1667 | 2.7167 | HRCU-A-CB (Split System: Heat Pump with Remote Outdoor Unit-Air-Source) | Yes
215933913 | Central Heat Pump | TEMPSTAR | T5H3V36*K*AAA* |  |  | ESH5X60M12A*+WALLCON | *96CTN0401410B* | 32600 |  |  | 17.5 | 8.5 | 33400 |  |  | 25600 | 76.65% | 1.86 | Both | 679.1667 | 2.7167 | HRCU-A-CB (Split System: Heat Pump with Remote Outdoor Unit-Air-Source) | Yes
215588135 | Central Heat Pump | CARRIER | 27VNA154A*030* |  |  | CSAH*4812AM*+UI | 58TN*B070C14**12 | 47000 |  |  | 17.5 | 8.5 | 50500 |  |  | 50000 | 99.01% | 1.92 | Both | 979.1667 | 3.9167 | HRCU-A-CB (Split System: Heat Pump with Remote Outdoor Unit-Air-Source) | Yes
215931738 | Central Heat Pump | ARCOAIRE | H5H3V60*K*AAA* |  |  | EA*5X61M24A*+WALLCON | *97CMN0602120B* | 56000 |  |  | 18 | 8.5 | 61000 |  |  | 47500 | 77.87% | 2 | Both | 1166.6667 | 4.6667 | HRCU-A-CB (Split System: Heat Pump with Remote Outdoor Unit-Air-Source) | Yes
215931735 | Central Heat Pump | BRYANT HEATING AND COOLING SYSTEMS | 293VAN060**AA* |  |  | CAA**6124AM*+UI | 987MC60060C21*** | 56000 |  |  | 18 | 8.5 | 61000 |  |  | 47500 | 77.87% | 2 | Both | 1166.6667 | 4.6667 | HRCU-A-CB (Split System: Heat Pump with Remote Outdoor Unit-Air-Source) | Yes
215931739 | Central Heat Pump | COMFORTMAKER | C5H3V60*K*AAA* |  |  | EA*5X61M24A*+WALLCON | *97CMN0602120B* | 56000 |  |  | 18 | 8.5 | 61000 |  |  | 47500 | 77.87% | 2 | Both | 1166.6667 | 4.6667 | HRCU-A-CB (Split System: Heat Pump with Remote Outdoor Unit-Air-Source) | Yes
215931740 | Central Heat Pump | DAY & NIGHT | C5H3V60*K*AAA* |  |  | EA*5X61M24A*+WALLCON | *97CMN0602120B* | 56000 |  |  | 18 | 8.5 | 61000 |  |  | 47500 | 77.87% | 2 | Both | 1166.6667 | 4.6667 | HRCU-A-CB (Split System: Heat Pump with Remote Outdoor Unit-Air-Source) | Yes
215931741 | Central Heat Pump | KEEPRITE | C5H3V60*K*AAA* |  |  | EA*5X61M24A*+WALLCON | *97CMN0602120B* | 56000 |  |  | 18 | 8.5 | 61000 |  |  | 47500 | 77.87% | 2 | Both | 1166.6667 | 4.6667 | HRCU-A-CB (Split System: Heat Pump with Remote Outdoor Unit-Air-Source) | Yes
215931743 | Central Heat Pump | TEMPSTAR | T5H3V60*K*AAA* |  |  | EA*5X61M24A*+WALLCON | *97CMN0602120B* | 56000 |  |  | 18 | 8.5 | 61000 |  |  | 47500 | 77.87% | 2 | Both | 1166.6667 | 4.6667 | HRCU-A-CB (Split System: Heat Pump with Remote Outdoor Unit-Air-Source) | Yes
215931658 | Central Heat Pump | ARCOAIRE | H5H3V60*K*AAA* |  |  | EA*5X61M21A*+WALLCON | *80CTL0701716B* | 56000 |  |  | 18 | 8.5 | 61000 |  |  | 45500 | 74.59% | 2.1 | Both | 1166.6667 | 4.6667 | HRCU-A-CB (Split System: Heat Pump with Remote Outdoor Unit-Air-Source) | Yes
215931655 | Central Heat Pump | BRYANT HEATING AND COOLING SYSTEMS | 293VAN060**AA* |  |  | CAA**6121AM*+UI | 88*TB48070C17*** | 56000 |  |  | 18 | 8.5 | 61000 |  |  | 45500 | 74.59% | 2.1 | Both | 1166.6667 | 4.6667 | HRCU-A-CB (Split System: Heat Pump with Remote Outdoor Unit-Air-Source) | Yes
215931654 | Central Heat Pump | CARRIER | 27VNA360A*030* |  |  | CAA**6121AM*+UI | 58TN*B070C17**16 | 56000 |  |  | 18 | 8.5 | 61000 |  |  | 45500 | 74.59% | 2.1 | Both | 1166.6667 | 4.6667 | HRCU-A-CB (Split System: Heat Pump with Remote Outdoor Unit-Air-Source) | Yes
214719710 | Central Heat Pump | CHAMPION HEATING AND COOLING | HH836E2S11 |  |  | CTU36B5XDS1+TXV | TM9V080B12MP12 | 33000 |  |  | 18 | 8.5 | 30800 |  |  | 25000 | 81.17% | 2 | Both | 687.5 | 2.75 | HRCU-A-CB (Split System: Heat Pump with Remote Outdoor Unit-Air-Source) | Yes
214396909 | Central Heat Pump | CHAMPION HEATING AND COOLING | HH836E2S11 |  |  | CTF36B5CDS1 | TM9Y060B12MP11 | 33200 |  |  | 18 | 8.5 | 31200 |  |  | 25600 | 82.05% | 2 | Both | 691.6667 | 2.7667 | HRCU-A-CB (Split System: Heat Pump with Remote Outdoor Unit-Air-Source) | Yes
214594987 | Central Heat Pump | CHAMPION HEATING AND COOLING | HH836E2S11 |  |  | CTF36C5CDS1 | Z8ES120C20SMPS1 | 34400 |  |  | 18 | 8.5 | 32000 |  |  | 26200 | 81.88% | 2 | Both | 716.6667 | 2.8667 | HRCU-A-CB (Split System: Heat Pump with Remote Outdoor Unit-Air-Source) | Yes
214595052 | Central Heat Pump | CHAMPION HEATING AND COOLING | HH836E2S11 |  |  | CTM36C5CDS1 | Z8ES080C20SMPS1 | 34400 |  |  | 18 | 8.5 | 32000 |  |  | 26200 | 81.88% | 2 | Both | 716.6667 | 2.8667 | HRCU-A-CB (Split System: Heat Pump with Remote Outdoor Unit-Air-Source) | Yes
214595067 | Central Heat Pump | CHAMPION HEATING AND COOLING | HH836E2S11 |  |  | CTM36C5CDS1 | Z8ES100C20SMPS1 | 34400 |  |  | 18 | 8.5 | 32000 |  |  | 26200 | 81.88% | 2 | Both | 716.6667 | 2.8667 | HRCU-A-CB (Split System: Heat Pump with Remote Outdoor Unit-Air-Source) | Yes
214595017 | Central Heat Pump | CHAMPION HEATING AND COOLING | HH836E2S11 |  |  | CTM36C5CDS1 | Z8ES120C20SMPS1 | 34400 |  |  | 18 | 8.5 | 32000 |  |  | 26200 | 81.88% | 2 | Both | 716.6667 | 2.8667 | HRCU-A-CB (Split System: Heat Pump with Remote Outdoor Unit-Air-Source) | Yes
214595047 | Central Heat Pump | CHAMPION HEATING AND COOLING | HH836E2S11 |  |  | CTF36C5CDS1 | Z8ES100C20SMPS1 | 34600 |  |  | 18 | 8.5 | 32200 |  |  | 26200 | 81.37% | 2 | Both | 720.8333 | 2.8833 | HRCU-A-CB (Split System: Heat Pump with Remote Outdoor Unit-Air-Source) | Yes
214719717 | Central Heat Pump | COLEMAN | HH836E2S11 |  |  | CTU36B5XDS1+TXV | CP9C080B12MP13 | 33000 |  |  | 18 | 8.5 | 30800 |  |  | 25000 | 81.17% | 2 | Both | 687.5 | 2.75 | HRCU-A-CB (Split System: Heat Pump with Remote Outdoor Unit-Air-Source) | Yes
214719707 | Central Heat Pump | COLEMAN | HH836E2S11 |  |  | CTU36B5XDS1+TXV | TM9V080B12MP12 | 33000 |  |  | 18 | 8.5 | 30800 |  |  | 25000 | 81.17% | 2 | Both | 687.5 | 2.75 | HRCU-A-CB (Split System: Heat Pump with Remote Outdoor Unit-Air-Source) | Yes
214719692 | Central Heat Pump | COLEMAN | HH836E2S11 |  |  | CTU36B5XDS1+TXV | TM9Y080B12MP11 | 33400 |  |  | 18 | 8.5 | 31400 |  |  | 25600 | 81.53% | 2 | Both | 695.8333 | 2.7833 | HRCU-A-CB (Split System: Heat Pump with Remote Outdoor Unit-Air-Source) | Yes
214595049 | Central Heat Pump | COLEMAN | HH836E2S11 |  |  | CTM36C5CDS1 | Z8ES080C20SMPS1 | 34400 |  |  | 18 | 8.5 | 32000 |  |  | 26200 | 81.88% | 2 | Both | 716.6667 | 2.8667 | HRCU-A-CB (Split System: Heat Pump with Remote Outdoor Unit-Air-Source) | Yes
214594984 | Central Heat Pump | COLEMAN | HH836E2S11 |  |  | CTF36C5CDS1 | Z8ES120C20SMPS1 | 34400 |  |  | 18 | 8.5 | 32000 |  |  | 26200 | 81.88% | 2 | Both | 716.6667 | 2.8667 | HRCU-A-CB (Split System: Heat Pump with Remote Outdoor Unit-Air-Source) | Yes
215931659 | Central Heat Pump | COMFORTMAKER | C5H3V60*K*AAA* |  |  | EA*5X61M21A*+WALLCON | *80CTL0701716B* | 56000 |  |  | 18 | 8.5 | 61000 |  |  | 45500 | 74.59% | 2.1 | Both | 1166.6667 | 4.6667 | HRCU-A-CB (Split System: Heat Pump with Remote Outdoor Unit-Air-Source) | Yes
215931660 | Central Heat Pump | DAY & NIGHT | C5H3V60*K*AAA* |  |  | EA*5X61M21A*+WALLCON | *80CTL0701716B* | 56000 |  |  | 18 | 8.5 | 61000 |  |  | 45500 | 74.59% | 2.1 | Both | 1166.6667 | 4.6667 | HRCU-A-CB (Split System: Heat Pump with Remote Outdoor Unit-Air-Source) | Yes
214719709 | Central Heat Pump | FRASER-JOHNSTON | HH836E2S11 |  |  | CTU36B5XDS1+TXV | TM9V080B12MP12 | 33000 |  |  | 18 | 8.5 | 30800 |  |  | 25000 | 81.17% | 2 | Both | 687.5 | 2.75 | HRCU-A-CB (Split System: Heat Pump with Remote Outdoor Unit-Air-Source) | Yes
214595001 | Central Heat Pump | FRASER-JOHNSTON | HH836E2S11 |  |  | CTM36B5CDS1 | Z8ES100B12SMPS1 | 33200 |  |  | 18 | 8.5 | 30600 |  |  | 25000 | 81.7% | 2 | Both | 691.6667 | 2.7667 | HRCU-A-CB (Split System: Heat Pump with Remote Outdoor Unit-Air-Source) | Yes
214595066 | Central Heat Pump | FRASER-JOHNSTON | HH836E2S11 |  |  | CTM36C5CDS1 | Z8ES100C20SMPS1 | 34400 |  |  | 18 | 8.5 | 32000 |  |  | 26200 | 81.88% | 2 | Both | 716.6667 | 2.8667 | HRCU-A-CB (Split System: Heat Pump with Remote Outdoor Unit-Air-Source) | Yes
214594986 | Central Heat Pump | FRASER-JOHNSTON | HH836E2S11 |  |  | CTF36C5CDS1 | Z8ES120C20SMPS1 | 34400 |  |  | 18 | 8.5 | 32000 |  |  | 26200 | 81.88% | 2 | Both | 716.6667 | 2.8667 | HRCU-A-CB (Split System: Heat Pump with Remote Outdoor Unit-Air-Source) | Yes
214595046 | Central Heat Pump | FRASER-JOHNSTON | HH836E2S11 |  |  | CTF36C5CDS1 | Z8ES100C20SMPS1 | 34600 |  |  | 18 | 8.5 | 32200 |  |  | 26200 | 81.37% | 2 | Both | 720.8333 | 2.8833 | HRCU-A-CB (Split System: Heat Pump with Remote Outdoor Unit-Air-Source) | Yes
215931656 | Central Heat Pump | HEIL | H5H3V60*K*AAA* |  |  | EA*5X61M21A*+WALLCON | *80CTL0701716B* | 56000 |  |  | 18 | 8.5 | 61000 |  |  | 45500 | 74.59% | 2.1 | Both | 1166.6667 | 4.6667 | HRCU-A-CB (Split System: Heat Pump with Remote Outdoor Unit-Air-Source) | Yes
214719711 | Central Heat Pump | JOHNSON CONTROLS | HH836E2S11 |  |  | CTU36B5XDS1+TXV | TM9V080B12MP12 | 33000 |  |  | 18 | 8.5 | 30800 |  |  | 25000 | 81.17% | 2 | Both | 687.5 | 2.75 | HRCU-A-CB (Split System: Heat Pump with Remote Outdoor Unit-Air-Source) | Yes
214595003 | Central Heat Pump | JOHNSON CONTROLS | HH836E2S11 |  |  | CTM36B5CDS1 | Z8ES100B12SMPS1 | 33200 |  |  | 18 | 8.5 | 30600 |  |  | 25000 | 81.7% | 2 | Both | 691.6667 | 2.7667 | HRCU-A-CB (Split System: Heat Pump with Remote Outdoor Unit-Air-Source) | Yes
214595023 | Central Heat Pump | JOHNSON CONTROLS | HH836E2S11 |  |  | CTM36B5CDS1 | Z8ES080B12SMPS1 | 33600 |  |  | 18 | 8.5 | 31200 |  |  | 25600 | 82.05% | 2 | Both | 700 | 2.8 | HRCU-A-CB (Split System: Heat Pump with Remote Outdoor Unit-Air-Source) | Yes
214595018 | Central Heat Pump | JOHNSON CONTROLS | HH836E2S11 |  |  | CTM36C5CDS1 | Z8ES120C20SMPS1 | 34400 |  |  | 18 | 8.5 | 32000 |  |  | 26200 | 81.88% | 2 | Both | 716.6667 | 2.8667 | HRCU-A-CB (Split System: Heat Pump with Remote Outdoor Unit-Air-Source) | Yes
214595053 | Central Heat Pump | JOHNSON CONTROLS | HH836E2S11 |  |  | CTM36C5CDS1 | Z8ES080C20SMPS1 | 34400 |  |  | 18 | 8.5 | 32000 |  |  | 26200 | 81.88% | 2 | Both | 716.6667 | 2.8667 | HRCU-A-CB (Split System: Heat Pump with Remote Outdoor Unit-Air-Source) | Yes
214595068 | Central Heat Pump | JOHNSON CONTROLS | HH836E2S11 |  |  | CTM36C5CDS1 | Z8ES100C20SMPS1 | 34400 |  |  | 18 | 8.5 | 32000 |  |  | 26200 | 81.88% | 2 | Both | 716.6667 | 2.8667 | HRCU-A-CB (Split System: Heat Pump with Remote Outdoor Unit-Air-Source) | Yes
214594988 | Central Heat Pump | JOHNSON CONTROLS | HH836E2S11 |  |  | CTF36C5CDS1 | Z8ES120C20SMPS1 | 34400 |  |  | 18 | 8.5 | 32000 |  |  | 26200 | 81.88% | 2 | Both | 716.6667 | 2.8667 | HRCU-A-CB (Split System: Heat Pump with Remote Outdoor Unit-Air-Source) | Yes
215931662 | Central Heat Pump | KENMORE | (C,H,T)5H3V60*K*AAA* |  |  | EA*5X61M21A*+WALLCON | *80CTL0701716B* | 56000 |  |  | 18 | 8.5 | 61000 |  |  | 45500 | 74.59% | 2.1 | Both | 1166.6667 | 4.6667 | HRCU-A-CB (Split System: Heat Pump with Remote Outdoor Unit-Air-Source) | Yes
214595000 | Central Heat Pump | LUXAIRE | HH836E2S11 |  |  | CTM36B5CDS1 | Z8ES100B12SMPS1 | 33200 |  |  | 18 | 8.5 | 30600 |  |  | 25000 | 81.7% | 2 | Both | 691.6667 | 2.7667 | HRCU-A-CB (Split System: Heat Pump with Remote Outdoor Unit-Air-Source) | Yes
214719693 | Central Heat Pump | LUXAIRE | HH836E2S11 |  |  | CTU36B5XDS1+TXV | TM9Y080B12MP11 | 33400 |  |  | 18 | 8.5 | 31400 |  |  | 25600 | 81.53% | 2 | Both | 695.8333 | 2.7833 | HRCU-A-CB (Split System: Heat Pump with Remote Outdoor Unit-Air-Source) | Yes
214595020 | Central Heat Pump | LUXAIRE | HH836E2S11 |  |  | CTM36B5CDS1 | Z8ES080B12SMPS1 | 33600 |  |  | 18 | 8.5 | 31200 |  |  | 25600 | 82.05% | 2 | Both | 700 | 2.8 | HRCU-A-CB (Split System: Heat Pump with Remote Outdoor Unit-Air-Source) | Yes
214397275 | Central Heat Pump | LUXAIRE | HH836E2S11 |  |  | CTF36C5CDS1 | TP9C080C16MP13 | 33800 |  |  | 18 | 8.5 | 31800 |  |  | 26000 | 81.76% | 2 | Both | 704.1667 | 2.8167 | HRCU-A-CB (Split System: Heat Pump with Remote Outdoor Unit-Air-Source) | Yes
214595015 | Central Heat Pump | LUXAIRE | HH836E2S11 |  |  | CTM36C5CDS1 | Z8ES120C20SMPS1 | 34400 |  |  | 18 | 8.5 | 32000 |  |  | 26200 | 81.88% | 2 | Both | 716.6667 | 2.8667 | HRCU-A-CB (Split System: Heat Pump with Remote Outdoor Unit-Air-Source) | Yes
214595065 | Central Heat Pump | LUXAIRE | HH836E2S11 |  |  | CTM36C5CDS1 | Z8ES100C20SMPS1 | 34400 |  |  | 18 | 8.5 | 32000 |  |  | 26200 | 81.88% | 2 | Both | 716.6667 | 2.8667 | HRCU-A-CB (Split System: Heat Pump with Remote Outdoor Unit-Air-Source) | Yes
214595050 | Central Heat Pump | LUXAIRE | HH836E2S11 |  |  | CTM36C5CDS1 | Z8ES080C20SMPS1 | 34400 |  |  | 18 | 8.5 | 32000 |  |  | 26200 | 81.88% | 2 | Both | 716.6667 | 2.8667 | HRCU-A-CB (Split System: Heat Pump with Remote Outdoor Unit-Air-Source) | Yes
215869087 | Central Heat Pump | AMERICAN STANDARD | 5A6V8X36A1 |  |  | 5PX*B004AS3 | S9V2B060U4VSB+LRP | 31800 |  |  | 18.1 | 8.5 | 33000 |  |  | 25400 | 76.97% | 2 | Both | 662.5 | 2.65 | HRCU-A-CB (Split System: Heat Pump with Remote Outdoor Unit-Air-Source) | Yes
215869093 | Central Heat Pump | AMERICAN STANDARD | 5A6V8X36A1 |  |  | 5PX*C005AS3 | S9V2C100U5VSB+LRP | 31800 |  |  | 18.1 | 8.5 | 32800 |  |  | 25400 | 77.44% | 2.1 | Both | 662.5 | 2.65 | HRCU-A-CB (Split System: Heat Pump with Remote Outdoor Unit-Air-Source) | Yes
215869109 | Central Heat Pump | AMERICAN STANDARD | 5A6V8X36A1 |  |  | 5TXCC005AS3 | S9V2C100U5VSB+LRP | 31800 |  |  | 18.1 | 8.5 | 32800 |  |  | 25600 | 78.05% | 2.1 | Both | 662.5 | 2.65 | HRCU-A-CB (Split System: Heat Pump with Remote Outdoor Unit-Air-Source) | Yes
215869107 | Central Heat Pump | AMERICAN STANDARD | 5A6V8X36A1 |  |  | 5TXCC005AS3 | S9V2C080U5VSB+LRP | 31800 |  |  | 18.1 | 8.5 | 32800 |  |  | 25400 | 77.44% | 2.1 | Both | 662.5 | 2.65 | HRCU-A-CB (Split System: Heat Pump with Remote Outdoor Unit-Air-Source) | Yes
215869101 | Central Heat Pump | AMERICAN STANDARD | 5A6V8X36A1 |  |  | 5PX*CD05AS3 | S9V2C100D5VSB+LRP | 32200 |  |  | 18.1 | 8.5 | 34000 |  |  | 25600 | 75.29% | 2 | Both | 670.8333 | 2.6833 | HRCU-A-CB (Split System: Heat Pump with Remote Outdoor Unit-Air-Source) | Yes
215869089 | Central Heat Pump | AMERICAN STANDARD | 5A6V8X36A1 |  |  | 5PX*B006AS3 | S9V2B060U4VSB+LRP | 32800 |  |  | 18.1 | 8.5 | 33600 |  |  | 25800 | 76.79% | 2.1 | Both | 683.3333 | 2.7333 | HRCU-A-CB (Split System: Heat Pump with Remote Outdoor Unit-Air-Source) | Yes
215869105 | Central Heat Pump | AMERICAN STANDARD | 5A6V8X36A1 |  |  | 5TXCB006AS3 | S9V2B060U4VSB+LRP | 32800 |  |  | 18.1 | 8.5 | 33600 |  |  | 25800 | 76.79% | 2.1 | Both | 683.3333 | 2.7333 | HRCU-A-CB (Split System: Heat Pump with Remote Outdoor Unit-Air-Source) | Yes
215869121 | Central Heat Pump | AMERICAN STANDARD | 5A6V8X48A1 |  |  | 5TXCB006AS3 | S9V2B060U4VSB+LRP | 44500 |  |  | 18.1 | 8.5 | 46000 |  |  | 35400 | 76.96% | 2.1 | Both | 927.0833 | 3.7083 | HRCU-A-CB (Split System: Heat Pump with Remote Outdoor Unit-Air-Source) | Yes
215869115 | Central Heat Pump | AMERICAN STANDARD | 5A6V8X48A1 |  |  | 5PX*B006AS3 | S9V2B060U4VSB+LRP | 44500 |  |  | 18.1 | 8.5 | 46000 |  |  | 35400 | 76.96% | 2.1 | Both | 927.0833 | 3.7083 | HRCU-A-CB (Split System: Heat Pump with Remote Outdoor Unit-Air-Source) | Yes
215869119 | Central Heat Pump | AMERICAN STANDARD | 5A6V8X48A1 |  |  | 5PX*C007AS3 | S9V2C100U5VSB+LRP | 45500 |  |  | 18.1 | 8.5 | 46000 |  |  | 35400 | 76.96% | 2.1 | Both | 947.9167 | 3.7917 | HRCU-A-CB (Split System: Heat Pump with Remote Outdoor Unit-Air-Source) | Yes
215869133 | Central Heat Pump | AMERICAN STANDARD | 5A6V8X60A1 |  |  | 5PX*D008AS3 | S9V2C080U5VSB+LRP | 53000 |  |  | 18.1 | 8.5 | 56000 |  |  | 40000 | 71.43% | 2 | Both | 1104.1667 | 4.4167 | HRCU-A-CB (Split System: Heat Pump with Remote Outdoor Unit-Air-Source) | Yes
215869153 | Central Heat Pump | AMERICAN STANDARD | 5A6V8X60A1 |  |  | 5TXCD008AS3 | S9V2C100U5VSB+LRP | 53000 |  |  | 18.1 | 8.5 | 56000 |  |  | 40000 | 71.43% | 2 | Both | 1104.1667 | 4.4167 | HRCU-A-CB (Split System: Heat Pump with Remote Outdoor Unit-Air-Source) | Yes
215869151 | Central Heat Pump | AMERICAN STANDARD | 5A6V8X60A1 |  |  | 5TXCD008AS3 | S9V2C080U5VSB+LRP | 53000 |  |  | 18.1 | 8.5 | 56000 |  |  | 40000 | 71.43% | 2 | Both | 1104.1667 | 4.4167 | HRCU-A-CB (Split System: Heat Pump with Remote Outdoor Unit-Air-Source) | Yes
215869141 | Central Heat Pump | AMERICAN STANDARD | 5A6V8X60A1 |  |  | 5TXCC007AS3 | S9V2C100U5VSB+LRP | 53000 |  |  | 18.1 | 8.5 | 56000 |  |  | 40000 | 71.43% | 2 | Both | 1104.1667 | 4.4167 | HRCU-A-CB (Split System: Heat Pump with Remote Outdoor Unit-Air-Source) | Yes
215869135 | Central Heat Pump | AMERICAN STANDARD | 5A6V8X60A1 |  |  | 5PX*D008AS3 | S9V2C100U5VSB+LRP | 53000 |  |  | 18.1 | 8.5 | 56000 |  |  | 40000 | 71.43% | 2 | Both | 1104.1667 | 4.4167 | HRCU-A-CB (Split System: Heat Pump with Remote Outdoor Unit-Air-Source) | Yes
215869125 | Central Heat Pump | AMERICAN STANDARD | 5A6V8X60A1 |  |  | 5PX*C007AS3 | S9V2C080U5VSB+LRP | 53000 |  |  | 18.1 | 8.5 | 56000 |  |  | 40500 | 72.32% | 2 | Both | 1104.1667 | 4.4167 | HRCU-A-CB (Split System: Heat Pump with Remote Outdoor Unit-Air-Source) | Yes
215869149 | Central Heat Pump | AMERICAN STANDARD | 5A6V8X60A1 |  |  | 5TXCC009AS3 | S9V2C080U5VSB+LRP | 54000 |  |  | 18.1 | 8.5 | 55500 |  |  | 40000 | 72.07% | 2 | Both | 1125 | 4.5 | HRCU-A-CB (Split System: Heat Pump with Remote Outdoor Unit-Air-Source) | Yes
215869147 | Central Heat Pump | AMERICAN STANDARD | 5A6V8X60A1 |  |  | 5TXCC009AS3 | S9V2C100U5VSB+LRP | 54000 |  |  | 18.1 | 8.5 | 55500 |  |  | 39500 | 71.17% | 2 | Both | 1125 | 4.5 | HRCU-A-CB (Split System: Heat Pump with Remote Outdoor Unit-Air-Source) | Yes
215869139 | Central Heat Pump | AMERICAN STANDARD | 5A6V8X60A1 |  |  | 5PX*D010AS3 | S9V2C080U5VSB+LRP | 54000 |  |  | 18.1 | 8.5 | 55500 |  |  | 39500 | 71.17% | 2 | Both | 1125 | 4.5 | HRCU-A-CB (Split System: Heat Pump with Remote Outdoor Unit-Air-Source) | Yes
215869129 | Central Heat Pump | AMERICAN STANDARD | 5A6V8X60A1 |  |  | 5PX*C009AS3 | S9V2C080U5VSB+LRP | 54000 |  |  | 18.1 | 8.5 | 55500 |  |  | 40000 | 72.07% | 2 | Both | 1125 | 4.5 | HRCU-A-CB (Split System: Heat Pump with Remote Outdoor Unit-Air-Source) | Yes
215869131 | Central Heat Pump | AMERICAN STANDARD | 5A6V8X60A1 |  |  | 5PX*C009AS3 | S9V2C100U5VSB+LRP | 54000 |  |  | 18.1 | 8.5 | 55500 |  |  | 39500 | 71.17% | 2 | Both | 1125 | 4.5 | HRCU-A-CB (Split System: Heat Pump with Remote Outdoor Unit-Air-Source) | Yes
215869161 | Central Heat Pump | AMERICAN STANDARD | 5A6V8X60A1 |  |  | 5TXCD010AS3 | S9V2C100U5VSB+LRP | 54500 |  |  | 18.1 | 8.5 | 55500 |  |  | 39500 | 71.17% | 2 | Both | 1135.4167 | 4.5417 | HRCU-A-CB (Split System: Heat Pump with Remote Outdoor Unit-Air-Source) | Yes
215869157 | Central Heat Pump | AMERICAN STANDARD | 5A6V8X60A1 |  |  | 5TXCD010AS3 | S9V2C080U5VSB+LRP | 54500 |  |  | 18.1 | 8.5 | 55500 |  |  | 40000 | 72.07% | 2 | Both | 1135.4167 | 4.5417 | HRCU-A-CB (Split System: Heat Pump with Remote Outdoor Unit-Air-Source) | Yes
215869102 | Central Heat Pump | TRANE | 5TWV8X36A1 |  |  | 5TXCB004AS3 | S9V2B060U4VSB+LRP | 31800 |  |  | 18.1 | 8.5 | 33000 |  |  | 25400 | 76.97% | 2 | Both | 662.5 | 2.65 | HRCU-A-CB (Split System: Heat Pump with Remote Outdoor Unit-Air-Source) | Yes
215869086 | Central Heat Pump | TRANE | 5TWV8X36A1 |  |  | 5PX*B004AS3 | S9V2B060U4VSB+LRP | 31800 |  |  | 18.1 | 8.5 | 33000 |  |  | 25400 | 76.97% | 2 | Both | 662.5 | 2.65 | HRCU-A-CB (Split System: Heat Pump with Remote Outdoor Unit-Air-Source) | Yes
215869106 | Central Heat Pump | TRANE | 5TWV8X36A1 |  |  | 5TXCC005AS3 | S9V2C080U5VSB+LRP | 31800 |  |  | 18.1 | 8.5 | 32800 |  |  | 25400 | 77.44% | 2.1 | Both | 662.5 | 2.65 | HRCU-A-CB (Split System: Heat Pump with Remote Outdoor Unit-Air-Source) | Yes
215869114 | Central Heat Pump | TRANE | 5TWV8X48A1 |  |  | 5PX*B006AS3 | S9V2B060U4VSB+LRP | 44500 |  |  | 18.1 | 8.5 | 46000 |  |  | 35400 | 76.96% | 2.1 | Both | 927.0833 | 3.7083 | HRCU-A-CB (Split System: Heat Pump with Remote Outdoor Unit-Air-Source) | Yes
215869120 | Central Heat Pump | TRANE | 5TWV8X48A1 |  |  | 5TXCB006AS3 | S9V2B060U4VSB+LRP | 44500 |  |  | 18.1 | 8.5 | 46000 |  |  | 35400 | 76.96% | 2.1 | Both | 927.0833 | 3.7083 | HRCU-A-CB (Split System: Heat Pump with Remote Outdoor Unit-Air-Source) | Yes
215869116 | Central Heat Pump | TRANE | 5TWV8X48A1 |  |  | 5PX*C007AS3 | S9V2C080U5VSB+LRP | 45000 |  |  | 18.1 | 8.5 | 46000 |  |  | 35400 | 76.96% | 2.1 | Both | 937.5 | 3.75 | HRCU-A-CB (Split System: Heat Pump with Remote Outdoor Unit-Air-Source) | Yes
215869118 | Central Heat Pump | TRANE | 5TWV8X48A1 |  |  | 5PX*C007AS3 | S9V2C100U5VSB+LRP | 45500 |  |  | 18.1 | 8.5 | 46000 |  |  | 35400 | 76.96% | 2.1 | Both | 947.9167 | 3.7917 | HRCU-A-CB (Split System: Heat Pump with Remote Outdoor Unit-Air-Source) | Yes
215869122 | Central Heat Pump | TRANE | 5TWV8X48A1 |  |  | 5TXCC007AS3 | S9V2C100U5VSB+LRP | 45500 |  |  | 18.1 | 8.5 | 46000 |  |  | 35200 | 76.52% | 2.1 | Both | 947.9167 | 3.7917 | HRCU-A-CB (Split System: Heat Pump with Remote Outdoor Unit-Air-Source) | Yes
215869142 | Central Heat Pump | TRANE | 5TWV8X60A1 |  |  | 5TXCC007AS3 | S9V2C080U5VSB+LRP | 53000 |  |  | 18.1 | 8.5 | 56000 |  |  | 40000 | 71.43% | 2 | Both | 1104.1667 | 4.4167 | HRCU-A-CB (Split System: Heat Pump with Remote Outdoor Unit-Air-Source) | Yes
215869152 | Central Heat Pump | TRANE | 5TWV8X60A1 |  |  | 5TXCD008AS3 | S9V2C100U5VSB+LRP | 53000 |  |  | 18.1 | 8.5 | 56000 |  |  | 40000 | 71.43% | 2 | Both | 1104.1667 | 4.4167 | HRCU-A-CB (Split System: Heat Pump with Remote Outdoor Unit-Air-Source) | Yes
215869124 | Central Heat Pump | TRANE | 5TWV8X60A1 |  |  | 5PX*C007AS3 | S9V2C080U5VSB+LRP | 53000 |  |  | 18.1 | 8.5 | 56000 |  |  | 40500 | 72.32% | 2 | Both | 1104.1667 | 4.4167 | HRCU-A-CB (Split System: Heat Pump with Remote Outdoor Unit-Air-Source) | Yes
215869132 | Central Heat Pump | TRANE | 5TWV8X60A1 |  |  | 5PX*D008AS3 | S9V2C080U5VSB+LRP | 53000 |  |  | 18.1 | 8.5 | 56000 |  |  | 40000 | 71.43% | 2 | Both | 1104.1667 | 4.4167 | HRCU-A-CB (Split System: Heat Pump with Remote Outdoor Unit-Air-Source) | Yes
215869134 | Central Heat Pump | TRANE | 5TWV8X60A1 |  |  | 5PX*D008AS3 | S9V2C100U5VSB+LRP | 53000 |  |  | 18.1 | 8.5 | 56000 |  |  | 40000 | 71.43% | 2 | Both | 1104.1667 | 4.4167 | HRCU-A-CB (Split System: Heat Pump with Remote Outdoor Unit-Air-Source) | Yes
215869128 | Central Heat Pump | TRANE | 5TWV8X60A1 |  |  | 5PX*C009AS3 | S9V2C080U5VSB+LRP | 54000 |  |  | 18.1 | 8.5 | 55500 |  |  | 40000 | 72.07% | 2 | Both | 1125 | 4.5 | HRCU-A-CB (Split System: Heat Pump with Remote Outdoor Unit-Air-Source) | Yes
215869130 | Central Heat Pump | TRANE | 5TWV8X60A1 |  |  | 5PX*C009AS3 | S9V2C100U5VSB+LRP | 54000 |  |  | 18.1 | 8.5 | 55500 |  |  | 39500 | 71.17% | 2 | Both | 1125 | 4.5 | HRCU-A-CB (Split System: Heat Pump with Remote Outdoor Unit-Air-Source) | Yes
215869146 | Central Heat Pump | TRANE | 5TWV8X60A1 |  |  | 5TXCC009AS3 | S9V2C100U5VSB+LRP | 54000 |  |  | 18.1 | 8.5 | 55500 |  |  | 39500 | 71.17% | 2 | Both | 1125 | 4.5 | HRCU-A-CB (Split System: Heat Pump with Remote Outdoor Unit-Air-Source) | Yes
215869160 | Central Heat Pump | TRANE | 5TWV8X60A1 |  |  | 5TXCD010AS3 | S9V2C100U5VSB+LRP | 54500 |  |  | 18.1 | 8.5 | 55500 |  |  | 39500 | 71.17% | 2 | Both | 1135.4167 | 4.5417 | HRCU-A-CB (Split System: Heat Pump with Remote Outdoor Unit-Air-Source) | Yes
215869156 | Central Heat Pump | TRANE | 5TWV8X60A1 |  |  | 5TXCD010AS3 | S9V2C080U5VSB+LRP | 54500 |  |  | 18.1 | 8.5 | 55500 |  |  | 40000 | 72.07% | 2 | Both | 1135.4167 | 4.5417 | HRCU-A-CB (Split System: Heat Pump with Remote Outdoor Unit-Air-Source) | Yes
215869111 | Central Heat Pump | AMERICAN STANDARD | 5A6V8X36A1 |  |  | 5TXCC007AS3 | S9V2C080U5VSB+LRP | 33000 |  |  | 18.1 | 8.5 | 33400 |  |  | 25600 | 76.65% | 2.1 | Both | 687.5 | 2.75 | HRCU-A-CB (Split System: Heat Pump with Remote Outdoor Unit-Air-Source) | Yes
215869113 | Central Heat Pump | AMERICAN STANDARD | 5A6V8X36A1 |  |  | 5TXCC007AS3 | S9V2C100U5VSB+LRP | 33000 |  |  | 18.1 | 8.5 | 33400 |  |  | 25600 | 76.65% | 2.1 | Both | 687.5 | 2.75 | HRCU-A-CB (Split System: Heat Pump with Remote Outdoor Unit-Air-Source) | Yes
215869099 | Central Heat Pump | AMERICAN STANDARD | 5A6V8X36A1 |  |  | 5PX*C007AS3 | S9V2C080U5VSB+LRP | 33000 |  |  | 18.1 | 8.5 | 33400 |  |  | 25600 | 76.65% | 2.1 | Both | 687.5 | 2.75 | HRCU-A-CB (Split System: Heat Pump with Remote Outdoor Unit-Air-Source) | Yes
215869096 | Central Heat Pump | TRANE | 5TWV8X36A1 |  |  | 5PX*C007AS3 | S9V2C100U5VSB+LRP | 33000 |  |  | 18.1 | 8.5 | 33200 |  |  | 25400 | 76.51% | 2.1 | Both | 687.5 | 2.75 | HRCU-A-CB (Split System: Heat Pump with Remote Outdoor Unit-Air-Source) | Yes
215869112 | Central Heat Pump | TRANE | 5TWV8X36A1 |  |  | 5TXCC007AS3 | S9V2C100U5VSB+LRP | 33000 |  |  | 18.1 | 8.5 | 33400 |  |  | 25600 | 76.65% | 2.1 | Both | 687.5 | 2.75 | HRCU-A-CB (Split System: Heat Pump with Remote Outdoor Unit-Air-Source) | Yes
215869110 | Central Heat Pump | TRANE | 5TWV8X36A1 |  |  | 5TXCC007AS3 | S9V2C080U5VSB+LRP | 33000 |  |  | 18.1 | 8.5 | 33400 |  |  | 25600 | 76.65% | 2.1 | Both | 687.5 | 2.75 | HRCU-A-CB (Split System: Heat Pump with Remote Outdoor Unit-Air-Source) | Yes
215869084 | Central Heat Pump | TRANE | 5TWV8X24A1 |  |  | 5TXCB003AS3 | S9V2B060U4VSB+LRP | 21400 |  |  | 18.1 | 8.5 | 24400 |  |  | 18900 | 77.46% | 2.1 | Both | 445.8333 | 1.7833 | HRCU-A-CB (Split System: Heat Pump with Remote Outdoor Unit-Air-Source) | Yes
215869082 | Central Heat Pump | TRANE | 5TWV8X24A1 |  |  | 5PX*B003AS3 | S9V2B060U4VSB+LRP | 21400 |  |  | 18.1 | 8.5 | 24400 |  |  | 18900 | 77.46% | 2.1 | Both | 445.8333 | 1.7833 | HRCU-A-CB (Split System: Heat Pump with Remote Outdoor Unit-Air-Source) | Yes
215931617 | Central Heat Pump | AIRQUEST | H5H3V60*K*AAA* |  |  | EA*5X60M24A*+WALLCON | *97CMN1002122B* | 55500 |  |  | 18.5 | 8.5 | 60500 |  |  | 46000 | 76.03% | 2.06 | Both | 1156.25 | 4.625 | HRCU-A-CB (Split System: Heat Pump with Remote Outdoor Unit-Air-Source) | Yes
215931647 | Central Heat Pump | AIRQUEST | H5H3V60*K*AAA* |  |  | EA*5X60M24A*+WALLCON | *96CTN1202422B* | 56000 |  |  | 18.5 | 8.5 | 60500 |  |  | 46000 | 76.03% | 2.06 | Both | 1166.6667 | 4.6667 | HRCU-A-CB (Split System: Heat Pump with Remote Outdoor Unit-Air-Source) | Yes
215931727 | Central Heat Pump | AIRQUEST | H5H3V60*K*AAA* |  |  | EA*5X61M24A*+WALLCON | *95CSU0802120B* | 56500 |  |  | 18.5 | 8.5 | 60500 |  |  | 46500 | 76.86% | 2.02 | Both | 1177.0833 | 4.7083 | HRCU-A-CB (Split System: Heat Pump with Remote Outdoor Unit-Air-Source) | Yes
215931528 | Central Heat Pump | ARCOAIRE | H5H3V60*K*AAA* |  |  | EA*5X60M24A*+WALLCON | *80CSU1002120A* | 55500 |  |  | 18.5 | 8.5 | 60500 |  |  | 46000 | 76.03% | 2.04 | Both | 1156.25 | 4.625 | HRCU-A-CB (Split System: Heat Pump with Remote Outdoor Unit-Air-Source) | Yes
215931618 | Central Heat Pump | ARCOAIRE | H5H3V60*K*AAA* |  |  | EA*5X60M24A*+WALLCON | *97CMN1002122B* | 55500 |  |  | 18.5 | 8.5 | 60500 |  |  | 46000 | 76.03% | 2.06 | Both | 1156.25 | 4.625 | HRCU-A-CB (Split System: Heat Pump with Remote Outdoor Unit-Air-Source) | Yes
215931638 | Central Heat Pump | ARCOAIRE | H5H3V60*K*AAA* |  |  | EA*5X60M24A*+WALLCON | *96CTN1002122B* | 55500 |  |  | 18.5 | 8.5 | 60500 |  |  | 46000 | 76.03% | 2.06 | Both | 1156.25 | 4.625 | HRCU-A-CB (Split System: Heat Pump with Remote Outdoor Unit-Air-Source) | Yes
215931628 | Central Heat Pump | ARCOAIRE | H5H3V60*K*AAA* |  |  | EA*5X60M24A*+WALLCON | *97CMN1202422B* | 55500 |  |  | 18.5 | 8.5 | 60500 |  |  | 46000 | 76.03% | 2.06 | Both | 1156.25 | 4.625 | HRCU-A-CB (Split System: Heat Pump with Remote Outdoor Unit-Air-Source) | Yes
215931648 | Central Heat Pump | ARCOAIRE | H5H3V60*K*AAA* |  |  | EA*5X60M24A*+WALLCON | *96CTN1202422B* | 56000 |  |  | 18.5 | 8.5 | 60500 |  |  | 46000 | 76.03% | 2.06 | Both | 1166.6667 | 4.6667 | HRCU-A-CB (Split System: Heat Pump with Remote Outdoor Unit-Air-Source) | Yes
215931688 | Central Heat Pump | ARCOAIRE | H5H3V60*K*AAA* |  |  | EA*5X61M24A*+WALLCON | *80CTL0702120B* | 56500 |  |  | 18.5 | 8.5 | 60500 |  |  | 47000 | 77.69% | 2.02 | Both | 1177.0833 | 4.7083 | HRCU-A-CB (Split System: Heat Pump with Remote Outdoor Unit-Air-Source) | Yes
215931728 | Central Heat Pump | ARCOAIRE | H5H3V60*K*AAA* |  |  | EA*5X61M24A*+WALLCON | *95CSU0802120B* | 56500 |  |  | 18.5 | 8.5 | 60500 |  |  | 46500 | 76.86% | 2.02 | Both | 1177.0833 | 4.7083 | HRCU-A-CB (Split System: Heat Pump with Remote Outdoor Unit-Air-Source) | Yes
215931748 | Central Heat Pump | ARCOAIRE | H5H3V60*K*AAA* |  |  | EA*5X61M24A*+WALLCON | *97CMN0802120B* | 56500 |  |  | 18.5 | 8.5 | 60500 |  |  | 46500 | 76.86% | 2.02 | Both | 1177.0833 | 4.7083 | HRCU-A-CB (Split System: Heat Pump with Remote Outdoor Unit-Air-Source) | Yes
215931768 | Central Heat Pump | ARCOAIRE | H5H3V60*K*AAA* |  |  | EA*5X61M24A*+WALLCON | *97CMN1202422B* | 57000 |  |  | 18.5 | 8.5 | 60500 |  |  | 46500 | 76.86% | 2.02 | Both | 1187.5 | 4.75 | HRCU-A-CB (Split System: Heat Pump with Remote Outdoor Unit-Air-Source) | Yes
215931525 | Central Heat Pump | BRYANT HEATING AND COOLING SYSTEMS | 293VAN060**AA* |  |  | CAA**6024AM*+UI | 83*CA60100C21*** | 55500 |  |  | 18.5 | 8.5 | 60500 |  |  | 46000 | 76.03% | 2.04 | Both | 1156.25 | 4.625 | HRCU-A-CB (Split System: Heat Pump with Remote Outdoor Unit-Air-Source) | Yes
215931615 | Central Heat Pump | BRYANT HEATING AND COOLING SYSTEMS | 293VAN060**AA* |  |  | CAA**6024AM*+UI | 987MC66100C21*** | 55500 |  |  | 18.5 | 8.5 | 60500 |  |  | 46000 | 76.03% | 2.06 | Both | 1156.25 | 4.625 | HRCU-A-CB (Split System: Heat Pump with Remote Outdoor Unit-Air-Source) | Yes
215931635 | Central Heat Pump | BRYANT HEATING AND COOLING SYSTEMS | 293VAN060**AA* |  |  | CAA**6024AM*+UI | 986TD66100C21*** | 55500 |  |  | 18.5 | 8.5 | 60500 |  |  | 46000 | 76.03% | 2.06 | Both | 1156.25 | 4.625 | HRCU-A-CB (Split System: Heat Pump with Remote Outdoor Unit-Air-Source) | Yes
215931645 | Central Heat Pump | BRYANT HEATING AND COOLING SYSTEMS | 293VAN060**AA* |  |  | CAA**6024AM*+UI | 986TD66120C24*** | 56000 |  |  | 18.5 | 8.5 | 60500 |  |  | 46000 | 76.03% | 2.06 | Both | 1166.6667 | 4.6667 | HRCU-A-CB (Split System: Heat Pump with Remote Outdoor Unit-Air-Source) | Yes
215931725 | Central Heat Pump | BRYANT HEATING AND COOLING SYSTEMS | 293VAN060**AA* |  |  | CAA**6124AM*+UI | 935CB60080C21*** | 56500 |  |  | 18.5 | 8.5 | 60500 |  |  | 46500 | 76.86% | 2.02 | Both | 1177.0833 | 4.7083 | HRCU-A-CB (Split System: Heat Pump with Remote Outdoor Unit-Air-Source) | Yes
215931685 | Central Heat Pump | BRYANT HEATING AND COOLING SYSTEMS | 293VAN060**AA* |  |  | CAA**6124AM*+UI | 88*TB60070C21*** | 56500 |  |  | 18.5 | 8.5 | 60500 |  |  | 47000 | 77.69% | 2.02 | Both | 1177.0833 | 4.7083 | HRCU-A-CB (Split System: Heat Pump with Remote Outdoor Unit-Air-Source) | Yes
215931745 | Central Heat Pump | BRYANT HEATING AND COOLING SYSTEMS | 293VAN060**AA* |  |  | CAA**6124AM*+UI | 987MC60080C21*** | 56500 |  |  | 18.5 | 8.5 | 60500 |  |  | 46500 | 76.86% | 2.02 | Both | 1177.0833 | 4.7083 | HRCU-A-CB (Split System: Heat Pump with Remote Outdoor Unit-Air-Source) | Yes
215931524 | Central Heat Pump | CARRIER | 27VNA360A*030* |  |  | CAA**6024AM*+UI | 58CU*A100C21**20 | 55500 |  |  | 18.5 | 8.5 | 60500 |  |  | 46000 | 76.03% | 2.04 | Both | 1156.25 | 4.625 | HRCU-A-CB (Split System: Heat Pump with Remote Outdoor Unit-Air-Source) | Yes
215931624 | Central Heat Pump | CARRIER | 27VNA360A*030* |  |  | CAA**6024AM*+UI | 59MN7C120C24**22 | 55500 |  |  | 18.5 | 8.5 | 60500 |  |  | 46000 | 76.03% | 2.06 | Both | 1156.25 | 4.625 | HRCU-A-CB (Split System: Heat Pump with Remote Outdoor Unit-Air-Source) | Yes
215931614 | Central Heat Pump | CARRIER | 27VNA360A*030* |  |  | CAA**6024AM*+UI | 59MN7C100C21**22 | 55500 |  |  | 18.5 | 8.5 | 60500 |  |  | 46000 | 76.03% | 2.06 | Both | 1156.25 | 4.625 | HRCU-A-CB (Split System: Heat Pump with Remote Outdoor Unit-Air-Source) | Yes
215931684 | Central Heat Pump | CARRIER | 27VNA360A*030* |  |  | CAA**6124AM*+UI | 58TN*B070C21**20 | 56500 |  |  | 18.5 | 8.5 | 60500 |  |  | 47000 | 77.69% | 2.02 | Both | 1177.0833 | 4.7083 | HRCU-A-CB (Split System: Heat Pump with Remote Outdoor Unit-Air-Source) | Yes
215931764 | Central Heat Pump | CARRIER | 27VNA360A*030* |  |  | CAA**6124AM*+UI | 59MN7C120C24**22 | 57000 |  |  | 18.5 | 8.5 | 60500 |  |  | 46500 | 76.86% | 2.02 | Both | 1187.5 | 4.75 | HRCU-A-CB (Split System: Heat Pump with Remote Outdoor Unit-Air-Source) | Yes
215931529 | Central Heat Pump | COMFORTMAKER | C5H3V60*K*AAA* |  |  | EA*5X60M24A*+WALLCON | *80CSU1002120A* | 55500 |  |  | 18.5 | 8.5 | 60500 |  |  | 46000 | 76.03% | 2.04 | Both | 1156.25 | 4.625 | HRCU-A-CB (Split System: Heat Pump with Remote Outdoor Unit-Air-Source) | Yes
215931629 | Central Heat Pump | COMFORTMAKER | C5H3V60*K*AAA* |  |  | EA*5X60M24A*+WALLCON | *97CMN1202422B* | 55500 |  |  | 18.5 | 8.5 | 60500 |  |  | 46000 | 76.03% | 2.06 | Both | 1156.25 | 4.625 | HRCU-A-CB (Split System: Heat Pump with Remote Outdoor Unit-Air-Source) | Yes
215931749 | Central Heat Pump | COMFORTMAKER | C5H3V60*K*AAA* |  |  | EA*5X61M24A*+WALLCON | *97CMN0802120B* | 56500 |  |  | 18.5 | 8.5 | 60500 |  |  | 46500 | 76.86% | 2.02 | Both | 1177.0833 | 4.7083 | HRCU-A-CB (Split System: Heat Pump with Remote Outdoor Unit-Air-Source) | Yes
215931689 | Central Heat Pump | COMFORTMAKER | C5H3V60*K*AAA* |  |  | EA*5X61M24A*+WALLCON | *80CTL0702120B* | 56500 |  |  | 18.5 | 8.5 | 60500 |  |  | 47000 | 77.69% | 2.02 | Both | 1177.0833 | 4.7083 | HRCU-A-CB (Split System: Heat Pump with Remote Outdoor Unit-Air-Source) | Yes
215931729 | Central Heat Pump | COMFORTMAKER | C5H3V60*K*AAA* |  |  | EA*5X61M24A*+WALLCON | *95CSU0802120B* | 56500 |  |  | 18.5 | 8.5 | 60500 |  |  | 46500 | 76.86% | 2.02 | Both | 1177.0833 | 4.7083 | HRCU-A-CB (Split System: Heat Pump with Remote Outdoor Unit-Air-Source) | Yes
215931530 | Central Heat Pump | DAY & NIGHT | C5H3V60*K*AAA* |  |  | EA*5X60M24A*+WALLCON | *80CSU1002120A* | 55500 |  |  | 18.5 | 8.5 | 60500 |  |  | 46000 | 76.03% | 2.04 | Both | 1156.25 | 4.625 | HRCU-A-CB (Split System: Heat Pump with Remote Outdoor Unit-Air-Source) | Yes
215931620 | Central Heat Pump | DAY & NIGHT | C5H3V60*K*AAA* |  |  | EA*5X60M24A*+WALLCON | *97CMN1002122B* | 55500 |  |  | 18.5 | 8.5 | 60500 |  |  | 46000 | 76.03% | 2.06 | Both | 1156.25 | 4.625 | HRCU-A-CB (Split System: Heat Pump with Remote Outdoor Unit-Air-Source) | Yes
215931690 | Central Heat Pump | DAY & NIGHT | C5H3V60*K*AAA* |  |  | EA*5X61M24A*+WALLCON | *80CTL0702120B* | 56500 |  |  | 18.5 | 8.5 | 60500 |  |  | 47000 | 77.69% | 2.02 | Both | 1177.0833 | 4.7083 | HRCU-A-CB (Split System: Heat Pump with Remote Outdoor Unit-Air-Source) | Yes
215931770 | Central Heat Pump | DAY & NIGHT | C5H3V60*K*AAA* |  |  | EA*5X61M24A*+WALLCON | *97CMN1202422B* | 57000 |  |  | 18.5 | 8.5 | 60500 |  |  | 46500 | 76.86% | 2.02 | Both | 1187.5 | 4.75 | HRCU-A-CB (Split System: Heat Pump with Remote Outdoor Unit-Air-Source) | Yes
215931526 | Central Heat Pump | HEIL | H5H3V60*K*AAA* |  |  | EA*5X60M24A*+WALLCON | *80CSU1002120A* | 55500 |  |  | 18.5 | 8.5 | 60500 |  |  | 46000 | 76.03% | 2.04 | Both | 1156.25 | 4.625 | HRCU-A-CB (Split System: Heat Pump with Remote Outdoor Unit-Air-Source) | Yes
215931636 | Central Heat Pump | HEIL | H5H3V60*K*AAA* |  |  | EA*5X60M24A*+WALLCON | *96CTN1002122B* | 55500 |  |  | 18.5 | 8.5 | 60500 |  |  | 46000 | 76.03% | 2.06 | Both | 1156.25 | 4.625 | HRCU-A-CB (Split System: Heat Pump with Remote Outdoor Unit-Air-Source) | Yes
215931626 | Central Heat Pump | HEIL | H5H3V60*K*AAA* |  |  | EA*5X60M24A*+WALLCON | *97CMN1202422B* | 55500 |  |  | 18.5 | 8.5 | 60500 |  |  | 46000 | 76.03% | 2.06 | Both | 1156.25 | 4.625 | HRCU-A-CB (Split System: Heat Pump with Remote Outdoor Unit-Air-Source) | Yes
215931646 | Central Heat Pump | HEIL | H5H3V60*K*AAA* |  |  | EA*5X60M24A*+WALLCON | *96CTN1202422B* | 56000 |  |  | 18.5 | 8.5 | 60500 |  |  | 46000 | 76.03% | 2.06 | Both | 1166.6667 | 4.6667 | HRCU-A-CB (Split System: Heat Pump with Remote Outdoor Unit-Air-Source) | Yes
215931686 | Central Heat Pump | HEIL | H5H3V60*K*AAA* |  |  | EA*5X61M24A*+WALLCON | *80CTL0702120B* | 56500 |  |  | 18.5 | 8.5 | 60500 |  |  | 47000 | 77.69% | 2.02 | Both | 1177.0833 | 4.7083 | HRCU-A-CB (Split System: Heat Pump with Remote Outdoor Unit-Air-Source) | Yes
215931726 | Central Heat Pump | HEIL | H5H3V60*K*AAA* |  |  | EA*5X61M24A*+WALLCON | *95CSU0802120B* | 56500 |  |  | 18.5 | 8.5 | 60500 |  |  | 46500 | 76.86% | 2.02 | Both | 1177.0833 | 4.7083 | HRCU-A-CB (Split System: Heat Pump with Remote Outdoor Unit-Air-Source) | Yes
215931746 | Central Heat Pump | HEIL | H5H3V60*K*AAA* |  |  | EA*5X61M24A*+WALLCON | *97CMN0802120B* | 56500 |  |  | 18.5 | 8.5 | 60500 |  |  | 46500 | 76.86% | 2.02 | Both | 1177.0833 | 4.7083 | HRCU-A-CB (Split System: Heat Pump with Remote Outdoor Unit-Air-Source) | Yes
215931766 | Central Heat Pump | HEIL | H5H3V60*K*AAA* |  |  | EA*5X61M24A*+WALLCON | *97CMN1202422B* | 57000 |  |  | 18.5 | 8.5 | 60500 |  |  | 46500 | 76.86% | 2.02 | Both | 1187.5 | 4.75 | HRCU-A-CB (Split System: Heat Pump with Remote Outdoor Unit-Air-Source) | Yes
215931531 | Central Heat Pump | KEEPRITE | C5H3V60*K*AAA* |  |  | EA*5X60M24A*+WALLCON | *80CSU1002120A* | 55500 |  |  | 18.5 | 8.5 | 60500 |  |  | 46000 | 76.03% | 2.04 | Both | 1156.25 | 4.625 | HRCU-A-CB (Split System: Heat Pump with Remote Outdoor Unit-Air-Source) | Yes
215931631 | Central Heat Pump | KEEPRITE | C5H3V60*K*AAA* |  |  | EA*5X60M24A*+WALLCON | *97CMN1202422B* | 55500 |  |  | 18.5 | 8.5 | 60500 |  |  | 46000 | 76.03% | 2.06 | Both | 1156.25 | 4.625 | HRCU-A-CB (Split System: Heat Pump with Remote Outdoor Unit-Air-Source) | Yes
215931751 | Central Heat Pump | KEEPRITE | C5H3V60*K*AAA* |  |  | EA*5X61M24A*+WALLCON | *97CMN0802120B* | 56500 |  |  | 18.5 | 8.5 | 60500 |  |  | 46500 | 76.86% | 2.02 | Both | 1177.0833 | 4.7083 | HRCU-A-CB (Split System: Heat Pump with Remote Outdoor Unit-Air-Source) | Yes
215931731 | Central Heat Pump | KEEPRITE | C5H3V60*K*AAA* |  |  | EA*5X61M24A*+WALLCON | *95CSU0802120B* | 56500 |  |  | 18.5 | 8.5 | 60500 |  |  | 46500 | 76.86% | 2.02 | Both | 1177.0833 | 4.7083 | HRCU-A-CB (Split System: Heat Pump with Remote Outdoor Unit-Air-Source) | Yes
215931532 | Central Heat Pump | KENMORE | (C,H,T)5H3V60*K*AAA* |  |  | EA*5X60M24A*+WALLCON | *80CSU1002120A* | 55500 |  |  | 18.5 | 8.5 | 60500 |  |  | 46000 | 76.03% | 2.04 | Both | 1156.25 | 4.625 | HRCU-A-CB (Split System: Heat Pump with Remote Outdoor Unit-Air-Source) | Yes
215931622 | Central Heat Pump | KENMORE | (C,H,T)5H3V60*K*AAA* |  |  | EA*5X60M24A*+WALLCON | *97CMN1002122B* | 55500 |  |  | 18.5 | 8.5 | 60500 |  |  | 46000 | 76.03% | 2.06 | Both | 1156.25 | 4.625 | HRCU-A-CB (Split System: Heat Pump with Remote Outdoor Unit-Air-Source) | Yes
215931642 | Central Heat Pump | KENMORE | (C,H,T)5H3V60*K*AAA* |  |  | EA*5X60M24A*+WALLCON | *96CTN1002122B* | 55500 |  |  | 18.5 | 8.5 | 60500 |  |  | 46000 | 76.03% | 2.06 | Both | 1156.25 | 4.625 | HRCU-A-CB (Split System: Heat Pump with Remote Outdoor Unit-Air-Source) | Yes
215931652 | Central Heat Pump | KENMORE | (C,H,T)5H3V60*K*AAA* |  |  | EA*5X60M24A*+WALLCON | *96CTN1202422B* | 56000 |  |  | 18.5 | 8.5 | 60500 |  |  | 46000 | 76.03% | 2.06 | Both | 1166.6667 | 4.6667 | HRCU-A-CB (Split System: Heat Pump with Remote Outdoor Unit-Air-Source) | Yes
215931752 | Central Heat Pump | KENMORE | (C,H,T)5H3V60*K*AAA* |  |  | EA*5X61M24A*+WALLCON | *97CMN0802120B* | 56500 |  |  | 18.5 | 8.5 | 60500 |  |  | 46500 | 76.86% | 2.02 | Both | 1177.0833 | 4.7083 | HRCU-A-CB (Split System: Heat Pump with Remote Outdoor Unit-Air-Source) | Yes
215931732 | Central Heat Pump | KENMORE | (C,H,T)5H3V60*K*AAA* |  |  | EA*5X61M24A*+WALLCON | *95CSU0802120B* | 56500 |  |  | 18.5 | 8.5 | 60500 |  |  | 46500 | 76.86% | 2.02 | Both | 1177.0833 | 4.7083 | HRCU-A-CB (Split System: Heat Pump with Remote Outdoor Unit-Air-Source) | Yes
215931772 | Central Heat Pump | KENMORE | (C,H,T)5H3V60*K*AAA* |  |  | EA*5X61M24A*+WALLCON | *97CMN1202422B* | 57000 |  |  | 18.5 | 8.5 | 60500 |  |  | 46500 | 76.86% | 2.02 | Both | 1187.5 | 4.75 | HRCU-A-CB (Split System: Heat Pump with Remote Outdoor Unit-Air-Source) | Yes
215931643 | Central Heat Pump | TEMPSTAR | T5H3V60*K*AAA* |  |  | EA*5X60M24A*+WALLCON | *96CTN1002122B* | 55500 |  |  | 18.5 | 8.5 | 60500 |  |  | 46000 | 76.03% | 2.06 | Both | 1156.25 | 4.625 | HRCU-A-CB (Split System: Heat Pump with Remote Outdoor Unit-Air-Source) | Yes
215931633 | Central Heat Pump | TEMPSTAR | T5H3V60*K*AAA* |  |  | EA*5X60M24A*+WALLCON | *97CMN1202422B* | 55500 |  |  | 18.5 | 8.5 | 60500 |  |  | 46000 | 76.03% | 2.06 | Both | 1156.25 | 4.625 | HRCU-A-CB (Split System: Heat Pump with Remote Outdoor Unit-Air-Source) | Yes
215931623 | Central Heat Pump | TEMPSTAR | T5H3V60*K*AAA* |  |  | EA*5X60M24A*+WALLCON | *97CMN1002122B* | 55500 |  |  | 18.5 | 8.5 | 60500 |  |  | 46000 | 76.03% | 2.06 | Both | 1156.25 | 4.625 | HRCU-A-CB (Split System: Heat Pump with Remote Outdoor Unit-Air-Source) | Yes
215931753 | Central Heat Pump | TEMPSTAR | T5H3V60*K*AAA* |  |  | EA*5X61M24A*+WALLCON | *97CMN0802120B* | 56500 |  |  | 18.5 | 8.5 | 60500 |  |  | 46500 | 76.86% | 2.02 | Both | 1177.0833 | 4.7083 | HRCU-A-CB (Split System: Heat Pump with Remote Outdoor Unit-Air-Source) | Yes
215931557 | Central Heat Pump | AIRQUEST | H5H3V60*K*AAA* |  |  | EA*5X60M24A*+WALLCON | *80CTL1102120B* | 56000 |  |  | 18.5 | 8.5 | 60500 |  |  | 45500 | 75.21% | 2.06 | Both | 1166.6667 | 4.6667 | HRCU-A-CB (Split System: Heat Pump with Remote Outdoor Unit-Air-Source) | Yes
215931777 | Central Heat Pump | AIRQUEST | H5H3V60*K*AAA* |  |  | EA*5X61M24A*+WALLCON | *96CTN1002122B* | 57000 |  |  | 18.5 | 8.5 | 60500 |  |  | 46500 | 76.86% | 2.02 | Both | 1187.5 | 4.75 | HRCU-A-CB (Split System: Heat Pump with Remote Outdoor Unit-Air-Source) | Yes
215931548 | Central Heat Pump | ARCOAIRE | H5H3V60*K*AAA* |  |  | EA*5X60M24A*+WALLCON | *80CTL0902120B* | 56000 |  |  | 18.5 | 8.5 | 60500 |  |  | 45500 | 75.21% | 2.06 | Both | 1166.6667 | 4.6667 | HRCU-A-CB (Split System: Heat Pump with Remote Outdoor Unit-Air-Source) | Yes
215931568 | Central Heat Pump | ARCOAIRE | H5H3V60*K*AAA* |  |  | EA*5X60M24A*+WALLCON | *80CTL1352422B* | 56000 |  |  | 18.5 | 8.5 | 60500 |  |  | 45500 | 75.21% | 2.08 | Both | 1166.6667 | 4.6667 | HRCU-A-CB (Split System: Heat Pump with Remote Outdoor Unit-Air-Source) | Yes
215931588 | Central Heat Pump | ARCOAIRE | H5H3V60*K*AAA* |  |  | EA*5X60M24A*+WALLCON | *95CSU1002122B* | 56000 |  |  | 18.5 | 8.5 | 60500 |  |  | 45500 | 75.21% | 2.08 | Both | 1166.6667 | 4.6667 | HRCU-A-CB (Split System: Heat Pump with Remote Outdoor Unit-Air-Source) | Yes
215931758 | Central Heat Pump | ARCOAIRE | H5H3V60*K*AAA* |  |  | EA*5X61M24A*+WALLCON | *97CMN1002122B* | 57000 |  |  | 18.5 | 8.5 | 60500 |  |  | 46500 | 76.86% | 2.02 | Both | 1187.5 | 4.75 | HRCU-A-CB (Split System: Heat Pump with Remote Outdoor Unit-Air-Source) | Yes
215931778 | Central Heat Pump | ARCOAIRE | H5H3V60*K*AAA* |  |  | EA*5X61M24A*+WALLCON | *96CTN1002122B* | 57000 |  |  | 18.5 | 8.5 | 60500 |  |  | 46500 | 76.86% | 2.02 | Both | 1187.5 | 4.75 | HRCU-A-CB (Split System: Heat Pump with Remote Outdoor Unit-Air-Source) | Yes
215931788 | Central Heat Pump | ARCOAIRE | H5H3V60*K*AAA* |  |  | EA*5X61M24A*+WALLCON | *96CTN1202422B* | 57000 |  |  | 18.5 | 8.5 | 60500 |  |  | 46500 | 76.86% | 2.02 | Both | 1187.5 | 4.75 | HRCU-A-CB (Split System: Heat Pump with Remote Outdoor Unit-Air-Source) | Yes
215931555 | Central Heat Pump | BRYANT HEATING AND COOLING SYSTEMS | 293VAN060**AA* |  |  | CAA**6024AM*+UI | 88*TB60110C21*** | 56000 |  |  | 18.5 | 8.5 | 60500 |  |  | 45500 | 75.21% | 2.06 | Both | 1166.6667 | 4.6667 | HRCU-A-CB (Split System: Heat Pump with Remote Outdoor Unit-Air-Source) | Yes
215289629 | Central Heat Pump | AIRQUEST | DLCURAH18ABK | ADP |  | HG35936 | *92MSN0601412A* | 17500 |  |  | 16 | 8.5 | 16900 |  |  | 18800 | 111.2% | 2.3 | Both | 364.5833 | 1.4583 | HRCU-A-CB (Split System: Heat Pump with Remote Outdoor Unit-Air-Source) | N/A
215289641 | Central Heat Pump | AIRQUEST | DLCURAH18ABK | ADP |  | HE8J936 | *92MSN0601412A* | 17500 |  |  | 16 | 8.5 | 16900 |  |  | 18800 | 111.2% | 2.3 | Both | 364.5833 | 1.4583 | HRCU-A-CB (Split System: Heat Pump with Remote Outdoor Unit-Air-Source) | N/A
215289604 | Central Heat Pump | AIRQUEST | DLCURAH18ABK | ADP |  | H,GG24936 | *92MSN0601412A* | 17500 |  |  | 16 | 8.5 | 16900 |  |  | 18800 | 111.2% | 2.3 | Both | 364.5833 | 1.4583 | HRCU-A-CB (Split System: Heat Pump with Remote Outdoor Unit-Air-Source) | N/A
215289624 | Central Heat Pump | AIRQUEST | DLCURAH18ABK | ADP |  | H,GG34936 | *92MSN0601412A* | 17500 |  |  | 16 | 8.5 | 16900 |  |  | 18800 | 111.2% | 2.3 | Both | 364.5833 | 1.4583 | HRCU-A-CB (Split System: Heat Pump with Remote Outdoor Unit-Air-Source) | N/A
215289645 | Central Heat Pump | AIRQUEST | DLCURAH18ABK | ADP |  | H,GG80936 | *92MSN0601412A* | 17500 |  |  | 16 | 8.5 | 16900 |  |  | 18800 | 111.2% | 2.3 | Both | 364.5833 | 1.4583 | HRCU-A-CB (Split System: Heat Pump with Remote Outdoor Unit-Air-Source) | N/A
215289630 | Central Heat Pump | AIRQUEST | DLCURAH18ABK | ADP |  | H,GG36936 | *92MSN0601412A* | 17500 |  |  | 16 | 8.5 | 16900 |  |  | 18800 | 111.2% | 2.3 | Both | 364.5833 | 1.4583 | HRCU-A-CB (Split System: Heat Pump with Remote Outdoor Unit-Air-Source) | N/A
215289643 | Central Heat Pump | AIRQUEST | DLCURAH18ABK | ADP |  | HG9J936 | *92MSN0601412A* | 17500 |  |  | 16 | 8.5 | 16900 |  |  | 18800 | 111.2% | 2.3 | Both | 364.5833 | 1.4583 | HRCU-A-CB (Split System: Heat Pump with Remote Outdoor Unit-Air-Source) | N/A
215289627 | Central Heat Pump | AIRQUEST | DLCURAH18ABK | ADP |  | HE34936 | *92MSN0601412A* | 17500 |  |  | 16 | 8.5 | 16900 |  |  | 18800 | 111.2% | 2.3 | Both | 364.5833 | 1.4583 | HRCU-A-CB (Split System: Heat Pump with Remote Outdoor Unit-Air-Source) | N/A
215289644 | Central Heat Pump | AIRQUEST | DLCURAH18ABK | ADP |  | H,GE9J936 | *92MSN0601412A* | 17500 |  |  | 16 | 8.5 | 16900 |  |  | 18800 | 111.2% | 2.3 | Both | 364.5833 | 1.4583 | HRCU-A-CB (Split System: Heat Pump with Remote Outdoor Unit-Air-Source) | N/A
215289982 | Central Heat Pump | AIRQUEST | DLCURAH18ABK | ADP |  | H,GE33936 | *96MSN0801716A* | 17500 |  |  | 16 | 8.5 | 17000 |  |  | 18700 | 110% | 2.3 | Both | 364.5833 | 1.4583 | HRCU-A-CB (Split System: Heat Pump with Remote Outdoor Unit-Air-Source) | N/A
215290001 | Central Heat Pump | AIRQUEST | DLCURAH18ABK | ADP |  | HE8J936 | *96MSN0801716A* | 17600 |  |  | 16 | 8.5 | 17000 |  |  | 18700 | 110% | 2.3 | Both | 366.6667 | 1.4667 | HRCU-A-CB (Split System: Heat Pump with Remote Outdoor Unit-Air-Source) | N/A
215289999 | Central Heat Pump | AIRQUEST | DLCURAH18ABK | ADP |  | HG8J936 | *96MSN0801716A* | 17600 |  |  | 16 | 8.5 | 17000 |  |  | 18700 | 110% | 2.3 | Both | 366.6667 | 1.4667 | HRCU-A-CB (Split System: Heat Pump with Remote Outdoor Unit-Air-Source) | N/A
215289984 | Central Heat Pump | AIRQUEST | DLCURAH18ABK | ADP |  | H,GG34936 | *96MSN0801716A* | 17600 |  |  | 16 | 8.5 | 17000 |  |  | 18700 | 110% | 2.3 | Both | 366.6667 | 1.4667 | HRCU-A-CB (Split System: Heat Pump with Remote Outdoor Unit-Air-Source) | N/A
215289987 | Central Heat Pump | AIRQUEST | DLCURAH18ABK | ADP |  | HE34936 | *96MSN0801716A* | 17600 |  |  | 16 | 8.5 | 17000 |  |  | 18700 | 110% | 2.3 | Both | 366.6667 | 1.4667 | HRCU-A-CB (Split System: Heat Pump with Remote Outdoor Unit-Air-Source) | N/A
215290002 | Central Heat Pump | AIRQUEST | DLCURAH18ABK | ADP |  | H,GG9J936 | *96MSN0801716A* | 17600 |  |  | 16 | 8.5 | 17000 |  |  | 18700 | 110% | 2.3 | Both | 366.6667 | 1.4667 | HRCU-A-CB (Split System: Heat Pump with Remote Outdoor Unit-Air-Source) | N/A
215289964 | Central Heat Pump | AIRQUEST | DLCURAH18ABK | ADP |  | H,GG24936 | *96MSN0801716A* | 17600 |  |  | 16 | 8.5 | 17000 |  |  | 18700 | 110% | 2.3 | Both | 366.6667 | 1.4667 | HRCU-A-CB (Split System: Heat Pump with Remote Outdoor Unit-Air-Source) | N/A
215289965 | Central Heat Pump | AIRQUEST | DLCURAH18ABK | ADP |  | H,GE24936 | *96MSN0801716A* | 17600 |  |  | 16 | 8.5 | 17000 |  |  | 18700 | 110% | 2.3 | Both | 366.6667 | 1.4667 | HRCU-A-CB (Split System: Heat Pump with Remote Outdoor Unit-Air-Source) | N/A
215290004 | Central Heat Pump | AIRQUEST | DLCURAH18ABK | ADP |  | H,GE9J936 | *96MSN0801716A* | 17600 |  |  | 16 | 8.5 | 17000 |  |  | 18700 | 110% | 2.3 | Both | 366.6667 | 1.4667 | HRCU-A-CB (Split System: Heat Pump with Remote Outdoor Unit-Air-Source) | N/A
215289986 | Central Heat Pump | AIRQUEST | DLCURAH18ABK | ADP |  | H,GE34936 | *96MSN0801716A* | 17600 |  |  | 16 | 8.5 | 17000 |  |  | 18700 | 110% | 2.3 | Both | 366.6667 | 1.4667 | HRCU-A-CB (Split System: Heat Pump with Remote Outdoor Unit-Air-Source) | N/A
215289990 | Central Heat Pump | AIRQUEST | DLCURAH18ABK | ADP |  | H,GG36936 | *96MSN0801716A* | 17600 |  |  | 16 | 8.5 | 17000 |  |  | 18700 | 110% | 2.3 | Both | 366.6667 | 1.4667 | HRCU-A-CB (Split System: Heat Pump with Remote Outdoor Unit-Air-Source) | N/A
215290003 | Central Heat Pump | AIRQUEST | DLCURAH18ABK | ADP |  | HG9J936 | *96MSN0801716A* | 17600 |  |  | 16 | 8.5 | 17000 |  |  | 18700 | 110% | 2.3 | Both | 366.6667 | 1.4667 | HRCU-A-CB (Split System: Heat Pump with Remote Outdoor Unit-Air-Source) | N/A
215290005 | Central Heat Pump | AIRQUEST | DLCURAH18ABK | ADP |  | H,GG80936 | *96MSN0801716A* | 17600 |  |  | 16 | 8.5 | 17000 |  |  | 18700 | 110% | 2.3 | Both | 366.6667 | 1.4667 | HRCU-A-CB (Split System: Heat Pump with Remote Outdoor Unit-Air-Source) | N/A
215289710 | Central Heat Pump | AIRQUEST | DLCURAH18ABK | ADP |  | H,GG33936 | *92MSN0801716A* | 17600 |  |  | 16 | 8.5 | 17100 |  |  | 18700 | 109.4% | 2.3 | Both | 366.6667 | 1.4667 | HRCU-A-CB (Split System: Heat Pump with Remote Outdoor Unit-Air-Source) | N/A
215289713 | Central Heat Pump | AIRQUEST | DLCURAH18ABK | ADP |  | HE33936 | *92MSN0801716A* | 17600 |  |  | 16 | 8.5 | 17100 |  |  | 18700 | 109.4% | 2.3 | Both | 366.6667 | 1.4667 | HRCU-A-CB (Split System: Heat Pump with Remote Outdoor Unit-Air-Source) | N/A
215289712 | Central Heat Pump | AIRQUEST | DLCURAH18ABK | ADP |  | H,GE33936 | *92MSN0801716A* | 17600 |  |  | 16 | 8.5 | 17100 |  |  | 18700 | 109.4% | 2.3 | Both | 366.6667 | 1.4667 | HRCU-A-CB (Split System: Heat Pump with Remote Outdoor Unit-Air-Source) | N/A
215290411 | Central Heat Pump | AIRQUEST | DLCURAH18ABK | ADP |  | HG33936 | *96VTN0801716B* | 17600 |  |  | 16 | 8.5 | 17100 |  |  | 18700 | 109.4% | 2.3 | Both | 366.6667 | 1.4667 | HRCU-A-CB (Split System: Heat Pump with Remote Outdoor Unit-Air-Source) | N/A
215289735 | Central Heat Pump | AIRQUEST | DLCURAH18ABK | ADP |  | H,GG80936 | *92MSN0801716A* | 17700 |  |  | 16 | 8.5 | 17100 |  |  | 18700 | 109.4% | 2.3 | Both | 368.75 | 1.475 | HRCU-A-CB (Split System: Heat Pump with Remote Outdoor Unit-Air-Source) | N/A
215289718 | Central Heat Pump | AIRQUEST | DLCURAH18ABK | ADP |  | H,GG35936 | *92MSN0801716A* | 17700 |  |  | 16 | 8.5 | 17100 |  |  | 18700 | 109.4% | 2.3 | Both | 368.75 | 1.475 | HRCU-A-CB (Split System: Heat Pump with Remote Outdoor Unit-Air-Source) | N/A
215289734 | Central Heat Pump | AIRQUEST | DLCURAH18ABK | ADP |  | H,GE9J936 | *92MSN0801716A* | 17700 |  |  | 16 | 8.5 | 17100 |  |  | 18700 | 109.4% | 2.3 | Both | 368.75 | 1.475 | HRCU-A-CB (Split System: Heat Pump with Remote Outdoor Unit-Air-Source) | N/A
215289715 | Central Heat Pump | AIRQUEST | DLCURAH18ABK | ADP |  | HG34936 | *92MSN0801716A* | 17700 |  |  | 16 | 8.5 | 17100 |  |  | 18700 | 109.4% | 2.3 | Both | 368.75 | 1.475 | HRCU-A-CB (Split System: Heat Pump with Remote Outdoor Unit-Air-Source) | N/A
215289695 | Central Heat Pump | AIRQUEST | DLCURAH18ABK | ADP |  | H,GE24936 | *92MSN0801716A* | 17700 |  |  | 16 | 8.5 | 17100 |  |  | 18700 | 109.4% | 2.3 | Both | 368.75 | 1.475 | HRCU-A-CB (Split System: Heat Pump with Remote Outdoor Unit-Air-Source) | N/A
215289730 | Central Heat Pump | AIRQUEST | DLCURAH18ABK | ADP |  | H,GE8J936 | *92MSN0801716A* | 17700 |  |  | 16 | 8.5 | 17100 |  |  | 18700 | 109.4% | 2.3 | Both | 368.75 | 1.475 | HRCU-A-CB (Split System: Heat Pump with Remote Outdoor Unit-Air-Source) | N/A
215289732 | Central Heat Pump | AIRQUEST | DLCURAH18ABK | ADP |  | H,GG9J936 | *92MSN0801716A* | 17700 |  |  | 16 | 8.5 | 17100 |  |  | 18700 | 109.4% | 2.3 | Both | 368.75 | 1.475 | HRCU-A-CB (Split System: Heat Pump with Remote Outdoor Unit-Air-Source) | N/A
215289720 | Central Heat Pump | AIRQUEST | DLCURAH18ABK | ADP |  | H,GG36936 | *92MSN0801716A* | 17700 |  |  | 16 | 8.5 | 17100 |  |  | 18700 | 109.4% | 2.3 | Both | 368.75 | 1.475 | HRCU-A-CB (Split System: Heat Pump with Remote Outdoor Unit-Air-Source) | N/A
215290394 | Central Heat Pump | AIRQUEST | DLCURAH18ABK | ADP |  | H,GG24936 | *96VTN0801716B* | 17700 |  |  | 16 | 8.5 | 17100 |  |  | 18700 | 109.4% | 2.3 | Both | 368.75 | 1.475 | HRCU-A-CB (Split System: Heat Pump with Remote Outdoor Unit-Air-Source) | N/A
215290436 | Central Heat Pump | AIRQUEST | DLCURAH18ABK | ADP |  | HG80936 | *96VTN0801716B* | 17700 |  |  | 16 | 8.5 | 17100 |  |  | 18700 | 109.4% | 2.3 | Both | 368.75 | 1.475 | HRCU-A-CB (Split System: Heat Pump with Remote Outdoor Unit-Air-Source) | N/A
215290431 | Central Heat Pump | AIRQUEST | DLCURAH18ABK | ADP |  | HE8J936 | *96VTN0801716B* | 17700 |  |  | 16 | 8.5 | 17100 |  |  | 18700 | 109.4% | 2.3 | Both | 368.75 | 1.475 | HRCU-A-CB (Split System: Heat Pump with Remote Outdoor Unit-Air-Source) | N/A
215290420 | Central Heat Pump | AIRQUEST | DLCURAH18ABK | ADP |  | H,GG36936 | *96VTN0801716B* | 17700 |  |  | 16 | 8.5 | 17100 |  |  | 18700 | 109.4% | 2.3 | Both | 368.75 | 1.475 | HRCU-A-CB (Split System: Heat Pump with Remote Outdoor Unit-Air-Source) | N/A
215290430 | Central Heat Pump | AIRQUEST | DLCURAH18ABK | ADP |  | H,GE8J936 | *96VTN0801716B* | 17700 |  |  | 16 | 8.5 | 17100 |  |  | 18700 | 109.4% | 2.3 | Both | 368.75 | 1.475 | HRCU-A-CB (Split System: Heat Pump with Remote Outdoor Unit-Air-Source) | N/A
215290417 | Central Heat Pump | AIRQUEST | DLCURAH18ABK | ADP |  | HE34936 | *96VTN0801716B* | 17700 |  |  | 16 | 8.5 | 17100 |  |  | 18700 | 109.4% | 2.3 | Both | 368.75 | 1.475 | HRCU-A-CB (Split System: Heat Pump with Remote Outdoor Unit-Air-Source) | N/A
215290419 | Central Heat Pump | AIRQUEST | DLCURAH18ABK | ADP |  | HG35936 | *96VTN0801716B* | 17700 |  |  | 16 | 8.5 | 17100 |  |  | 18700 | 109.4% | 2.3 | Both | 368.75 | 1.475 | HRCU-A-CB (Split System: Heat Pump with Remote Outdoor Unit-Air-Source) | N/A
215290435 | Central Heat Pump | AIRQUEST | DLCURAH18ABK | ADP |  | H,GG80936 | *96VTN0801716B* | 17700 |  |  | 16 | 8.5 | 17100 |  |  | 18700 | 109.4% | 2.3 | Both | 368.75 | 1.475 | HRCU-A-CB (Split System: Heat Pump with Remote Outdoor Unit-Air-Source) | N/A
215290414 | Central Heat Pump | AIRQUEST | DLCURAH18ABK | ADP |  | H,GG34936 | *96VTN0801716B* | 17700 |  |  | 16 | 8.5 | 17100 |  |  | 18700 | 109.4% | 2.3 | Both | 368.75 | 1.475 | HRCU-A-CB (Split System: Heat Pump with Remote Outdoor Unit-Air-Source) | N/A
215290416 | Central Heat Pump | AIRQUEST | DLCURAH18ABK | ADP |  | H,GE34936 | *96VTN0801716B* | 17700 |  |  | 16 | 8.5 | 17100 |  |  | 18700 | 109.4% | 2.3 | Both | 368.75 | 1.475 | HRCU-A-CB (Split System: Heat Pump with Remote Outdoor Unit-Air-Source) | N/A
215290418 | Central Heat Pump | AIRQUEST | DLCURAH18ABK | ADP |  | H,GG35936 | *96VTN0801716B* | 17700 |  |  | 16 | 8.5 | 17100 |  |  | 18700 | 109.4% | 2.3 | Both | 368.75 | 1.475 | HRCU-A-CB (Split System: Heat Pump with Remote Outdoor Unit-Air-Source) | N/A
215290216 | Central Heat Pump | AIRQUEST | DLCURAH18ABK | ADP |  | H,GG9J936 | *96VTN0601412A* | 17900 |  |  | 16 | 8.5 | 17000 |  |  | 18000 | 105.9% | 2.22 | Both | 372.9167 | 1.4917 | HRCU-A-CB (Split System: Heat Pump with Remote Outdoor Unit-Air-Source) | N/A
215290218 | Central Heat Pump | AIRQUEST | DLCURAH18ABK | ADP |  | H,GG80936 | *96VTN0601412A* | 18000 |  |  | 16 | 8.5 | 17000 |  |  | 18000 | 105.9% | 2.22 | Both | 375 | 1.5 | HRCU-A-CB (Split System: Heat Pump with Remote Outdoor Unit-Air-Source) | N/A
215290204 | Central Heat Pump | AIRQUEST | DLCURAH18ABK | ADP |  | H,GG35936 | *96VTN0601412A* | 18000 |  |  | 16 | 8.5 | 17000 |  |  | 18000 | 105.9% | 2.22 | Both | 375 | 1.5 | HRCU-A-CB (Split System: Heat Pump with Remote Outdoor Unit-Air-Source) | N/A
212479802 | Central Heat Pump | CARRIER | 38MURAQ18AB3* | ADP |  | A36VCA+TXV | 58S(B,C)*A070E17**12 | 18000 |  |  | 16 | 8.5 | 17300 |  |  | 18300 | 105.8% | 2.26 | Both | 375 | 1.5 | HRCU-A-CB (Split System: Heat Pump with Remote Outdoor Unit-Air-Source) | N/A
212479795 | Central Heat Pump | CARRIER | 38MURAQ18AB3* | ADP |  | A24VBA+TXV | 58S(B,C)*A045E14**12 | 18000 |  |  | 16 | 8.5 | 17300 |  |  | 18300 | 105.8% | 2.26 | Both | 375 | 1.5 | HRCU-A-CB (Split System: Heat Pump with Remote Outdoor Unit-Air-Source) | N/A
212479817 | Central Heat Pump | CARRIER | 38MURAQ18AB3* | ADP |  | A24VBA+TXV | 59SC2D060E14**12 | 18100 |  |  | 16 | 8.5 | 17400 |  |  | 18200 | 104.6% | 2.24 | Both | 377.0833 | 1.5083 | HRCU-A-CB (Split System: Heat Pump with Remote Outdoor Unit-Air-Source) | N/A
214442022 | Central Heat Pump | BRYANT HEATING AND COOLING SYSTEMS | 288BNV037*0**B* | ADP |  | V,C36H175P159 | 88*TB48070C17*** | 31000 |  |  | 17 | 8.5 | 30600 |  |  | 24600 | 80.39% | 1.98 | Both | 645.8333 | 2.5833 | HRCU-A-CB (Split System: Heat Pump with Remote Outdoor Unit-Air-Source) | N/A
214442005 | Central Heat Pump | BRYANT HEATING AND COOLING SYSTEMS | 288BNV037*0**A* | ADP |  | V,C36H175P159 | 88*TB48070C17*** | 31000 |  |  | 17 | 8.5 | 30600 |  |  | 24600 | 80.39% | 1.98 | Both | 645.8333 | 2.5833 | HRCU-A-CB (Split System: Heat Pump with Remote Outdoor Unit-Air-Source) | N/A
212552549 | Central Heat Pump | DAY & NIGHT | CVH837GKA** | ADP |  | V,G36H175P159 | *80CTL0701716A* | 32000 |  |  | 17 | 8.5 | 31000 |  |  | 30000 | 96.77% | 2 | Both | 666.6667 | 2.6667 | HRCU-A-CB (Split System: Heat Pump with Remote Outdoor Unit-Air-Source) | N/A
212552548 | Central Heat Pump | DAY & NIGHT | CVH837GKA** | ADP |  | PL36H175P159 | *80CTL0701716A* | 32000 |  |  | 17 | 8.5 | 31000 |  |  | 30000 | 96.77% | 2 | Both | 666.6667 | 2.6667 | HRCU-A-CB (Split System: Heat Pump with Remote Outdoor Unit-Air-Source) | N/A
212552570 | Central Heat Pump | DAY & NIGHT | CVH837GKA** | ADP |  | PL36H210P179 | *95CSU1002122A* | 32200 |  |  | 18 | 8.5 | 30200 |  |  | 29400 | 97.35% | 2 | Both | 670.8333 | 2.6833 | HRCU-A-CB (Split System: Heat Pump with Remote Outdoor Unit-Air-Source) | N/A
212552533 | Central Heat Pump | DAY & NIGHT | CVH837GKA** | ADP |  | PL36H210P299 | *80CSU0601716A* | 32400 |  |  | 18 | 8.5 | 30600 |  |  | 29800 | 97.39% | 2 | Both | 675 | 2.7 | HRCU-A-CB (Split System: Heat Pump with Remote Outdoor Unit-Air-Source) | N/A
214442006 | Central Heat Pump | BRYANT HEATING AND COOLING SYSTEMS | 288BNV037*0**A* | ADP |  | V,C36H175P459 | 88*TB48070C17*** | 32400 |  |  | 17 | 8.5 | 30600 |  |  | 24600 | 80.39% | 1.98 | Both | 675 | 2.7 | HRCU-A-CB (Split System: Heat Pump with Remote Outdoor Unit-Air-Source) | N/A
212578263 | Central Heat Pump | CARRIER | 25VNA837A*031* | ADP |  | H,PG53936 | 59MN7B060C21**20 | 32200 |  |  | 17 | 8.5 | 30800 |  |  | 24800 | 80.52% | 1.98 | Both | 670.8333 | 2.6833 | HRCU-A-CB (Split System: Heat Pump with Remote Outdoor Unit-Air-Source) | N/A
212552541 | Central Heat Pump | DAY & NIGHT | CVH837GKA** | ADP |  | PL36H210P299 | *80CSU1002120A* | 32600 |  |  | 17 | 8.5 | 30400 |  |  | 29600 | 97.37% | 2 | Both | 679.1667 | 2.7167 | HRCU-A-CB (Split System: Heat Pump with Remote Outdoor Unit-Air-Source) | N/A
212552532 | Central Heat Pump | DAY & NIGHT | CVH837GKA** | ADP |  | FG82936 | *80CSU0401712A* | 32800 |  |  | 17 | 8.5 | 31200 |  |  | 30200 | 96.79% | 2 | Both | 683.3333 | 2.7333 | HRCU-A-CB (Split System: Heat Pump with Remote Outdoor Unit-Air-Source) | N/A
212552556 | Central Heat Pump | DAY & NIGHT | CVH837GKA** | ADP |  | PL36H175P159 | *80CTL0901716A* | 32200 |  |  | 18 | 8.5 | 30800 |  |  | 29800 | 96.75% | 2 | Both | 670.8333 | 2.6833 | HRCU-A-CB (Split System: Heat Pump with Remote Outdoor Unit-Air-Source) | N/A
212552560 | Central Heat Pump | DAY & NIGHT | CVH837GKA** | ADP |  | FG80936 | *80CTL0901716A* | 32400 |  |  | 18 | 8.5 | 30800 |  |  | 29800 | 96.75% | 2 | Both | 675 | 2.7 | HRCU-A-CB (Split System: Heat Pump with Remote Outdoor Unit-Air-Source) | N/A
212552561 | Central Heat Pump | DAY & NIGHT | CVH837GKA** | ADP |  | FG81936 | *80CTL0901716A* | 32400 |  |  | 18 | 8.5 | 30800 |  |  | 29800 | 96.75% | 2 | Both | 675 | 2.7 | HRCU-A-CB (Split System: Heat Pump with Remote Outdoor Unit-Air-Source) | N/A
212552558 | Central Heat Pump | DAY & NIGHT | CVH837GKA** | ADP |  | PL36H175P789 | *80CTL0901716A* | 32400 |  |  | 18 | 8.5 | 30800 |  |  | 29800 | 96.75% | 2 | Both | 675 | 2.7 | HRCU-A-CB (Split System: Heat Pump with Remote Outdoor Unit-Air-Source) | N/A
212552559 | Central Heat Pump | DAY & NIGHT | CVH837GKA** | ADP |  | PL36H210P179 | *80CTL0901716A* | 32400 |  |  | 18 | 8.5 | 30800 |  |  | 29800 | 96.75% | 2 | Both | 675 | 2.7 | HRCU-A-CB (Split System: Heat Pump with Remote Outdoor Unit-Air-Source) | N/A
212498562 | Central Heat Pump | BRYANT HEATING AND COOLING SYSTEMS | 38MURAQ24AB3* | ADP |  | CP3005A+TXV+TD |  | 23200 |  |  | 16 | 8.55 | 24800 |  |  | 22600 | 91.13% | 1.84 | Both | 483.3333 | 1.9333 | HRCU-A-CB (Split System: Heat Pump with Remote Outdoor Unit-Air-Source) | N/A
212498561 | Central Heat Pump | BRYANT HEATING AND COOLING SYSTEMS | 38MURAQ24AB3* | ADP |  | CP2505A+TXV+TD |  | 23200 |  |  | 16 | 8.55 | 24800 |  |  | 22600 | 91.13% | 1.84 | Both | 483.3333 | 1.9333 | HRCU-A-CB (Split System: Heat Pump with Remote Outdoor Unit-Air-Source) | N/A
212498555 | Central Heat Pump | BRYANT HEATING AND COOLING SYSTEMS | 38MURAQ18AB3* | ADP |  | CP2301A+TXV+TD |  | 17100 |  |  | 15.2 | 8.6 | 17000 |  |  | 19300 | 113.5% | 2.3 | Both | 356.25 | 1.425 | HRCU-A-CB (Split System: Heat Pump with Remote Outdoor Unit-Air-Source) | N/A
212498427 | Central Heat Pump | CARRIER | 38MURAQ18AB3* | ADP |  | CP2301A+TXV+TD |  | 17100 |  |  | 15.2 | 8.6 | 17000 |  |  | 19300 | 113.5% | 2.3 | Both | 356.25 | 1.425 | HRCU-A-CB (Split System: Heat Pump with Remote Outdoor Unit-Air-Source) | N/A
212498593 | Central Heat Pump | BRYANT HEATING AND COOLING SYSTEMS | 38MURAQ18AB3* | ADP |  | CE1801A+TXV |  | 17400 |  |  | 17 | 8.6 | 17000 |  |  | 19300 | 113.5% | 2.3 | Both | 362.5 | 1.45 | HRCU-A-CB (Split System: Heat Pump with Remote Outdoor Unit-Air-Source) | N/A
212498595 | Central Heat Pump | BRYANT HEATING AND COOLING SYSTEMS | 38MURAQ18AB3* | ADP |  | CE1801C+TXV |  | 17400 |  |  | 17 | 8.6 | 17000 |  |  | 19300 | 113.5% | 2.3 | Both | 362.5 | 1.45 | HRCU-A-CB (Split System: Heat Pump with Remote Outdoor Unit-Air-Source) | N/A
212498507 | Central Heat Pump | CARRIER | 38MURAQ18AB3* | ADP |  | CE1801C+TXV |  | 17400 |  |  | 17 | 8.6 | 17000 |  |  | 19300 | 113.5% | 2.3 | Both | 362.5 | 1.45 | HRCU-A-CB (Split System: Heat Pump with Remote Outdoor Unit-Air-Source) | N/A
212498505 | Central Heat Pump | CARRIER | 38MURAQ18AB3* | ADP |  | CE1801A+TXV |  | 17400 |  |  | 17 | 8.6 | 17000 |  |  | 19300 | 113.5% | 2.3 | Both | 362.5 | 1.45 | HRCU-A-CB (Split System: Heat Pump with Remote Outdoor Unit-Air-Source) | N/A
212498506 | Central Heat Pump | CARRIER | 38MURAQ18AB3* | ADP |  | CE2301C+TXV |  | 17400 |  |  | 17 | 8.6 | 17000 |  |  | 19300 | 113.5% | 2.3 | Both | 362.5 | 1.45 | HRCU-A-CB (Split System: Heat Pump with Remote Outdoor Unit-Air-Source) | N/A
212498320 | Central Heat Pump | PAYNE HEATING AND COOLING | 38MURAQ18AB3* | ADP |  | CE1801A+TXV |  | 17400 |  |  | 17 | 8.6 | 17000 |  |  | 19300 | 113.5% | 2.3 | Both | 362.5 | 1.45 | HRCU-A-CB (Split System: Heat Pump with Remote Outdoor Unit-Air-Source) | N/A
213311998 | Central Heat Pump | BRYANT HEATING AND COOLING SYSTEMS | 38MURAQ24AB3* | ADP |  | C36A***L129+CBPE4B* |  | 23600 |  |  | 18 | 8.65 | 24800 |  |  | 22600 | 91.13% | 1.86 | Both | 491.6667 | 1.9667 | HRCU-A-CB (Split System: Heat Pump with Remote Outdoor Unit-Air-Source) | N/A
213311581 | Central Heat Pump | CARRIER | 38MURAQ24AB3* | ADP |  | V36H***P429+CBPE3A* |  | 23600 |  |  | 18 | 8.7 | 24800 |  |  | 22600 | 91.13% | 1.86 | Both | 491.6667 | 1.9667 | HRCU-A-CB (Split System: Heat Pump with Remote Outdoor Unit-Air-Source) | N/A
213311140 | Central Heat Pump | PAYNE HEATING AND COOLING | 38MURAQ24AB3* | ADP |  | V36H***P429+CBPE3A* |  | 23600 |  |  | 18 | 8.7 | 24800 |  |  | 22600 | 91.13% | 1.86 | Both | 491.6667 | 1.9667 | HRCU-A-CB (Split System: Heat Pump with Remote Outdoor Unit-Air-Source) | N/A
212498557 | Central Heat Pump | BRYANT HEATING AND COOLING SYSTEMS | 38MURAQ18AB3* | ADP |  | CP2403A+TXV+TD |  | 17400 |  |  | 15.2 | 8.7 | 17000 |  |  | 19400 | 114.1% | 2.32 | Both | 362.5 | 1.45 | HRCU-A-CB (Split System: Heat Pump with Remote Outdoor Unit-Air-Source) | N/A
212498314 | Central Heat Pump | PAYNE HEATING AND COOLING | 38MURAQ18AB3* | ADP |  | CP2403A+TXV+TD |  | 17400 |  |  | 15.2 | 8.7 | 17000 |  |  | 19400 | 114.1% | 2.32 | Both | 362.5 | 1.45 | HRCU-A-CB (Split System: Heat Pump with Remote Outdoor Unit-Air-Source) | N/A
213160923 | Central Heat Pump | DAY & NIGHT | DLCURAH18ABK | ADP |  | PL36H***P039+AEFE3A* |  | 17500 |  |  | 17 | 8.7 | 17000 |  |  | 19400 | 114.1% | 2.32 | Both | 364.5833 | 1.4583 | HRCU-A-CB (Split System: Heat Pump with Remote Outdoor Unit-Air-Source) | N/A
213355909 | Central Heat Pump | COLEMAN | HMH72B341 | ADP |  | H,YG9J936+AEFE4B* |  | 34000 |  |  | 18 | 8.7 | 31600 |  |  | 22800 | 72.15% | 2.1 | Both | 708.3333 | 2.8333 | HRCU-A-CB (Split System: Heat Pump with Remote Outdoor Unit-Air-Source) | N/A
213355911 | Central Heat Pump | COLEMAN | HMH72B341 | ADP |  | H,YG81936+AEFE3A* |  | 34000 |  |  | 18 | 8.7 | 31600 |  |  | 22800 | 72.15% | 2.1 | Both | 708.3333 | 2.8333 | HRCU-A-CB (Split System: Heat Pump with Remote Outdoor Unit-Air-Source) | N/A
212498596 | Central Heat Pump | BRYANT HEATING AND COOLING SYSTEMS | 38MURAQ18AB3* | ADP |  | CE2403A+TXV |  | 17700 |  |  | 17 | 8.7 | 17000 |  |  | 19400 | 114.1% | 2.32 | Both | 368.75 | 1.475 | HRCU-A-CB (Split System: Heat Pump with Remote Outdoor Unit-Air-Source) | N/A
212498509 | Central Heat Pump | CARRIER | 38MURAQ18AB3* | ADP |  | CE2403C+TXV |  | 17700 |  |  | 17 | 8.7 | 17000 |  |  | 19400 | 114.1% | 2.32 | Both | 368.75 | 1.475 | HRCU-A-CB (Split System: Heat Pump with Remote Outdoor Unit-Air-Source) | N/A
213312001 | Central Heat Pump | BRYANT HEATING AND COOLING SYSTEMS | 38MURAQ24AB3* | ADP |  | C36A***L139+CBPE3A* |  | 23800 |  |  | 18 | 8.75 | 25000 |  |  | 22600 | 90.4% | 1.88 | Both | 495.8333 | 1.9833 | HRCU-A-CB (Split System: Heat Pump with Remote Outdoor Unit-Air-Source) | N/A
213311585 | Central Heat Pump | CARRIER | 38MURAQ24AB3* | ADP |  | C36A***L139+CBPE3A* |  | 23800 |  |  | 18 | 8.75 | 25000 |  |  | 22600 | 90.4% | 1.88 | Both | 495.8333 | 1.9833 | HRCU-A-CB (Split System: Heat Pump with Remote Outdoor Unit-Air-Source) | N/A
213311144 | Central Heat Pump | PAYNE HEATING AND COOLING | 38MURAQ24AB3* | ADP |  | C36A***L139+CBPE3A* |  | 23800 |  |  | 18 | 8.75 | 25000 |  |  | 22600 | 90.4% | 1.88 | Both | 495.8333 | 1.9833 | HRCU-A-CB (Split System: Heat Pump with Remote Outdoor Unit-Air-Source) | N/A
212498649 | Central Heat Pump | TRANE | 4TXD2036A10NU** | ADP |  | CE2505C+TXV |  | 23000 |  |  | 16 | 8.8 | 22400 |  |  | 21600 | 96.43% | 1.78 | Both | 479.1667 | 1.9167 | HRCU-A-CB (Split System: Heat Pump with Remote Outdoor Unit-Air-Source) | N/A
212498600 | Central Heat Pump | BRYANT HEATING AND COOLING SYSTEMS | 38MURAQ24AB3* | ADP |  | CE2403A+TXV |  | 23800 |  |  | 17 | 8.85 | 25600 |  |  | 25400 | 99.22% | 2.14 | Both | 495.8333 | 1.9833 | HRCU-A-CB (Split System: Heat Pump with Remote Outdoor Unit-Air-Source) | N/A
212498601 | Central Heat Pump | BRYANT HEATING AND COOLING SYSTEMS | 38MURAQ24AB3* | ADP |  | CE2903C+TXV |  | 23800 |  |  | 17 | 8.85 | 25600 |  |  | 25400 | 99.22% | 2.14 | Both | 495.8333 | 1.9833 | HRCU-A-CB (Split System: Heat Pump with Remote Outdoor Unit-Air-Source) | N/A
212498512 | Central Heat Pump | CARRIER | 38MURAQ24AB3* | ADP |  | CE2403A+TXV |  | 23800 |  |  | 17 | 8.85 | 25600 |  |  | 25400 | 99.22% | 2.14 | Both | 495.8333 | 1.9833 | HRCU-A-CB (Split System: Heat Pump with Remote Outdoor Unit-Air-Source) | N/A
212498513 | Central Heat Pump | CARRIER | 38MURAQ24AB3* | ADP |  | CE2903C+TXV |  | 23800 |  |  | 17 | 8.85 | 25600 |  |  | 25400 | 99.22% | 2.14 | Both | 495.8333 | 1.9833 | HRCU-A-CB (Split System: Heat Pump with Remote Outdoor Unit-Air-Source) | N/A
213184773 | Central Heat Pump | GREE | FLEXX36HP230V1AO | ADP |  | V,G36H***D129+AEFE3A* |  | 22800 |  |  | 16 | 8.85 | 22400 |  |  | 21600 | 96.43% | 1.78 | Both | 475 | 1.9 | HRCU-A-CB (Split System: Heat Pump with Remote Outdoor Unit-Air-Source) | N/A
213312003 | Central Heat Pump | BRYANT HEATING AND COOLING SYSTEMS | 38MURAQ24AB3* | ADP |  | V36H175P149+CBPE4B* |  | 24200 |  |  | 18 | 8.9 | 25000 |  |  | 22600 | 90.4% | 1.9 | Both | 504.1667 | 2.0167 | HRCU-A-CB (Split System: Heat Pump with Remote Outdoor Unit-Air-Source) | N/A
213311592 | Central Heat Pump | CARRIER | 38MURAQ24AB3* | ADP |  | V36H***P219+CBPE3A* |  | 24000 |  |  | 18 | 8.9 | 25000 |  |  | 22600 | 90.4% | 1.9 | Both | 500 | 2 | HRCU-A-CB (Split System: Heat Pump with Remote Outdoor Unit-Air-Source) | N/A
213311586 | Central Heat Pump | CARRIER | 38MURAQ24AB3* | ADP |  | PL36H175P149+CBPE4B* |  | 24200 |  |  | 18 | 8.9 | 25000 |  |  | 22600 | 90.4% | 1.9 | Both | 504.1667 | 2.0167 | HRCU-A-CB (Split System: Heat Pump with Remote Outdoor Unit-Air-Source) | N/A
213311145 | Central Heat Pump | PAYNE HEATING AND COOLING | 38MURAQ24AB3* | ADP |  | PL36H175P149+CBPE4B* |  | 24200 |  |  | 18 | 8.9 | 25000 |  |  | 22600 | 90.4% | 1.9 | Both | 504.1667 | 2.0167 | HRCU-A-CB (Split System: Heat Pump with Remote Outdoor Unit-Air-Source) | N/A
213311980 | Central Heat Pump | BRYANT HEATING AND COOLING SYSTEMS | 38MURAQ18AB3* | ADP |  | C36A***L129+CBPE3A* |  | 17800 |  |  | 15.5 | 8.95 | 17100 |  |  | 19400 | 113.5% | 2.4 | Both | 370.8333 | 1.4833 | HRCU-A-CB (Split System: Heat Pump with Remote Outdoor Unit-Air-Source) | N/A
213311123 | Central Heat Pump | PAYNE HEATING AND COOLING | 38MURAQ18AB3* | ADP |  | C36A***L129+CBPE3A* |  | 17800 |  |  | 15.5 | 8.95 | 17100 |  |  | 19400 | 113.5% | 2.4 | Both | 370.8333 | 1.4833 | HRCU-A-CB (Split System: Heat Pump with Remote Outdoor Unit-Air-Source) | N/A
213307710 | Central Heat Pump | TOSOT | TU36-24WADU | ADP |  | F,PE*CC4937 |  | 34000 |  |  | 15.2 | 9 | 33400 |  |  | 27600 | 82.63% | 1.8 | Both | 708.3333 | 2.8333 | HRCU-A-CB (Split System: Heat Pump with Remote Outdoor Unit-Air-Source) | N/A
213307048 | Central Heat Pump | GREE | FLEXX60HP230V1AO | ADP |  | V60H210P529+AEFE5* |  | 54000 |  |  | 15.8 | 9 | 54000 |  |  | 41000 | 75.93% | 1.8 | Both | 1125 | 4.5 | HRCU-A-CB (Split System: Heat Pump with Remote Outdoor Unit-Air-Source) | N/A
213306947 | Central Heat Pump | GREE | FLEXX60HP230V1AO | ADP |  | HG52960+AEFE5* |  | 54000 |  |  | 15.8 | 9 | 54000 |  |  | 41000 | 75.93% | 1.8 | Both | 1125 | 4.5 | HRCU-A-CB (Split System: Heat Pump with Remote Outdoor Unit-Air-Source) | N/A
212498603 | Central Heat Pump | BRYANT HEATING AND COOLING SYSTEMS | 38MURAQ24AB3* | ADP |  | CE3005A+TXV |  | 23600 |  |  | 17 | 9 | 25600 |  |  | 25200 | 98.44% | 2.14 | Both | 491.6667 | 1.9667 | HRCU-A-CB (Split System: Heat Pump with Remote Outdoor Unit-Air-Source) | N/A
212498515 | Central Heat Pump | CARRIER | 38MURAQ24AB3* | ADP |  | CE3005A+TXV |  | 23600 |  |  | 17 | 9 | 25600 |  |  | 25200 | 98.44% | 2.14 | Both | 491.6667 | 1.9667 | HRCU-A-CB (Split System: Heat Pump with Remote Outdoor Unit-Air-Source) | N/A
212498517 | Central Heat Pump | CARRIER | 38MURAQ24AB3* | ADP |  | CE2505C+TXV |  | 23600 |  |  | 17 | 9 | 25600 |  |  | 25200 | 98.44% | 2.14 | Both | 491.6667 | 1.9667 | HRCU-A-CB (Split System: Heat Pump with Remote Outdoor Unit-Air-Source) | N/A
213311583 | Central Heat Pump | CARRIER | 38MURAQ24AB3* | ADP |  | C36A***L129+CBPE3A* |  | 23600 |  |  | 17 | 9 | 25600 |  |  | 25200 | 98.44% | 2.14 | Both | 491.6667 | 1.9667 | HRCU-A-CB (Split System: Heat Pump with Remote Outdoor Unit-Air-Source) | N/A
213252943 | Central Heat Pump | BOSCH | BOVB-60HDN1-M18M | ADP |  | HG84960+AEFE5* |  | 45000 |  |  | 17 | 9 | 45000 |  |  | 32600 | 72.44% | 1.9 | Both | 937.5 | 3.75 | HRCU-A-CB (Split System: Heat Pump with Remote Outdoor Unit-Air-Source) | N/A
213311979 | Central Heat Pump | BRYANT HEATING AND COOLING SYSTEMS | 38MURAQ18AB3* | ADP |  | V36H***P429+CBPE3A* |  | 17800 |  |  | 15.5 | 9 | 17100 |  |  | 19400 | 113.5% | 2.4 | Both | 370.8333 | 1.4833 | HRCU-A-CB (Split System: Heat Pump with Remote Outdoor Unit-Air-Source) | N/A
213311983 | Central Heat Pump | BRYANT HEATING AND COOLING SYSTEMS | 38MURAQ18AB3* | ADP |  | PL36H***P449+CBPE3A* |  | 17800 |  |  | 15.5 | 9 | 17100 |  |  | 19400 | 113.5% | 2.4 | Both | 370.8333 | 1.4833 | HRCU-A-CB (Split System: Heat Pump with Remote Outdoor Unit-Air-Source) | N/A
213311981 | Central Heat Pump | BRYANT HEATING AND COOLING SYSTEMS | 38MURAQ18AB3* | ADP |  | C36A***L139+CBPE3A* |  | 17800 |  |  | 15.5 | 9 | 17100 |  |  | 19400 | 113.5% | 2.4 | Both | 370.8333 | 1.4833 | HRCU-A-CB (Split System: Heat Pump with Remote Outdoor Unit-Air-Source) | N/A
213311563 | Central Heat Pump | CARRIER | 38MURAQ18AB3* | ADP |  | V36H***P429+CBPE3A* |  | 17800 |  |  | 15.5 | 9 | 17100 |  |  | 19400 | 113.5% | 2.4 | Both | 370.8333 | 1.4833 | HRCU-A-CB (Split System: Heat Pump with Remote Outdoor Unit-Air-Source) | N/A
213311125 | Central Heat Pump | PAYNE HEATING AND COOLING | 38MURAQ18AB3* | ADP |  | V36H***P219+CBPE3A* |  | 17800 |  |  | 15.5 | 9 | 17100 |  |  | 19400 | 113.5% | 2.4 | Both | 370.8333 | 1.4833 | HRCU-A-CB (Split System: Heat Pump with Remote Outdoor Unit-Air-Source) | N/A
213311122 | Central Heat Pump | PAYNE HEATING AND COOLING | 38MURAQ18AB3* | ADP |  | V36H***P429+CBPE3A* |  | 17800 |  |  | 15.5 | 9 | 17100 |  |  | 19400 | 113.5% | 2.4 | Both | 370.8333 | 1.4833 | HRCU-A-CB (Split System: Heat Pump with Remote Outdoor Unit-Air-Source) | N/A
213948866 | Central Heat Pump | BRYANT | 38MURAQ24AB3 | ADP |  | F,PE*G22924 |  | 24000 |  |  | 16 | 9 | 23200 |  |  | 19600 | 84.48% | 1.86 | Both | 500 | 2 | HRCU-A-CB (Split System: Heat Pump with Remote Outdoor Unit-Air-Source) | N/A
213948870 | Central Heat Pump | MIDEA | 38MURAQ24AB3 | ADP |  | F,PE*G22924 |  | 24000 |  |  | 16 | 9 | 23200 |  |  | 19600 | 84.48% | 1.86 | Both | 500 | 2 | HRCU-A-CB (Split System: Heat Pump with Remote Outdoor Unit-Air-Source) | N/A
213312009 | Central Heat Pump | BRYANT HEATING AND COOLING SYSTEMS | 38MURAQ24AB3* | ADP |  | PL36H***P449+CBPE3A* |  | 24200 |  |  | 18 | 9 | 25000 |  |  | 22600 | 90.4% | 1.92 | Both | 504.1667 | 2.0167 | HRCU-A-CB (Split System: Heat Pump with Remote Outdoor Unit-Air-Source) | N/A
213312004 | Central Heat Pump | BRYANT HEATING AND COOLING SYSTEMS | 38MURAQ24AB3* | ADP |  | PL36H175P159+CBPE4B* |  | 24200 |  |  | 18 | 9 | 25000 |  |  | 22600 | 90.4% | 1.92 | Both | 504.1667 | 2.0167 | HRCU-A-CB (Split System: Heat Pump with Remote Outdoor Unit-Air-Source) | N/A
213312006 | Central Heat Pump | BRYANT HEATING AND COOLING SYSTEMS | 38MURAQ24AB3* | ADP |  | C36A***L159+CBPE4B* |  | 24200 |  |  | 18 | 9 | 25000 |  |  | 22600 | 90.4% | 1.92 | Both | 504.1667 | 2.0167 | HRCU-A-CB (Split System: Heat Pump with Remote Outdoor Unit-Air-Source) | N/A
213312007 | Central Heat Pump | BRYANT HEATING AND COOLING SYSTEMS | 38MURAQ24AB3* | ADP |  | C36A***L159+CBPE3A* |  | 24200 |  |  | 18 | 9 | 25000 |  |  | 22600 | 90.4% | 1.92 | Both | 504.1667 | 2.0167 | HRCU-A-CB (Split System: Heat Pump with Remote Outdoor Unit-Air-Source) | N/A
213312005 | Central Heat Pump | BRYANT HEATING AND COOLING SYSTEMS | 38MURAQ24AB3* | ADP |  | V36H175P159+CBPE4B* |  | 24200 |  |  | 18 | 9 | 25000 |  |  | 22600 | 90.4% | 1.92 | Both | 504.1667 | 2.0167 | HRCU-A-CB (Split System: Heat Pump with Remote Outdoor Unit-Air-Source) | N/A
213311591 | Central Heat Pump | CARRIER | 38MURAQ24AB3* | ADP |  | C36A***L159+CBPE3A* |  | 24200 |  |  | 18 | 9 | 25000 |  |  | 22600 | 90.4% | 1.92 | Both | 504.1667 | 2.0167 | HRCU-A-CB (Split System: Heat Pump with Remote Outdoor Unit-Air-Source) | N/A
213311589 | Central Heat Pump | CARRIER | 38MURAQ24AB3* | ADP |  | V36H175P159+CBPE4B* |  | 24200 |  |  | 18 | 9 | 25000 |  |  | 22600 | 90.4% | 1.92 | Both | 504.1667 | 2.0167 | HRCU-A-CB (Split System: Heat Pump with Remote Outdoor Unit-Air-Source) | N/A
213160935 | Central Heat Pump | DAY & NIGHT | DLCURAH24ABK | ADP |  | PL36H175P789+AEFE4B* |  | 24200 |  |  | 18 | 9 | 25000 |  |  | 22600 | 90.4% | 1.92 | Both | 504.1667 | 2.0167 | HRCU-A-CB (Split System: Heat Pump with Remote Outdoor Unit-Air-Source) | N/A
213160933 | Central Heat Pump | DAY & NIGHT | DLCURAH24ABK | ADP |  | PL36H175P159+AEFE4B* |  | 24200 |  |  | 18 | 9 | 25000 |  |  | 22600 | 90.4% | 1.92 | Both | 504.1667 | 2.0167 | HRCU-A-CB (Split System: Heat Pump with Remote Outdoor Unit-Air-Source) | N/A
213311147 | Central Heat Pump | PAYNE HEATING AND COOLING | 38MURAQ24AB3* | ADP |  | PL36H175P159+CBPE4B* |  | 24200 |  |  | 18 | 9 | 25000 |  |  | 22600 | 90.4% | 1.92 | Both | 504.1667 | 2.0167 | HRCU-A-CB (Split System: Heat Pump with Remote Outdoor Unit-Air-Source) | N/A
213311152 | Central Heat Pump | PAYNE HEATING AND COOLING | 38MURAQ24AB3* | ADP |  | PL36H***P449+CBPE3A* |  | 24200 |  |  | 18 | 9 | 25000 |  |  | 22600 | 90.4% | 1.92 | Both | 504.1667 | 2.0167 | HRCU-A-CB (Split System: Heat Pump with Remote Outdoor Unit-Air-Source) | N/A
213311150 | Central Heat Pump | PAYNE HEATING AND COOLING | 38MURAQ24AB3* | ADP |  | C36A***L159+CBPE3A* |  | 24200 |  |  | 18 | 9 | 25000 |  |  | 22600 | 90.4% | 1.92 | Both | 504.1667 | 2.0167 | HRCU-A-CB (Split System: Heat Pump with Remote Outdoor Unit-Air-Source) | N/A
212479806 | Central Heat Pump | CARRIER | 38MURAQ18AB3* | ADP |  | A36VCA+TXV | 58SU*A040E17**12 | 18600 |  |  | 16 | 9 | 17400 |  |  | 17800 | 102.3% | 2.22 | Both | 387.5 | 1.55 | HRCU-A-CB (Split System: Heat Pump with Remote Outdoor Unit-Air-Source) | N/A
213307711 | Central Heat Pump | TOSOT | TU60-48WADU | ADP |  | F,PE*CC7960 |  | 48000 |  |  | 16 | 9 | 46000 |  |  | 38500 | 83.7% | 1.8 | Both | 1000 | 4 | HRCU-A-CB (Split System: Heat Pump with Remote Outdoor Unit-Air-Source) | N/A
214841724 | Central Heat Pump | AC PRO.com | AUD60W/A1-D(U) | ADP |  | F,PE*CC4960 |  | 48000 |  |  | 17 | 9 | 46000 |  |  | 38500 | 83.7% | 1.8 | Both | 1000 | 4 | HRCU-A-CB (Split System: Heat Pump with Remote Outdoor Unit-Air-Source) | N/A
213253154 | Central Heat Pump | BOSCH | BOVA-60HDN1-M20G | ADP |  | HG35948+AEFE4B* |  | 44500 |  |  | 17 | 9 | 45500 |  |  | 33200 | 72.97% | 1.92 | Both | 927.0833 | 3.7083 | HRCU-A-CB (Split System: Heat Pump with Remote Outdoor Unit-Air-Source) | N/A
213253166 | Central Heat Pump | BOSCH | BOVB-60HDN1-M20G | ADP |  | HG35948+AEFE4B* |  | 44500 |  |  | 17 | 9 | 45500 |  |  | 33200 | 72.97% | 1.92 | Both | 927.0833 | 3.7083 | HRCU-A-CB (Split System: Heat Pump with Remote Outdoor Unit-Air-Source) | N/A
214848951 | Central Heat Pump | DAY & NIGHT | DLCURAH18ABK | ADP |  | F,PE*E34925 |  | 17800 |  |  | 17 | 9 | 17100 |  |  | 19400 | 113.5% | 2.4 | Both | 370.8333 | 1.4833 | HRCU-A-CB (Split System: Heat Pump with Remote Outdoor Unit-Air-Source) | N/A
213160924 | Central Heat Pump | DAY & NIGHT | DLCURAH18ABK | ADP |  | V,G36H***P449+AEFE3A* |  | 17800 |  |  | 17 | 9 | 17100 |  |  | 19400 | 113.5% | 2.4 | Both | 370.8333 | 1.4833 | HRCU-A-CB (Split System: Heat Pump with Remote Outdoor Unit-Air-Source) | N/A
213253164 | Central Heat Pump | BOSCH | BOVB-60HDN1-M20G | ADP |  | HG35948+AEFE5* |  | 44500 |  |  | 18 | 9 | 45500 |  |  | 33200 | 72.97% | 1.92 | Both | 927.0833 | 3.7083 | HRCU-A-CB (Split System: Heat Pump with Remote Outdoor Unit-Air-Source) | N/A
214441911 | Central Heat Pump | BRYANT HEATING AND COOLING SYSTEMS | 284ANV048*0**B* | ADP |  | V,C48H175P159 | 88*TB48070C17*** | 43500 |  |  | 20 | 9 | 45000 |  |  | 36600 | 81.33% | 2.14 | Both | 906.25 | 3.625 | HRCU-A-CB (Split System: Heat Pump with Remote Outdoor Unit-Air-Source) | N/A
213307133 | Central Heat Pump | BOSCH | BOVA-60HDN1-M20G | ADP |  | HG2K948+AEFE4B* |  | 45000 |  |  | 18 | 9.15 | 46000 |  |  | 33200 | 72.17% | 1.94 | Both | 937.5 | 3.75 | HRCU-A-CB (Split System: Heat Pump with Remote Outdoor Unit-Air-Source) | N/A
212500227 | Central Heat Pump | MIDEA | MOVA-60HDN1-M20G | ADP |  | F,PE*TT3960 |  | 45000 |  |  | 18 | 9.15 | 46000 |  |  | 33200 | 72.17% | 1.94 | Both | 937.5 | 3.75 | HRCU-A-CB (Split System: Heat Pump with Remote Outdoor Unit-Air-Source) | N/A
213355929 | Central Heat Pump | BOSCH | BOVA-60HDN1-M20G | ADP |  | A60VHA+TXV+AEFE5* |  | 50000 |  |  | 17 | 9.25 | 53000 |  |  | 38000 | 71.7% | 1.98 | Both | 1041.6667 | 4.1667 | HRCU-A-CB (Split System: Heat Pump with Remote Outdoor Unit-Air-Source) | N/A
213355932 | Central Heat Pump | BOSCH | BOVB-60HDN1-M20G | ADP |  | A60VHA+TXV+AEFE5* |  | 50000 |  |  | 17 | 9.25 | 53000 |  |  | 38000 | 71.7% | 1.98 | Both | 1041.6667 | 4.1667 | HRCU-A-CB (Split System: Heat Pump with Remote Outdoor Unit-Air-Source) | N/A
213253158 | Central Heat Pump | BOSCH | BOVA-60HDN1-M20G | ADP |  | HG84960+AEFE5* |  | 51000 |  |  | 17 | 9.4 | 53000 |  |  | 38000 | 71.7% | 2 | Both | 1062.5 | 4.25 | HRCU-A-CB (Split System: Heat Pump with Remote Outdoor Unit-Air-Source) | N/A
212621992 | Central Heat Pump | COLEMAN | HMH72B341 | ASPEN |  | D(A,C,E)42B34+TDR | TM9E100C20MP12 | 32400 |  |  | 15.5 | 8.1 | 33200 |  |  | 27000 | 81.33% | 2.43 | Both | 675 | 2.7 | HRCU-A-CB (Split System: Heat Pump with Remote Outdoor Unit-Air-Source) | N/A
212621978 | Central Heat Pump | COLEMAN | HMH72B341 | ASPEN |  | C(A,C,D,E)36C34+TDR | TM9E100C20MP12 | 32400 |  |  | 15.5 | 8.1 | 33200 |  |  | 27000 | 81.33% | 2.43 | Both | 675 | 2.7 | HRCU-A-CB (Split System: Heat Pump with Remote Outdoor Unit-Air-Source) | N/A
212625956 | Central Heat Pump | COLEMAN | HMH72B341 | ASPEN |  | D(A,C,E)42B36+TDR | TM9E100C20MP12 | 32400 |  |  | 15.5 | 8.1 | 33200 |  |  | 27000 | 81.33% | 2.43 | Both | 675 | 2.7 | HRCU-A-CB (Split System: Heat Pump with Remote Outdoor Unit-Air-Source) | N/A
212625955 | Central Heat Pump | COLEMAN | HMH72B341 | ASPEN |  | D(A,C,E)42A46+TDR | TM9E100C20MP12 | 32400 |  |  | 15.5 | 8.1 | 33200 |  |  | 27000 | 81.33% | 2.43 | Both | 675 | 2.7 | HRCU-A-CB (Split System: Heat Pump with Remote Outdoor Unit-Air-Source) | N/A
212621994 | Central Heat Pump | COLEMAN | HMH72B341 | ASPEN |  | D(A,C,E)42C34+TDR | TM9E100C20MP12 | 32800 |  |  | 15.5 | 8.1 | 33200 |  |  | 27000 | 81.33% | 2.43 | Both | 683.3333 | 2.7333 | HRCU-A-CB (Split System: Heat Pump with Remote Outdoor Unit-Air-Source) | N/A
212625954 | Central Heat Pump | COLEMAN | HMH72B341 | ASPEN |  | D(A,C,E)36D36+TDR | TM9E100C20MP12 | 32800 |  |  | 15.5 | 8.1 | 33200 |  |  | 27000 | 81.33% | 2.43 | Both | 683.3333 | 2.7333 | HRCU-A-CB (Split System: Heat Pump with Remote Outdoor Unit-Air-Source) | N/A
212625958 | Central Heat Pump | COLEMAN | HMH72B341 | ASPEN |  | D(A,C,E)42C36+TDR | TM9E100C20MP12 | 32800 |  |  | 15.5 | 8.1 | 33200 |  |  | 27000 | 81.33% | 2.43 | Both | 683.3333 | 2.7333 | HRCU-A-CB (Split System: Heat Pump with Remote Outdoor Unit-Air-Source) | N/A
212621987 | Central Heat Pump | COLEMAN | HMH72B341 | ASPEN |  | D(A,C,E)36B44+TDR | TM9E100C20MP12 | 33000 |  |  | 15.5 | 8.1 | 33200 |  |  | 27000 | 81.33% | 2.43 | Both | 687.5 | 2.75 | HRCU-A-CB (Split System: Heat Pump with Remote Outdoor Unit-Air-Source) | N/A
212621996 | Central Heat Pump | COLEMAN | HMH72B341 | ASPEN |  | D(A,C,E)42D34+TDR | TM9E100C20MP12 | 33200 |  |  | 15.5 | 8.1 | 33200 |  |  | 27000 | 81.33% | 2.43 | Both | 691.6667 | 2.7667 | HRCU-A-CB (Split System: Heat Pump with Remote Outdoor Unit-Air-Source) | N/A
212621999 | Central Heat Pump | COLEMAN | HMH72B341 | ASPEN |  | D(A,C,E)48C34+TDR | TM9E100C20MP12 | 33200 |  |  | 15.5 | 8.1 | 33200 |  |  | 27000 | 81.33% | 2.43 | Both | 691.6667 | 2.7667 | HRCU-A-CB (Split System: Heat Pump with Remote Outdoor Unit-Air-Source) | N/A
212625963 | Central Heat Pump | COLEMAN | HMH72B341 | ASPEN |  | D(A,C,E)48C36+TDR | TM9E100C20MP12 | 33200 |  |  | 15.5 | 8.1 | 33200 |  |  | 27000 | 81.33% | 2.43 | Both | 691.6667 | 2.7667 | HRCU-A-CB (Split System: Heat Pump with Remote Outdoor Unit-Air-Source) | N/A
212625960 | Central Heat Pump | COLEMAN | HMH72B341 | ASPEN |  | D(A,C,E)42D36+TDR | TM9E100C20MP12 | 33200 |  |  | 15.5 | 8.1 | 33200 |  |  | 27000 | 81.33% | 2.43 | Both | 691.6667 | 2.7667 | HRCU-A-CB (Split System: Heat Pump with Remote Outdoor Unit-Air-Source) | N/A
212622001 | Central Heat Pump | COLEMAN | HMH72B341 | ASPEN |  | D(A,C,E)48D34+TDR | TM9E100C20MP12 | 33400 |  |  | 15.5 | 8.1 | 33200 |  |  | 27000 | 81.33% | 2.43 | Both | 695.8333 | 2.7833 | HRCU-A-CB (Split System: Heat Pump with Remote Outdoor Unit-Air-Source) | N/A
212625965 | Central Heat Pump | COLEMAN | HMH72B341 | ASPEN |  | D(A,C,E)48D36+TDR | TM9E100C20MP12 | 33400 |  |  | 15.5 | 8.1 | 33200 |  |  | 27000 | 81.33% | 2.43 | Both | 695.8333 | 2.7833 | HRCU-A-CB (Split System: Heat Pump with Remote Outdoor Unit-Air-Source) | N/A
213205663 | Central Heat Pump | TEMPSTAR | DLCURAH36ABK | ASPEN |  | D(A,C,E)36C34+TDR | *95ESN1202422A* | 35400 |  |  | 15.5 | 8.1 | 39500 |  |  | 31600 | 80% | 2.72 | Both | 737.5 | 2.95 | HRCU-A-CB (Split System: Heat Pump with Remote Outdoor Unit-Air-Source) | N/A
213205665 | Central Heat Pump | TEMPSTAR | DLCURAH36ABK | ASPEN |  | D(A,C,E)42B34+TDR | *95ESN1202422A* | 35400 |  |  | 15.5 | 8.1 | 39500 |  |  | 31600 | 80% | 2.72 | Both | 737.5 | 2.95 | HRCU-A-CB (Split System: Heat Pump with Remote Outdoor Unit-Air-Source) | N/A
213206568 | Central Heat Pump | CARRIER | 38MURAQ24AB3* | ASPEN |  | D(A,C,E)36B34+TDR | 59TP6B040V14**10 | 23200 |  |  | 16 | 8.1 | 25800 |  |  | 20200 | 78.29% | 2.63 | Both | 483.3333 | 1.9333 | HRCU-A-CB (Split System: Heat Pump with Remote Outdoor Unit-Air-Source) | N/A
213206566 | Central Heat Pump | CARRIER | 38MURAQ24AB3* | ASPEN |  | D(A,C,E)30C44+TDR | 59TP6B040V14**10 | 23200 |  |  | 16 | 8.1 | 25800 |  |  | 20200 | 78.29% | 2.63 | Both | 483.3333 | 1.9333 | HRCU-A-CB (Split System: Heat Pump with Remote Outdoor Unit-Air-Source) | N/A
213206571 | Central Heat Pump | CARRIER | 38MURAQ24AB3* | ASPEN |  | D(A,C,E)36C34+TDR | 59TP6B040V14**10 | 23200 |  |  | 16 | 8.1 | 25800 |  |  | 20200 | 78.29% | 2.63 | Both | 483.3333 | 1.9333 | HRCU-A-CB (Split System: Heat Pump with Remote Outdoor Unit-Air-Source) | N/A
213206582 | Central Heat Pump | CARRIER | 38MURAQ24AB3* | ASPEN |  | D(A,C,E)36C34+TDR | 59TP6B040V17**12 | 23200 |  |  | 16 | 8.1 | 25800 |  |  | 20200 | 78.29% | 2.69 | Both | 483.3333 | 1.9333 | HRCU-A-CB (Split System: Heat Pump with Remote Outdoor Unit-Air-Source) | N/A
213206573 | Central Heat Pump | CARRIER | 38MURAQ24AB3* | ASPEN |  | D(A,C,E)24B44+TDR | 59TP6B040V17**12 | 23200 |  |  | 16 | 8.1 | 25800 |  |  | 20200 | 78.29% | 2.63 | Both | 483.3333 | 1.9333 | HRCU-A-CB (Split System: Heat Pump with Remote Outdoor Unit-Air-Source) | N/A
213206580 | Central Heat Pump | CARRIER | 38MURAQ24AB3* | ASPEN |  | D(A,C,E)36B34+TDR | 59TP6B040V17**12 | 23200 |  |  | 16 | 8.1 | 25800 |  |  | 20200 | 78.29% | 2.69 | Both | 483.3333 | 1.9333 | HRCU-A-CB (Split System: Heat Pump with Remote Outdoor Unit-Air-Source) | N/A
213206578 | Central Heat Pump | CARRIER | 38MURAQ24AB3* | ASPEN |  | D(A,C,E)30C44+TDR | 59TP6B040V17**12 | 23200 |  |  | 16 | 8.1 | 25800 |  |  | 20200 | 78.29% | 2.63 | Both | 483.3333 | 1.9333 | HRCU-A-CB (Split System: Heat Pump with Remote Outdoor Unit-Air-Source) | N/A
213206411 | Central Heat Pump | CARRIER | 38MURAQ24AB3* | ASPEN |  | D(A,C,E)24B44+TDR | 59SC2D040E17**12 | 23400 |  |  | 16 | 8.1 | 26000 |  |  | 20400 | 78.46% | 2.89 | Both | 487.5 | 1.95 | HRCU-A-CB (Split System: Heat Pump with Remote Outdoor Unit-Air-Source) | N/A
213206418 | Central Heat Pump | CARRIER | 38MURAQ24AB3* | ASPEN |  | D(A,C,E)36B34+TDR | 59SC2D040E17**12 | 23800 |  |  | 16 | 8.1 | 26000 |  |  | 20400 | 78.46% | 2.89 | Both | 495.8333 | 1.9833 | HRCU-A-CB (Split System: Heat Pump with Remote Outdoor Unit-Air-Source) | N/A
213206420 | Central Heat Pump | CARRIER | 38MURAQ24AB3* | ASPEN |  | D(A,C,E)36C34+TDR | 59SC2D040E17**12 | 23800 |  |  | 16 | 8.1 | 26000 |  |  | 20400 | 78.46% | 2.86 | Both | 495.8333 | 1.9833 | HRCU-A-CB (Split System: Heat Pump with Remote Outdoor Unit-Air-Source) | N/A
213205539 | Central Heat Pump | TEMPSTAR | DLCURAH36ABK | ASPEN |  | D(A,C,E)42B34+TDR | *80ES(N,L)0902120A* | 35400 |  |  | 16 | 8.1 | 39500 |  |  | 31600 | 80% | 2.52 | Both | 737.5 | 2.95 | HRCU-A-CB (Split System: Heat Pump with Remote Outdoor Unit-Air-Source) | N/A
213205649 | Central Heat Pump | TEMPSTAR | DLCURAH36ABK | ASPEN |  | D(A,C,E)36C34+TDR | *95ESN1002120A* | 35400 |  |  | 16 | 8.1 | 39500 |  |  | 31200 | 78.99% | 2.69 | Both | 737.5 | 2.95 | HRCU-A-CB (Split System: Heat Pump with Remote Outdoor Unit-Air-Source) | N/A
213205651 | Central Heat Pump | TEMPSTAR | DLCURAH36ABK | ASPEN |  | D(A,C,E)42B34+TDR | *95ESN1002120A* | 35400 |  |  | 16 | 8.1 | 39500 |  |  | 31200 | 78.99% | 2.69 | Both | 737.5 | 2.95 | HRCU-A-CB (Split System: Heat Pump with Remote Outdoor Unit-Air-Source) | N/A
213205571 | Central Heat Pump | TEMPSTAR | DLCURAH36ABK | ASPEN |  | D(A,C,E)36C34+TDR | *80ES(N,L)1552420A* | 35400 |  |  | 16 | 8.1 | 39500 |  |  | 31200 | 78.99% | 2.72 | Both | 737.5 | 2.95 | HRCU-A-CB (Split System: Heat Pump with Remote Outdoor Unit-Air-Source) | N/A
213206483 | Central Heat Pump | CARRIER | 38MURAQ24AB3* | ASPEN |  | D(A,C,E)30B34+TDR | 59SC5B026E14**10 | 23000 |  |  | 16.5 | 8.1 | 25800 |  |  | 20000 | 77.52% | 2.86 | Both | 479.1667 | 1.9167 | HRCU-A-CB (Split System: Heat Pump with Remote Outdoor Unit-Air-Source) | N/A
213206490 | Central Heat Pump | CARRIER | 38MURAQ24AB3* | ASPEN |  | D(A,C,E)36C34+TDR | 59SC5B026E14**10 | 23200 |  |  | 16.5 | 8.1 | 25800 |  |  | 20000 | 77.52% | 2.94 | Both | 483.3333 | 1.9333 | HRCU-A-CB (Split System: Heat Pump with Remote Outdoor Unit-Air-Source) | N/A
213206485 | Central Heat Pump | CARRIER | 38MURAQ24AB3* | ASPEN |  | D(A,C,E)30C44+TDR | 59SC5B026E14**10 | 23200 |  |  | 16.5 | 8.1 | 25800 |  |  | 20000 | 77.52% | 2.86 | Both | 483.3333 | 1.9333 | HRCU-A-CB (Split System: Heat Pump with Remote Outdoor Unit-Air-Source) | N/A
213206488 | Central Heat Pump | CARRIER | 38MURAQ24AB3* | ASPEN |  | D(A,C,E)36B34+TDR | 59SC5B026E14**10 | 23200 |  |  | 16.5 | 8.1 | 25800 |  |  | 20000 | 77.52% | 2.86 | Both | 483.3333 | 1.9333 | HRCU-A-CB (Split System: Heat Pump with Remote Outdoor Unit-Air-Source) | N/A
213206589 | Central Heat Pump | CARRIER | 38MURAQ24AB3* | ASPEN |  | D(A,C,E)30C44+TDR | 59TP6B060V14**12 | 23200 |  |  | 16.5 | 8.1 | 26400 |  |  | 20400 | 77.27% | 2.69 | Both | 483.3333 | 1.9333 | HRCU-A-CB (Split System: Heat Pump with Remote Outdoor Unit-Air-Source) | N/A
213206592 | Central Heat Pump | CARRIER | 38MURAQ24AB3* | ASPEN |  | D(A,C,E)36B34+TDR | 59TP6B060V14**12 | 23200 |  |  | 16.5 | 8.1 | 26400 |  |  | 20400 | 77.27% | 2.69 | Both | 483.3333 | 1.9333 | HRCU-A-CB (Split System: Heat Pump with Remote Outdoor Unit-Air-Source) | N/A
213206214 | Central Heat Pump | CARRIER | 38MURAQ24AA3* | ASPEN |  | D(A,C,E)24B44+TDR | 59TP6B100V21**22 | 23600 |  |  | 16.5 | 8.1 | 24800 |  |  | 22200 | 89.52% | 2.89 | Both | 491.6667 | 1.9667 | HRCU-A-CB (Split System: Heat Pump with Remote Outdoor Unit-Air-Source) | N/A
213206599 | Central Heat Pump | CARRIER | 38MURAQ24AB3* | ASPEN |  | D(A,C,E)30B34+TDR | 59TP6B060V17**14 | 23600 |  |  | 16.5 | 8.1 | 26200 |  |  | 20200 | 77.1% | 2.8 | Both | 491.6667 | 1.9667 | HRCU-A-CB (Split System: Heat Pump with Remote Outdoor Unit-Air-Source) | N/A
213206223 | Central Heat Pump | CARRIER | 38MURAQ24AA3* | ASPEN |  | D(A,C,E)36C34+TDR | 59TP6B100V21**22 | 23800 |  |  | 16.5 | 8.1 | 24800 |  |  | 22200 | 89.52% | 2.97 | Both | 495.8333 | 1.9833 | HRCU-A-CB (Split System: Heat Pump with Remote Outdoor Unit-Air-Source) | N/A
213206221 | Central Heat Pump | CARRIER | 38MURAQ24AA3* | ASPEN |  | D(A,C,E)36B34+TDR | 59TP6B100V21**22 | 23800 |  |  | 16.5 | 8.1 | 24800 |  |  | 22200 | 89.52% | 2.89 | Both | 495.8333 | 1.9833 | HRCU-A-CB (Split System: Heat Pump with Remote Outdoor Unit-Air-Source) | N/A
213206219 | Central Heat Pump | CARRIER | 38MURAQ24AA3* | ASPEN |  | D(A,C,E)30C44+TDR | 59TP6B100V21**22 | 23800 |  |  | 16.5 | 8.1 | 24800 |  |  | 22200 | 89.52% | 2.89 | Both | 495.8333 | 1.9833 | HRCU-A-CB (Split System: Heat Pump with Remote Outdoor Unit-Air-Source) | N/A
213206606 | Central Heat Pump | CARRIER | 38MURAQ24AB3* | ASPEN |  | D(A,C,E)36C34+TDR | 59TP6B060V17**14 | 23800 |  |  | 16.5 | 8.1 | 26200 |  |  | 20200 | 77.1% | 2.75 | Both | 495.8333 | 1.9833 | HRCU-A-CB (Split System: Heat Pump with Remote Outdoor Unit-Air-Source) | N/A
213206597 | Central Heat Pump | CARRIER | 38MURAQ24AB3* | ASPEN |  | D(A,C,E)24B44+TDR | 59TP6B060V17**14 | 23800 |  |  | 16.5 | 8.1 | 26200 |  |  | 20200 | 77.1% | 2.8 | Both | 495.8333 | 1.9833 | HRCU-A-CB (Split System: Heat Pump with Remote Outdoor Unit-Air-Source) | N/A
213204373 | Central Heat Pump | TEMPSTAR | DLCURAH24AAK | ASPEN |  | D(A,C,E)30B34+TDR | *96VTN1002122A* | 23600 |  |  | 16.5 | 8.1 | 24800 |  |  | 27000 | 108.9% | 2.69 | Both | 491.6667 | 1.9667 | HRCU-A-CB (Split System: Heat Pump with Remote Outdoor Unit-Air-Source) | N/A
213204375 | Central Heat Pump | TEMPSTAR | DLCURAH24AAK | ASPEN |  | D(A,C,E)30C44+TDR | *96VTN1002122A* | 23800 |  |  | 16.5 | 8.1 | 24800 |  |  | 27000 | 108.9% | 2.74 | Both | 495.8333 | 1.9833 | HRCU-A-CB (Split System: Heat Pump with Remote Outdoor Unit-Air-Source) | N/A
213205691 | Central Heat Pump | TEMPSTAR | DLCURAH36ABK | ASPEN |  | D(A,C,E)36C34+TDR | *96VTN1002122A* | 35200 |  |  | 16.5 | 8.1 | 38500 |  |  | 32200 | 83.64% | 2.54 | Both | 733.3333 | 2.9333 | HRCU-A-CB (Split System: Heat Pump with Remote Outdoor Unit-Air-Source) | N/A
213205692 | Central Heat Pump | TEMPSTAR | DLCURAH36ABK | ASPEN |  | D(A,C,E)42B34+TDR | *96VTN1002122A* | 35200 |  |  | 16.5 | 8.1 | 38500 |  |  | 32200 | 83.64% | 2.54 | Both | 733.3333 | 2.9333 | HRCU-A-CB (Split System: Heat Pump with Remote Outdoor Unit-Air-Source) | N/A
213205690 | Central Heat Pump | TEMPSTAR | DLCURAH36ABK | ASPEN |  | D(A,C,E)36B34+TDR | *96VTN1002122A* | 35200 |  |  | 16.5 | 8.1 | 38500 |  |  | 32200 | 83.64% | 2.54 | Both | 733.3333 | 2.9333 | HRCU-A-CB (Split System: Heat Pump with Remote Outdoor Unit-Air-Source) | N/A
213206267 | Central Heat Pump | CARRIER | 38MURAQ24AB3* | ASPEN |  | D(A,C,E)36B34+TDR | 58S(B,C)*A070E17**12 | 23200 |  |  | 17 | 8.1 | 25600 |  |  | 20000 | 78.12% | 2.94 | Both | 483.3333 | 1.9333 | HRCU-A-CB (Split System: Heat Pump with Remote Outdoor Unit-Air-Source) | N/A
213206425 | Central Heat Pump | CARRIER | 38MURAQ24AB3* | ASPEN |  | D(A,C,E)30B34+TDR | 59SC2D060E14**12 | 23200 |  |  | 17 | 8.1 | 25800 |  |  | 20000 | 77.52% | 2.86 | Both | 483.3333 | 1.9333 | HRCU-A-CB (Split System: Heat Pump with Remote Outdoor Unit-Air-Source) | N/A
213206270 | Central Heat Pump | CARRIER | 38MURAQ24AB3* | ASPEN |  | D(A,C,E)36C34+TDR | 58S(B,C)*A070E17**12 | 23400 |  |  | 17 | 8.1 | 25600 |  |  | 20000 | 78.12% | 2.87 | Both | 487.5 | 1.95 | HRCU-A-CB (Split System: Heat Pump with Remote Outdoor Unit-Air-Source) | N/A
213206265 | Central Heat Pump | CARRIER | 38MURAQ24AB3* | ASPEN |  | D(A,C,E)30C44+TDR | 58S(B,C)*A070E17**12 | 23400 |  |  | 17 | 8.1 | 25600 |  |  | 20000 | 78.12% | 2.94 | Both | 487.5 | 1.95 | HRCU-A-CB (Split System: Heat Pump with Remote Outdoor Unit-Air-Source) | N/A
213206422 | Central Heat Pump | CARRIER | 38MURAQ24AB3* | ASPEN |  | D(A,C,E)24B44+TDR | 59SC2D060E14**12 | 23400 |  |  | 17 | 8.1 | 25800 |  |  | 20000 | 77.52% | 2.86 | Both | 487.5 | 1.95 | HRCU-A-CB (Split System: Heat Pump with Remote Outdoor Unit-Air-Source) | N/A
213206427 | Central Heat Pump | CARRIER | 38MURAQ24AB3* | ASPEN |  | D(A,C,E)30C44+TDR | 59SC2D060E14**12 | 23400 |  |  | 17 | 8.1 | 25800 |  |  | 20000 | 77.52% | 2.86 | Both | 487.5 | 1.95 | HRCU-A-CB (Split System: Heat Pump with Remote Outdoor Unit-Air-Source) | N/A
213206373 | Central Heat Pump | CARRIER | 38MURAQ24AB3* | ASPEN |  | D(A,C,E)36C34+TDR | 58TP*A090V17**16 | 23800 |  |  | 17 | 8.1 | 26000 |  |  | 20200 | 77.69% | 2.97 | Both | 495.8333 | 1.9833 | HRCU-A-CB (Split System: Heat Pump with Remote Outdoor Unit-Air-Source) | N/A
213206371 | Central Heat Pump | CARRIER | 38MURAQ24AB3* | ASPEN |  | D(A,C,E)36B34+TDR | 58TP*A090V17**16 | 23800 |  |  | 17 | 8.1 | 26000 |  |  | 20200 | 77.69% | 2.82 | Both | 495.8333 | 1.9833 | HRCU-A-CB (Split System: Heat Pump with Remote Outdoor Unit-Air-Source) | N/A
213206364 | Central Heat Pump | CARRIER | 38MURAQ24AB3* | ASPEN |  | D(A,C,E)24B44+TDR | 58TP*A090V17**16 | 23800 |  |  | 17 | 8.1 | 26000 |  |  | 20200 | 77.69% | 2.82 | Both | 495.8333 | 1.9833 | HRCU-A-CB (Split System: Heat Pump with Remote Outdoor Unit-Air-Source) | N/A
213206362 | Central Heat Pump | CARRIER | 38MURAQ24AB3* | ASPEN |  | D(A,C,E)36C34+TDR | 58TP*A070V17**16 | 23800 |  |  | 17 | 8.1 | 26200 |  |  | 20200 | 77.1% | 2.82 | Both | 495.8333 | 1.9833 | HRCU-A-CB (Split System: Heat Pump with Remote Outdoor Unit-Air-Source) | N/A
213206357 | Central Heat Pump | CARRIER | 38MURAQ24AB3* | ASPEN |  | D(A,C,E)30C44+TDR | 58TP*A070V17**16 | 23800 |  |  | 17 | 8.1 | 26200 |  |  | 20200 | 77.1% | 2.84 | Both | 495.8333 | 1.9833 | HRCU-A-CB (Split System: Heat Pump with Remote Outdoor Unit-Air-Source) | N/A
213206247 | Central Heat Pump | CARRIER | 38MURAQ24AB3* | ASPEN |  | D(A,C,E)36C34+TDR | 58S(B,C)*A045E17**12 | 23800 |  |  | 17 | 8.1 | 26200 |  |  | 20200 | 77.1% | 2.97 | Both | 495.8333 | 1.9833 | HRCU-A-CB (Split System: Heat Pump with Remote Outdoor Unit-Air-Source) | N/A
213206242 | Central Heat Pump | CARRIER | 38MURAQ24AB3* | ASPEN |  | D(A,C,E)30C44+TDR | 58S(B,C)*A045E17**12 | 23800 |  |  | 17 | 8.1 | 26200 |  |  | 20200 | 77.1% | 2.95 | Both | 495.8333 | 1.9833 | HRCU-A-CB (Split System: Heat Pump with Remote Outdoor Unit-Air-Source) | N/A
213206237 | Central Heat Pump | CARRIER | 38MURAQ24AB3* | ASPEN |  | D(A,C,E)24B44+TDR | 58S(B,C)*A045E17**12 | 23800 |  |  | 17 | 8.1 | 26200 |  |  | 20200 | 77.1% | 2.92 | Both | 495.8333 | 1.9833 | HRCU-A-CB (Split System: Heat Pump with Remote Outdoor Unit-Air-Source) | N/A
213206244 | Central Heat Pump | CARRIER | 38MURAQ24AB3* | ASPEN |  | D(A,C,E)36B34+TDR | 58S(B,C)*A045E17**12 | 23800 |  |  | 17 | 8.1 | 26200 |  |  | 20200 | 77.1% | 2.98 | Both | 495.8333 | 1.9833 | HRCU-A-CB (Split System: Heat Pump with Remote Outdoor Unit-Air-Source) | N/A
213206341 | Central Heat Pump | CARRIER | 38MURAQ24AB3* | ASPEN |  | D(A,C,E)24B44+TDR | 58TP*A070V14**12 | 23800 |  |  | 17 | 8.1 | 26200 |  |  | 20200 | 77.1% | 2.86 | Both | 495.8333 | 1.9833 | HRCU-A-CB (Split System: Heat Pump with Remote Outdoor Unit-Air-Source) | N/A
213206350 | Central Heat Pump | CARRIER | 38MURAQ24AB3* | ASPEN |  | D(A,C,E)36C34+TDR | 58TP*A070V14**12 | 23800 |  |  | 17 | 8.1 | 26200 |  |  | 20200 | 77.1% | 2.84 | Both | 495.8333 | 1.9833 | HRCU-A-CB (Split System: Heat Pump with Remote Outdoor Unit-Air-Source) | N/A
213206256 | Central Heat Pump | CARRIER | 38MURAQ24AB3* | ASPEN |  | D(A,C,E)36B34+TDR | 58S(B,C)*A070E14**12 | 23800 |  |  | 17 | 8.1 | 26200 |  |  | 20200 | 77.1% | 2.99 | Both | 495.8333 | 1.9833 | HRCU-A-CB (Split System: Heat Pump with Remote Outdoor Unit-Air-Source) | N/A
213206254 | Central Heat Pump | CARRIER | 38MURAQ24AB3* | ASPEN |  | D(A,C,E)30C44+TDR | 58S(B,C)*A070E14**12 | 23800 |  |  | 17 | 8.1 | 26200 |  |  | 20200 | 77.1% | 2.97 | Both | 495.8333 | 1.9833 | HRCU-A-CB (Split System: Heat Pump with Remote Outdoor Unit-Air-Source) | N/A
213206251 | Central Heat Pump | CARRIER | 38MURAQ24AB3* | ASPEN |  | D(A,C,E)30B34+TDR | 58S(B,C)*A070E14**12 | 23800 |  |  | 17 | 8.1 | 26200 |  |  | 20200 | 77.1% | 2.99 | Both | 495.8333 | 1.9833 | HRCU-A-CB (Split System: Heat Pump with Remote Outdoor Unit-Air-Source) | N/A
213206348 | Central Heat Pump | CARRIER | 38MURAQ24AB3* | ASPEN |  | D(A,C,E)36B34+TDR | 58TP*A070V14**12 | 23800 |  |  | 17 | 8.1 | 26200 |  |  | 20200 | 77.1% | 2.86 | Both | 495.8333 | 1.9833 | HRCU-A-CB (Split System: Heat Pump with Remote Outdoor Unit-Air-Source) | N/A
213206258 | Central Heat Pump | CARRIER | 38MURAQ24AB3* | ASPEN |  | D(A,C,E)36C34+TDR | 58S(B,C)*A070E14**12 | 23800 |  |  | 17 | 8.1 | 26200 |  |  | 20200 | 77.1% | 2.94 | Both | 495.8333 | 1.9833 | HRCU-A-CB (Split System: Heat Pump with Remote Outdoor Unit-Air-Source) | N/A
213206343 | Central Heat Pump | CARRIER | 38MURAQ24AB3* | ASPEN |  | D(A,C,E)30B34+TDR | 58TP*A070V14**12 | 23800 |  |  | 17 | 8.1 | 26200 |  |  | 20200 | 77.1% | 2.86 | Both | 495.8333 | 1.9833 | HRCU-A-CB (Split System: Heat Pump with Remote Outdoor Unit-Air-Source) | N/A
213206436 | Central Heat Pump | CARRIER | 38MURAQ24AB3* | ASPEN |  | D(A,C,E)30B34+TDR | 59SC2D060E17**14 | 23800 |  |  | 17 | 8.1 | 26400 |  |  | 20400 | 77.27% | 2.85 | Both | 495.8333 | 1.9833 | HRCU-A-CB (Split System: Heat Pump with Remote Outdoor Unit-Air-Source) | N/A
213206439 | Central Heat Pump | CARRIER | 38MURAQ24AB3* | ASPEN |  | D(A,C,E)30C44+TDR | 59SC2D060E17**14 | 23800 |  |  | 17 | 8.1 | 26400 |  |  | 20400 | 77.27% | 2.85 | Both | 495.8333 | 1.9833 | HRCU-A-CB (Split System: Heat Pump with Remote Outdoor Unit-Air-Source) | N/A
213206441 | Central Heat Pump | CARRIER | 38MURAQ24AB3* | ASPEN |  | D(A,C,E)36B34+TDR | 59SC2D060E17**14 | 23800 |  |  | 17 | 8.1 | 26400 |  |  | 20400 | 77.27% | 2.85 | Both | 495.8333 | 1.9833 | HRCU-A-CB (Split System: Heat Pump with Remote Outdoor Unit-Air-Source) | N/A
213206443 | Central Heat Pump | CARRIER | 38MURAQ24AB3* | ASPEN |  | D(A,C,E)36C34+TDR | 59SC2D060E17**14 | 23800 |  |  | 17 | 8.1 | 26400 |  |  | 20400 | 77.27% | 2.86 | Both | 495.8333 | 1.9833 | HRCU-A-CB (Split System: Heat Pump with Remote Outdoor Unit-Air-Source) | N/A
212622061 | Central Heat Pump | COLEMAN | HMH72B341 | ASPEN |  | D(A,C,E)48B24+TDR | TL9E100C20UH11 | 32000 |  |  | 17 | 8.1 | 33400 |  |  | 28800 | 86.23% | 2.69 | Both | 666.6667 | 2.6667 | HRCU-A-CB (Split System: Heat Pump with Remote Outdoor Unit-Air-Source) | N/A
212622384 | Central Heat Pump | COLEMAN | HMH72B341 | ASPEN |  | C(A,C,D,E)42B34+TDR | TL9E100C20UH11 | 33400 |  |  | 17 | 8.1 | 33600 |  |  | 29000 | 86.31% | 2.69 | Both | 695.8333 | 2.7833 | HRCU-A-CB (Split System: Heat Pump with Remote Outdoor Unit-Air-Source) | N/A
212622387 | Central Heat Pump | COLEMAN | HMH72B341 | ASPEN |  | D(A,C,E)36A34+TDR | TL9E100C20UH11 | 33400 |  |  | 17 | 8.1 | 33600 |  |  | 29000 | 86.31% | 2.72 | Both | 695.8333 | 2.7833 | HRCU-A-CB (Split System: Heat Pump with Remote Outdoor Unit-Air-Source) | N/A
212622386 | Central Heat Pump | COLEMAN | HMH72B341 | ASPEN |  | D(A,C,E)48A34+TDR | TL9E100C20UH11 | 33400 |  |  | 17 | 8.1 | 33600 |  |  | 29000 | 86.31% | 2.69 | Both | 695.8333 | 2.7833 | HRCU-A-CB (Split System: Heat Pump with Remote Outdoor Unit-Air-Source) | N/A
212622385 | Central Heat Pump | COLEMAN | HMH72B341 | ASPEN |  | C(A,C,D,E)48A34+TDR | TL9E100C20UH11 | 33400 |  |  | 17 | 8.1 | 33600 |  |  | 29000 | 86.31% | 2.69 | Both | 695.8333 | 2.7833 | HRCU-A-CB (Split System: Heat Pump with Remote Outdoor Unit-Air-Source) | N/A
212626324 | Central Heat Pump | COLEMAN | HMH72B341 | ASPEN |  | C(A,C,D,E)48A36+TDR | TL9E100C20UH11 | 33400 |  |  | 17 | 8.1 | 33600 |  |  | 29000 | 86.31% | 2.69 | Both | 695.8333 | 2.7833 | HRCU-A-CB (Split System: Heat Pump with Remote Outdoor Unit-Air-Source) | N/A
212626323 | Central Heat Pump | COLEMAN | HMH72B341 | ASPEN |  | C(A,C,D,E)42B36+TDR | TL9E100C20UH11 | 33400 |  |  | 17 | 8.1 | 33600 |  |  | 29000 | 86.31% | 2.69 | Both | 695.8333 | 2.7833 | HRCU-A-CB (Split System: Heat Pump with Remote Outdoor Unit-Air-Source) | N/A
214056948 | Central Heat Pump | LUXAIRE | HMH72B341 | ASPEN |  | L(E,G)M36F4 |  | 33000 |  |  | 17 | 8.1 | 31800 |  |  | 27000 | 84.91% | 2.73 | Both | 687.5 | 2.75 | HRCU-A-CB (Split System: Heat Pump with Remote Outdoor Unit-Air-Source) | N/A
213205082 | Central Heat Pump | TEMPSTAR | DLCURAH24ABK | ASPEN |  | D(A,C,E)36B34+TDR | *96VTN1002122A* | 23600 |  |  | 17 | 8.1 | 25800 |  |  | 20000 | 77.52% | 2.85 | Both | 491.6667 | 1.9667 | HRCU-A-CB (Split System: Heat Pump with Remote Outdoor Unit-Air-Source) | N/A
213296016 | Central Heat Pump | YORK | HMH72B341 | ASPEN |  | D(A,C,E)36A3G+TXV+TDR | TL9E100C20UH11 | 33400 |  |  | 17 | 8.1 | 33600 |  |  | 29000 | 86.31% | 2.71 | Both | 695.8333 | 2.7833 | HRCU-A-CB (Split System: Heat Pump with Remote Outdoor Unit-Air-Source) | N/A
212624490 | Central Heat Pump | COLEMAN | HMH72B341 | ASPEN |  | D(A,C,E)42B34+TDR | CPLC080C16MP13 | 32400 |  |  | 17.5 | 8.1 | 33800 |  |  | 27400 | 81.07% | 2.47 | Both | 675 | 2.7 | HRCU-A-CB (Split System: Heat Pump with Remote Outdoor Unit-Air-Source) | N/A
212624534 | Central Heat Pump | COLEMAN | HMH72B341 | ASPEN |  | D(A,C,E)42A44+TDR | CPLC100C16MP13 | 32400 |  |  | 17.5 | 8.1 | 33800 |  |  | 27400 | 81.07% | 2.47 | Both | 675 | 2.7 | HRCU-A-CB (Split System: Heat Pump with Remote Outdoor Unit-Air-Source) | N/A
212624683 | Central Heat Pump | COLEMAN | HMH72B341 | ASPEN |  | C(A,C,D,E)36C34+TDR | TPLC080C16MP13 | 32400 |  |  | 17.5 | 8.1 | 33800 |  |  | 27400 | 81.07% | 2.47 | Both | 675 | 2.7 | HRCU-A-CB (Split System: Heat Pump with Remote Outdoor Unit-Air-Source) | N/A
212624489 | Central Heat Pump | COLEMAN | HMH72B341 | ASPEN |  | D(A,C,E)42A44+TDR | CPLC080C16MP13 | 32400 |  |  | 17.5 | 8.1 | 33800 |  |  | 27400 | 81.07% | 2.47 | Both | 675 | 2.7 | HRCU-A-CB (Split System: Heat Pump with Remote Outdoor Unit-Air-Source) | N/A
212624537 | Central Heat Pump | COLEMAN | HMH72B341 | ASPEN |  | D(A,C,E)42B34+TDR | CPLC100C16MP13 | 32400 |  |  | 17.5 | 8.1 | 33800 |  |  | 27400 | 81.07% | 2.47 | Both | 675 | 2.7 | HRCU-A-CB (Split System: Heat Pump with Remote Outdoor Unit-Air-Source) | N/A
212624664 | Central Heat Pump | COLEMAN | HMH72B341 | ASPEN |  | D(A,C,E)36C34+TDR | TMLV100C16MP12 | 32400 |  |  | 17.5 | 8.1 | 33800 |  |  | 27400 | 81.07% | 2.47 | Both | 675 | 2.7 | HRCU-A-CB (Split System: Heat Pump with Remote Outdoor Unit-Air-Source) | N/A
212624648 | Central Heat Pump | COLEMAN | HMH72B341 | ASPEN |  | C(A,C,D,E)36C34+TDR | TMLV100C16MP12 | 32400 |  |  | 17.5 | 8.1 | 33800 |  |  | 27400 | 81.07% | 2.47 | Both | 675 | 2.7 | HRCU-A-CB (Split System: Heat Pump with Remote Outdoor Unit-Air-Source) | N/A
212624696 | Central Heat Pump | COLEMAN | HMH72B341 | ASPEN |  | D(A,C,E)42A44+TDR | TPLC080C16MP13 | 32400 |  |  | 17.5 | 8.1 | 33800 |  |  | 27400 | 81.07% | 2.47 | Both | 675 | 2.7 | HRCU-A-CB (Split System: Heat Pump with Remote Outdoor Unit-Air-Source) | N/A
212624506 | Central Heat Pump | COLEMAN | HMH72B341 | ASPEN |  | C(A,C,D,E)36C34+TDR | CPLC100C16MP13 | 32400 |  |  | 17.5 | 8.1 | 33800 |  |  | 27400 | 81.07% | 2.47 | Both | 675 | 2.7 | HRCU-A-CB (Split System: Heat Pump with Remote Outdoor Unit-Air-Source) | N/A
212624725 | Central Heat Pump | COLEMAN | HMH72B341 | ASPEN |  | D(A,C,E)36C34+TDR | TPLC100C16MP13 | 32400 |  |  | 17.5 | 8.1 | 33800 |  |  | 27400 | 81.07% | 2.47 | Both | 675 | 2.7 | HRCU-A-CB (Split System: Heat Pump with Remote Outdoor Unit-Air-Source) | N/A
212624728 | Central Heat Pump | COLEMAN | HMH72B341 | ASPEN |  | D(A,C,E)42A44+TDR | TPLC100C16MP13 | 32400 |  |  | 17.5 | 8.1 | 33800 |  |  | 27400 | 81.07% | 2.47 | Both | 675 | 2.7 | HRCU-A-CB (Split System: Heat Pump with Remote Outdoor Unit-Air-Source) | N/A
212624693 | Central Heat Pump | COLEMAN | HMH72B341 | ASPEN |  | D(A,C,E)36C34+TDR | TPLC080C16MP13 | 32400 |  |  | 17.5 | 8.1 | 33800 |  |  | 27400 | 81.07% | 2.47 | Both | 675 | 2.7 | HRCU-A-CB (Split System: Heat Pump with Remote Outdoor Unit-Air-Source) | N/A
212624486 | Central Heat Pump | COLEMAN | HMH72B341 | ASPEN |  | D(A,C,E)36C34+TDR | CPLC080C16MP13 | 32400 |  |  | 17.5 | 8.1 | 33800 |  |  | 27400 | 81.07% | 2.47 | Both | 675 | 2.7 | HRCU-A-CB (Split System: Heat Pump with Remote Outdoor Unit-Air-Source) | N/A
212625127 | Central Heat Pump | COLEMAN | HMH72B341 | ASPEN |  | D(A,C,E)42A44+TDR | TP9C100C16MP13 | 32400 |  |  | 17.5 | 8.1 | 34000 |  |  | 27400 | 80.59% | 2.47 | Both | 675 | 2.7 | HRCU-A-CB (Split System: Heat Pump with Remote Outdoor Unit-Air-Source) | N/A
212624887 | Central Heat Pump | COLEMAN | HMH72B341 | ASPEN |  | D(A,C,E)42A44+TDR | CP9C100C16MP13 | 32400 |  |  | 17.5 | 8.1 | 34000 |  |  | 27400 | 80.59% | 2.47 | Both | 675 | 2.7 | HRCU-A-CB (Split System: Heat Pump with Remote Outdoor Unit-Air-Source) | N/A
212625130 | Central Heat Pump | COLEMAN | HMH72B341 | ASPEN |  | D(A,C,E)42B34+TDR | TP9C100C16MP13 | 32400 |  |  | 17.5 | 8.1 | 34000 |  |  | 27400 | 80.59% | 2.47 | Both | 675 | 2.7 | HRCU-A-CB (Split System: Heat Pump with Remote Outdoor Unit-Air-Source) | N/A
212625120 | Central Heat Pump | COLEMAN | HMH72B341 | ASPEN |  | D(A,C,E)36C34+TDR | TP9C100C16MP13 | 32400 |  |  | 17.5 | 8.1 | 34000 |  |  | 27400 | 80.59% | 2.47 | Both | 675 | 2.7 | HRCU-A-CB (Split System: Heat Pump with Remote Outdoor Unit-Air-Source) | N/A
212624873 | Central Heat Pump | COLEMAN | HMH72B341 | ASPEN |  | C(A,C,D,E)36C34+TDR | CP9C100C16MP13 | 32400 |  |  | 17.5 | 8.1 | 34000 |  |  | 27400 | 80.59% | 2.47 | Both | 675 | 2.7 | HRCU-A-CB (Split System: Heat Pump with Remote Outdoor Unit-Air-Source) | N/A
212625096 | Central Heat Pump | COLEMAN | HMH72B341 | ASPEN |  | C(A,C,D,E)36C34+TDR | TP9C100C16MP13 | 32400 |  |  | 17.5 | 8.1 | 34000 |  |  | 27400 | 80.59% | 2.47 | Both | 675 | 2.7 | HRCU-A-CB (Split System: Heat Pump with Remote Outdoor Unit-Air-Source) | N/A
212623370 | Central Heat Pump | COLEMAN | HMH72B341 | ASPEN |  | C(A,C,D,E)36C34+TDR | TP9C080C16MP13 | 32600 |  |  | 17.5 | 8.1 | 33800 |  |  | 27400 | 81.07% | 2.45 | Both | 679.1667 | 2.7167 | HRCU-A-CB (Split System: Heat Pump with Remote Outdoor Unit-Air-Source) | N/A
212623387 | Central Heat Pump | COLEMAN | HMH72B341 | ASPEN |  | D(A,C,E)42B34+TDR | TP9C080C16MP13 | 32600 |  |  | 17.5 | 8.1 | 33800 |  |  | 27400 | 81.07% | 2.45 | Both | 679.1667 | 2.7167 | HRCU-A-CB (Split System: Heat Pump with Remote Outdoor Unit-Air-Source) | N/A
212623386 | Central Heat Pump | COLEMAN | HMH72B341 | ASPEN |  | D(A,C,E)42A44+TDR | TP9C080C16MP13 | 32600 |  |  | 17.5 | 8.1 | 33800 |  |  | 27400 | 81.07% | 2.45 | Both | 679.1667 | 2.7167 | HRCU-A-CB (Split System: Heat Pump with Remote Outdoor Unit-Air-Source) | N/A
212623383 | Central Heat Pump | COLEMAN | HMH72B341 | ASPEN |  | D(A,C,E)36C34+TDR | TP9C080C16MP13 | 32600 |  |  | 17.5 | 8.1 | 33800 |  |  | 27400 | 81.07% | 2.45 | Both | 679.1667 | 2.7167 | HRCU-A-CB (Split System: Heat Pump with Remote Outdoor Unit-Air-Source) | N/A
212624704 | Central Heat Pump | COLEMAN | HMH72B341 | ASPEN |  | D(A,C,E)48B34+TDR | TPLC080C16MP13 | 32600 |  |  | 17.5 | 8.1 | 33800 |  |  | 27400 | 81.07% | 2.47 | Both | 679.1667 | 2.7167 | HRCU-A-CB (Split System: Heat Pump with Remote Outdoor Unit-Air-Source) | N/A
212624745 | Central Heat Pump | COLEMAN | HMH72B341 | ASPEN |  | D(A,C,E)48B34+TDR | TPLC100C16MP13 | 32600 |  |  | 17.5 | 8.1 | 33800 |  |  | 27400 | 81.07% | 2.47 | Both | 679.1667 | 2.7167 | HRCU-A-CB (Split System: Heat Pump with Remote Outdoor Unit-Air-Source) | N/A
212625142 | Central Heat Pump | COLEMAN | HMH72B341 | ASPEN |  | D(A,C,E)48B34+TDR | TP9C100C16MP13 | 32600 |  |  | 17.5 | 8.1 | 34000 |  |  | 27400 | 80.59% | 2.47 | Both | 679.1667 | 2.7167 | HRCU-A-CB (Split System: Heat Pump with Remote Outdoor Unit-Air-Source) | N/A
212623317 | Central Heat Pump | COLEMAN | HMH72B341 | ASPEN |  | D(A,C,E)42C34+TDR | CP9C080C16MP13 | 32800 |  |  | 17.5 | 8.1 | 33800 |  |  | 27400 | 81.07% | 2.45 | Both | 683.3333 | 2.7333 | HRCU-A-CB (Split System: Heat Pump with Remote Outdoor Unit-Air-Source) | N/A
212623322 | Central Heat Pump | COLEMAN | HMH72B341 | ASPEN |  | D(A,C,E)48B34+TDR | CP9C080C16MP13 | 32800 |  |  | 17.5 | 8.1 | 33800 |  |  | 27400 | 81.07% | 2.45 | Both | 683.3333 | 2.7333 | HRCU-A-CB (Split System: Heat Pump with Remote Outdoor Unit-Air-Source) | N/A
212623313 | Central Heat Pump | COLEMAN | HMH72B341 | ASPEN |  | D(A,C,E)36D34+TDR | CP9C080C16MP13 | 32800 |  |  | 17.5 | 8.1 | 33800 |  |  | 27400 | 81.07% | 2.45 | Both | 683.3333 | 2.7333 | HRCU-A-CB (Split System: Heat Pump with Remote Outdoor Unit-Air-Source) | N/A
212623392 | Central Heat Pump | COLEMAN | HMH72B341 | ASPEN |  | D(A,C,E)48B34+TDR | TP9C080C16MP13 | 32800 |  |  | 17.5 | 8.1 | 33800 |  |  | 27400 | 81.07% | 2.45 | Both | 683.3333 | 2.7333 | HRCU-A-CB (Split System: Heat Pump with Remote Outdoor Unit-Air-Source) | N/A
212624540 | Central Heat Pump | COLEMAN | HMH72B341 | ASPEN |  | D(A,C,E)42C34+TDR | CPLC100C16MP13 | 32800 |  |  | 17.5 | 8.1 | 33800 |  |  | 27400 | 81.07% | 2.47 | Both | 683.3333 | 2.7333 | HRCU-A-CB (Split System: Heat Pump with Remote Outdoor Unit-Air-Source) | N/A
212624488 | Central Heat Pump | COLEMAN | HMH72B341 | ASPEN |  | D(A,C,E)36D34+TDR | CPLC080C16MP13 | 32800 |  |  | 17.5 | 8.1 | 33800 |  |  | 27400 | 81.07% | 2.47 | Both | 683.3333 | 2.7333 | HRCU-A-CB (Split System: Heat Pump with Remote Outdoor Unit-Air-Source) | N/A
212624666 | Central Heat Pump | COLEMAN | HMH72B341 | ASPEN |  | D(A,C,E)36D34+TDR | TMLV100C16MP12 | 32800 |  |  | 17.5 | 8.1 | 33800 |  |  | 27400 | 81.07% | 2.47 | Both | 683.3333 | 2.7333 | HRCU-A-CB (Split System: Heat Pump with Remote Outdoor Unit-Air-Source) | N/A
212624492 | Central Heat Pump | COLEMAN | HMH72B341 | ASPEN |  | D(A,C,E)42C34+TDR | CPLC080C16MP13 | 32800 |  |  | 17.5 | 8.1 | 33800 |  |  | 27400 | 81.07% | 2.47 | Both | 683.3333 | 2.7333 | HRCU-A-CB (Split System: Heat Pump with Remote Outdoor Unit-Air-Source) | N/A
212624727 | Central Heat Pump | COLEMAN | HMH72B341 | ASPEN |  | D(A,C,E)36D34+TDR | TPLC100C16MP13 | 32800 |  |  | 17.5 | 8.1 | 33800 |  |  | 27400 | 81.07% | 2.47 | Both | 683.3333 | 2.7333 | HRCU-A-CB (Split System: Heat Pump with Remote Outdoor Unit-Air-Source) | N/A
212624695 | Central Heat Pump | COLEMAN | HMH72B341 | ASPEN |  | D(A,C,E)36D34+TDR | TPLC080C16MP13 | 32800 |  |  | 17.5 | 8.1 | 33800 |  |  | 27400 | 81.07% | 2.47 | Both | 683.3333 | 2.7333 | HRCU-A-CB (Split System: Heat Pump with Remote Outdoor Unit-Air-Source) | N/A
212624886 | Central Heat Pump | COLEMAN | HMH72B341 | ASPEN |  | D(A,C,E)36D34+TDR | CP9C100C16MP13 | 32800 |  |  | 17.5 | 8.1 | 34000 |  |  | 27400 | 80.59% | 2.47 | Both | 683.3333 | 2.7333 | HRCU-A-CB (Split System: Heat Pump with Remote Outdoor Unit-Air-Source) | N/A
212624892 | Central Heat Pump | COLEMAN | HMH72B341 | ASPEN |  | D(A,C,E)42C34+TDR | CP9C100C16MP13 | 32800 |  |  | 17.5 | 8.1 | 34000 |  |  | 27400 | 80.59% | 2.47 | Both | 683.3333 | 2.7333 | HRCU-A-CB (Split System: Heat Pump with Remote Outdoor Unit-Air-Source) | N/A
212625135 | Central Heat Pump | COLEMAN | HMH72B341 | ASPEN |  | D(A,C,E)42C34+TDR | TP9C100C16MP13 | 32800 |  |  | 17.5 | 8.1 | 34000 |  |  | 27400 | 80.59% | 2.47 | Both | 683.3333 | 2.7333 | HRCU-A-CB (Split System: Heat Pump with Remote Outdoor Unit-Air-Source) | N/A
212623308 | Central Heat Pump | COLEMAN | HMH72B341 | ASPEN |  | D(A,C,E)36B44+TDR | CP9C080C16MP13 | 33000 |  |  | 17.5 | 8.1 | 33800 |  |  | 27400 | 81.07% | 2.45 | Both | 687.5 | 2.75 | HRCU-A-CB (Split System: Heat Pump with Remote Outdoor Unit-Air-Source) | N/A
212624663 | Central Heat Pump | COLEMAN | HMH72B341 | ASPEN |  | D(A,C,E)36B44+TDR | TMLV100C16MP12 | 33000 |  |  | 17.5 | 8.1 | 33800 |  |  | 27400 | 81.07% | 2.47 | Both | 687.5 | 2.75 | HRCU-A-CB (Split System: Heat Pump with Remote Outdoor Unit-Air-Source) | N/A
212624692 | Central Heat Pump | COLEMAN | HMH72B341 | ASPEN |  | D(A,C,E)36B44+TDR | TPLC080C16MP13 | 33000 |  |  | 17.5 | 8.1 | 33800 |  |  | 27400 | 81.07% | 2.47 | Both | 687.5 | 2.75 | HRCU-A-CB (Split System: Heat Pump with Remote Outdoor Unit-Air-Source) | N/A
212624485 | Central Heat Pump | COLEMAN | HMH72B341 | ASPEN |  | D(A,C,E)36B44+TDR | CPLC080C16MP13 | 33000 |  |  | 17.5 | 8.1 | 33800 |  |  | 27400 | 81.07% | 2.47 | Both | 687.5 | 2.75 | HRCU-A-CB (Split System: Heat Pump with Remote Outdoor Unit-Air-Source) | N/A
212624524 | Central Heat Pump | COLEMAN | HMH72B341 | ASPEN |  | D(A,C,E)36B44+TDR | CPLC100C16MP13 | 33000 |  |  | 17.5 | 8.1 | 33800 |  |  | 27400 | 81.07% | 2.47 | Both | 687.5 | 2.75 | HRCU-A-CB (Split System: Heat Pump with Remote Outdoor Unit-Air-Source) | N/A
212624724 | Central Heat Pump | COLEMAN | HMH72B341 | ASPEN |  | D(A,C,E)36B44+TDR | TPLC100C16MP13 | 33000 |  |  | 17.5 | 8.1 | 33800 |  |  | 27400 | 81.07% | 2.47 | Both | 687.5 | 2.75 | HRCU-A-CB (Split System: Heat Pump with Remote Outdoor Unit-Air-Source) | N/A
212623320 | Central Heat Pump | COLEMAN | HMH72B341 | ASPEN |  | D(A,C,E)42D34+TDR | CP9C080C16MP13 | 33200 |  |  | 17.5 | 8.1 | 33800 |  |  | 27400 | 81.07% | 2.45 | Both | 691.6667 | 2.7667 | HRCU-A-CB (Split System: Heat Pump with Remote Outdoor Unit-Air-Source) | N/A
212623327 | Central Heat Pump | COLEMAN | HMH72B341 | ASPEN |  | D(A,C,E)48C34+TDR | CP9C080C16MP13 | 33200 |  |  | 17.5 | 8.1 | 33800 |  |  | 27400 | 81.07% | 2.45 | Both | 691.6667 | 2.7667 | HRCU-A-CB (Split System: Heat Pump with Remote Outdoor Unit-Air-Source) | N/A
212623394 | Central Heat Pump | COLEMAN | HMH72B341 | ASPEN |  | D(A,C,E)48C34+TDR | TP9C080C16MP13 | 33200 |  |  | 17.5 | 8.1 | 33800 |  |  | 27400 | 81.07% | 2.45 | Both | 691.6667 | 2.7667 | HRCU-A-CB (Split System: Heat Pump with Remote Outdoor Unit-Air-Source) | N/A
212624551 | Central Heat Pump | COLEMAN | HMH72B341 | ASPEN |  | D(A,C,E)48C34+TDR | CPLC100C16MP13 | 33200 |  |  | 17.5 | 8.1 | 33800 |  |  | 27400 | 81.07% | 2.47 | Both | 691.6667 | 2.7667 | HRCU-A-CB (Split System: Heat Pump with Remote Outdoor Unit-Air-Source) | N/A
212624743 | Central Heat Pump | COLEMAN | HMH72B341 | ASPEN |  | D(A,C,E)42D34+TDR | TPLC100C16MP13 | 33200 |  |  | 17.5 | 8.1 | 33800 |  |  | 27400 | 81.07% | 2.47 | Both | 691.6667 | 2.7667 | HRCU-A-CB (Split System: Heat Pump with Remote Outdoor Unit-Air-Source) | N/A
212624494 | Central Heat Pump | COLEMAN | HMH72B341 | ASPEN |  | D(A,C,E)42D34+TDR | CPLC080C16MP13 | 33200 |  |  | 17.5 | 8.1 | 33800 |  |  | 27400 | 81.07% | 2.47 | Both | 691.6667 | 2.7667 | HRCU-A-CB (Split System: Heat Pump with Remote Outdoor Unit-Air-Source) | N/A
212624706 | Central Heat Pump | COLEMAN | HMH72B341 | ASPEN |  | D(A,C,E)48C34+TDR | TPLC080C16MP13 | 33200 |  |  | 17.5 | 8.1 | 33800 |  |  | 27400 | 81.07% | 2.47 | Both | 691.6667 | 2.7667 | HRCU-A-CB (Split System: Heat Pump with Remote Outdoor Unit-Air-Source) | N/A
212624543 | Central Heat Pump | COLEMAN | HMH72B341 | ASPEN |  | D(A,C,E)42D34+TDR | CPLC100C16MP13 | 33200 |  |  | 17.5 | 8.1 | 33800 |  |  | 27400 | 81.07% | 2.47 | Both | 691.6667 | 2.7667 | HRCU-A-CB (Split System: Heat Pump with Remote Outdoor Unit-Air-Source) | N/A
212624672 | Central Heat Pump | COLEMAN | HMH72B341 | ASPEN |  | D(A,C,E)42D34+TDR | TMLV100C16MP12 | 33200 |  |  | 17.5 | 8.1 | 33800 |  |  | 27400 | 81.07% | 2.47 | Both | 691.6667 | 2.7667 | HRCU-A-CB (Split System: Heat Pump with Remote Outdoor Unit-Air-Source) | N/A
212624894 | Central Heat Pump | COLEMAN | HMH72B341 | ASPEN |  | D(A,C,E)42D34+TDR | CP9C100C16MP13 | 33200 |  |  | 17.5 | 8.1 | 34000 |  |  | 27400 | 80.59% | 2.47 | Both | 691.6667 | 2.7667 | HRCU-A-CB (Split System: Heat Pump with Remote Outdoor Unit-Air-Source) | N/A
212625147 | Central Heat Pump | COLEMAN | HMH72B341 | ASPEN |  | D(A,C,E)48C34+TDR | TP9C100C16MP13 | 33200 |  |  | 17.5 | 8.1 | 34000 |  |  | 27400 | 80.59% | 2.47 | Both | 691.6667 | 2.7667 | HRCU-A-CB (Split System: Heat Pump with Remote Outdoor Unit-Air-Source) | N/A
212624677 | Central Heat Pump | COLEMAN | HMH72B341 | ASPEN |  | D(A,C,E)48D34+TDR | TMLV100C16MP12 | 33400 |  |  | 17.5 | 8.1 | 33800 |  |  | 27400 | 81.07% | 2.47 | Both | 695.8333 | 2.7833 | HRCU-A-CB (Split System: Heat Pump with Remote Outdoor Unit-Air-Source) | N/A
212624754 | Central Heat Pump | COLEMAN | HMH72B341 | ASPEN |  | D(A,C,E)48D34+TDR | TPLC100C16MP13 | 33400 |  |  | 17.5 | 8.1 | 33800 |  |  | 27400 | 81.07% | 2.47 | Both | 695.8333 | 2.7833 | HRCU-A-CB (Split System: Heat Pump with Remote Outdoor Unit-Air-Source) | N/A
212624555 | Central Heat Pump | COLEMAN | HMH72B341 | ASPEN |  | D(A,C,E)48D34+TDR | CPLC100C16MP13 | 33400 |  |  | 17.5 | 8.1 | 33800 |  |  | 27400 | 81.07% | 2.47 | Both | 695.8333 | 2.7833 | HRCU-A-CB (Split System: Heat Pump with Remote Outdoor Unit-Air-Source) | N/A
212623330 | Central Heat Pump | COLEMAN | HMH72B341 | ASPEN |  | D(A,C,E)48D34+TDR | CP9C080C16MP13 | 33600 |  |  | 17.5 | 8.1 | 33800 |  |  | 27400 | 81.07% | 2.45 | Both | 700 | 2.8 | HRCU-A-CB (Split System: Heat Pump with Remote Outdoor Unit-Air-Source) | N/A
213493859 | Central Heat Pump | CHAMPION HEATING AND COOLING | HMH72B341 | ASPEN |  | C(A,C,D,E)48A34+TDR | Z8ES040A12LMPS1 | 33200 |  |  | 18 | 8.1 | 32600 |  |  | 29800 | 91.41% | 2.68 | Both | 691.6667 | 2.7667 | HRCU-A-CB (Split System: Heat Pump with Remote Outdoor Unit-Air-Source) | N/A
213493868 | Central Heat Pump | CHAMPION HEATING AND COOLING | HMH72B341 | ASPEN |  | C(A,C,D,E)48A34+TDR | Z8ES040A12SMPS1 | 33200 |  |  | 18 | 8.1 | 32600 |  |  | 29800 | 91.41% | 2.68 | Both | 691.6667 | 2.7667 | HRCU-A-CB (Split System: Heat Pump with Remote Outdoor Unit-Air-Source) | N/A
213495242 | Central Heat Pump | CHAMPION HEATING AND COOLING | HMH72B341 | ASPEN |  | C(A,C,D,E)48A36+TDR | Z8ES040A12LMPS1 | 33200 |  |  | 18 | 8.1 | 32600 |  |  | 29800 | 91.41% | 2.68 | Both | 691.6667 | 2.7667 | HRCU-A-CB (Split System: Heat Pump with Remote Outdoor Unit-Air-Source) | N/A
213495250 | Central Heat Pump | CHAMPION HEATING AND COOLING | HMH72B341 | ASPEN |  | C(A,C,D,E)48A36+TDR | Z8ES040A12SMPS1 | 33200 |  |  | 18 | 8.1 | 32600 |  |  | 29800 | 91.41% | 2.68 | Both | 691.6667 | 2.7667 | HRCU-A-CB (Split System: Heat Pump with Remote Outdoor Unit-Air-Source) | N/A
212624213 | Central Heat Pump | COLEMAN | HMH72B341 | ASPEN |  | C(A,C,D,E)36D24+TDR | TM8E040A12MP11 | 31600 |  |  | 18 | 8.1 | 33400 |  |  | 29000 | 86.83% | 2.48 | Both | 658.3333 | 2.6333 | HRCU-A-CB (Split System: Heat Pump with Remote Outdoor Unit-Air-Source) | N/A
212624223 | Central Heat Pump | COLEMAN | HMH72B341 | ASPEN |  | C(A,C,D,E)42C24+TDR | TMLE040A12MP11 | 31600 |  |  | 18 | 8.1 | 33400 |  |  | 29000 | 86.83% | 2.48 | Both | 658.3333 | 2.6333 | HRCU-A-CB (Split System: Heat Pump with Remote Outdoor Unit-Air-Source) | N/A
212622227 | Central Heat Pump | COLEMAN | HMH72B341 | ASPEN |  | D(A,C,E)48B24+TDR | TM9Y100C16MP11 | 31600 |  |  | 18 | 8.1 | 33600 |  |  | 28200 | 83.93% | 2.63 | Both | 658.3333 | 2.6333 | HRCU-A-CB (Split System: Heat Pump with Remote Outdoor Unit-Air-Source) | N/A
212624282 | Central Heat Pump | COLEMAN | HMH72B341 | ASPEN |  | C(A,C,D,E)42C24+TDR | TM9E080C16MP12 | 31800 |  |  | 18 | 8.1 | 33000 |  |  | 29200 | 88.48% | 2.49 | Both | 662.5 | 2.65 | HRCU-A-CB (Split System: Heat Pump with Remote Outdoor Unit-Air-Source) | N/A
212624259 | Central Heat Pump | COLEMAN | HMH72B341 | ASPEN |  | C(A,C,D,E)36D24+TDR | TMLE080C16MP11 | 31800 |  |  | 18 | 8.1 | 33000 |  |  | 29000 | 87.88% | 2.49 | Both | 662.5 | 2.65 | HRCU-A-CB (Split System: Heat Pump with Remote Outdoor Unit-Air-Source) | N/A
212622265 | Central Heat Pump | COLEMAN | HMH72B341 | ASPEN |  | D(A,C,E)48B24+TDR | TM8E080C16MP11 | 31800 |  |  | 18 | 8.1 | 33600 |  |  | 28200 | 83.93% | 2.65 | Both | 662.5 | 2.65 | HRCU-A-CB (Split System: Heat Pump with Remote Outdoor Unit-Air-Source) | N/A
212626241 | Central Heat Pump | COLEMAN | HMH72B341 | ASPEN |  | D(A,C,E)48B26+TDR | TM8E100C16MP11 | 31800 |  |  | 18 | 8.1 | 33600 |  |  | 28200 | 83.93% | 2.64 | Both | 662.5 | 2.65 | HRCU-A-CB (Split System: Heat Pump with Remote Outdoor Unit-Air-Source) | N/A
212626217 | Central Heat Pump | COLEMAN | HMH72B341 | ASPEN |  | D(A,C,E)48B26+TDR | TM8E080C16MP11 | 31800 |  |  | 18 | 8.1 | 33600 |  |  | 28200 | 83.93% | 2.65 | Both | 662.5 | 2.65 | HRCU-A-CB (Split System: Heat Pump with Remote Outdoor Unit-Air-Source) | N/A
212624438 | Central Heat Pump | COLEMAN | HMH72B341 | ASPEN |  | C(A,C,D,E)42C24+TDR | TMLE120C16MP11 | 32000 |  |  | 18 | 8.1 | 33000 |  |  | 29200 | 88.48% | 2.5 | Both | 666.6667 | 2.6667 | HRCU-A-CB (Split System: Heat Pump with Remote Outdoor Unit-Air-Source) | N/A
212624216 | Central Heat Pump | COLEMAN | HMH72B341 | ASPEN |  | C(A,C,D,E)48C24+TDR | TM8E040A12MP11 | 32000 |  |  | 18 | 8.1 | 33400 |  |  | 29000 | 86.83% | 2.48 | Both | 666.6667 | 2.6667 | HRCU-A-CB (Split System: Heat Pump with Remote Outdoor Unit-Air-Source) | N/A
212624226 | Central Heat Pump | COLEMAN | HMH72B341 | ASPEN |  | C(A,C,D,E)48C24+TDR | TMLE040A12MP11 | 32000 |  |  | 18 | 8.1 | 33400 |  |  | 29000 | 86.83% | 2.48 | Both | 666.6667 | 2.6667 | HRCU-A-CB (Split System: Heat Pump with Remote Outdoor Unit-Air-Source) | N/A
212622321 | Central Heat Pump | COLEMAN | HMH72B341 | ASPEN |  | D(A,C,E)48B24+TDR | TM8E120C16MP11 | 32000 |  |  | 18 | 8.1 | 33600 |  |  | 28600 | 85.12% | 2.64 | Both | 666.6667 | 2.6667 | HRCU-A-CB (Split System: Heat Pump with Remote Outdoor Unit-Air-Source) | N/A
212626272 | Central Heat Pump | COLEMAN | HMH72B341 | ASPEN |  | D(A,C,E)48B26+TDR | TM8E120C16MP11 | 32000 |  |  | 18 | 8.1 | 33600 |  |  | 28600 | 85.12% | 2.64 | Both | 666.6667 | 2.6667 | HRCU-A-CB (Split System: Heat Pump with Remote Outdoor Unit-Air-Source) | N/A
212624287 | Central Heat Pump | COLEMAN | HMH72B341 | ASPEN |  | C(A,C,D,E)48C24+TDR | TM9E080C16MP12 | 32200 |  |  | 18 | 8.1 | 33000 |  |  | 29200 | 88.48% | 2.49 | Both | 670.8333 | 2.6833 | HRCU-A-CB (Split System: Heat Pump with Remote Outdoor Unit-Air-Source) | N/A
212624284 | Central Heat Pump | COLEMAN | HMH72B341 | ASPEN |  | C(A,C,D,E)42D24+TDR | TM9E080C16MP12 | 32200 |  |  | 18 | 8.1 | 33000 |  |  | 29200 | 88.48% | 2.49 | Both | 670.8333 | 2.6833 | HRCU-A-CB (Split System: Heat Pump with Remote Outdoor Unit-Air-Source) | N/A
212624314 | Central Heat Pump | COLEMAN | HMH72B341 | ASPEN |  | C(A,C,D,E)42D24+TDR | TMLE100C16MP11 | 32200 |  |  | 18 | 8.1 | 33000 |  |  | 29000 | 87.88% | 2.49 | Both | 670.8333 | 2.6833 | HRCU-A-CB (Split System: Heat Pump with Remote Outdoor Unit-Air-Source) | N/A
212624265 | Central Heat Pump | COLEMAN | HMH72B341 | ASPEN |  | C(A,C,D,E)48C24+TDR | TMLE080C16MP11 | 32200 |  |  | 18 | 8.1 | 33000 |  |  | 29000 | 87.88% | 2.49 | Both | 670.8333 | 2.6833 | HRCU-A-CB (Split System: Heat Pump with Remote Outdoor Unit-Air-Source) | N/A
212624262 | Central Heat Pump | COLEMAN | HMH72B341 | ASPEN |  | C(A,C,D,E)42D24+TDR | TMLE080C16MP11 | 32200 |  |  | 18 | 8.1 | 33000 |  |  | 29000 | 87.88% | 2.49 | Both | 670.8333 | 2.6833 | HRCU-A-CB (Split System: Heat Pump with Remote Outdoor Unit-Air-Source) | N/A
212624440 | Central Heat Pump | COLEMAN | HMH72B341 | ASPEN |  | C(A,C,D,E)48C24+TDR | TMLE120C16MP11 | 32400 |  |  | 18 | 8.1 | 33000 |  |  | 29200 | 88.48% | 2.5 | Both | 675 | 2.7 | HRCU-A-CB (Split System: Heat Pump with Remote Outdoor Unit-Air-Source) | N/A
212622082 | Central Heat Pump | COLEMAN | HMH72B341 | ASPEN |  | D(A,C,E)42B34+TDR | TM8Y060A12MP11 | 32400 |  |  | 18 | 8.1 | 33400 |  |  | 27400 | 82.04% | 2.42 | Both | 675 | 2.7 | HRCU-A-CB (Split System: Heat Pump with Remote Outdoor Unit-Air-Source) | N/A
212622078 | Central Heat Pump | COLEMAN | HMH72B341 | ASPEN |  | D(A,C,E)36C34+TDR | TM8Y060A12MP11 | 32400 |  |  | 18 | 8.1 | 33400 |  |  | 27400 | 82.04% | 2.42 | Both | 675 | 2.7 | HRCU-A-CB (Split System: Heat Pump with Remote Outdoor Unit-Air-Source) | N/A
212622067 | Central Heat Pump | COLEMAN | HMH72B341 | ASPEN |  | C(A,C,D,E)36C34+TDR | TM8Y060A12MP11 | 32400 |  |  | 18 | 8.1 | 33400 |  |  | 27400 | 82.04% | 2.42 | Both | 675 | 2.7 | HRCU-A-CB (Split System: Heat Pump with Remote Outdoor Unit-Air-Source) | N/A
212626031 | Central Heat Pump | COLEMAN | HMH72B341 | ASPEN |  | C(A,C,D,E)36C36+TDR | TM8Y060A12MP11 | 32400 |  |  | 18 | 8.1 | 33400 |  |  | 27400 | 82.04% | 2.42 | Both | 675 | 2.7 | HRCU-A-CB (Split System: Heat Pump with Remote Outdoor Unit-Air-Source) | N/A
212626036 | Central Heat Pump | COLEMAN | HMH72B341 | ASPEN |  | D(A,C,E)36C36+TDR | TM8Y060A12MP11 | 32400 |  |  | 18 | 8.1 | 33400 |  |  | 27400 | 82.04% | 2.42 | Both | 675 | 2.7 | HRCU-A-CB (Split System: Heat Pump with Remote Outdoor Unit-Air-Source) | N/A
212626040 | Central Heat Pump | COLEMAN | HMH72B341 | ASPEN |  | D(A,C,E)42B36+TDR | TM8Y060A12MP11 | 32400 |  |  | 18 | 8.1 | 33400 |  |  | 27400 | 82.04% | 2.42 | Both | 675 | 2.7 | HRCU-A-CB (Split System: Heat Pump with Remote Outdoor Unit-Air-Source) | N/A
212624228 | Central Heat Pump | COLEMAN | HMH72B341 | ASPEN |  | C(A,C,D,E)48D24+TDR | TMLE040A12MP11 | 32400 |  |  | 18 | 8.1 | 33400 |  |  | 29000 | 86.83% | 2.48 | Both | 675 | 2.7 | HRCU-A-CB (Split System: Heat Pump with Remote Outdoor Unit-Air-Source) | N/A
212624288 | Central Heat Pump | COLEMAN | HMH72B341 | ASPEN |  | C(A,C,D,E)48D24+TDR | TM9E080C16MP12 | 32600 |  |  | 18 | 8.1 | 33000 |  |  | 29200 | 88.48% | 2.49 | Both | 679.1667 | 2.7167 | HRCU-A-CB (Split System: Heat Pump with Remote Outdoor Unit-Air-Source) | N/A
212623212 | Central Heat Pump | COLEMAN | HMH72B341 | ASPEN |  | D(A,C,E)42B34+TDR | TMLE100B12MP11 | 32600 |  |  | 18 | 8.1 | 33800 |  |  | 27400 | 81.07% | 2.44 | Both | 679.1667 | 2.7167 | HRCU-A-CB (Split System: Heat Pump with Remote Outdoor Unit-Air-Source) | N/A
212623211 | Central Heat Pump | COLEMAN | HMH72B341 | ASPEN |  | D(A,C,E)42A44+TDR | TMLE100B12MP11 | 32600 |  |  | 18 | 8.1 | 33800 |  |  | 27400 | 81.07% | 2.44 | Both | 679.1667 | 2.7167 | HRCU-A-CB (Split System: Heat Pump with Remote Outdoor Unit-Air-Source) | N/A
212623197 | Central Heat Pump | COLEMAN | HMH72B341 | ASPEN |  | C(A,C,D,E)36C34+TDR | TMLE100B12MP11 | 32600 |  |  | 18 | 8.1 | 33800 |  |  | 27400 | 81.07% | 2.44 | Both | 679.1667 | 2.7167 | HRCU-A-CB (Split System: Heat Pump with Remote Outdoor Unit-Air-Source) | N/A
212623179 | Central Heat Pump | COLEMAN | HMH72B341 | ASPEN |  | D(A,C,E)36C34+TDR | TMLE060A12MP11 | 32600 |  |  | 18 | 8.1 | 33800 |  |  | 27400 | 81.07% | 2.44 | Both | 679.1667 | 2.7167 | HRCU-A-CB (Split System: Heat Pump with Remote Outdoor Unit-Air-Source) | N/A
212623121 | Central Heat Pump | COLEMAN | HMH72B341 | ASPEN |  | D(A,C,E)36C34+TDR | TM8E060A12MP11 | 32600 |  |  | 18 | 8.1 | 33800 |  |  | 27400 | 81.07% | 2.44 | Both | 679.1667 | 2.7167 | HRCU-A-CB (Split System: Heat Pump with Remote Outdoor Unit-Air-Source) | N/A
212623124 | Central Heat Pump | COLEMAN | HMH72B341 | ASPEN |  | D(A,C,E)42A44+TDR | TM8E060A12MP11 | 32600 |  |  | 18 | 8.1 | 33800 |  |  | 27400 | 81.07% | 2.44 | Both | 679.1667 | 2.7167 | HRCU-A-CB (Split System: Heat Pump with Remote Outdoor Unit-Air-Source) | N/A
212623183 | Central Heat Pump | COLEMAN | HMH72B341 | ASPEN |  | D(A,C,E)42B34+TDR | TMLE060A12MP11 | 32600 |  |  | 18 | 8.1 | 33800 |  |  | 27400 | 81.07% | 2.44 | Both | 679.1667 | 2.7167 | HRCU-A-CB (Split System: Heat Pump with Remote Outdoor Unit-Air-Source) | N/A
212626891 | Central Heat Pump | COLEMAN | HMH72B341 | ASPEN |  | D(A,C,E)36C36+TDR | TM8E060A12MP11 | 32600 |  |  | 18 | 8.1 | 33800 |  |  | 27400 | 81.07% | 2.44 | Both | 679.1667 | 2.7167 | HRCU-A-CB (Split System: Heat Pump with Remote Outdoor Unit-Air-Source) | N/A
212626895 | Central Heat Pump | COLEMAN | HMH72B341 | ASPEN |  | D(A,C,E)42B36+TDR | TM8E060A12MP11 | 32600 |  |  | 18 | 8.1 | 33800 |  |  | 27400 | 81.07% | 2.44 | Both | 679.1667 | 2.7167 | HRCU-A-CB (Split System: Heat Pump with Remote Outdoor Unit-Air-Source) | N/A
212624441 | Central Heat Pump | COLEMAN | HMH72B341 | ASPEN |  | C(A,C,D,E)48D24+TDR | TMLE120C16MP11 | 32800 |  |  | 18 | 8.1 | 33000 |  |  | 29200 | 88.48% | 2.5 | Both | 683.3333 | 2.7333 | HRCU-A-CB (Split System: Heat Pump with Remote Outdoor Unit-Air-Source) | N/A
212622077 | Central Heat Pump | COLEMAN | HMH72B341 | ASPEN |  | D(A,C,E)36B44+TDR | TM8Y060A12MP11 | 32800 |  |  | 18 | 8.1 | 33400 |  |  | 27400 | 82.04% | 2.42 | Both | 683.3333 | 2.7333 | HRCU-A-CB (Split System: Heat Pump with Remote Outdoor Unit-Air-Source) | N/A
212622087 | Central Heat Pump | COLEMAN | HMH72B341 | ASPEN |  | D(A,C,E)48B34+TDR | TM8Y060A12MP11 | 32800 |  |  | 18 | 8.1 | 33400 |  |  | 27400 | 82.04% | 2.42 | Both | 683.3333 | 2.7333 | HRCU-A-CB (Split System: Heat Pump with Remote Outdoor Unit-Air-Source) | N/A
212622084 | Central Heat Pump | COLEMAN | HMH72B341 | ASPEN |  | D(A,C,E)42C34+TDR | TM8Y060A12MP11 | 32800 |  |  | 18 | 8.1 | 33400 |  |  | 27400 | 82.04% | 2.42 | Both | 683.3333 | 2.7333 | HRCU-A-CB (Split System: Heat Pump with Remote Outdoor Unit-Air-Source) | N/A
212626038 | Central Heat Pump | COLEMAN | HMH72B341 | ASPEN |  | D(A,C,E)36D36+TDR | TM8Y060A12MP11 | 32800 |  |  | 18 | 8.1 | 33400 |  |  | 27400 | 82.04% | 2.42 | Both | 683.3333 | 2.7333 | HRCU-A-CB (Split System: Heat Pump with Remote Outdoor Unit-Air-Source) | N/A
212626045 | Central Heat Pump | COLEMAN | HMH72B341 | ASPEN |  | D(A,C,E)48B36+TDR | TM8Y060A12MP11 | 32800 |  |  | 18 | 8.1 | 33400 |  |  | 27400 | 82.04% | 2.42 | Both | 683.3333 | 2.7333 | HRCU-A-CB (Split System: Heat Pump with Remote Outdoor Unit-Air-Source) | N/A
212626035 | Central Heat Pump | COLEMAN | HMH72B341 | ASPEN |  | D(A,C,E)36B46+TDR | TM8Y060A12MP11 | 32800 |  |  | 18 | 8.1 | 33400 |  |  | 27400 | 82.04% | 2.42 | Both | 683.3333 | 2.7333 | HRCU-A-CB (Split System: Heat Pump with Remote Outdoor Unit-Air-Source) | N/A
212626042 | Central Heat Pump | COLEMAN | HMH72B341 | ASPEN |  | D(A,C,E)42C36+TDR | TM8Y060A12MP11 | 32800 |  |  | 18 | 8.1 | 33400 |  |  | 27400 | 82.04% | 2.42 | Both | 683.3333 | 2.7333 | HRCU-A-CB (Split System: Heat Pump with Remote Outdoor Unit-Air-Source) | N/A
212624220 | Central Heat Pump | COLEMAN | HMH72B341 | ASPEN |  | D(A,C,E)48D34+TDR | TM8E040A12MP11 | 32800 |  |  | 18 | 8.1 | 33400 |  |  | 29000 | 86.83% | 2.48 | Both | 683.3333 | 2.7333 | HRCU-A-CB (Split System: Heat Pump with Remote Outdoor Unit-Air-Source) | N/A
212624219 | Central Heat Pump | COLEMAN | HMH72B341 | ASPEN |  | D(A,C,E)48C34+TDR | TM8E040A12MP11 | 32800 |  |  | 18 | 8.1 | 33400 |  |  | 29000 | 86.83% | 2.48 | Both | 683.3333 | 2.7333 | HRCU-A-CB (Split System: Heat Pump with Remote Outdoor Unit-Air-Source) | N/A
212624236 | Central Heat Pump | COLEMAN | HMH72B341 | ASPEN |  | D(A,C,E)48D34+TDR | TMLE040A12MP11 | 32800 |  |  | 18 | 8.1 | 33400 |  |  | 29000 | 86.83% | 2.48 | Both | 683.3333 | 2.7333 | HRCU-A-CB (Split System: Heat Pump with Remote Outdoor Unit-Air-Source) | N/A
212624231 | Central Heat Pump | COLEMAN | HMH72B341 | ASPEN |  | D(A,C,E)42D34+TDR | TMLE040A12MP11 | 32800 |  |  | 18 | 8.1 | 33400 |  |  | 29000 | 86.83% | 2.48 | Both | 683.3333 | 2.7333 | HRCU-A-CB (Split System: Heat Pump with Remote Outdoor Unit-Air-Source) | N/A
212622259 | Central Heat Pump | COLEMAN | HMH72B341 | ASPEN |  | C(A,C,D,E)48A34+TDR | TM9Y100C16MP11 | 32800 |  |  | 18 | 8.1 | 33600 |  |  | 28200 | 83.93% | 2.62 | Both | 683.3333 | 2.7333 | HRCU-A-CB (Split System: Heat Pump with Remote Outdoor Unit-Air-Source) | N/A
212622258 | Central Heat Pump | COLEMAN | HMH72B341 | ASPEN |  | C(A,C,D,E)42B34+TDR | TM9Y100C16MP11 | 32800 |  |  | 18 | 8.1 | 33600 |  |  | 28200 | 83.93% | 2.62 | Both | 683.3333 | 2.7333 | HRCU-A-CB (Split System: Heat Pump with Remote Outdoor Unit-Air-Source) | N/A
212622261 | Central Heat Pump | COLEMAN | HMH72B341 | ASPEN |  | D(A,C,E)48A34+TDR | TM9Y100C16MP11 | 32800 |  |  | 18 | 8.1 | 33600 |  |  | 28200 | 83.93% | 2.62 | Both | 683.3333 | 2.7333 | HRCU-A-CB (Split System: Heat Pump with Remote Outdoor Unit-Air-Source) | N/A
212626211 | Central Heat Pump | COLEMAN | HMH72B341 | ASPEN |  | C(A,C,D,E)48A36+TDR | TM9Y100C16MP11 | 32800 |  |  | 18 | 8.1 | 33600 |  |  | 28200 | 83.93% | 2.62 | Both | 683.3333 | 2.7333 | HRCU-A-CB (Split System: Heat Pump with Remote Outdoor Unit-Air-Source) | N/A
212626212 | Central Heat Pump | COLEMAN | HMH72B341 | ASPEN |  | D(A,C,E)36A36+TDR | TM9Y100C16MP11 | 32800 |  |  | 18 | 8.1 | 33600 |  |  | 28200 | 83.93% | 2.62 | Both | 683.3333 | 2.7333 | HRCU-A-CB (Split System: Heat Pump with Remote Outdoor Unit-Air-Source) | N/A
212623217 | Central Heat Pump | COLEMAN | HMH72B341 | ASPEN |  | D(A,C,E)48B34+TDR | TMLE100B12MP11 | 32800 |  |  | 18 | 8.1 | 33800 |  |  | 27400 | 81.07% | 2.44 | Both | 683.3333 | 2.7333 | HRCU-A-CB (Split System: Heat Pump with Remote Outdoor Unit-Air-Source) | N/A
212624293 | Central Heat Pump | COLEMAN | HMH72B341 | ASPEN |  | D(A,C,E)48C34+TDR | TM9E080C16MP12 | 33000 |  |  | 18 | 8.1 | 33000 |  |  | 29200 | 88.48% | 2.49 | Both | 687.5 | 2.75 | HRCU-A-CB (Split System: Heat Pump with Remote Outdoor Unit-Air-Source) | N/A
212624294 | Central Heat Pump | COLEMAN | HMH72B341 | ASPEN |  | D(A,C,E)48D34+TDR | TM9E080C16MP12 | 33000 |  |  | 18 | 8.1 | 33000 |  |  | 29200 | 88.48% | 2.49 | Both | 687.5 | 2.75 | HRCU-A-CB (Split System: Heat Pump with Remote Outdoor Unit-Air-Source) | N/A
212624323 | Central Heat Pump | COLEMAN | HMH72B341 | ASPEN |  | D(A,C,E)48D34+TDR | TMLE100C16MP11 | 33000 |  |  | 18 | 8.1 | 33000 |  |  | 29000 | 87.88% | 2.49 | Both | 687.5 | 2.75 | HRCU-A-CB (Split System: Heat Pump with Remote Outdoor Unit-Air-Source) | N/A
212624269 | Central Heat Pump | COLEMAN | HMH72B341 | ASPEN |  | D(A,C,E)48C34+TDR | TMLE080C16MP11 | 33000 |  |  | 18 | 8.1 | 33000 |  |  | 29000 | 87.88% | 2.49 | Both | 687.5 | 2.75 | HRCU-A-CB (Split System: Heat Pump with Remote Outdoor Unit-Air-Source) | N/A
212624268 | Central Heat Pump | COLEMAN | HMH72B341 | ASPEN |  | D(A,C,E)42D34+TDR | TMLE080C16MP11 | 33000 |  |  | 18 | 8.1 | 33000 |  |  | 29000 | 87.88% | 2.49 | Both | 687.5 | 2.75 | HRCU-A-CB (Split System: Heat Pump with Remote Outdoor Unit-Air-Source) | N/A
212624270 | Central Heat Pump | COLEMAN | HMH72B341 | ASPEN |  | D(A,C,E)48D34+TDR | TMLE080C16MP11 | 33000 |  |  | 18 | 8.1 | 33000 |  |  | 29000 | 87.88% | 2.49 | Both | 687.5 | 2.75 | HRCU-A-CB (Split System: Heat Pump with Remote Outdoor Unit-Air-Source) | N/A
212622311 | Central Heat Pump | COLEMAN | HMH72B341 | ASPEN |  | C(A,C,D,E)42B34+TDR | TM8E100C16MP11 | 33000 |  |  | 18 | 8.1 | 33600 |  |  | 28200 | 83.93% | 2.64 | Both | 687.5 | 2.75 | HRCU-A-CB (Split System: Heat Pump with Remote Outdoor Unit-Air-Source) | N/A
212622284 | Central Heat Pump | COLEMAN | HMH72B341 | ASPEN |  | C(A,C,D,E)42B34+TDR | TM8E080C16MP11 | 33000 |  |  | 18 | 8.1 | 33600 |  |  | 28200 | 83.93% | 2.64 | Both | 687.5 | 2.75 | HRCU-A-CB (Split System: Heat Pump with Remote Outdoor Unit-Air-Source) | N/A
212622287 | Central Heat Pump | COLEMAN | HMH72B341 | ASPEN |  | D(A,C,E)48A34+TDR | TM8E080C16MP11 | 33000 |  |  | 18 | 8.1 | 33600 |  |  | 28200 | 83.93% | 2.64 | Both | 687.5 | 2.75 | HRCU-A-CB (Split System: Heat Pump with Remote Outdoor Unit-Air-Source) | N/A
212622314 | Central Heat Pump | COLEMAN | HMH72B341 | ASPEN |  | D(A,C,E)48A34+TDR | TM8E100C16MP11 | 33000 |  |  | 18 | 8.1 | 33600 |  |  | 28200 | 83.93% | 2.64 | Both | 687.5 | 2.75 | HRCU-A-CB (Split System: Heat Pump with Remote Outdoor Unit-Air-Source) | N/A
212626263 | Central Heat Pump | COLEMAN | HMH72B341 | ASPEN |  | C(A,C,D,E)42B36+TDR | TM8E100C16MP11 | 33000 |  |  | 18 | 8.1 | 33600 |  |  | 28200 | 83.93% | 2.64 | Both | 687.5 | 2.75 | HRCU-A-CB (Split System: Heat Pump with Remote Outdoor Unit-Air-Source) | N/A
212626264 | Central Heat Pump | COLEMAN | HMH72B341 | ASPEN |  | C(A,C,D,E)48A36+TDR | TM8E100C16MP11 | 33000 |  |  | 18 | 8.1 | 33600 |  |  | 28200 | 83.93% | 2.64 | Both | 687.5 | 2.75 | HRCU-A-CB (Split System: Heat Pump with Remote Outdoor Unit-Air-Source) | N/A
212626237 | Central Heat Pump | COLEMAN | HMH72B341 | ASPEN |  | C(A,C,D,E)48A36+TDR | TM8E080C16MP11 | 33000 |  |  | 18 | 8.1 | 33600 |  |  | 28200 | 83.93% | 2.64 | Both | 687.5 | 2.75 | HRCU-A-CB (Split System: Heat Pump with Remote Outdoor Unit-Air-Source) | N/A
212623207 | Central Heat Pump | COLEMAN | HMH72B341 | ASPEN |  | D(A,C,E)36B44+TDR | TMLE100B12MP11 | 33000 |  |  | 18 | 8.1 | 33800 |  |  | 27400 | 81.07% | 2.44 | Both | 687.5 | 2.75 | HRCU-A-CB (Split System: Heat Pump with Remote Outdoor Unit-Air-Source) | N/A
212623214 | Central Heat Pump | COLEMAN | HMH72B341 | ASPEN |  | D(A,C,E)42C34+TDR | TMLE100B12MP11 | 33000 |  |  | 18 | 8.1 | 33800 |  |  | 27400 | 81.07% | 2.44 | Both | 687.5 | 2.75 | HRCU-A-CB (Split System: Heat Pump with Remote Outdoor Unit-Air-Source) | N/A
212623120 | Central Heat Pump | COLEMAN | HMH72B341 | ASPEN |  | D(A,C,E)36B44+TDR | TM8E060A12MP11 | 33000 |  |  | 18 | 8.1 | 33800 |  |  | 27400 | 81.07% | 2.44 | Both | 687.5 | 2.75 | HRCU-A-CB (Split System: Heat Pump with Remote Outdoor Unit-Air-Source) | N/A
212623178 | Central Heat Pump | COLEMAN | HMH72B341 | ASPEN |  | D(A,C,E)36B44+TDR | TMLE060A12MP11 | 33000 |  |  | 18 | 8.1 | 33800 |  |  | 27400 | 81.07% | 2.44 | Both | 687.5 | 2.75 | HRCU-A-CB (Split System: Heat Pump with Remote Outdoor Unit-Air-Source) | N/A
212623181 | Central Heat Pump | COLEMAN | HMH72B341 | ASPEN |  | D(A,C,E)36D34+TDR | TMLE060A12MP11 | 33000 |  |  | 18 | 8.1 | 33800 |  |  | 27400 | 81.07% | 2.44 | Both | 687.5 | 2.75 | HRCU-A-CB (Split System: Heat Pump with Remote Outdoor Unit-Air-Source) | N/A
212623123 | Central Heat Pump | COLEMAN | HMH72B341 | ASPEN |  | D(A,C,E)36D34+TDR | TM8E060A12MP11 | 33000 |  |  | 18 | 8.1 | 33800 |  |  | 27400 | 81.07% | 2.44 | Both | 687.5 | 2.75 | HRCU-A-CB (Split System: Heat Pump with Remote Outdoor Unit-Air-Source) | N/A
212623185 | Central Heat Pump | COLEMAN | HMH72B341 | ASPEN |  | D(A,C,E)42C34+TDR | TMLE060A12MP11 | 33000 |  |  | 18 | 8.1 | 33800 |  |  | 27400 | 81.07% | 2.44 | Both | 687.5 | 2.75 | HRCU-A-CB (Split System: Heat Pump with Remote Outdoor Unit-Air-Source) | N/A
212626893 | Central Heat Pump | COLEMAN | HMH72B341 | ASPEN |  | D(A,C,E)36D36+TDR | TM8E060A12MP11 | 33000 |  |  | 18 | 8.1 | 33800 |  |  | 27400 | 81.07% | 2.44 | Both | 687.5 | 2.75 | HRCU-A-CB (Split System: Heat Pump with Remote Outdoor Unit-Air-Source) | N/A
212624442 | Central Heat Pump | COLEMAN | HMH72B341 | ASPEN |  | D(A,C,E)42D34+TDR | TMLE120C16MP11 | 33200 |  |  | 18 | 8.1 | 33000 |  |  | 29200 | 88.48% | 2.5 | Both | 691.6667 | 2.7667 | HRCU-A-CB (Split System: Heat Pump with Remote Outdoor Unit-Air-Source) | N/A
212624443 | Central Heat Pump | COLEMAN | HMH72B341 | ASPEN |  | D(A,C,E)48C34+TDR | TMLE120C16MP11 | 33200 |  |  | 18 | 8.1 | 33000 |  |  | 29200 | 88.48% | 2.5 | Both | 691.6667 | 2.7667 | HRCU-A-CB (Split System: Heat Pump with Remote Outdoor Unit-Air-Source) | N/A
212622089 | Central Heat Pump | COLEMAN | HMH72B341 | ASPEN |  | D(A,C,E)48C34+TDR | TM8Y060A12MP11 | 33200 |  |  | 18 | 8.1 | 33400 |  |  | 27400 | 82.04% | 2.42 | Both | 691.6667 | 2.7667 | HRCU-A-CB (Split System: Heat Pump with Remote Outdoor Unit-Air-Source) | N/A
212622341 | Central Heat Pump | COLEMAN | HMH72B341 | ASPEN |  | C(A,C,D,E)42B34+TDR | TM8E120C16MP11 | 33200 |  |  | 18 | 8.1 | 33600 |  |  | 28600 | 85.12% | 2.67 | Both | 691.6667 | 2.7667 | HRCU-A-CB (Split System: Heat Pump with Remote Outdoor Unit-Air-Source) | N/A
212622344 | Central Heat Pump | COLEMAN | HMH72B341 | ASPEN |  | D(A,C,E)48A34+TDR | TM8E120C16MP11 | 33200 |  |  | 18 | 8.1 | 33600 |  |  | 28600 | 85.12% | 2.67 | Both | 691.6667 | 2.7667 | HRCU-A-CB (Split System: Heat Pump with Remote Outdoor Unit-Air-Source) | N/A
212626286 | Central Heat Pump | COLEMAN | HMH72B341 | ASPEN |  | C(A,C,D,E)48A36+TDR | TM8E120C16MP11 | 33200 |  |  | 18 | 8.1 | 33600 |  |  | 28600 | 85.12% | 2.67 | Both | 691.6667 | 2.7667 | HRCU-A-CB (Split System: Heat Pump with Remote Outdoor Unit-Air-Source) | N/A
212626288 | Central Heat Pump | COLEMAN | HMH72B341 | ASPEN |  | D(A,C,E)48A36+TDR | TM8E120C16MP11 | 33200 |  |  | 18 | 8.1 | 33600 |  |  | 28600 | 85.12% | 2.67 | Both | 691.6667 | 2.7667 | HRCU-A-CB (Split System: Heat Pump with Remote Outdoor Unit-Air-Source) | N/A
212626287 | Central Heat Pump | COLEMAN | HMH72B341 | ASPEN |  | D(A,C,E)36A36+TDR | TM8E120C16MP11 | 33200 |  |  | 18 | 8.1 | 33600 |  |  | 28600 | 85.12% | 2.67 | Both | 691.6667 | 2.7667 | HRCU-A-CB (Split System: Heat Pump with Remote Outdoor Unit-Air-Source) | N/A
212626285 | Central Heat Pump | COLEMAN | HMH72B341 | ASPEN |  | C(A,C,D,E)42B36+TDR | TM8E120C16MP11 | 33200 |  |  | 18 | 8.1 | 33600 |  |  | 28600 | 85.12% | 2.67 | Both | 691.6667 | 2.7667 | HRCU-A-CB (Split System: Heat Pump with Remote Outdoor Unit-Air-Source) | N/A
212623219 | Central Heat Pump | COLEMAN | HMH72B341 | ASPEN |  | D(A,C,E)48C34+TDR | TMLE100B12MP11 | 33200 |  |  | 18 | 8.1 | 33800 |  |  | 27400 | 81.07% | 2.44 | Both | 691.6667 | 2.7667 | HRCU-A-CB (Split System: Heat Pump with Remote Outdoor Unit-Air-Source) | N/A
212623132 | Central Heat Pump | COLEMAN | HMH72B341 | ASPEN |  | D(A,C,E)48C34+TDR | TM8E060A12MP11 | 33200 |  |  | 18 | 8.1 | 33800 |  |  | 27400 | 81.07% | 2.44 | Both | 691.6667 | 2.7667 | HRCU-A-CB (Split System: Heat Pump with Remote Outdoor Unit-Air-Source) | N/A
212623129 | Central Heat Pump | COLEMAN | HMH72B341 | ASPEN |  | D(A,C,E)42D34+TDR | TM8E060A12MP11 | 33200 |  |  | 18 | 8.1 | 33800 |  |  | 27400 | 81.07% | 2.44 | Both | 691.6667 | 2.7667 | HRCU-A-CB (Split System: Heat Pump with Remote Outdoor Unit-Air-Source) | N/A
212623187 | Central Heat Pump | COLEMAN | HMH72B341 | ASPEN |  | D(A,C,E)42D34+TDR | TMLE060A12MP11 | 33200 |  |  | 18 | 8.1 | 33800 |  |  | 27400 | 81.07% | 2.44 | Both | 691.6667 | 2.7667 | HRCU-A-CB (Split System: Heat Pump with Remote Outdoor Unit-Air-Source) | N/A
212626902 | Central Heat Pump | COLEMAN | HMH72B341 | ASPEN |  | D(A,C,E)48C36+TDR | TM8E060A12MP11 | 33200 |  |  | 18 | 8.1 | 33800 |  |  | 27400 | 81.07% | 2.44 | Both | 691.6667 | 2.7667 | HRCU-A-CB (Split System: Heat Pump with Remote Outdoor Unit-Air-Source) | N/A
212626899 | Central Heat Pump | COLEMAN | HMH72B341 | ASPEN |  | D(A,C,E)42D36+TDR | TM8E060A12MP11 | 33200 |  |  | 18 | 8.1 | 33800 |  |  | 27400 | 81.07% | 2.44 | Both | 691.6667 | 2.7667 | HRCU-A-CB (Split System: Heat Pump with Remote Outdoor Unit-Air-Source) | N/A
212626049 | Central Heat Pump | COLEMAN | HMH72B341 | ASPEN |  | D(A,C,E)48D36+TDR | TM8Y060A12MP11 | 33400 |  |  | 18 | 8.1 | 33400 |  |  | 27400 | 82.04% | 2.42 | Both | 695.8333 | 2.7833 | HRCU-A-CB (Split System: Heat Pump with Remote Outdoor Unit-Air-Source) | N/A
212623221 | Central Heat Pump | COLEMAN | HMH72B341 | ASPEN |  | D(A,C,E)48D34+TDR | TMLE100B12MP11 | 33600 |  |  | 18 | 8.1 | 33800 |  |  | 27400 | 81.07% | 2.44 | Both | 700 | 2.8 | HRCU-A-CB (Split System: Heat Pump with Remote Outdoor Unit-Air-Source) | N/A
212623134 | Central Heat Pump | COLEMAN | HMH72B341 | ASPEN |  | D(A,C,E)48D34+TDR | TM8E060A12MP11 | 33600 |  |  | 18 | 8.1 | 33800 |  |  | 27400 | 81.07% | 2.44 | Both | 700 | 2.8 | HRCU-A-CB (Split System: Heat Pump with Remote Outdoor Unit-Air-Source) | N/A
212623192 | Central Heat Pump | COLEMAN | HMH72B341 | ASPEN |  | D(A,C,E)48D34+TDR | TMLE060A12MP11 | 33600 |  |  | 18 | 8.1 | 33800 |  |  | 27400 | 81.07% | 2.44 | Both | 700 | 2.8 | HRCU-A-CB (Split System: Heat Pump with Remote Outdoor Unit-Air-Source) | N/A
212626904 | Central Heat Pump | COLEMAN | HMH72B341 | ASPEN |  | D(A,C,E)48D36+TDR | TM8E060A12MP11 | 33600 |  |  | 18 | 8.1 | 33800 |  |  | 27400 | 81.07% | 2.44 | Both | 700 | 2.8 | HRCU-A-CB (Split System: Heat Pump with Remote Outdoor Unit-Air-Source) | N/A
213296181 | Central Heat Pump | YORK | HMH72B341 | ASPEN |  | C(A,C,D,E)48C24+TDR | TM8E040A12MP11 | 32000 |  |  | 18 | 8.1 | 33400 |  |  | 29000 | 86.83% | 2.48 | Both | 666.6667 | 2.6667 | HRCU-A-CB (Split System: Heat Pump with Remote Outdoor Unit-Air-Source) | N/A
213296053 | Central Heat Pump | YORK | HMH72B341 | ASPEN |  | D(A,C,E)36A3G+TXV+TDR | TM9Y100C16MP11 | 32800 |  |  | 18 | 8.1 | 33600 |  |  | 28200 | 83.93% | 2.61 | Both | 683.3333 | 2.7333 | HRCU-A-CB (Split System: Heat Pump with Remote Outdoor Unit-Air-Source) | N/A
213296020 | Central Heat Pump | YORK | HMH72B341 | ASPEN |  | D(A,C,E)36A3G+TXV+TDR | TM8E080C16MP11 | 33000 |  |  | 18 | 8.1 | 33600 |  |  | 28200 | 83.93% | 2.63 | Both | 687.5 | 2.75 | HRCU-A-CB (Split System: Heat Pump with Remote Outdoor Unit-Air-Source) | N/A
213296022 | Central Heat Pump | YORK | HMH72B341 | ASPEN |  | D(A,C,E)36A3G+TXV+TDR | TM8E100C16MP11 | 33000 |  |  | 18 | 8.1 | 33600 |  |  | 28200 | 83.93% | 2.62 | Both | 687.5 | 2.75 | HRCU-A-CB (Split System: Heat Pump with Remote Outdoor Unit-Air-Source) | N/A
213350115 | Central Heat Pump | YORK | HMH72B341 | ASPEN |  | D(A,C,E)36A34+TDR | Y81E040A12SMPS1 | 33200 |  |  | 18 | 8.1 | 32600 |  |  | 29800 | 91.41% | 2.71 | Both | 691.6667 | 2.7667 | HRCU-A-CB (Split System: Heat Pump with Remote Outdoor Unit-Air-Source) | N/A
213206233 | Central Heat Pump | CARRIER | 38MURAQ24AB3* | ASPEN |  | D(A,C,E)36B34+TDR | 58S(B,C)*A045E14**12 | 23800 |  |  | 16.4 | 8.1 | 26000 |  |  | 20400 | 78.46% | 2.98 | Both | 495.8333 | 1.9833 | HRCU-A-CB (Split System: Heat Pump with Remote Outdoor Unit-Air-Source) | N/A
213206536 | Central Heat Pump | CARRIER | 38MURAQ24AB3* | ASPEN |  | D(A,C,E)36C34+TDR | 59SC5B060E17**14 | 23800 |  |  | 16.5 | 8.1 | 26000 |  |  | 20200 | 77.69% | 2.71 | Both | 495.8333 | 1.9833 | HRCU-A-CB (Split System: Heat Pump with Remote Outdoor Unit-Air-Source) | N/A
213206639 | Central Heat Pump | CARRIER | 38MURAQ24AB3* | ASPEN |  | D(A,C,E)36B34+TDR | 59TP6B100V21**20 | 22800 |  |  | 16.9 | 8.1 | 25200 |  |  | 19900 | 78.97% | 2.7 | Both | 475 | 1.9 | HRCU-A-CB (Split System: Heat Pump with Remote Outdoor Unit-Air-Source) | N/A
213206383 | Central Heat Pump | CARRIER | 38MURAQ24AB3* | ASPEN |  | D(A,C,E)36B34+TDR | 58TP*A090V21**20 | 23000 |  |  | 16.9 | 8.1 | 25400 |  |  | 19800 | 77.95% | 2.97 | Both | 479.1667 | 1.9167 | HRCU-A-CB (Split System: Heat Pump with Remote Outdoor Unit-Air-Source) | N/A
213206615 | Central Heat Pump | CARRIER | 38MURAQ24AB3* | ASPEN |  | D(A,C,E)36B34+TDR | 59TP6B080V17**16 | 23000 |  |  | 16.9 | 8.1 | 25600 |  |  | 19900 | 77.73% | 2.66 | Both | 479.1667 | 1.9167 | HRCU-A-CB (Split System: Heat Pump with Remote Outdoor Unit-Air-Source) | N/A
213206330 | Central Heat Pump | CARRIER | 38MURAQ24AB3* | ASPEN |  | D(A,C,E)24B44+TDR | 58TP*A045V14**12 | 23200 |  |  | 16.9 | 8.1 | 25600 |  |  | 20000 | 78.12% | 2.92 | Both | 483.3333 | 1.9333 | HRCU-A-CB (Split System: Heat Pump with Remote Outdoor Unit-Air-Source) | N/A
213206380 | Central Heat Pump | CARRIER | 38MURAQ24AB3* | ASPEN |  | D(A,C,E)30C44+TDR | 58TP*A090V21**20 | 23200 |  |  | 17 | 8.1 | 25400 |  |  | 19800 | 77.95% | 2.97 | Both | 483.3333 | 1.9333 | HRCU-A-CB (Split System: Heat Pump with Remote Outdoor Unit-Air-Source) | N/A
213206337 | Central Heat Pump | CARRIER | 38MURAQ24AB3* | ASPEN |  | D(A,C,E)36B34+TDR | 58TP*A045V14**12 | 23400 |  |  | 17 | 8.1 | 25600 |  |  | 20000 | 78.12% | 3 | Both | 487.5 | 1.95 | HRCU-A-CB (Split System: Heat Pump with Remote Outdoor Unit-Air-Source) | N/A
213206305 | Central Heat Pump | CARRIER | 38MURAQ24AB3* | ASPEN |  | D(A,C,E)36C34+TDR | 58S(B,C)*A090E17**14 | 23800 |  |  | 17 | 8.1 | 25800 |  |  | 20000 | 77.52% | 3 | Both | 495.8333 | 1.9833 | HRCU-A-CB (Split System: Heat Pump with Remote Outdoor Unit-Air-Source) | N/A
213206316 | Central Heat Pump | CARRIER | 38MURAQ24AB3* | ASPEN |  | D(A,C,E)36C34+TDR | 58S(B,C)*A090E21**20 | 23800 |  |  | 17 | 8.1 | 25800 |  |  | 20000 | 77.52% | 3.02 | Both | 495.8333 | 1.9833 | HRCU-A-CB (Split System: Heat Pump with Remote Outdoor Unit-Air-Source) | N/A
213206467 | Central Heat Pump | CARRIER | 38MURAQ24AB3* | ASPEN |  | D(A,C,E)36C34+TDR | 59SC2D080E21**20 | 23800 |  |  | 17 | 8.1 | 26000 |  |  | 20200 | 77.69% | 2.96 | Both | 495.8333 | 1.9833 | HRCU-A-CB (Split System: Heat Pump with Remote Outdoor Unit-Air-Source) | N/A
213206446 | Central Heat Pump | CARRIER | 38MURAQ24AB3* | ASPEN |  | D(A,C,E)24B44+TDR | 59SC2D080E17**16 | 23400 |  |  | 17.4 | 8.1 | 25600 |  |  | 20000 | 78.12% | 2.86 | Both | 487.5 | 1.95 | HRCU-A-CB (Split System: Heat Pump with Remote Outdoor Unit-Air-Source) | N/A
213206453 | Central Heat Pump | CARRIER | 38MURAQ24AB3* | ASPEN |  | D(A,C,E)36B34+TDR | 59SC2D080E17**16 | 23600 |  |  | 17.5 | 8.1 | 25600 |  |  | 20000 | 78.12% | 2.86 | Both | 491.6667 | 1.9667 | HRCU-A-CB (Split System: Heat Pump with Remote Outdoor Unit-Air-Source) | N/A
213206231 | Central Heat Pump | CARRIER | 38MURAQ24AB3* | ASPEN |  | D(A,C,E)30C44+TDR | 58S(B,C)*A045E14**12 | 23800 |  |  | 16.5 | 8.1 | 26000 |  |  | 20400 | 78.46% | 2.96 | Both | 495.8333 | 1.9833 | HRCU-A-CB (Split System: Heat Pump with Remote Outdoor Unit-Air-Source) | N/A
213206235 | Central Heat Pump | CARRIER | 38MURAQ24AB3* | ASPEN |  | D(A,C,E)36C34+TDR | 58S(B,C)*A045E14**12 | 23800 |  |  | 16.5 | 8.1 | 26000 |  |  | 20400 | 78.46% | 2.96 | Both | 495.8333 | 1.9833 | HRCU-A-CB (Split System: Heat Pump with Remote Outdoor Unit-Air-Source) | N/A
213206531 | Central Heat Pump | CARRIER | 38MURAQ24AB3* | ASPEN |  | D(A,C,E)30C44+TDR | 59SC5B060E17**14 | 23800 |  |  | 16.5 | 8.1 | 26000 |  |  | 20200 | 77.69% | 2.76 | Both | 495.8333 | 1.9833 | HRCU-A-CB (Split System: Heat Pump with Remote Outdoor Unit-Air-Source) | N/A
213206277 | Central Heat Pump | CARRIER | 38MURAQ24AB3* | ASPEN |  | D(A,C,E)30C44+TDR | 58S(B,C)*A070E17**16 | 23800 |  |  | 16.5 | 8.1 | 26000 |  |  | 20200 | 77.69% | 2.87 | Both | 495.8333 | 1.9833 | HRCU-A-CB (Split System: Heat Pump with Remote Outdoor Unit-Air-Source) | N/A
213206323 | Central Heat Pump | CARRIER | 38MURAQ24AB3* | ASPEN |  | D(A,C,E)30C44+TDR | 58S(B,C)*A110E21**20 | 23800 |  |  | 16.5 | 8.1 | 26200 |  |  | 20200 | 77.1% | 3.02 | Both | 495.8333 | 1.9833 | HRCU-A-CB (Split System: Heat Pump with Remote Outdoor Unit-Air-Source) | N/A
213206613 | Central Heat Pump | CARRIER | 38MURAQ24AB3* | ASPEN |  | D(A,C,E)30C44+TDR | 59TP6B080V17**16 | 23400 |  |  | 17 | 8.1 | 25600 |  |  | 19900 | 77.73% | 2.66 | Both | 487.5 | 1.95 | HRCU-A-CB (Split System: Heat Pump with Remote Outdoor Unit-Air-Source) | N/A
213206334 | Central Heat Pump | CARRIER | 38MURAQ24AB3* | ASPEN |  | D(A,C,E)30C44+TDR | 58TP*A045V14**12 | 23600 |  |  | 17 | 8.1 | 25600 |  |  | 20000 | 78.12% | 2.98 | Both | 491.6667 | 1.9667 | HRCU-A-CB (Split System: Heat Pump with Remote Outdoor Unit-Air-Source) | N/A
213206300 | Central Heat Pump | CARRIER | 38MURAQ24AB3* | ASPEN |  | D(A,C,E)30C44+TDR | 58S(B,C)*A090E17**14 | 23800 |  |  | 17 | 8.1 | 25800 |  |  | 20000 | 77.52% | 2.91 | Both | 495.8333 | 1.9833 | HRCU-A-CB (Split System: Heat Pump with Remote Outdoor Unit-Air-Source) | N/A
213206311 | Central Heat Pump | CARRIER | 38MURAQ24AB3* | ASPEN |  | D(A,C,E)30C44+TDR | 58S(B,C)*A090E21**20 | 23800 |  |  | 17 | 8.1 | 25800 |  |  | 20000 | 77.52% | 3 | Both | 495.8333 | 1.9833 | HRCU-A-CB (Split System: Heat Pump with Remote Outdoor Unit-Air-Source) | N/A
213206450 | Central Heat Pump | CARRIER | 38MURAQ24AB3* | ASPEN |  | D(A,C,E)30C44+TDR | 59SC2D080E17**16 | 23800 |  |  | 17.5 | 8.1 | 25600 |  |  | 20000 | 78.12% | 2.86 | Both | 495.8333 | 1.9833 | HRCU-A-CB (Split System: Heat Pump with Remote Outdoor Unit-Air-Source) | N/A
213205660 | Central Heat Pump | TEMPSTAR | DLCURAH36ABK | ASPEN |  | D(A,C,E)36B34+TDR | *95ESN1202422A* | 35400 |  |  | 15.5 | 8.1 | 39500 |  |  | 31600 | 80% | 2.72 | Both | 737.5 | 2.95 | HRCU-A-CB (Split System: Heat Pump with Remote Outdoor Unit-Air-Source) | N/A
213205618 | Central Heat Pump | TEMPSTAR | DLCURAH36ABK | ASPEN |  | D(A,C,E)36B34+TDR | *92ESN1202420A* | 35200 |  |  | 16 | 8.1 | 38500 |  |  | 31800 | 82.6% | 2.72 | Both | 733.3333 | 2.9333 | HRCU-A-CB (Split System: Heat Pump with Remote Outdoor Unit-Air-Source) | N/A
213205527 | Central Heat Pump | TEMPSTAR | DLCURAH36ABK | ASPEN |  | D(A,C,E)36B34+TDR | *80ES(N,L)0902116A* | 35200 |  |  | 16 | 8.1 | 38500 |  |  | 31800 | 82.6% | 2.72 | Both | 733.3333 | 2.9333 | HRCU-A-CB (Split System: Heat Pump with Remote Outdoor Unit-Air-Source) | N/A
213205621 | Central Heat Pump | TEMPSTAR | DLCURAH36ABK | ASPEN |  | D(A,C,E)36C34+TDR | *92ESN1202420A* | 35400 |  |  | 16 | 8.1 | 38500 |  |  | 31800 | 82.6% | 2.72 | Both | 737.5 | 2.95 | HRCU-A-CB (Split System: Heat Pump with Remote Outdoor Unit-Air-Source) | N/A
213205529 | Central Heat Pump | TEMPSTAR | DLCURAH36ABK | ASPEN |  | D(A,C,E)36C34+TDR | *80ES(N,L)0902116A* | 35400 |  |  | 16 | 8.1 | 38500 |  |  | 31800 | 82.6% | 2.72 | Both | 737.5 | 2.95 | HRCU-A-CB (Split System: Heat Pump with Remote Outdoor Unit-Air-Source) | N/A
213205532 | Central Heat Pump | TEMPSTAR | DLCURAH36ABK | ASPEN |  | D(A,C,E)42B34+TDR | *80ES(N,L)0902116A* | 35400 |  |  | 16 | 8.1 | 38500 |  |  | 31800 | 82.6% | 2.72 | Both | 737.5 | 2.95 | HRCU-A-CB (Split System: Heat Pump with Remote Outdoor Unit-Air-Source) | N/A
213205646 | Central Heat Pump | TEMPSTAR | DLCURAH36ABK | ASPEN |  | D(A,C,E)36B34+TDR | *95ESN1002120A* | 35400 |  |  | 16 | 8.1 | 39500 |  |  | 31200 | 78.99% | 2.69 | Both | 737.5 | 2.95 | HRCU-A-CB (Split System: Heat Pump with Remote Outdoor Unit-Air-Source) | N/A
213205569 | Central Heat Pump | TEMPSTAR | DLCURAH36ABK | ASPEN |  | D(A,C,E)36B34+TDR | *80ES(N,L)1552420A* | 35400 |  |  | 16 | 8.1 | 39500 |  |  | 31200 | 78.99% | 2.72 | Both | 737.5 | 2.95 | HRCU-A-CB (Split System: Heat Pump with Remote Outdoor Unit-Air-Source) | N/A
213205555 | Central Heat Pump | TEMPSTAR | DLCURAH36ABK | ASPEN |  | D(A,C,E)36B34+TDR | *80ES(N,L)1102420A* | 34800 |  |  | 16.5 | 8.1 | 38500 |  |  | 31800 | 82.6% | 2.72 | Both | 725 | 2.9 | HRCU-A-CB (Split System: Heat Pump with Remote Outdoor Unit-Air-Source) | N/A
213205541 | Central Heat Pump | TEMPSTAR | DLCURAH36ABK | ASPEN |  | D(A,C,E)36B34+TDR | *80ES(N,L)0902420A* | 35000 |  |  | 16.5 | 8.1 | 38500 |  |  | 31800 | 82.6% | 2.72 | Both | 729.1667 | 2.9167 | HRCU-A-CB (Split System: Heat Pump with Remote Outdoor Unit-Air-Source) | N/A
213205590 | Central Heat Pump | TEMPSTAR | DLCURAH36ABK | ASPEN |  | D(A,C,E)36B34+TDR | *92ESN0801716A* | 35000 |  |  | 16.5 | 8.1 | 39000 |  |  | 31600 | 81.03% | 2.71 | Both | 729.1667 | 2.9167 | HRCU-A-CB (Split System: Heat Pump with Remote Outdoor Unit-Air-Source) | N/A
213205560 | Central Heat Pump | TEMPSTAR | DLCURAH36ABK | ASPEN |  | D(A,C,E)42B34+TDR | *80ES(N,L)1102420A* | 35200 |  |  | 16.5 | 8.1 | 38500 |  |  | 31800 | 82.6% | 2.72 | Both | 733.3333 | 2.9333 | HRCU-A-CB (Split System: Heat Pump with Remote Outdoor Unit-Air-Source) | N/A
213205557 | Central Heat Pump | TEMPSTAR | DLCURAH36ABK | ASPEN |  | D(A,C,E)36C34+TDR | *80ES(N,L)1102420A* | 35200 |  |  | 16.5 | 8.1 | 38500 |  |  | 31800 | 82.6% | 2.72 | Both | 733.3333 | 2.9333 | HRCU-A-CB (Split System: Heat Pump with Remote Outdoor Unit-Air-Source) | N/A
213205543 | Central Heat Pump | TEMPSTAR | DLCURAH36ABK | ASPEN |  | D(A,C,E)36C34+TDR | *80ES(N,L)0902420A* | 35400 |  |  | 16.5 | 8.1 | 38500 |  |  | 31800 | 82.6% | 2.72 | Both | 737.5 | 2.95 | HRCU-A-CB (Split System: Heat Pump with Remote Outdoor Unit-Air-Source) | N/A
213205546 | Central Heat Pump | TEMPSTAR | DLCURAH36ABK | ASPEN |  | D(A,C,E)42B34+TDR | *80ES(N,L)0902420A* | 35400 |  |  | 16.5 | 8.1 | 38500 |  |  | 31800 | 82.6% | 2.72 | Both | 737.5 | 2.95 | HRCU-A-CB (Split System: Heat Pump with Remote Outdoor Unit-Air-Source) | N/A
213205592 | Central Heat Pump | TEMPSTAR | DLCURAH36ABK | ASPEN |  | D(A,C,E)36C34+TDR | *92ESN0801716A* | 35400 |  |  | 16.5 | 8.1 | 39000 |  |  | 31600 | 81.03% | 2.71 | Both | 737.5 | 2.95 | HRCU-A-CB (Split System: Heat Pump with Remote Outdoor Unit-Air-Source) | N/A
213205594 | Central Heat Pump | TEMPSTAR | DLCURAH36ABK | ASPEN |  | D(A,C,E)42B34+TDR | *92ESN0801716A* | 35400 |  |  | 16.5 | 8.1 | 39000 |  |  | 31600 | 81.03% | 2.71 | Both | 737.5 | 2.95 | HRCU-A-CB (Split System: Heat Pump with Remote Outdoor Unit-Air-Source) | N/A
213205052 | Central Heat Pump | TEMPSTAR | DLCURAH24ABK | ASPEN |  | D(A,C,E)30B34+TDR | *96VTN0802120A* | 23400 |  |  | 17 | 8.1 | 25800 |  |  | 20000 | 77.52% | 2.86 | Both | 487.5 | 1.95 | HRCU-A-CB (Split System: Heat Pump with Remote Outdoor Unit-Air-Source) | N/A
213205084 | Central Heat Pump | TEMPSTAR | DLCURAH24ABK | ASPEN |  | D(A,C,E)36C34+TDR | *96VTN1002122A* | 23600 |  |  | 17 | 8.1 | 25800 |  |  | 20000 | 77.52% | 2.85 | Both | 491.6667 | 1.9667 | HRCU-A-CB (Split System: Heat Pump with Remote Outdoor Unit-Air-Source) | N/A
213205080 | Central Heat Pump | TEMPSTAR | DLCURAH24ABK | ASPEN |  | D(A,C,E)30C44+TDR | *96VTN1002122A* | 23600 |  |  | 17 | 8.1 | 25800 |  |  | 20000 | 77.52% | 2.85 | Both | 491.6667 | 1.9667 | HRCU-A-CB (Split System: Heat Pump with Remote Outdoor Unit-Air-Source) | N/A
213205060 | Central Heat Pump | TEMPSTAR | DLCURAH24ABK | ASPEN |  | D(A,C,E)36C34+TDR | *96VTN0802120A* | 23600 |  |  | 17 | 8.1 | 25800 |  |  | 20000 | 77.52% | 2.86 | Both | 491.6667 | 1.9667 | HRCU-A-CB (Split System: Heat Pump with Remote Outdoor Unit-Air-Source) | N/A
213204445 | Central Heat Pump | TEMPSTAR | DLCURAH24ABK | ASPEN |  | D(A,C,E)30C44+TDR | *80ES(N,L)0702116A* | 23800 |  |  | 17 | 8.1 | 26200 |  |  | 27000 | 103.1% | 2.74 | Both | 495.8333 | 1.9833 | HRCU-A-CB (Split System: Heat Pump with Remote Outdoor Unit-Air-Source) | N/A
213204450 | Central Heat Pump | TEMPSTAR | DLCURAH24ABK | ASPEN |  | D(A,C,E)36C34+TDR | *80ES(N,L)0702116A* | 23800 |  |  | 17 | 8.1 | 26200 |  |  | 25600 | 97.71% | 2.54 | Both | 495.8333 | 1.9833 | HRCU-A-CB (Split System: Heat Pump with Remote Outdoor Unit-Air-Source) | N/A
213204448 | Central Heat Pump | TEMPSTAR | DLCURAH24ABK | ASPEN |  | D(A,C,E)36B34+TDR | *80ES(N,L)0702116A* | 23800 |  |  | 17 | 8.1 | 26200 |  |  | 26400 | 100.8% | 2.77 | Both | 495.8333 | 1.9833 | HRCU-A-CB (Split System: Heat Pump with Remote Outdoor Unit-Air-Source) | N/A
212307819 | Central Heat Pump | YORK | YH2F48TB21 | ASPEN |  | C(A,C,D,E)60A34+TDR | TM9V100C20MP12 | 42500 |  |  | 15.8 | 8.1 | 44000 |  |  | 31200 | 70.91% | 3.05 | Both | 885.4167 | 3.5417 | HRCU-A-CB (Split System: Heat Pump with Remote Outdoor Unit-Air-Source) | N/A
212623088 | Central Heat Pump | COLEMAN | HMH72B341 | ASPEN |  | D(A,C,E)36B34+TDR | TL9E100C20UH11 | 33400 |  |  | 17 | 8.2 | 33800 |  |  | 28800 | 85.21% | 2.73 | Both | 695.8333 | 2.7833 | HRCU-A-CB (Split System: Heat Pump with Remote Outdoor Unit-Air-Source) | N/A
212626865 | Central Heat Pump | COLEMAN | HMH72B341 | ASPEN |  | D(A,C,E)36B36+TDR | TL9E100C20UH11 | 33400 |  |  | 17 | 8.2 | 33800 |  |  | 28800 | 85.21% | 2.73 | Both | 695.8333 | 2.7833 | HRCU-A-CB (Split System: Heat Pump with Remote Outdoor Unit-Air-Source) | N/A
212626271 | Central Heat Pump | COLEMAN | HMH72B341 | ASPEN |  | D(A,C,E)48B36+TDR | TM9Y100C16MP11 | 32800 |  |  | 18 | 8.2 | 33600 |  |  | 28200 | 83.93% | 2.67 | Both | 683.3333 | 2.7333 | HRCU-A-CB (Split System: Heat Pump with Remote Outdoor Unit-Air-Source) | N/A
212622651 | Central Heat Pump | COLEMAN | HMH72B341 | ASPEN |  | D(A,C,E)36B34+TDR | TM9Y100C16MP11 | 32800 |  |  | 18 | 8.2 | 33800 |  |  | 28200 | 83.43% | 2.66 | Both | 683.3333 | 2.7333 | HRCU-A-CB (Split System: Heat Pump with Remote Outdoor Unit-Air-Source) | N/A
212622648 | Central Heat Pump | COLEMAN | HMH72B341 | ASPEN |  | C(A,C,D,E)36A44+TDR | TM9Y100C16MP11 | 32800 |  |  | 18 | 8.2 | 33800 |  |  | 28200 | 83.43% | 2.66 | Both | 683.3333 | 2.7333 | HRCU-A-CB (Split System: Heat Pump with Remote Outdoor Unit-Air-Source) | N/A
212622650 | Central Heat Pump | COLEMAN | HMH72B341 | ASPEN |  | D(A,C,E)36A44+TDR | TM9Y100C16MP11 | 32800 |  |  | 18 | 8.2 | 33800 |  |  | 28200 | 83.43% | 2.66 | Both | 683.3333 | 2.7333 | HRCU-A-CB (Split System: Heat Pump with Remote Outdoor Unit-Air-Source) | N/A
212626563 | Central Heat Pump | COLEMAN | HMH72B341 | ASPEN |  | D(A,C,E)36B36+TDR | TM9Y100C16MP11 | 32800 |  |  | 18 | 8.2 | 33800 |  |  | 28200 | 83.43% | 2.66 | Both | 683.3333 | 2.7333 | HRCU-A-CB (Split System: Heat Pump with Remote Outdoor Unit-Air-Source) | N/A
212626561 | Central Heat Pump | COLEMAN | HMH72B341 | ASPEN |  | C(A,C,D,E)36B36+TDR | TM9Y100C16MP11 | 32800 |  |  | 18 | 8.2 | 33800 |  |  | 28200 | 83.43% | 2.66 | Both | 683.3333 | 2.7333 | HRCU-A-CB (Split System: Heat Pump with Remote Outdoor Unit-Air-Source) | N/A
212626560 | Central Heat Pump | COLEMAN | HMH72B341 | ASPEN |  | C(A,C,D,E)36A46+TDR | TM9Y100C16MP11 | 32800 |  |  | 18 | 8.2 | 33800 |  |  | 28200 | 83.43% | 2.66 | Both | 683.3333 | 2.7333 | HRCU-A-CB (Split System: Heat Pump with Remote Outdoor Unit-Air-Source) | N/A
212622339 | Central Heat Pump | COLEMAN | HMH72B341 | ASPEN |  | D(A,C,E)48B34+TDR | TM8E080C16MP11 | 33000 |  |  | 18 | 8.2 | 33600 |  |  | 28200 | 83.93% | 2.69 | Both | 687.5 | 2.75 | HRCU-A-CB (Split System: Heat Pump with Remote Outdoor Unit-Air-Source) | N/A
212626283 | Central Heat Pump | COLEMAN | HMH72B341 | ASPEN |  | D(A,C,E)48B36+TDR | TM8E080C16MP11 | 33000 |  |  | 18 | 8.2 | 33600 |  |  | 28200 | 83.93% | 2.69 | Both | 687.5 | 2.75 | HRCU-A-CB (Split System: Heat Pump with Remote Outdoor Unit-Air-Source) | N/A
212622792 | Central Heat Pump | COLEMAN | HMH72B341 | ASPEN |  | D(A,C,E)36B34+TDR | TM8E100C16MP11 | 33000 |  |  | 18 | 8.2 | 33800 |  |  | 28200 | 83.43% | 2.68 | Both | 687.5 | 2.75 | HRCU-A-CB (Split System: Heat Pump with Remote Outdoor Unit-Air-Source) | N/A
212622691 | Central Heat Pump | COLEMAN | HMH72B341 | ASPEN |  | C(A,C,D,E)36A44+TDR | TM8E080C16MP11 | 33000 |  |  | 18 | 8.2 | 33800 |  |  | 28200 | 83.43% | 2.68 | Both | 687.5 | 2.75 | HRCU-A-CB (Split System: Heat Pump with Remote Outdoor Unit-Air-Source) | N/A
212622789 | Central Heat Pump | COLEMAN | HMH72B341 | ASPEN |  | C(A,C,D,E)36A44+TDR | TM8E100C16MP11 | 33000 |  |  | 18 | 8.2 | 33800 |  |  | 28200 | 83.43% | 2.68 | Both | 687.5 | 2.75 | HRCU-A-CB (Split System: Heat Pump with Remote Outdoor Unit-Air-Source) | N/A
212622693 | Central Heat Pump | COLEMAN | HMH72B341 | ASPEN |  | D(A,C,E)36A44+TDR | TM8E080C16MP11 | 33000 |  |  | 18 | 8.2 | 33800 |  |  | 28200 | 83.43% | 2.68 | Both | 687.5 | 2.75 | HRCU-A-CB (Split System: Heat Pump with Remote Outdoor Unit-Air-Source) | N/A
212626601 | Central Heat Pump | COLEMAN | HMH72B341 | ASPEN |  | D(A,C,E)36A46+TDR | TM8E080C16MP11 | 33000 |  |  | 18 | 8.2 | 33800 |  |  | 28200 | 83.43% | 2.68 | Both | 687.5 | 2.75 | HRCU-A-CB (Split System: Heat Pump with Remote Outdoor Unit-Air-Source) | N/A
212626599 | Central Heat Pump | COLEMAN | HMH72B341 | ASPEN |  | C(A,C,D,E)36A46+TDR | TM8E080C16MP11 | 33000 |  |  | 18 | 8.2 | 33800 |  |  | 28200 | 83.43% | 2.68 | Both | 687.5 | 2.75 | HRCU-A-CB (Split System: Heat Pump with Remote Outdoor Unit-Air-Source) | N/A
212622848 | Central Heat Pump | COLEMAN | HMH72B341 | ASPEN |  | D(A,C,E)36B34+TDR | TM8E120C16MP11 | 33200 |  |  | 18 | 8.2 | 33800 |  |  | 28600 | 84.62% | 2.7 | Both | 691.6667 | 2.7667 | HRCU-A-CB (Split System: Heat Pump with Remote Outdoor Unit-Air-Source) | N/A
212622845 | Central Heat Pump | COLEMAN | HMH72B341 | ASPEN |  | C(A,C,D,E)36A44+TDR | TM8E120C16MP11 | 33200 |  |  | 18 | 8.2 | 33800 |  |  | 28600 | 84.62% | 2.7 | Both | 691.6667 | 2.7667 | HRCU-A-CB (Split System: Heat Pump with Remote Outdoor Unit-Air-Source) | N/A
212626738 | Central Heat Pump | COLEMAN | HMH72B341 | ASPEN |  | C(A,C,D,E)36B36+TDR | TM8E120C16MP11 | 33200 |  |  | 18 | 8.2 | 33800 |  |  | 28600 | 84.62% | 2.7 | Both | 691.6667 | 2.7667 | HRCU-A-CB (Split System: Heat Pump with Remote Outdoor Unit-Air-Source) | N/A
212626739 | Central Heat Pump | COLEMAN | HMH72B341 | ASPEN |  | D(A,C,E)36A46+TDR | TM8E120C16MP11 | 33200 |  |  | 18 | 8.2 | 33800 |  |  | 28600 | 84.62% | 2.7 | Both | 691.6667 | 2.7667 | HRCU-A-CB (Split System: Heat Pump with Remote Outdoor Unit-Air-Source) | N/A
212626702 | Central Heat Pump | COLEMAN | HMH72B341 | ASPEN |  | D(A,C,E)48B36+TDR | TM8E120C16MP11 | 33200 |  |  | 18 | 8.2 | 33800 |  |  | 28600 | 84.62% | 2.71 | Both | 691.6667 | 2.7667 | HRCU-A-CB (Split System: Heat Pump with Remote Outdoor Unit-Air-Source) | N/A
212626740 | Central Heat Pump | COLEMAN | HMH72B341 | ASPEN |  | D(A,C,E)36B36+TDR | TM8E120C16MP11 | 33200 |  |  | 18 | 8.2 | 33800 |  |  | 28600 | 84.62% | 2.7 | Both | 691.6667 | 2.7667 | HRCU-A-CB (Split System: Heat Pump with Remote Outdoor Unit-Air-Source) | N/A
213296207 | Central Heat Pump | YORK | HMH72B341 | ASPEN |  | C(A,C,D,E)36A44+TDR | TM8E100C16MP11 | 33000 |  |  | 18 | 8.2 | 33800 |  |  | 28200 | 83.43% | 2.67 | Both | 687.5 | 2.75 | HRCU-A-CB (Split System: Heat Pump with Remote Outdoor Unit-Air-Source) | N/A
213296208 | Central Heat Pump | YORK | HMH72B341 | ASPEN |  | C(A,C,D,E)36A46+TDR | TM8E100C16MP11 | 33000 |  |  | 18 | 8.2 | 33800 |  |  | 28200 | 83.43% | 2.67 | Both | 687.5 | 2.75 | HRCU-A-CB (Split System: Heat Pump with Remote Outdoor Unit-Air-Source) | N/A
213350114 | Central Heat Pump | YORK | HMH72B341 | ASPEN |  | C(A,C,D,E)36B34+TDR | Y81E040A12SMPS1 | 33200 |  |  | 18 | 8.2 | 32800 |  |  | 29800 | 90.85% | 2.72 | Both | 691.6667 | 2.7667 | HRCU-A-CB (Split System: Heat Pump with Remote Outdoor Unit-Air-Source) | N/A
213204956 | Central Heat Pump | TEMPSTAR | DLCURAH24ABK | ASPEN |  | D(A,C,E)30B34+TDR | *95ESN0601714A* | 23200 |  |  | 16.2 | 8.3 | 25800 |  |  | 20000 | 77.52% | 2.88 | Both | 483.3333 | 1.9333 | HRCU-A-CB (Split System: Heat Pump with Remote Outdoor Unit-Air-Source) | N/A
213204431 | Central Heat Pump | TEMPSTAR | DLCURAH24ABK | ASPEN |  | D(A,C,E)30B34+TDR | *80ES(N,L)0701716A* | 23600 |  |  | 16.2 | 8.3 | 25800 |  |  | 24800 | 96.12% | 2.57 | Both | 491.6667 | 1.9667 | HRCU-A-CB (Split System: Heat Pump with Remote Outdoor Unit-Air-Source) | N/A
213204803 | Central Heat Pump | TEMPSTAR | DLCURAH24ABK | ASPEN |  | D(A,C,E)30B34+TDR | *80ES(N,L)0902120A* | 23200 |  |  | 16.7 | 8.3 | 25600 |  |  | 20000 | 78.12% | 2.92 | Both | 483.3333 | 1.9333 | HRCU-A-CB (Split System: Heat Pump with Remote Outdoor Unit-Air-Source) | N/A
213204897 | Central Heat Pump | TEMPSTAR | DLCURAH24ABK | ASPEN |  | D(A,C,E)30B34+TDR | *92ESN1002120A* | 23400 |  |  | 16.7 | 8.3 | 25800 |  |  | 20000 | 77.52% | 2.92 | Both | 487.5 | 1.95 | HRCU-A-CB (Split System: Heat Pump with Remote Outdoor Unit-Air-Source) | N/A
213204886 | Central Heat Pump | TEMPSTAR | DLCURAH24ABK | ASPEN |  | D(A,C,E)30B34+TDR | *92ESN0802120A* | 23400 |  |  | 16.7 | 8.3 | 25800 |  |  | 20000 | 77.52% | 2.95 | Both | 487.5 | 1.95 | HRCU-A-CB (Split System: Heat Pump with Remote Outdoor Unit-Air-Source) | N/A
212623400 | Central Heat Pump | COLEMAN | HMH72B341 | ASPEN |  | D(A,C,E)36D24+TDR | TL9E100C20UH11 | 32000 |  |  | 17 | 8.3 | 33800 |  |  | 28800 | 85.21% | 2.77 | Both | 666.6667 | 2.6667 | HRCU-A-CB (Split System: Heat Pump with Remote Outdoor Unit-Air-Source) | N/A
212623272 | Central Heat Pump | COLEMAN | HMH72B341 | ASPEN |  | D(A,C,E)42B34+TDR | TL9E100C20UH11 | 33400 |  |  | 17 | 8.3 | 33800 |  |  | 29200 | 86.39% | 2.78 | Both | 695.8333 | 2.7833 | HRCU-A-CB (Split System: Heat Pump with Remote Outdoor Unit-Air-Source) | N/A
212623267 | Central Heat Pump | COLEMAN | HMH72B341 | ASPEN |  | D(A,C,E)36C34+TDR | TL9E100C20UH11 | 33400 |  |  | 17 | 8.3 | 33800 |  |  | 29200 | 86.39% | 2.78 | Both | 695.8333 | 2.7833 | HRCU-A-CB (Split System: Heat Pump with Remote Outdoor Unit-Air-Source) | N/A
212623270 | Central Heat Pump | COLEMAN | HMH72B341 | ASPEN |  | D(A,C,E)42A44+TDR | TL9E100C20UH11 | 33400 |  |  | 17 | 8.3 | 33800 |  |  | 29200 | 86.39% | 2.78 | Both | 695.8333 | 2.7833 | HRCU-A-CB (Split System: Heat Pump with Remote Outdoor Unit-Air-Source) | N/A
212623085 | Central Heat Pump | COLEMAN | HMH72B341 | ASPEN |  | C(A,C,D,E)36A44+TDR | TL9E100C20UH11 | 33400 |  |  | 17 | 8.3 | 33800 |  |  | 28800 | 85.21% | 2.73 | Both | 695.8333 | 2.7833 | HRCU-A-CB (Split System: Heat Pump with Remote Outdoor Unit-Air-Source) | N/A
212626862 | Central Heat Pump | COLEMAN | HMH72B341 | ASPEN |  | C(A,C,D,E)36A46+TDR | TL9E100C20UH11 | 33400 |  |  | 17 | 8.3 | 33800 |  |  | 28800 | 85.21% | 2.73 | Both | 695.8333 | 2.7833 | HRCU-A-CB (Split System: Heat Pump with Remote Outdoor Unit-Air-Source) | N/A
212626864 | Central Heat Pump | COLEMAN | HMH72B341 | ASPEN |  | D(A,C,E)36A46+TDR | TL9E100C20UH11 | 33400 |  |  | 17 | 8.3 | 33800 |  |  | 28800 | 85.21% | 2.73 | Both | 695.8333 | 2.7833 | HRCU-A-CB (Split System: Heat Pump with Remote Outdoor Unit-Air-Source) | N/A
212622714 | Central Heat Pump | COLEMAN | HMH72B341 | ASPEN |  | D(A,C,E)42C24+TDR | TM9Y100C16MP11 | 31600 |  |  | 18 | 8.3 | 33800 |  |  | 28600 | 84.62% | 2.69 | Both | 658.3333 | 2.6333 | HRCU-A-CB (Split System: Heat Pump with Remote Outdoor Unit-Air-Source) | N/A
212622711 | Central Heat Pump | COLEMAN | HMH72B341 | ASPEN |  | C(A,C,D,E)48B24+TDR | TM9Y100C16MP11 | 31600 |  |  | 18 | 8.3 | 33800 |  |  | 28600 | 84.62% | 2.69 | Both | 658.3333 | 2.6333 | HRCU-A-CB (Split System: Heat Pump with Remote Outdoor Unit-Air-Source) | N/A
212626621 | Central Heat Pump | COLEMAN | HMH72B341 | ASPEN |  | D(A,C,E)42C26+TDR | TM9Y100C16MP11 | 31600 |  |  | 18 | 8.3 | 33800 |  |  | 28600 | 84.62% | 2.69 | Both | 658.3333 | 2.6333 | HRCU-A-CB (Split System: Heat Pump with Remote Outdoor Unit-Air-Source) | N/A
212626619 | Central Heat Pump | COLEMAN | HMH72B341 | ASPEN |  | D(A,C,E)36D26+TDR | TM9Y100C16MP11 | 31600 |  |  | 18 | 8.3 | 33800 |  |  | 28600 | 84.62% | 2.69 | Both | 658.3333 | 2.6333 | HRCU-A-CB (Split System: Heat Pump with Remote Outdoor Unit-Air-Source) | N/A
212622806 | Central Heat Pump | COLEMAN | HMH72B341 | ASPEN |  | D(A,C,E)42C24+TDR | TM8E080C16MP11 | 31800 |  |  | 18 | 8.3 | 33800 |  |  | 28600 | 84.62% | 2.71 | Both | 662.5 | 2.65 | HRCU-A-CB (Split System: Heat Pump with Remote Outdoor Unit-Air-Source) | N/A
212622842 | Central Heat Pump | COLEMAN | HMH72B341 | ASPEN |  | C(A,C,D,E)48B24+TDR | TM8E100C16MP11 | 31800 |  |  | 18 | 8.3 | 33800 |  |  | 28600 | 84.62% | 2.7 | Both | 662.5 | 2.65 | HRCU-A-CB (Split System: Heat Pump with Remote Outdoor Unit-Air-Source) | N/A
212622803 | Central Heat Pump | COLEMAN | HMH72B341 | ASPEN |  | C(A,C,D,E)48B24+TDR | TM8E080C16MP11 | 31800 |  |  | 18 | 8.3 | 33800 |  |  | 28600 | 84.62% | 2.71 | Both | 662.5 | 2.65 | HRCU-A-CB (Split System: Heat Pump with Remote Outdoor Unit-Air-Source) | N/A
212622804 | Central Heat Pump | COLEMAN | HMH72B341 | ASPEN |  | D(A,C,E)36D24+TDR | TM8E080C16MP11 | 31800 |  |  | 18 | 8.3 | 33800 |  |  | 28600 | 84.62% | 2.71 | Both | 662.5 | 2.65 | HRCU-A-CB (Split System: Heat Pump with Remote Outdoor Unit-Air-Source) | N/A
212626701 | Central Heat Pump | COLEMAN | HMH72B341 | ASPEN |  | D(A,C,E)42C26+TDR | TM8E080C16MP11 | 31800 |  |  | 18 | 8.3 | 33800 |  |  | 28600 | 84.62% | 2.71 | Both | 662.5 | 2.65 | HRCU-A-CB (Split System: Heat Pump with Remote Outdoor Unit-Air-Source) | N/A
212626699 | Central Heat Pump | COLEMAN | HMH72B341 | ASPEN |  | D(A,C,E)36D26+TDR | TM8E080C16MP11 | 31800 |  |  | 18 | 8.3 | 33800 |  |  | 28600 | 84.62% | 2.71 | Both | 662.5 | 2.65 | HRCU-A-CB (Split System: Heat Pump with Remote Outdoor Unit-Air-Source) | N/A
212626735 | Central Heat Pump | COLEMAN | HMH72B341 | ASPEN |  | D(A,C,E)36D26+TDR | TM8E100C16MP11 | 31800 |  |  | 18 | 8.3 | 33800 |  |  | 28600 | 84.62% | 2.7 | Both | 662.5 | 2.65 | HRCU-A-CB (Split System: Heat Pump with Remote Outdoor Unit-Air-Source) | N/A
212626736 | Central Heat Pump | COLEMAN | HMH72B341 | ASPEN |  | D(A,C,E)42C26+TDR | TM8E100C16MP11 | 31800 |  |  | 18 | 8.3 | 33800 |  |  | 28600 | 84.62% | 2.7 | Both | 662.5 | 2.65 | HRCU-A-CB (Split System: Heat Pump with Remote Outdoor Unit-Air-Source) | N/A
212622946 | Central Heat Pump | COLEMAN | HMH72B341 | ASPEN |  | D(A,C,E)36D24+TDR | TM8E120C16MP11 | 32000 |  |  | 18 | 8.3 | 33800 |  |  | 28800 | 85.21% | 2.73 | Both | 666.6667 | 2.6667 | HRCU-A-CB (Split System: Heat Pump with Remote Outdoor Unit-Air-Source) | N/A
212626802 | Central Heat Pump | COLEMAN | HMH72B341 | ASPEN |  | D(A,C,E)36D26+TDR | TM8E120C16MP11 | 32000 |  |  | 18 | 8.3 | 33800 |  |  | 28800 | 85.21% | 2.73 | Both | 666.6667 | 2.6667 | HRCU-A-CB (Split System: Heat Pump with Remote Outdoor Unit-Air-Source) | N/A
212622799 | Central Heat Pump | COLEMAN | HMH72B341 | ASPEN |  | D(A,C,E)36C34+TDR | TM9Y100C16MP11 | 32800 |  |  | 18 | 8.3 | 33800 |  |  | 28600 | 84.62% | 2.68 | Both | 683.3333 | 2.7333 | HRCU-A-CB (Split System: Heat Pump with Remote Outdoor Unit-Air-Source) | N/A
212622713 | Central Heat Pump | COLEMAN | HMH72B341 | ASPEN |  | D(A,C,E)42A44+TDR | TM9Y100C16MP11 | 32800 |  |  | 18 | 8.3 | 33800 |  |  | 28600 | 84.62% | 2.69 | Both | 683.3333 | 2.7333 | HRCU-A-CB (Split System: Heat Pump with Remote Outdoor Unit-Air-Source) | N/A
212622800 | Central Heat Pump | COLEMAN | HMH72B341 | ASPEN |  | D(A,C,E)42B34+TDR | TM9Y100C16MP11 | 32800 |  |  | 18 | 8.3 | 33800 |  |  | 28600 | 84.62% | 2.68 | Both | 683.3333 | 2.7333 | HRCU-A-CB (Split System: Heat Pump with Remote Outdoor Unit-Air-Source) | N/A
212626620 | Central Heat Pump | COLEMAN | HMH72B341 | ASPEN |  | D(A,C,E)42A46+TDR | TM9Y100C16MP11 | 32800 |  |  | 18 | 8.3 | 33800 |  |  | 28600 | 84.62% | 2.69 | Both | 683.3333 | 2.7333 | HRCU-A-CB (Split System: Heat Pump with Remote Outdoor Unit-Air-Source) | N/A
212626695 | Central Heat Pump | COLEMAN | HMH72B341 | ASPEN |  | D(A,C,E)36C36+TDR | TM9Y100C16MP11 | 32800 |  |  | 18 | 8.3 | 33800 |  |  | 28600 | 84.62% | 2.68 | Both | 683.3333 | 2.7333 | HRCU-A-CB (Split System: Heat Pump with Remote Outdoor Unit-Air-Source) | N/A
212622840 | Central Heat Pump | COLEMAN | HMH72B341 | ASPEN |  | D(A,C,E)36C34+TDR | TM8E080C16MP11 | 33000 |  |  | 18 | 8.3 | 33800 |  |  | 28600 | 84.62% | 2.7 | Both | 687.5 | 2.75 | HRCU-A-CB (Split System: Heat Pump with Remote Outdoor Unit-Air-Source) | N/A
212622839 | Central Heat Pump | COLEMAN | HMH72B341 | ASPEN |  | C(A,C,D,E)36C34+TDR | TM8E080C16MP11 | 33000 |  |  | 18 | 8.3 | 33800 |  |  | 28600 | 84.62% | 2.7 | Both | 687.5 | 2.75 | HRCU-A-CB (Split System: Heat Pump with Remote Outdoor Unit-Air-Source) | N/A
212622917 | Central Heat Pump | COLEMAN | HMH72B341 | ASPEN |  | C(A,C,D,E)36C34+TDR | TM8E100C16MP11 | 33000 |  |  | 18 | 8.3 | 33800 |  |  | 28600 | 84.62% | 2.7 | Both | 687.5 | 2.75 | HRCU-A-CB (Split System: Heat Pump with Remote Outdoor Unit-Air-Source) | N/A
212622841 | Central Heat Pump | COLEMAN | HMH72B341 | ASPEN |  | D(A,C,E)42B34+TDR | TM8E080C16MP11 | 33000 |  |  | 18 | 8.3 | 33800 |  |  | 28600 | 84.62% | 2.7 | Both | 687.5 | 2.75 | HRCU-A-CB (Split System: Heat Pump with Remote Outdoor Unit-Air-Source) | N/A
212622805 | Central Heat Pump | COLEMAN | HMH72B341 | ASPEN |  | D(A,C,E)42A44+TDR | TM8E080C16MP11 | 33000 |  |  | 18 | 8.3 | 33800 |  |  | 28600 | 84.62% | 2.71 | Both | 687.5 | 2.75 | HRCU-A-CB (Split System: Heat Pump with Remote Outdoor Unit-Air-Source) | N/A
212626788 | Central Heat Pump | COLEMAN | HMH72B341 | ASPEN |  | C(A,C,D,E)36C36+TDR | TM8E100C16MP11 | 33000 |  |  | 18 | 8.3 | 33800 |  |  | 28600 | 84.62% | 2.7 | Both | 687.5 | 2.75 | HRCU-A-CB (Split System: Heat Pump with Remote Outdoor Unit-Air-Source) | N/A
212626790 | Central Heat Pump | COLEMAN | HMH72B341 | ASPEN |  | D(A,C,E)42A46+TDR | TM8E100C16MP11 | 33000 |  |  | 18 | 8.3 | 33800 |  |  | 28600 | 84.62% | 2.7 | Both | 687.5 | 2.75 | HRCU-A-CB (Split System: Heat Pump with Remote Outdoor Unit-Air-Source) | N/A
212626732 | Central Heat Pump | COLEMAN | HMH72B341 | ASPEN |  | C(A,C,D,E)36C36+TDR | TM8E080C16MP11 | 33000 |  |  | 18 | 8.3 | 33800 |  |  | 28600 | 84.62% | 2.7 | Both | 687.5 | 2.75 | HRCU-A-CB (Split System: Heat Pump with Remote Outdoor Unit-Air-Source) | N/A
212626733 | Central Heat Pump | COLEMAN | HMH72B341 | ASPEN |  | D(A,C,E)36C36+TDR | TM8E080C16MP11 | 33000 |  |  | 18 | 8.3 | 33800 |  |  | 28600 | 84.62% | 2.7 | Both | 687.5 | 2.75 | HRCU-A-CB (Split System: Heat Pump with Remote Outdoor Unit-Air-Source) | N/A
212623091 | Central Heat Pump | COLEMAN | HMH72B341 | ASPEN |  | D(A,C,E)36C34+TDR | TM8E120C16MP11 | 33200 |  |  | 18 | 8.3 | 33800 |  |  | 28800 | 85.21% | 2.73 | Both | 691.6667 | 2.7667 | HRCU-A-CB (Split System: Heat Pump with Remote Outdoor Unit-Air-Source) | N/A
212626869 | Central Heat Pump | COLEMAN | HMH72B341 | ASPEN |  | D(A,C,E)42A46+TDR | TM8E120C16MP11 | 33200 |  |  | 18 | 8.3 | 33800 |  |  | 28800 | 85.21% | 2.73 | Both | 691.6667 | 2.7667 | HRCU-A-CB (Split System: Heat Pump with Remote Outdoor Unit-Air-Source) | N/A
212626870 | Central Heat Pump | COLEMAN | HMH72B341 | ASPEN |  | D(A,C,E)42B36+TDR | TM8E120C16MP11 | 33200 |  |  | 18 | 8.3 | 33800 |  |  | 28800 | 85.21% | 2.73 | Both | 691.6667 | 2.7667 | HRCU-A-CB (Split System: Heat Pump with Remote Outdoor Unit-Air-Source) | N/A
212626867 | Central Heat Pump | COLEMAN | HMH72B341 | ASPEN |  | C(A,C,D,E)36C36+TDR | TM8E120C16MP11 | 33200 |  |  | 18 | 8.3 | 33800 |  |  | 28800 | 85.21% | 2.73 | Both | 691.6667 | 2.7667 | HRCU-A-CB (Split System: Heat Pump with Remote Outdoor Unit-Air-Source) | N/A
214649693 | Central Heat Pump | MIDEA | MOVB-60HDN1-M18M | ASPEN |  | D(A,C,E)36C34+TDR | MGH96M060B3A | 32200 |  |  | 16.5 | 8.3 | 34400 |  |  | 26200 | 76.16% | 2.39 | Both | 670.8333 | 2.6833 | HRCU-A-CB (Split System: Heat Pump with Remote Outdoor Unit-Air-Source) | N/A
214649702 | Central Heat Pump | MIDEA | MOVB-60HDN1-M18M | ASPEN |  | D(A,C,E)36C34+TDR | MGH96M080C4A | 32600 |  |  | 16.5 | 8.3 | 34400 |  |  | 26200 | 76.16% | 2.39 | Both | 679.1667 | 2.7167 | HRCU-A-CB (Split System: Heat Pump with Remote Outdoor Unit-Air-Source) | N/A
214649707 | Central Heat Pump | MIDEA | MOVB-60HDN1-M18M | ASPEN |  | D(A,C,E)36C34+TDR | MGH96M100C5A | 33000 |  |  | 16.5 | 8.3 | 34400 |  |  | 26200 | 76.16% | 2.38 | Both | 687.5 | 2.75 | HRCU-A-CB (Split System: Heat Pump with Remote Outdoor Unit-Air-Source) | N/A
213205065 | Central Heat Pump | TEMPSTAR | DLCURAH24ABK | ASPEN |  | D(A,C,E)30B34+TDR | *96VTN1002120A* | 22400 |  |  | 16.7 | 8.4 | 25200 |  |  | 19900 | 78.97% | 2.91 | Both | 466.6667 | 1.8667 | HRCU-A-CB (Split System: Heat Pump with Remote Outdoor Unit-Air-Source) | N/A
212623448 | Central Heat Pump | COLEMAN | HMH72B341 | ASPEN |  | D(A,C,E)42D24+TDR | TL9E100C20UH11 | 32400 |  |  | 17 | 8.4 | 33800 |  |  | 28800 | 85.21% | 2.79 | Both | 675 | 2.7 | HRCU-A-CB (Split System: Heat Pump with Remote Outdoor Unit-Air-Source) | N/A
212623450 | Central Heat Pump | COLEMAN | HMH72B341 | ASPEN |  | D(A,C,E)48C24+TDR | TL9E100C20UH11 | 32400 |  |  | 17 | 8.4 | 33800 |  |  | 28800 | 85.21% | 2.79 | Both | 675 | 2.7 | HRCU-A-CB (Split System: Heat Pump with Remote Outdoor Unit-Air-Source) | N/A
212622849 | Central Heat Pump | COLEMAN | HMH72B341 | ASPEN |  | D(A,C,E)42D24+TDR | TM9Y100C16MP11 | 32000 |  |  | 18 | 8.4 | 33800 |  |  | 28600 | 84.62% | 2.7 | Both | 666.6667 | 2.6667 | HRCU-A-CB (Split System: Heat Pump with Remote Outdoor Unit-Air-Source) | N/A
212626742 | Central Heat Pump | COLEMAN | HMH72B341 | ASPEN |  | D(A,C,E)48C26+TDR | TM9Y100C16MP11 | 32000 |  |  | 18 | 8.4 | 33800 |  |  | 28600 | 84.62% | 2.7 | Both | 666.6667 | 2.6667 | HRCU-A-CB (Split System: Heat Pump with Remote Outdoor Unit-Air-Source) | N/A
212622936 | Central Heat Pump | COLEMAN | HMH72B341 | ASPEN |  | D(A,C,E)48C24+TDR | TM8E080C16MP11 | 32200 |  |  | 18 | 8.4 | 33800 |  |  | 28600 | 84.62% | 2.73 | Both | 670.8333 | 2.6833 | HRCU-A-CB (Split System: Heat Pump with Remote Outdoor Unit-Air-Source) | N/A
212623082 | Central Heat Pump | COLEMAN | HMH72B341 | ASPEN |  | D(A,C,E)48C24+TDR | TM8E100C16MP11 | 32200 |  |  | 18 | 8.4 | 33800 |  |  | 28600 | 84.62% | 2.72 | Both | 670.8333 | 2.6833 | HRCU-A-CB (Split System: Heat Pump with Remote Outdoor Unit-Air-Source) | N/A
212623081 | Central Heat Pump | COLEMAN | HMH72B341 | ASPEN |  | D(A,C,E)42D24+TDR | TM8E100C16MP11 | 32200 |  |  | 18 | 8.4 | 33800 |  |  | 28600 | 84.62% | 2.72 | Both | 670.8333 | 2.6833 | HRCU-A-CB (Split System: Heat Pump with Remote Outdoor Unit-Air-Source) | N/A
212626798 | Central Heat Pump | COLEMAN | HMH72B341 | ASPEN |  | D(A,C,E)48C26+TDR | TM8E080C16MP11 | 32200 |  |  | 18 | 8.4 | 33800 |  |  | 28600 | 84.62% | 2.73 | Both | 670.8333 | 2.6833 | HRCU-A-CB (Split System: Heat Pump with Remote Outdoor Unit-Air-Source) | N/A
212626859 | Central Heat Pump | COLEMAN | HMH72B341 | ASPEN |  | D(A,C,E)48C26+TDR | TM8E100C16MP11 | 32200 |  |  | 18 | 8.4 | 33800 |  |  | 28600 | 84.62% | 2.72 | Both | 670.8333 | 2.6833 | HRCU-A-CB (Split System: Heat Pump with Remote Outdoor Unit-Air-Source) | N/A
212623222 | Central Heat Pump | COLEMAN | HMH72B341 | ASPEN |  | D(A,C,E)42D24+TDR | TM8E120C16MP11 | 32400 |  |  | 18 | 8.4 | 33800 |  |  | 28800 | 85.21% | 2.75 | Both | 675 | 2.7 | HRCU-A-CB (Split System: Heat Pump with Remote Outdoor Unit-Air-Source) | N/A
212624101 | Central Heat Pump | COLEMAN | HMH72B341 | ASPEN |  | D(A,C,E)48D24+TDR | TM9Y100C16MP11 | 32400 |  |  | 18 | 8.4 | 34000 |  |  | 28400 | 83.53% | 2.75 | Both | 675 | 2.7 | HRCU-A-CB (Split System: Heat Pump with Remote Outdoor Unit-Air-Source) | N/A
212624208 | Central Heat Pump | COLEMAN | HMH72B341 | ASPEN |  | D(A,C,E)48D24+TDR | TM8E080C16MP11 | 32600 |  |  | 18 | 8.4 | 34000 |  |  | 28400 | 83.53% | 2.77 | Both | 679.1667 | 2.7167 | HRCU-A-CB (Split System: Heat Pump with Remote Outdoor Unit-Air-Source) | N/A
212623922 | Central Heat Pump | COLEMAN | HMH72B341 | ASPEN |  | D(A,C,E)36D34+TDR | TM9Y100C16MP11 | 32800 |  |  | 18 | 8.4 | 34000 |  |  | 28400 | 83.53% | 2.72 | Both | 683.3333 | 2.7333 | HRCU-A-CB (Split System: Heat Pump with Remote Outdoor Unit-Air-Source) | N/A
212624075 | Central Heat Pump | COLEMAN | HMH72B341 | ASPEN |  | D(A,C,E)36D34+TDR | TM8E080C16MP11 | 33000 |  |  | 18 | 8.4 | 34000 |  |  | 28400 | 83.53% | 2.75 | Both | 687.5 | 2.75 | HRCU-A-CB (Split System: Heat Pump with Remote Outdoor Unit-Air-Source) | N/A
212624241 | Central Heat Pump | COLEMAN | HMH72B341 | ASPEN |  | D(A,C,E)36B44+TDR | TM8E100C16MP11 | 33000 |  |  | 18 | 8.4 | 34000 |  |  | 28400 | 83.53% | 2.74 | Both | 687.5 | 2.75 | HRCU-A-CB (Split System: Heat Pump with Remote Outdoor Unit-Air-Source) | N/A
212624078 | Central Heat Pump | COLEMAN | HMH72B341 | ASPEN |  | D(A,C,E)42C34+TDR | TM8E080C16MP11 | 33000 |  |  | 18 | 8.4 | 34000 |  |  | 28400 | 83.53% | 2.75 | Both | 687.5 | 2.75 | HRCU-A-CB (Split System: Heat Pump with Remote Outdoor Unit-Air-Source) | N/A
212624277 | Central Heat Pump | COLEMAN | HMH72B341 | ASPEN |  | D(A,C,E)36D34+TDR | TM8E120C16MP11 | 33200 |  |  | 18 | 8.4 | 34000 |  |  | 28800 | 84.71% | 2.77 | Both | 691.6667 | 2.7667 | HRCU-A-CB (Split System: Heat Pump with Remote Outdoor Unit-Air-Source) | N/A
212624326 | Central Heat Pump | COLEMAN | HMH72B341 | ASPEN |  | D(A,C,E)36B44+TDR | TM8E120C16MP11 | 33200 |  |  | 18 | 8.4 | 34000 |  |  | 28800 | 84.71% | 2.79 | Both | 691.6667 | 2.7667 | HRCU-A-CB (Split System: Heat Pump with Remote Outdoor Unit-Air-Source) | N/A
212624280 | Central Heat Pump | COLEMAN | HMH72B341 | ASPEN |  | D(A,C,E)42C34+TDR | TM8E120C16MP11 | 33200 |  |  | 18 | 8.4 | 34000 |  |  | 28800 | 84.71% | 2.77 | Both | 691.6667 | 2.7667 | HRCU-A-CB (Split System: Heat Pump with Remote Outdoor Unit-Air-Source) | N/A
213204953 | Central Heat Pump | TEMPSTAR | DLCURAH24ABK | ASPEN |  | D(A,C,E)24B44+TDR | *95ESN0601714A* | 23400 |  |  | 16.3 | 8.4 | 26000 |  |  | 20200 | 77.69% | 2.94 | Both | 487.5 | 1.95 | HRCU-A-CB (Split System: Heat Pump with Remote Outdoor Unit-Air-Source) | N/A
213204813 | Central Heat Pump | TEMPSTAR | DLCURAH24ABK | ASPEN |  | D(A,C,E)24B44+TDR | *80ES(N,L)1102120A* | 23800 |  |  | 16.3 | 8.4 | 26200 |  |  | 20200 | 77.1% | 2.97 | Both | 495.8333 | 1.9833 | HRCU-A-CB (Split System: Heat Pump with Remote Outdoor Unit-Air-Source) | N/A
213205062 | Central Heat Pump | TEMPSTAR | DLCURAH24ABK | ASPEN |  | D(A,C,E)24B44+TDR | *96VTN1002120A* | 22600 |  |  | 16.8 | 8.4 | 25200 |  |  | 19900 | 78.97% | 2.94 | Both | 470.8333 | 1.8833 | HRCU-A-CB (Split System: Heat Pump with Remote Outdoor Unit-Air-Source) | N/A
213205038 | Central Heat Pump | TEMPSTAR | DLCURAH24ABK | ASPEN |  | D(A,C,E)24B44+TDR | *96VTN0801716A* | 22800 |  |  | 16.8 | 8.4 | 25600 |  |  | 19900 | 77.73% | 2.96 | Both | 475 | 1.9 | HRCU-A-CB (Split System: Heat Pump with Remote Outdoor Unit-Air-Source) | N/A
213204453 | Central Heat Pump | TEMPSTAR | DLCURAH24ABK | ASPEN |  | D(A,C,E)24B44+TDR | *80ES(N,L)0901714A* | 23400 |  |  | 16.8 | 8.4 | 25800 |  |  | 26200 | 101.6% | 2.75 | Both | 487.5 | 1.95 | HRCU-A-CB (Split System: Heat Pump with Remote Outdoor Unit-Air-Source) | N/A
213204800 | Central Heat Pump | TEMPSTAR | DLCURAH24ABK | ASPEN |  | D(A,C,E)24B44+TDR | *80ES(N,L)0902120A* | 23400 |  |  | 16.8 | 8.4 | 25800 |  |  | 20000 | 77.52% | 2.96 | Both | 487.5 | 1.95 | HRCU-A-CB (Split System: Heat Pump with Remote Outdoor Unit-Air-Source) | N/A
213204883 | Central Heat Pump | TEMPSTAR | DLCURAH24ABK | ASPEN |  | D(A,C,E)24B44+TDR | *92ESN0802120A* | 23600 |  |  | 16.8 | 8.4 | 26000 |  |  | 20200 | 77.69% | 3.02 | Both | 491.6667 | 1.9667 | HRCU-A-CB (Split System: Heat Pump with Remote Outdoor Unit-Air-Source) | N/A
213204960 | Central Heat Pump | TEMPSTAR | DLCURAH24ABK | ASPEN |  | D(A,C,E)36B34+TDR | *95ESN0601714A* | 23600 |  |  | 16.3 | 8.4 | 26000 |  |  | 20200 | 77.69% | 2.94 | Both | 491.6667 | 1.9667 | HRCU-A-CB (Split System: Heat Pump with Remote Outdoor Unit-Air-Source) | N/A
213204436 | Central Heat Pump | TEMPSTAR | DLCURAH24ABK | ASPEN |  | D(A,C,E)36B34+TDR | *80ES(N,L)0701716A* | 23800 |  |  | 16.3 | 8.4 | 26000 |  |  | 25200 | 96.92% | 2.52 | Both | 495.8333 | 1.9833 | HRCU-A-CB (Split System: Heat Pump with Remote Outdoor Unit-Air-Source) | N/A
213204820 | Central Heat Pump | TEMPSTAR | DLCURAH24ABK | ASPEN |  | D(A,C,E)36B34+TDR | *80ES(N,L)1102120A* | 23800 |  |  | 16.3 | 8.4 | 26200 |  |  | 20200 | 77.1% | 2.97 | Both | 495.8333 | 1.9833 | HRCU-A-CB (Split System: Heat Pump with Remote Outdoor Unit-Air-Source) | N/A
213204382 | Central Heat Pump | TEMPSTAR | DLCURAH24ABK | ASPEN |  | D(A,C,E)24B44+TDR | *80ES(N,L)0451412A* | 23600 |  |  | 16.4 | 8.4 | 26000 |  |  | 26200 | 100.8% | 2.75 | Both | 491.6667 | 1.9667 | HRCU-A-CB (Split System: Heat Pump with Remote Outdoor Unit-Air-Source) | N/A
213204808 | Central Heat Pump | TEMPSTAR | DLCURAH24ABK | ASPEN |  | D(A,C,E)36B34+TDR | *80ES(N,L)0902120A* | 23600 |  |  | 16.9 | 8.4 | 25800 |  |  | 20000 | 77.52% | 2.95 | Both | 491.6667 | 1.9667 | HRCU-A-CB (Split System: Heat Pump with Remote Outdoor Unit-Air-Source) | N/A
213204902 | Central Heat Pump | TEMPSTAR | DLCURAH24ABK | ASPEN |  | D(A,C,E)36B34+TDR | *92ESN1002120A* | 23600 |  |  | 16.9 | 8.4 | 26000 |  |  | 20200 | 77.69% | 2.98 | Both | 491.6667 | 1.9667 | HRCU-A-CB (Split System: Heat Pump with Remote Outdoor Unit-Air-Source) | N/A
213204890 | Central Heat Pump | TEMPSTAR | DLCURAH24ABK | ASPEN |  | D(A,C,E)36B34+TDR | *92ESN0802120A* | 23600 |  |  | 16.9 | 8.4 | 26000 |  |  | 20200 | 77.69% | 3.02 | Both | 491.6667 | 1.9667 | HRCU-A-CB (Split System: Heat Pump with Remote Outdoor Unit-Air-Source) | N/A
213204928 | Central Heat Pump | TEMPSTAR | DLCURAH24ABK | ASPEN |  | D(A,C,E)36C34+TDR | *95ESN0401410A* | 23800 |  |  | 15.2 | 8.5 | 26600 |  |  | 20600 | 77.44% | 2.84 | Both | 495.8333 | 1.9833 | HRCU-A-CB (Split System: Heat Pump with Remote Outdoor Unit-Air-Source) | N/A
213204925 | Central Heat Pump | TEMPSTAR | DLCURAH24ABK | ASPEN |  | D(A,C,E)36B34+TDR | *95ESN0401410A* | 23800 |  |  | 15.2 | 8.5 | 26600 |  |  | 20600 | 77.44% | 2.84 | Both | 495.8333 | 1.9833 | HRCU-A-CB (Split System: Heat Pump with Remote Outdoor Unit-Air-Source) | N/A
213204923 | Central Heat Pump | TEMPSTAR | DLCURAH24ABK | ASPEN |  | D(A,C,E)30C44+TDR | *95ESN0401410A* | 23800 |  |  | 15.2 | 8.5 | 26600 |  |  | 20600 | 77.44% | 2.84 | Both | 495.8333 | 1.9833 | HRCU-A-CB (Split System: Heat Pump with Remote Outdoor Unit-Air-Source) | N/A
213203998 | Central Heat Pump | TEMPSTAR | DLCURAH18ABK | ASPEN |  | D(A,C,E)24B44+TDR | *96VTN0401712A* | 17600 |  |  | 15.5 | 8.5 | 18500 |  |  | 13900 | 75.14% | 2.27 | Both | 366.6667 | 1.4667 | HRCU-A-CB (Split System: Heat Pump with Remote Outdoor Unit-Air-Source) | N/A
213205658 | Central Heat Pump | TEMPSTAR | DLCURAH36ABK | ASPEN |  | D(A,C,E)42B34+TDR | *95ESN1002122A* | 35400 |  |  | 15.5 | 8.5 | 39500 |  |  | 31600 | 80% | 2.71 | Both | 737.5 | 2.95 | HRCU-A-CB (Split System: Heat Pump with Remote Outdoor Unit-Air-Source) | N/A
213205656 | Central Heat Pump | TEMPSTAR | DLCURAH36ABK | ASPEN |  | D(A,C,E)36C34+TDR | *95ESN1002122A* | 35400 |  |  | 15.5 | 8.5 | 39500 |  |  | 31600 | 80% | 2.71 | Both | 737.5 | 2.95 | HRCU-A-CB (Split System: Heat Pump with Remote Outdoor Unit-Air-Source) | N/A
213205613 | Central Heat Pump | TEMPSTAR | DLCURAH36ABK | ASPEN |  | D(A,C,E)36C34+TDR | *92ESN1002122A* | 35400 |  |  | 15.5 | 8.5 | 39500 |  |  | 31600 | 80% | 2.71 | Both | 737.5 | 2.95 | HRCU-A-CB (Split System: Heat Pump with Remote Outdoor Unit-Air-Source) | N/A
213204989 | Central Heat Pump | TEMPSTAR | DLCURAH24ABK | ASPEN |  | D(A,C,E)24B44+TDR | *96VTN0401410A* | 23000 |  |  | 16 | 8.5 | 25600 |  |  | 20200 | 78.91% | 2.86 | Both | 479.1667 | 1.9167 | HRCU-A-CB (Split System: Heat Pump with Remote Outdoor Unit-Air-Source) | N/A
213204991 | Central Heat Pump | TEMPSTAR | DLCURAH24ABK | ASPEN |  | D(A,C,E)30B34+TDR | *96VTN0401410A* | 23000 |  |  | 16 | 8.5 | 25600 |  |  | 20200 | 78.91% | 2.86 | Both | 479.1667 | 1.9167 | HRCU-A-CB (Split System: Heat Pump with Remote Outdoor Unit-Air-Source) | N/A
213205001 | Central Heat Pump | TEMPSTAR | DLCURAH24ABK | ASPEN |  | D(A,C,E)24B44+TDR | *96VTN0401712A* | 23000 |  |  | 16 | 8.5 | 25800 |  |  | 20000 | 77.52% | 2.85 | Both | 479.1667 | 1.9167 | HRCU-A-CB (Split System: Heat Pump with Remote Outdoor Unit-Air-Source) | N/A
213205003 | Central Heat Pump | TEMPSTAR | DLCURAH24ABK | ASPEN |  | D(A,C,E)30B34+TDR | *96VTN0401712A* | 23000 |  |  | 16 | 8.5 | 25800 |  |  | 20000 | 77.52% | 2.85 | Both | 479.1667 | 1.9167 | HRCU-A-CB (Split System: Heat Pump with Remote Outdoor Unit-Air-Source) | N/A
213204996 | Central Heat Pump | TEMPSTAR | DLCURAH24ABK | ASPEN |  | D(A,C,E)36B34+TDR | *96VTN0401410A* | 23200 |  |  | 16 | 8.5 | 25600 |  |  | 20200 | 78.91% | 2.86 | Both | 483.3333 | 1.9333 | HRCU-A-CB (Split System: Heat Pump with Remote Outdoor Unit-Air-Source) | N/A
213205008 | Central Heat Pump | TEMPSTAR | DLCURAH24ABK | ASPEN |  | D(A,C,E)36B34+TDR | *96VTN0401712A* | 23200 |  |  | 16 | 8.5 | 25800 |  |  | 20000 | 77.52% | 2.85 | Both | 483.3333 | 1.9333 | HRCU-A-CB (Split System: Heat Pump with Remote Outdoor Unit-Air-Source) | N/A
213204998 | Central Heat Pump | TEMPSTAR | DLCURAH24ABK | ASPEN |  | D(A,C,E)36C34+TDR | *96VTN0401410A* | 23400 |  |  | 16 | 8.5 | 25600 |  |  | 20200 | 78.91% | 2.86 | Both | 487.5 | 1.95 | HRCU-A-CB (Split System: Heat Pump with Remote Outdoor Unit-Air-Source) | N/A
213205006 | Central Heat Pump | TEMPSTAR | DLCURAH24ABK | ASPEN |  | D(A,C,E)30C44+TDR | *96VTN0401712A* | 23400 |  |  | 16 | 8.5 | 25800 |  |  | 20000 | 77.52% | 2.85 | Both | 487.5 | 1.95 | HRCU-A-CB (Split System: Heat Pump with Remote Outdoor Unit-Air-Source) | N/A
213204837 | Central Heat Pump | TEMPSTAR | DLCURAH24ABK | ASPEN |  | D(A,C,E)24B44+TDR | *92ESN0401712A* | 23400 |  |  | 16 | 8.5 | 26000 |  |  | 20400 | 78.46% | 2.87 | Both | 487.5 | 1.95 | HRCU-A-CB (Split System: Heat Pump with Remote Outdoor Unit-Air-Source) | N/A
213204839 | Central Heat Pump | TEMPSTAR | DLCURAH24ABK | ASPEN |  | D(A,C,E)30B34+TDR | *92ESN0401712A* | 23400 |  |  | 16 | 8.5 | 26000 |  |  | 20400 | 78.46% | 2.87 | Both | 487.5 | 1.95 | HRCU-A-CB (Split System: Heat Pump with Remote Outdoor Unit-Air-Source) | N/A
213204844 | Central Heat Pump | TEMPSTAR | DLCURAH24ABK | ASPEN |  | D(A,C,E)36B34+TDR | *92ESN0401712A* | 23800 |  |  | 16 | 8.5 | 26000 |  |  | 20400 | 78.46% | 2.87 | Both | 495.8333 | 1.9833 | HRCU-A-CB (Split System: Heat Pump with Remote Outdoor Unit-Air-Source) | N/A
213204846 | Central Heat Pump | TEMPSTAR | DLCURAH24ABK | ASPEN |  | D(A,C,E)36C34+TDR | *92ESN0401712A* | 23800 |  |  | 16 | 8.5 | 26000 |  |  | 20400 | 78.46% | 2.87 | Both | 495.8333 | 1.9833 | HRCU-A-CB (Split System: Heat Pump with Remote Outdoor Unit-Air-Source) | N/A
213204841 | Central Heat Pump | TEMPSTAR | DLCURAH24ABK | ASPEN |  | D(A,C,E)30C44+TDR | *92ESN0401712A* | 23800 |  |  | 16 | 8.5 | 26000 |  |  | 20400 | 78.46% | 2.87 | Both | 495.8333 | 1.9833 | HRCU-A-CB (Split System: Heat Pump with Remote Outdoor Unit-Air-Source) | N/A
213204907 | Central Heat Pump | TEMPSTAR | DLCURAH24ABK | ASPEN |  | D(A,C,E)24B44+TDR | *95ESN0261410A* | 23000 |  |  | 16.5 | 8.5 | 25600 |  |  | 20200 | 78.91% | 2.86 | Both | 479.1667 | 1.9167 | HRCU-A-CB (Split System: Heat Pump with Remote Outdoor Unit-Air-Source) | N/A
213204914 | Central Heat Pump | TEMPSTAR | DLCURAH24ABK | ASPEN |  | D(A,C,E)36B34+TDR | *95ESN0261410A* | 23200 |  |  | 16.5 | 8.5 | 25600 |  |  | 20200 | 78.91% | 2.86 | Both | 483.3333 | 1.9333 | HRCU-A-CB (Split System: Heat Pump with Remote Outdoor Unit-Air-Source) | N/A
213205013 | Central Heat Pump | TEMPSTAR | DLCURAH24ABK | ASPEN |  | D(A,C,E)24B44+TDR | *96VTN0601412A* | 23200 |  |  | 16.5 | 8.5 | 25800 |  |  | 20000 | 77.52% | 2.86 | Both | 483.3333 | 1.9333 | HRCU-A-CB (Split System: Heat Pump with Remote Outdoor Unit-Air-Source) | N/A
213204911 | Central Heat Pump | TEMPSTAR | DLCURAH24ABK | ASPEN |  | D(A,C,E)30C44+TDR | *95ESN0261410A* | 23400 |  |  | 16.5 | 8.5 | 25600 |  |  | 20200 | 78.91% | 2.86 | Both | 487.5 | 1.95 | HRCU-A-CB (Split System: Heat Pump with Remote Outdoor Unit-Air-Source) | N/A
213204916 | Central Heat Pump | TEMPSTAR | DLCURAH24ABK | ASPEN |  | D(A,C,E)36C34+TDR | *95ESN0261410A* | 23400 |  |  | 16.5 | 8.5 | 25600 |  |  | 20200 | 78.91% | 2.86 | Both | 487.5 | 1.95 | HRCU-A-CB (Split System: Heat Pump with Remote Outdoor Unit-Air-Source) | N/A
213205023 | Central Heat Pump | TEMPSTAR | DLCURAH24ABK | ASPEN |  | D(A,C,E)36C34+TDR | *96VTN0601412A* | 23600 |  |  | 16.5 | 8.5 | 25800 |  |  | 20000 | 77.52% | 2.86 | Both | 491.6667 | 1.9667 | HRCU-A-CB (Split System: Heat Pump with Remote Outdoor Unit-Air-Source) | N/A
213205026 | Central Heat Pump | TEMPSTAR | DLCURAH24ABK | ASPEN |  | D(A,C,E)24B44+TDR | *96VTN0601714A* | 23600 |  |  | 16.5 | 8.5 | 26000 |  |  | 20400 | 78.46% | 2.91 | Both | 491.6667 | 1.9667 | HRCU-A-CB (Split System: Heat Pump with Remote Outdoor Unit-Air-Source) | N/A
213205031 | Central Heat Pump | TEMPSTAR | DLCURAH24ABK | ASPEN |  | D(A,C,E)30C44+TDR | *96VTN0601714A* | 23800 |  |  | 16.5 | 8.5 | 26000 |  |  | 20400 | 78.46% | 2.91 | Both | 495.8333 | 1.9833 | HRCU-A-CB (Split System: Heat Pump with Remote Outdoor Unit-Air-Source) | N/A
212851681 | Central Heat Pump | BOSCH | BOVB-60HDN1-M18M | ASPEN |  | L(E,G)M48B4 |  | 45000 |  |  | 17 | 8.5 | 46500 |  |  | 41500 | 89.25% | 2.45 | Both | 937.5 | 3.75 | HRCU-A-CB (Split System: Heat Pump with Remote Outdoor Unit-Air-Source) | N/A
212625155 | Central Heat Pump | COLEMAN | HMH72B341 | ASPEN |  | C(A,C,D,E)36D24+TDR | TL9E100C20UH11 | 32000 |  |  | 17 | 8.5 | 34000 |  |  | 29200 | 85.88% | 2.81 | Both | 666.6667 | 2.6667 | HRCU-A-CB (Split System: Heat Pump with Remote Outdoor Unit-Air-Source) | N/A
212625157 | Central Heat Pump | COLEMAN | HMH72B341 | ASPEN |  | C(A,C,D,E)42C24+TDR | TL9E100C20UH11 | 32000 |  |  | 17 | 8.5 | 34000 |  |  | 29200 | 85.88% | 2.81 | Both | 666.6667 | 2.6667 | HRCU-A-CB (Split System: Heat Pump with Remote Outdoor Unit-Air-Source) | N/A
212506617 | Central Heat Pump | COLEMAN | HMH72B341 | ASPEN |  | L(E,G)M36E4 |  | 32400 |  |  | 17 | 8.5 | 32000 |  |  | 28000 | 87.5% | 2.88 | Both | 675 | 2.7 | HRCU-A-CB (Split System: Heat Pump with Remote Outdoor Unit-Air-Source) | N/A
212625162 | Central Heat Pump | COLEMAN | HMH72B341 | ASPEN |  | C(A,C,D,E)48C24+TDR | TL9E100C20UH11 | 32400 |  |  | 17 | 8.5 | 34000 |  |  | 29200 | 85.88% | 2.81 | Both | 675 | 2.7 | HRCU-A-CB (Split System: Heat Pump with Remote Outdoor Unit-Air-Source) | N/A
212625175 | Central Heat Pump | COLEMAN | HMH72B341 | ASPEN |  | D(A,C,E)48D24+TDR | TL9E100C20UH11 | 32800 |  |  | 17 | 8.5 | 34000 |  |  | 29200 | 85.88% | 2.81 | Both | 683.3333 | 2.7333 | HRCU-A-CB (Split System: Heat Pump with Remote Outdoor Unit-Air-Source) | N/A
212625165 | Central Heat Pump | COLEMAN | HMH72B341 | ASPEN |  | C(A,C,D,E)48D24+TDR | TL9E100C20UH11 | 32800 |  |  | 17 | 8.5 | 34000 |  |  | 29200 | 85.88% | 2.81 | Both | 683.3333 | 2.7333 | HRCU-A-CB (Split System: Heat Pump with Remote Outdoor Unit-Air-Source) | N/A
212625170 | Central Heat Pump | COLEMAN | HMH72B341 | ASPEN |  | D(A,C,E)42D34+TDR | TL9E100C20UH11 | 33400 |  |  | 17 | 8.5 | 34000 |  |  | 29200 | 85.88% | 2.81 | Both | 695.8333 | 2.7833 | HRCU-A-CB (Split System: Heat Pump with Remote Outdoor Unit-Air-Source) | N/A
212625172 | Central Heat Pump | COLEMAN | HMH72B341 | ASPEN |  | D(A,C,E)48C34+TDR | TL9E100C20UH11 | 33400 |  |  | 17 | 8.5 | 34000 |  |  | 29200 | 85.88% | 2.81 | Both | 695.8333 | 2.7833 | HRCU-A-CB (Split System: Heat Pump with Remote Outdoor Unit-Air-Source) | N/A
213204424 | Central Heat Pump | TEMPSTAR | DLCURAH24ABK | ASPEN |  | D(A,C,E)36B34+TDR | *80ES(N,L)0701712A* | 23200 |  |  | 17 | 8.5 | 25600 |  |  | 25200 | 98.44% | 2.55 | Both | 483.3333 | 1.9333 | HRCU-A-CB (Split System: Heat Pump with Remote Outdoor Unit-Air-Source) | N/A
213204851 | Central Heat Pump | TEMPSTAR | DLCURAH24ABK | ASPEN |  | D(A,C,E)30B34+TDR | *92ESN0601412A* | 23200 |  |  | 17 | 8.5 | 25600 |  |  | 20000 | 78.12% | 2.87 | Both | 483.3333 | 1.9333 | HRCU-A-CB (Split System: Heat Pump with Remote Outdoor Unit-Air-Source) | N/A
213204427 | Central Heat Pump | TEMPSTAR | DLCURAH24ABK | ASPEN |  | D(A,C,E)36C34+TDR | *80ES(N,L)0701712A* | 23400 |  |  | 17 | 8.5 | 25600 |  |  | 25200 | 98.44% | 2.55 | Both | 487.5 | 1.95 | HRCU-A-CB (Split System: Heat Pump with Remote Outdoor Unit-Air-Source) | N/A
213204422 | Central Heat Pump | TEMPSTAR | DLCURAH24ABK | ASPEN |  | D(A,C,E)30C44+TDR | *80ES(N,L)0701712A* | 23400 |  |  | 17 | 8.5 | 25600 |  |  | 26800 | 104.7% | 2.84 | Both | 487.5 | 1.95 | HRCU-A-CB (Split System: Heat Pump with Remote Outdoor Unit-Air-Source) | N/A
213204858 | Central Heat Pump | TEMPSTAR | DLCURAH24ABK | ASPEN |  | D(A,C,E)36C34+TDR | *92ESN0601412A* | 23600 |  |  | 17 | 8.5 | 25600 |  |  | 20000 | 78.12% | 2.87 | Both | 491.6667 | 1.9667 | HRCU-A-CB (Split System: Heat Pump with Remote Outdoor Unit-Air-Source) | N/A
213204401 | Central Heat Pump | TEMPSTAR | DLCURAH24ABK | ASPEN |  | D(A,C,E)36B34+TDR | *80ES(N,L)0451712A* | 23800 |  |  | 17 | 8.5 | 26200 |  |  | 24800 | 94.66% | 2.57 | Both | 495.8333 | 1.9833 | HRCU-A-CB (Split System: Heat Pump with Remote Outdoor Unit-Air-Source) | N/A
213204399 | Central Heat Pump | TEMPSTAR | DLCURAH24ABK | ASPEN |  | D(A,C,E)30C44+TDR | *80ES(N,L)0451712A* | 23800 |  |  | 17 | 8.5 | 26200 |  |  | 24600 | 93.89% | 2.52 | Both | 495.8333 | 1.9833 | HRCU-A-CB (Split System: Heat Pump with Remote Outdoor Unit-Air-Source) | N/A
213204396 | Central Heat Pump | TEMPSTAR | DLCURAH24ABK | ASPEN |  | D(A,C,E)30B34+TDR | *80ES(N,L)0451712A* | 23800 |  |  | 17 | 8.5 | 26200 |  |  | 24600 | 93.89% | 2.52 | Both | 495.8333 | 1.9833 | HRCU-A-CB (Split System: Heat Pump with Remote Outdoor Unit-Air-Source) | N/A
213204404 | Central Heat Pump | TEMPSTAR | DLCURAH24ABK | ASPEN |  | D(A,C,E)36C34+TDR | *80ES(N,L)0451712A* | 23800 |  |  | 17 | 8.5 | 26200 |  |  | 24800 | 94.66% | 2.57 | Both | 495.8333 | 1.9833 | HRCU-A-CB (Split System: Heat Pump with Remote Outdoor Unit-Air-Source) | N/A
213204406 | Central Heat Pump | TEMPSTAR | DLCURAH24ABK | ASPEN |  | D(A,C,E)24B44+TDR | *80ES(N,L)0701412A* | 23800 |  |  | 17 | 8.5 | 26200 |  |  | 26400 | 100.8% | 2.81 | Both | 495.8333 | 1.9833 | HRCU-A-CB (Split System: Heat Pump with Remote Outdoor Unit-Air-Source) | N/A
213204413 | Central Heat Pump | TEMPSTAR | DLCURAH24ABK | ASPEN |  | D(A,C,E)36B34+TDR | *80ES(N,L)0701412A* | 23800 |  |  | 17 | 8.5 | 26200 |  |  | 25600 | 97.71% | 2.52 | Both | 495.8333 | 1.9833 | HRCU-A-CB (Split System: Heat Pump with Remote Outdoor Unit-Air-Source) | N/A
213204870 | Central Heat Pump | TEMPSTAR | DLCURAH24ABK | ASPEN |  | D(A,C,E)36C34+TDR | *92ESN0601714A* | 23800 |  |  | 17 | 8.5 | 26200 |  |  | 20200 | 77.1% | 2.91 | Both | 495.8333 | 1.9833 | HRCU-A-CB (Split System: Heat Pump with Remote Outdoor Unit-Air-Source) | N/A
213204860 | Central Heat Pump | TEMPSTAR | DLCURAH24ABK | ASPEN |  | D(A,C,E)24B44+TDR | *92ESN0601714A* | 23800 |  |  | 17 | 8.5 | 26200 |  |  | 20200 | 77.1% | 2.91 | Both | 495.8333 | 1.9833 | HRCU-A-CB (Split System: Heat Pump with Remote Outdoor Unit-Air-Source) | N/A
212506451 | Central Heat Pump | YORK | HMH72B341 | ASPEN |  | L(E,G)M36E4 |  | 32400 |  |  | 17 | 8.5 | 32000 |  |  | 28000 | 87.5% | 2.88 | Both | 675 | 2.7 | HRCU-A-CB (Split System: Heat Pump with Remote Outdoor Unit-Air-Source) | N/A
212624579 | Central Heat Pump | COLEMAN | HMH72B341 | ASPEN |  | D(A,C,E)36C34+TDR | TM8V080C16MP12 | 32400 |  |  | 17.5 | 8.5 | 34000 |  |  | 27400 | 80.59% | 2.67 | Both | 675 | 2.7 | HRCU-A-CB (Split System: Heat Pump with Remote Outdoor Unit-Air-Source) | N/A
212625058 | Central Heat Pump | COLEMAN | HMH72B341 | ASPEN |  | D(A,C,E)36C34+TDR | TM9V100C16MP12 | 32400 |  |  | 17.5 | 8.5 | 34000 |  |  | 27400 | 80.59% | 2.67 | Both | 675 | 2.7 | HRCU-A-CB (Split System: Heat Pump with Remote Outdoor Unit-Air-Source) | N/A
212624619 | Central Heat Pump | COLEMAN | HMH72B341 | ASPEN |  | D(A,C,E)36C34+TDR | TM8V100C16MP12 | 32400 |  |  | 17.5 | 8.5 | 34000 |  |  | 27400 | 80.59% | 2.67 | Both | 675 | 2.7 | HRCU-A-CB (Split System: Heat Pump with Remote Outdoor Unit-Air-Source) | N/A
212624583 | Central Heat Pump | COLEMAN | HMH72B341 | ASPEN |  | D(A,C,E)42B34+TDR | TM8V080C16MP12 | 32400 |  |  | 17.5 | 8.5 | 34000 |  |  | 27400 | 80.59% | 2.67 | Both | 675 | 2.7 | HRCU-A-CB (Split System: Heat Pump with Remote Outdoor Unit-Air-Source) | N/A
212625036 | Central Heat Pump | COLEMAN | HMH72B341 | ASPEN |  | C(A,C,D,E)36C34+TDR | TM9V100C16MP12 | 32400 |  |  | 17.5 | 8.5 | 34000 |  |  | 27400 | 80.59% | 2.67 | Both | 675 | 2.7 | HRCU-A-CB (Split System: Heat Pump with Remote Outdoor Unit-Air-Source) | N/A
212624607 | Central Heat Pump | COLEMAN | HMH72B341 | ASPEN |  | C(A,C,D,E)36C34+TDR | TM8V100C16MP12 | 32400 |  |  | 17.5 | 8.5 | 34000 |  |  | 27400 | 80.59% | 2.67 | Both | 675 | 2.7 | HRCU-A-CB (Split System: Heat Pump with Remote Outdoor Unit-Air-Source) | N/A
212624582 | Central Heat Pump | COLEMAN | HMH72B341 | ASPEN |  | D(A,C,E)42A44+TDR | TM8V080C16MP12 | 32400 |  |  | 17.5 | 8.5 | 34000 |  |  | 27400 | 80.59% | 2.67 | Both | 675 | 2.7 | HRCU-A-CB (Split System: Heat Pump with Remote Outdoor Unit-Air-Source) | N/A
212624786 | Central Heat Pump | COLEMAN | HMH72B341 | ASPEN |  | D(A,C,E)36C34+TDR | TL8E080C16UH11 | 32400 |  |  | 17.5 | 8.5 | 34000 |  |  | 27800 | 81.76% | 2.68 | Both | 675 | 2.7 | HRCU-A-CB (Split System: Heat Pump with Remote Outdoor Unit-Air-Source) | N/A
212624772 | Central Heat Pump | COLEMAN | HMH72B341 | ASPEN |  | C(A,C,D,E)36C34+TDR | TL8E080C16UH11 | 32400 |  |  | 17.5 | 8.5 | 34000 |  |  | 27800 | 81.76% | 2.68 | Both | 675 | 2.7 | HRCU-A-CB (Split System: Heat Pump with Remote Outdoor Unit-Air-Source) | N/A
212624794 | Central Heat Pump | COLEMAN | HMH72B341 | ASPEN |  | D(A,C,E)42B34+TDR | TL8E080C16UH11 | 32400 |  |  | 17.5 | 8.5 | 34000 |  |  | 27800 | 81.76% | 2.68 | Both | 675 | 2.7 | HRCU-A-CB (Split System: Heat Pump with Remote Outdoor Unit-Air-Source) | N/A
212625238 | Central Heat Pump | COLEMAN | HMH72B341 | ASPEN |  | C(A,C,D,E)36C34+TDR | TL8E100C20UH11 | 32400 |  |  | 17.5 | 8.5 | 34000 |  |  | 27400 | 80.59% | 2.69 | Both | 675 | 2.7 | HRCU-A-CB (Split System: Heat Pump with Remote Outdoor Unit-Air-Source) | N/A
212625269 | Central Heat Pump | COLEMAN | HMH72B341 | ASPEN |  | D(A,C,E)42A44+TDR | TL8E100C20UH11 | 32400 |  |  | 17.5 | 8.5 | 34000 |  |  | 27400 | 80.59% | 2.69 | Both | 675 | 2.7 | HRCU-A-CB (Split System: Heat Pump with Remote Outdoor Unit-Air-Source) | N/A
212623356 | Central Heat Pump | COLEMAN | HMH72B341 | ASPEN |  | D(A,C,E)42B34+TDR | TM9V080C16MP12 | 32600 |  |  | 17.5 | 8.5 | 33800 |  |  | 27400 | 81.07% | 2.66 | Both | 679.1667 | 2.7167 | HRCU-A-CB (Split System: Heat Pump with Remote Outdoor Unit-Air-Source) | N/A
212623054 | Central Heat Pump | COLEMAN | HMH72B341 | ASPEN |  | D(A,C,E)36C34+TDR | TM9E080B12MP12 | 32600 |  |  | 17.5 | 8.5 | 33800 |  |  | 27400 | 81.07% | 2.65 | Both | 679.1667 | 2.7167 | HRCU-A-CB (Split System: Heat Pump with Remote Outdoor Unit-Air-Source) | N/A
212623061 | Central Heat Pump | COLEMAN | HMH72B341 | ASPEN |  | D(A,C,E)42A44+TDR | TM9E080B12MP12 | 32600 |  |  | 17.5 | 8.5 | 33800 |  |  | 27400 | 81.07% | 2.65 | Both | 679.1667 | 2.7167 | HRCU-A-CB (Split System: Heat Pump with Remote Outdoor Unit-Air-Source) | N/A
212623355 | Central Heat Pump | COLEMAN | HMH72B341 | ASPEN |  | D(A,C,E)42A44+TDR | TM9V080C16MP12 | 32600 |  |  | 17.5 | 8.5 | 33800 |  |  | 27400 | 81.07% | 2.66 | Both | 679.1667 | 2.7167 | HRCU-A-CB (Split System: Heat Pump with Remote Outdoor Unit-Air-Source) | N/A
212623336 | Central Heat Pump | COLEMAN | HMH72B341 | ASPEN |  | C(A,C,D,E)36C34+TDR | TM9V080C16MP12 | 32600 |  |  | 17.5 | 8.5 | 33800 |  |  | 27400 | 81.07% | 2.66 | Both | 679.1667 | 2.7167 | HRCU-A-CB (Split System: Heat Pump with Remote Outdoor Unit-Air-Source) | N/A
212626844 | Central Heat Pump | COLEMAN | HMH72B341 | ASPEN |  | D(A,C,E)42A46+TDR | TM9E080B12MP12 | 32600 |  |  | 17.5 | 8.5 | 33800 |  |  | 27400 | 81.07% | 2.65 | Both | 679.1667 | 2.7167 | HRCU-A-CB (Split System: Heat Pump with Remote Outdoor Unit-Air-Source) | N/A
212626845 | Central Heat Pump | COLEMAN | HMH72B341 | ASPEN |  | D(A,C,E)42B36+TDR | TM9E080B12MP12 | 32600 |  |  | 17.5 | 8.5 | 33800 |  |  | 27400 | 81.07% | 2.65 | Both | 679.1667 | 2.7167 | HRCU-A-CB (Split System: Heat Pump with Remote Outdoor Unit-Air-Source) | N/A
212625076 | Central Heat Pump | COLEMAN | HMH72B341 | ASPEN |  | D(A,C,E)48B34+TDR | TM9V100C16MP12 | 32600 |  |  | 17.5 | 8.5 | 34000 |  |  | 27400 | 80.59% | 2.67 | Both | 679.1667 | 2.7167 | HRCU-A-CB (Split System: Heat Pump with Remote Outdoor Unit-Air-Source) | N/A
212624807 | Central Heat Pump | COLEMAN | HMH72B341 | ASPEN |  | D(A,C,E)48B34+TDR | TL8E080C16UH11 | 32600 |  |  | 17.5 | 8.5 | 34000 |  |  | 27800 | 81.76% | 2.68 | Both | 679.1667 | 2.7167 | HRCU-A-CB (Split System: Heat Pump with Remote Outdoor Unit-Air-Source) | N/A
212623354 | Central Heat Pump | COLEMAN | HMH72B341 | ASPEN |  | D(A,C,E)36D34+TDR | TM9V080C16MP12 | 32800 |  |  | 17.5 | 8.5 | 33800 |  |  | 27400 | 81.07% | 2.66 | Both | 683.3333 | 2.7333 | HRCU-A-CB (Split System: Heat Pump with Remote Outdoor Unit-Air-Source) | N/A
212623073 | Central Heat Pump | COLEMAN | HMH72B341 | ASPEN |  | D(A,C,E)48B34+TDR | TM9E080B12MP12 | 32800 |  |  | 17.5 | 8.5 | 33800 |  |  | 27400 | 81.07% | 2.65 | Both | 683.3333 | 2.7333 | HRCU-A-CB (Split System: Heat Pump with Remote Outdoor Unit-Air-Source) | N/A
212623358 | Central Heat Pump | COLEMAN | HMH72B341 | ASPEN |  | D(A,C,E)42C34+TDR | TM9V080C16MP12 | 32800 |  |  | 17.5 | 8.5 | 33800 |  |  | 27400 | 81.07% | 2.66 | Both | 683.3333 | 2.7333 | HRCU-A-CB (Split System: Heat Pump with Remote Outdoor Unit-Air-Source) | N/A
212624621 | Central Heat Pump | COLEMAN | HMH72B341 | ASPEN |  | D(A,C,E)36D34+TDR | TM8V100C16MP12 | 32800 |  |  | 17.5 | 8.5 | 34000 |  |  | 27400 | 80.59% | 2.67 | Both | 683.3333 | 2.7333 | HRCU-A-CB (Split System: Heat Pump with Remote Outdoor Unit-Air-Source) | N/A
212624581 | Central Heat Pump | COLEMAN | HMH72B341 | ASPEN |  | D(A,C,E)36D34+TDR | TM8V080C16MP12 | 32800 |  |  | 17.5 | 8.5 | 34000 |  |  | 27400 | 80.59% | 2.67 | Both | 683.3333 | 2.7333 | HRCU-A-CB (Split System: Heat Pump with Remote Outdoor Unit-Air-Source) | N/A
212625060 | Central Heat Pump | COLEMAN | HMH72B341 | ASPEN |  | D(A,C,E)36D34+TDR | TM9V100C16MP12 | 32800 |  |  | 17.5 | 8.5 | 34000 |  |  | 27400 | 80.59% | 2.67 | Both | 683.3333 | 2.7333 | HRCU-A-CB (Split System: Heat Pump with Remote Outdoor Unit-Air-Source) | N/A
212624799 | Central Heat Pump | COLEMAN | HMH72B341 | ASPEN |  | D(A,C,E)42C34+TDR | TL8E080C16UH11 | 32800 |  |  | 17.5 | 8.5 | 34000 |  |  | 27800 | 81.76% | 2.68 | Both | 683.3333 | 2.7333 | HRCU-A-CB (Split System: Heat Pump with Remote Outdoor Unit-Air-Source) | N/A
212624788 | Central Heat Pump | COLEMAN | HMH72B341 | ASPEN |  | D(A,C,E)36D34+TDR | TL8E080C16UH11 | 32800 |  |  | 17.5 | 8.5 | 34000 |  |  | 27800 | 81.76% | 2.68 | Both | 683.3333 | 2.7333 | HRCU-A-CB (Split System: Heat Pump with Remote Outdoor Unit-Air-Source) | N/A
212625267 | Central Heat Pump | COLEMAN | HMH72B341 | ASPEN |  | D(A,C,E)36D34+TDR | TL8E100C20UH11 | 32800 |  |  | 17.5 | 8.5 | 34000 |  |  | 27400 | 80.59% | 2.69 | Both | 683.3333 | 2.7333 | HRCU-A-CB (Split System: Heat Pump with Remote Outdoor Unit-Air-Source) | N/A
212623052 | Central Heat Pump | COLEMAN | HMH72B341 | ASPEN |  | D(A,C,E)36B44+TDR | TM9E080B12MP12 | 33000 |  |  | 17.5 | 8.5 | 33800 |  |  | 27400 | 81.07% | 2.65 | Both | 687.5 | 2.75 | HRCU-A-CB (Split System: Heat Pump with Remote Outdoor Unit-Air-Source) | N/A
212623059 | Central Heat Pump | COLEMAN | HMH72B341 | ASPEN |  | D(A,C,E)36D34+TDR | TM9E080B12MP12 | 33000 |  |  | 17.5 | 8.5 | 33800 |  |  | 27400 | 81.07% | 2.65 | Both | 687.5 | 2.75 | HRCU-A-CB (Split System: Heat Pump with Remote Outdoor Unit-Air-Source) | N/A
212623351 | Central Heat Pump | COLEMAN | HMH72B341 | ASPEN |  | D(A,C,E)36B44+TDR | TM9V080C16MP12 | 33000 |  |  | 17.5 | 8.5 | 33800 |  |  | 27400 | 81.07% | 2.66 | Both | 687.5 | 2.75 | HRCU-A-CB (Split System: Heat Pump with Remote Outdoor Unit-Air-Source) | N/A
212626847 | Central Heat Pump | COLEMAN | HMH72B341 | ASPEN |  | D(A,C,E)42C36+TDR | TM9E080B12MP12 | 33000 |  |  | 17.5 | 8.5 | 33800 |  |  | 27400 | 81.07% | 2.65 | Both | 687.5 | 2.75 | HRCU-A-CB (Split System: Heat Pump with Remote Outdoor Unit-Air-Source) | N/A
212625056 | Central Heat Pump | COLEMAN | HMH72B341 | ASPEN |  | D(A,C,E)36B44+TDR | TM9V100C16MP12 | 33000 |  |  | 17.5 | 8.5 | 34000 |  |  | 27400 | 80.59% | 2.67 | Both | 687.5 | 2.75 | HRCU-A-CB (Split System: Heat Pump with Remote Outdoor Unit-Air-Source) | N/A
212624578 | Central Heat Pump | COLEMAN | HMH72B341 | ASPEN |  | D(A,C,E)36B44+TDR | TM8V080C16MP12 | 33000 |  |  | 17.5 | 8.5 | 34000 |  |  | 27400 | 80.59% | 2.67 | Both | 687.5 | 2.75 | HRCU-A-CB (Split System: Heat Pump with Remote Outdoor Unit-Air-Source) | N/A
212624618 | Central Heat Pump | COLEMAN | HMH72B341 | ASPEN |  | D(A,C,E)36B44+TDR | TM8V100C16MP12 | 33000 |  |  | 17.5 | 8.5 | 34000 |  |  | 27400 | 80.59% | 2.67 | Both | 687.5 | 2.75 | HRCU-A-CB (Split System: Heat Pump with Remote Outdoor Unit-Air-Source) | N/A
212625261 | Central Heat Pump | COLEMAN | HMH72B341 | ASPEN |  | D(A,C,E)36B44+TDR | TL8E100C20UH11 | 33000 |  |  | 17.5 | 8.5 | 34000 |  |  | 27400 | 80.59% | 2.69 | Both | 687.5 | 2.75 | HRCU-A-CB (Split System: Heat Pump with Remote Outdoor Unit-Air-Source) | N/A
212623075 | Central Heat Pump | COLEMAN | HMH72B341 | ASPEN |  | D(A,C,E)48C34+TDR | TM9E080B12MP12 | 33200 |  |  | 17.5 | 8.5 | 33800 |  |  | 27400 | 81.07% | 2.65 | Both | 691.6667 | 2.7667 | HRCU-A-CB (Split System: Heat Pump with Remote Outdoor Unit-Air-Source) | N/A
212623360 | Central Heat Pump | COLEMAN | HMH72B341 | ASPEN |  | D(A,C,E)42D34+TDR | TM9V080C16MP12 | 33200 |  |  | 17.5 | 8.5 | 33800 |  |  | 27400 | 81.07% | 2.66 | Both | 691.6667 | 2.7667 | HRCU-A-CB (Split System: Heat Pump with Remote Outdoor Unit-Air-Source) | N/A
212623072 | Central Heat Pump | COLEMAN | HMH72B341 | ASPEN |  | D(A,C,E)42D34+TDR | TM9E080B12MP12 | 33200 |  |  | 17.5 | 8.5 | 33800 |  |  | 27400 | 81.07% | 2.65 | Both | 691.6667 | 2.7667 | HRCU-A-CB (Split System: Heat Pump with Remote Outdoor Unit-Air-Source) | N/A
212623363 | Central Heat Pump | COLEMAN | HMH72B341 | ASPEN |  | D(A,C,E)48C34+TDR | TM9V080C16MP12 | 33200 |  |  | 17.5 | 8.5 | 33800 |  |  | 27400 | 81.07% | 2.66 | Both | 691.6667 | 2.7667 | HRCU-A-CB (Split System: Heat Pump with Remote Outdoor Unit-Air-Source) | N/A
212626849 | Central Heat Pump | COLEMAN | HMH72B341 | ASPEN |  | D(A,C,E)42D36+TDR | TM9E080B12MP12 | 33200 |  |  | 17.5 | 8.5 | 33800 |  |  | 27400 | 81.07% | 2.65 | Both | 691.6667 | 2.7667 | HRCU-A-CB (Split System: Heat Pump with Remote Outdoor Unit-Air-Source) | N/A
212626852 | Central Heat Pump | COLEMAN | HMH72B341 | ASPEN |  | D(A,C,E)48C36+TDR | TM9E080B12MP12 | 33200 |  |  | 17.5 | 8.5 | 33800 |  |  | 27400 | 81.07% | 2.65 | Both | 691.6667 | 2.7667 | HRCU-A-CB (Split System: Heat Pump with Remote Outdoor Unit-Air-Source) | N/A
212625080 | Central Heat Pump | COLEMAN | HMH72B341 | ASPEN |  | D(A,C,E)48C34+TDR | TM9V100C16MP12 | 33200 |  |  | 17.5 | 8.5 | 34000 |  |  | 27400 | 80.59% | 2.67 | Both | 691.6667 | 2.7667 | HRCU-A-CB (Split System: Heat Pump with Remote Outdoor Unit-Air-Source) | N/A
212624812 | Central Heat Pump | COLEMAN | HMH72B341 | ASPEN |  | D(A,C,E)48C34+TDR | TL8E080C16UH11 | 33200 |  |  | 17.5 | 8.5 | 34000 |  |  | 27800 | 81.76% | 2.68 | Both | 691.6667 | 2.7667 | HRCU-A-CB (Split System: Heat Pump with Remote Outdoor Unit-Air-Source) | N/A
212625287 | Central Heat Pump | COLEMAN | HMH72B341 | ASPEN |  | D(A,C,E)48C34+TDR | TL8E100C20UH11 | 33200 |  |  | 17.5 | 8.5 | 34000 |  |  | 27400 | 80.59% | 2.69 | Both | 691.6667 | 2.7667 | HRCU-A-CB (Split System: Heat Pump with Remote Outdoor Unit-Air-Source) | N/A
212625281 | Central Heat Pump | COLEMAN | HMH72B341 | ASPEN |  | D(A,C,E)42D34+TDR | TL8E100C20UH11 | 33200 |  |  | 17.5 | 8.5 | 34000 |  |  | 27400 | 80.59% | 2.69 | Both | 691.6667 | 2.7667 | HRCU-A-CB (Split System: Heat Pump with Remote Outdoor Unit-Air-Source) | N/A
212624598 | Central Heat Pump | COLEMAN | HMH72B341 | ASPEN |  | D(A,C,E)48D34+TDR | TM8V080C16MP12 | 33400 |  |  | 17.5 | 8.5 | 34000 |  |  | 27400 | 80.59% | 2.67 | Both | 695.8333 | 2.7833 | HRCU-A-CB (Split System: Heat Pump with Remote Outdoor Unit-Air-Source) | N/A
212624634 | Central Heat Pump | COLEMAN | HMH72B341 | ASPEN |  | D(A,C,E)48D34+TDR | TM8V100C16MP12 | 33400 |  |  | 17.5 | 8.5 | 34000 |  |  | 27400 | 80.59% | 2.67 | Both | 695.8333 | 2.7833 | HRCU-A-CB (Split System: Heat Pump with Remote Outdoor Unit-Air-Source) | N/A
214437571 | Central Heat Pump | LUXAIRE | HMH72B341 | ASPEN |  | D(A,C,E)42D34+TDR | TM9V080C16MP12 | 33200 |  |  | 17.5 | 8.5 | 33800 |  |  | 27400 | 81.07% | 2.66 | Both | 691.6667 | 2.7667 | HRCU-A-CB (Split System: Heat Pump with Remote Outdoor Unit-Air-Source) | N/A
213941156 | Central Heat Pump | YORK | HMH72B341 | ASPEN |  | D(A,C,E)42D34+TDR | TM9E080B12MP12 | 33200 |  |  | 17.5 | 8.5 | 33800 |  |  | 27400 | 81.07% | 2.65 | Both | 691.6667 | 2.7667 | HRCU-A-CB (Split System: Heat Pump with Remote Outdoor Unit-Air-Source) | N/A
214437578 | Central Heat Pump | YORK | HMH72B341 | ASPEN |  | D(A,C,E)42D34+TDR | TM9V100C16MP12 | 33200 |  |  | 17.5 | 8.5 | 34000 |  |  | 27400 | 80.59% | 2.67 | Both | 691.6667 | 2.7667 | HRCU-A-CB (Split System: Heat Pump with Remote Outdoor Unit-Air-Source) | N/A
212624196 | Central Heat Pump | COLEMAN | HMH72B341 | ASPEN |  | C(A,C,D,E)36D24+TDR | TM9Y100C16MP11 | 31600 |  |  | 18 | 8.5 | 34000 |  |  | 28400 | 83.53% | 2.74 | Both | 658.3333 | 2.6333 | HRCU-A-CB (Split System: Heat Pump with Remote Outdoor Unit-Air-Source) | N/A
212624197 | Central Heat Pump | COLEMAN | HMH72B341 | ASPEN |  | C(A,C,D,E)42C24+TDR | TM9Y100C16MP11 | 31600 |  |  | 18 | 8.5 | 34000 |  |  | 28400 | 83.53% | 2.74 | Both | 658.3333 | 2.6333 | HRCU-A-CB (Split System: Heat Pump with Remote Outdoor Unit-Air-Source) | N/A
212624301 | Central Heat Pump | COLEMAN | HMH72B341 | ASPEN |  | C(A,C,D,E)36D24+TDR | TM8E100C16MP11 | 31800 |  |  | 18 | 8.5 | 34000 |  |  | 28400 | 83.53% | 2.76 | Both | 662.5 | 2.65 | HRCU-A-CB (Split System: Heat Pump with Remote Outdoor Unit-Air-Source) | N/A
212624246 | Central Heat Pump | COLEMAN | HMH72B341 | ASPEN |  | C(A,C,D,E)36D24+TDR | TM8E080C16MP11 | 31800 |  |  | 18 | 8.5 | 34000 |  |  | 28400 | 83.53% | 2.77 | Both | 662.5 | 2.65 | HRCU-A-CB (Split System: Heat Pump with Remote Outdoor Unit-Air-Source) | N/A
212624199 | Central Heat Pump | COLEMAN | HMH72B341 | ASPEN |  | C(A,C,D,E)48C24+TDR | TM9Y100C16MP11 | 32000 |  |  | 18 | 8.5 | 34000 |  |  | 28400 | 83.53% | 2.74 | Both | 666.6667 | 2.6667 | HRCU-A-CB (Split System: Heat Pump with Remote Outdoor Unit-Air-Source) | N/A
212624423 | Central Heat Pump | COLEMAN | HMH72B341 | ASPEN |  | C(A,C,D,E)36D24+TDR | TM8E120C16MP11 | 32000 |  |  | 18 | 8.5 | 34000 |  |  | 28800 | 84.71% | 2.79 | Both | 666.6667 | 2.6667 | HRCU-A-CB (Split System: Heat Pump with Remote Outdoor Unit-Air-Source) | N/A
212624250 | Central Heat Pump | COLEMAN | HMH72B341 | ASPEN |  | C(A,C,D,E)42D24+TDR | TM8E080C16MP11 | 32200 |  |  | 18 | 8.5 | 34000 |  |  | 28400 | 83.53% | 2.77 | Both | 670.8333 | 2.6833 | HRCU-A-CB (Split System: Heat Pump with Remote Outdoor Unit-Air-Source) | N/A
212624306 | Central Heat Pump | COLEMAN | HMH72B341 | ASPEN |  | C(A,C,D,E)42D24+TDR | TM8E100C16MP11 | 32200 |  |  | 18 | 8.5 | 34000 |  |  | 28400 | 83.53% | 2.76 | Both | 670.8333 | 2.6833 | HRCU-A-CB (Split System: Heat Pump with Remote Outdoor Unit-Air-Source) | N/A
212624251 | Central Heat Pump | COLEMAN | HMH72B341 | ASPEN |  | C(A,C,D,E)48C24+TDR | TM8E080C16MP11 | 32200 |  |  | 18 | 8.5 | 34000 |  |  | 28400 | 83.53% | 2.77 | Both | 670.8333 | 2.6833 | HRCU-A-CB (Split System: Heat Pump with Remote Outdoor Unit-Air-Source) | N/A
212624426 | Central Heat Pump | COLEMAN | HMH72B341 | ASPEN |  | C(A,C,D,E)42D24+TDR | TM8E120C16MP11 | 32400 |  |  | 18 | 8.5 | 34000 |  |  | 28800 | 84.71% | 2.79 | Both | 675 | 2.7 | HRCU-A-CB (Split System: Heat Pump with Remote Outdoor Unit-Air-Source) | N/A
212624428 | Central Heat Pump | COLEMAN | HMH72B341 | ASPEN |  | C(A,C,D,E)48C24+TDR | TM8E120C16MP11 | 32400 |  |  | 18 | 8.5 | 34000 |  |  | 28800 | 84.71% | 2.79 | Both | 675 | 2.7 | HRCU-A-CB (Split System: Heat Pump with Remote Outdoor Unit-Air-Source) | N/A
212622110 | Central Heat Pump | COLEMAN | HMH72B341 | ASPEN |  | C(A,C,D,E)36C34+TDR | TM8Y080B12MP11 | 32600 |  |  | 18 | 8.5 | 33400 |  |  | 27400 | 82.04% | 2.65 | Both | 679.1667 | 2.7167 | HRCU-A-CB (Split System: Heat Pump with Remote Outdoor Unit-Air-Source) | N/A
212622125 | Central Heat Pump | COLEMAN | HMH72B341 | ASPEN |  | D(A,C,E)42B34+TDR | TM8Y080B12MP11 | 32600 |  |  | 18 | 8.5 | 33400 |  |  | 27400 | 82.04% | 2.65 | Both | 679.1667 | 2.7167 | HRCU-A-CB (Split System: Heat Pump with Remote Outdoor Unit-Air-Source) | N/A
212626077 | Central Heat Pump | COLEMAN | HMH72B341 | ASPEN |  | D(A,C,E)42B36+TDR | TM8Y080B12MP11 | 32600 |  |  | 18 | 8.5 | 33400 |  |  | 27400 | 82.04% | 2.65 | Both | 679.1667 | 2.7167 | HRCU-A-CB (Split System: Heat Pump with Remote Outdoor Unit-Air-Source) | N/A
212626068 | Central Heat Pump | COLEMAN | HMH72B341 | ASPEN |  | C(A,C,D,E)36C36+TDR | TM8Y080B12MP11 | 32600 |  |  | 18 | 8.5 | 33400 |  |  | 27400 | 82.04% | 2.65 | Both | 679.1667 | 2.7167 | HRCU-A-CB (Split System: Heat Pump with Remote Outdoor Unit-Air-Source) | N/A
212622459 | Central Heat Pump | COLEMAN | HMH72B341 | ASPEN |  | D(A,C,E)36C34+TDR | TM9E100C16MP12 | 32600 |  |  | 18 | 8.5 | 33600 |  |  | 27200 | 80.95% | 2.66 | Both | 679.1667 | 2.7167 | HRCU-A-CB (Split System: Heat Pump with Remote Outdoor Unit-Air-Source) | N/A
212622462 | Central Heat Pump | COLEMAN | HMH72B341 | ASPEN |  | D(A,C,E)42A44+TDR | TM9E100C16MP12 | 32600 |  |  | 18 | 8.5 | 33600 |  |  | 27200 | 80.95% | 2.66 | Both | 679.1667 | 2.7167 | HRCU-A-CB (Split System: Heat Pump with Remote Outdoor Unit-Air-Source) | N/A
212622448 | Central Heat Pump | COLEMAN | HMH72B341 | ASPEN |  | C(A,C,D,E)36C34+TDR | TM9E100C16MP12 | 32600 |  |  | 18 | 8.5 | 33600 |  |  | 27200 | 80.95% | 2.66 | Both | 679.1667 | 2.7167 | HRCU-A-CB (Split System: Heat Pump with Remote Outdoor Unit-Air-Source) | N/A
212626384 | Central Heat Pump | COLEMAN | HMH72B341 | ASPEN |  | C(A,C,D,E)36C36+TDR | TM9E100C16MP12 | 32600 |  |  | 18 | 8.5 | 33600 |  |  | 27200 | 80.95% | 2.66 | Both | 679.1667 | 2.7167 | HRCU-A-CB (Split System: Heat Pump with Remote Outdoor Unit-Air-Source) | N/A
212626393 | Central Heat Pump | COLEMAN | HMH72B341 | ASPEN |  | D(A,C,E)42B36+TDR | TM9E100C16MP12 | 32600 |  |  | 18 | 8.5 | 33600 |  |  | 27200 | 80.95% | 2.66 | Both | 679.1667 | 2.7167 | HRCU-A-CB (Split System: Heat Pump with Remote Outdoor Unit-Air-Source) | N/A
212626392 | Central Heat Pump | COLEMAN | HMH72B341 | ASPEN |  | D(A,C,E)42A46+TDR | TM9E100C16MP12 | 32600 |  |  | 18 | 8.5 | 33600 |  |  | 27200 | 80.95% | 2.66 | Both | 679.1667 | 2.7167 | HRCU-A-CB (Split System: Heat Pump with Remote Outdoor Unit-Air-Source) | N/A
212626389 | Central Heat Pump | COLEMAN | HMH72B341 | ASPEN |  | D(A,C,E)36C36+TDR | TM9E100C16MP12 | 32600 |  |  | 18 | 8.5 | 33600 |  |  | 27200 | 80.95% | 2.66 | Both | 679.1667 | 2.7167 | HRCU-A-CB (Split System: Heat Pump with Remote Outdoor Unit-Air-Source) | N/A
212626917 | Central Heat Pump | COLEMAN | HMH72B341 | ASPEN |  | D(A,C,E)42A46+TDR | TM8E100B12MP11 | 32600 |  |  | 18 | 8.5 | 33800 |  |  | 27400 | 81.07% | 2.64 | Both | 679.1667 | 2.7167 | HRCU-A-CB (Split System: Heat Pump with Remote Outdoor Unit-Air-Source) | N/A
212626918 | Central Heat Pump | COLEMAN | HMH72B341 | ASPEN |  | D(A,C,E)42B36+TDR | TM8E100B12MP11 | 32600 |  |  | 18 | 8.5 | 33800 |  |  | 27400 | 81.07% | 2.64 | Both | 679.1667 | 2.7167 | HRCU-A-CB (Split System: Heat Pump with Remote Outdoor Unit-Air-Source) | N/A
212626914 | Central Heat Pump | COLEMAN | HMH72B341 | ASPEN |  | D(A,C,E)36C36+TDR | TM8E100B12MP11 | 32600 |  |  | 18 | 8.5 | 33800 |  |  | 27400 | 81.07% | 2.64 | Both | 679.1667 | 2.7167 | HRCU-A-CB (Split System: Heat Pump with Remote Outdoor Unit-Air-Source) | N/A
212624308 | Central Heat Pump | COLEMAN | HMH72B341 | ASPEN |  | C(A,C,D,E)48D24+TDR | TM8E100C16MP11 | 32600 |  |  | 18 | 8.5 | 34000 |  |  | 28400 | 83.53% | 2.76 | Both | 679.1667 | 2.7167 | HRCU-A-CB (Split System: Heat Pump with Remote Outdoor Unit-Air-Source) | N/A
212626082 | Central Heat Pump | COLEMAN | HMH72B341 | ASPEN |  | D(A,C,E)48B36+TDR | TM8Y080B12MP11 | 32800 |  |  | 18 | 8.5 | 33400 |  |  | 27400 | 82.04% | 2.65 | Both | 683.3333 | 2.7333 | HRCU-A-CB (Split System: Heat Pump with Remote Outdoor Unit-Air-Source) | N/A
212622468 | Central Heat Pump | COLEMAN | HMH72B341 | ASPEN |  | D(A,C,E)48B34+TDR | TM9E100C16MP12 | 32800 |  |  | 18 | 8.5 | 33600 |  |  | 27200 | 80.95% | 2.66 | Both | 683.3333 | 2.7333 | HRCU-A-CB (Split System: Heat Pump with Remote Outdoor Unit-Air-Source) | N/A
212626398 | Central Heat Pump | COLEMAN | HMH72B341 | ASPEN |  | D(A,C,E)48B36+TDR | TM9E100C16MP12 | 32800 |  |  | 18 | 8.5 | 33600 |  |  | 27200 | 80.95% | 2.66 | Both | 683.3333 | 2.7333 | HRCU-A-CB (Split System: Heat Pump with Remote Outdoor Unit-Air-Source) | N/A
212624202 | Central Heat Pump | COLEMAN | HMH72B341 | ASPEN |  | D(A,C,E)48C34+TDR | TM9Y100C16MP11 | 32800 |  |  | 18 | 8.5 | 34000 |  |  | 28400 | 83.53% | 2.74 | Both | 683.3333 | 2.7333 | HRCU-A-CB (Split System: Heat Pump with Remote Outdoor Unit-Air-Source) | N/A
212624203 | Central Heat Pump | COLEMAN | HMH72B341 | ASPEN |  | D(A,C,E)48D34+TDR | TM9Y100C16MP11 | 32800 |  |  | 18 | 8.5 | 34000 |  |  | 28400 | 83.53% | 2.74 | Both | 683.3333 | 2.7333 | HRCU-A-CB (Split System: Heat Pump with Remote Outdoor Unit-Air-Source) | N/A
212622127 | Central Heat Pump | COLEMAN | HMH72B341 | ASPEN |  | D(A,C,E)42C34+TDR | TM8Y080B12MP11 | 33000 |  |  | 18 | 8.5 | 33400 |  |  | 27400 | 82.04% | 2.65 | Both | 687.5 | 2.75 | HRCU-A-CB (Split System: Heat Pump with Remote Outdoor Unit-Air-Source) | N/A
212622120 | Central Heat Pump | COLEMAN | HMH72B341 | ASPEN |  | D(A,C,E)36B44+TDR | TM8Y080B12MP11 | 33000 |  |  | 18 | 8.5 | 33400 |  |  | 27400 | 82.04% | 2.65 | Both | 687.5 | 2.75 | HRCU-A-CB (Split System: Heat Pump with Remote Outdoor Unit-Air-Source) | N/A
212626072 | Central Heat Pump | COLEMAN | HMH72B341 | ASPEN |  | D(A,C,E)36B46+TDR | TM8Y080B12MP11 | 33000 |  |  | 18 | 8.5 | 33400 |  |  | 27400 | 82.04% | 2.65 | Both | 687.5 | 2.75 | HRCU-A-CB (Split System: Heat Pump with Remote Outdoor Unit-Air-Source) | N/A
212626075 | Central Heat Pump | COLEMAN | HMH72B341 | ASPEN |  | D(A,C,E)36D36+TDR | TM8Y080B12MP11 | 33000 |  |  | 18 | 8.5 | 33400 |  |  | 27400 | 82.04% | 2.65 | Both | 687.5 | 2.75 | HRCU-A-CB (Split System: Heat Pump with Remote Outdoor Unit-Air-Source) | N/A
212622465 | Central Heat Pump | COLEMAN | HMH72B341 | ASPEN |  | D(A,C,E)42C34+TDR | TM9E100C16MP12 | 33000 |  |  | 18 | 8.5 | 33600 |  |  | 27200 | 80.95% | 2.66 | Both | 687.5 | 2.75 | HRCU-A-CB (Split System: Heat Pump with Remote Outdoor Unit-Air-Source) | N/A
212622461 | Central Heat Pump | COLEMAN | HMH72B341 | ASPEN |  | D(A,C,E)36D34+TDR | TM9E100C16MP12 | 33000 |  |  | 18 | 8.5 | 33600 |  |  | 27200 | 80.95% | 2.66 | Both | 687.5 | 2.75 | HRCU-A-CB (Split System: Heat Pump with Remote Outdoor Unit-Air-Source) | N/A
212622458 | Central Heat Pump | COLEMAN | HMH72B341 | ASPEN |  | D(A,C,E)36B44+TDR | TM9E100C16MP12 | 33000 |  |  | 18 | 8.5 | 33600 |  |  | 27200 | 80.95% | 2.66 | Both | 687.5 | 2.75 | HRCU-A-CB (Split System: Heat Pump with Remote Outdoor Unit-Air-Source) | N/A
212626395 | Central Heat Pump | COLEMAN | HMH72B341 | ASPEN |  | D(A,C,E)42C36+TDR | TM9E100C16MP12 | 33000 |  |  | 18 | 8.5 | 33600 |  |  | 27200 | 80.95% | 2.66 | Both | 687.5 | 2.75 | HRCU-A-CB (Split System: Heat Pump with Remote Outdoor Unit-Air-Source) | N/A
212626391 | Central Heat Pump | COLEMAN | HMH72B341 | ASPEN |  | D(A,C,E)36D36+TDR | TM9E100C16MP12 | 33000 |  |  | 18 | 8.5 | 33600 |  |  | 27200 | 80.95% | 2.66 | Both | 687.5 | 2.75 | HRCU-A-CB (Split System: Heat Pump with Remote Outdoor Unit-Air-Source) | N/A
212626388 | Central Heat Pump | COLEMAN | HMH72B341 | ASPEN |  | D(A,C,E)36B46+TDR | TM9E100C16MP12 | 33000 |  |  | 18 | 8.5 | 33600 |  |  | 27200 | 80.95% | 2.66 | Both | 687.5 | 2.75 | HRCU-A-CB (Split System: Heat Pump with Remote Outdoor Unit-Air-Source) | N/A
212623152 | Central Heat Pump | COLEMAN | HMH72B341 | ASPEN |  | D(A,C,E)36D34+TDR | TM8E100B12MP11 | 33000 |  |  | 18 | 8.5 | 33800 |  |  | 27400 | 81.07% | 2.64 | Both | 687.5 | 2.75 | HRCU-A-CB (Split System: Heat Pump with Remote Outdoor Unit-Air-Source) | N/A
212623149 | Central Heat Pump | COLEMAN | HMH72B341 | ASPEN |  | D(A,C,E)36B44+TDR | TM8E100B12MP11 | 33000 |  |  | 18 | 8.5 | 33800 |  |  | 27400 | 81.07% | 2.64 | Both | 687.5 | 2.75 | HRCU-A-CB (Split System: Heat Pump with Remote Outdoor Unit-Air-Source) | N/A
212624309 | Central Heat Pump | COLEMAN | HMH72B341 | ASPEN |  | D(A,C,E)42D34+TDR | TM8E100C16MP11 | 33000 |  |  | 18 | 8.5 | 34000 |  |  | 28400 | 83.53% | 2.76 | Both | 687.5 | 2.75 | HRCU-A-CB (Split System: Heat Pump with Remote Outdoor Unit-Air-Source) | N/A
212624254 | Central Heat Pump | COLEMAN | HMH72B341 | ASPEN |  | D(A,C,E)48C34+TDR | TM8E080C16MP11 | 33000 |  |  | 18 | 8.5 | 34000 |  |  | 28400 | 83.53% | 2.77 | Both | 687.5 | 2.75 | HRCU-A-CB (Split System: Heat Pump with Remote Outdoor Unit-Air-Source) | N/A
212624311 | Central Heat Pump | COLEMAN | HMH72B341 | ASPEN |  | D(A,C,E)48D34+TDR | TM8E100C16MP11 | 33000 |  |  | 18 | 8.5 | 34000 |  |  | 28400 | 83.53% | 2.76 | Both | 687.5 | 2.75 | HRCU-A-CB (Split System: Heat Pump with Remote Outdoor Unit-Air-Source) | N/A
212622467 | Central Heat Pump | COLEMAN | HMH72B341 | ASPEN |  | D(A,C,E)42D34+TDR | TM9E100C16MP12 | 33200 |  |  | 18 | 8.5 | 33600 |  |  | 27200 | 80.95% | 2.66 | Both | 691.6667 | 2.7667 | HRCU-A-CB (Split System: Heat Pump with Remote Outdoor Unit-Air-Source) | N/A
212622470 | Central Heat Pump | COLEMAN | HMH72B341 | ASPEN |  | D(A,C,E)48C34+TDR | TM9E100C16MP12 | 33200 |  |  | 18 | 8.5 | 33600 |  |  | 27200 | 80.95% | 2.66 | Both | 691.6667 | 2.7667 | HRCU-A-CB (Split System: Heat Pump with Remote Outdoor Unit-Air-Source) | N/A
212626397 | Central Heat Pump | COLEMAN | HMH72B341 | ASPEN |  | D(A,C,E)42D36+TDR | TM9E100C16MP12 | 33200 |  |  | 18 | 8.5 | 33600 |  |  | 27200 | 80.95% | 2.66 | Both | 691.6667 | 2.7667 | HRCU-A-CB (Split System: Heat Pump with Remote Outdoor Unit-Air-Source) | N/A
212626400 | Central Heat Pump | COLEMAN | HMH72B341 | ASPEN |  | D(A,C,E)48C36+TDR | TM9E100C16MP12 | 33200 |  |  | 18 | 8.5 | 33600 |  |  | 27200 | 80.95% | 2.66 | Both | 691.6667 | 2.7667 | HRCU-A-CB (Split System: Heat Pump with Remote Outdoor Unit-Air-Source) | N/A
212623161 | Central Heat Pump | COLEMAN | HMH72B341 | ASPEN |  | D(A,C,E)48C34+TDR | TM8E100B12MP11 | 33200 |  |  | 18 | 8.5 | 33800 |  |  | 27400 | 81.07% | 2.64 | Both | 691.6667 | 2.7667 | HRCU-A-CB (Split System: Heat Pump with Remote Outdoor Unit-Air-Source) | N/A
212624433 | Central Heat Pump | COLEMAN | HMH72B341 | ASPEN |  | D(A,C,E)48C34+TDR | TM8E120C16MP11 | 33200 |  |  | 18 | 8.5 | 34000 |  |  | 28800 | 84.71% | 2.79 | Both | 691.6667 | 2.7667 | HRCU-A-CB (Split System: Heat Pump with Remote Outdoor Unit-Air-Source) | N/A
212624432 | Central Heat Pump | COLEMAN | HMH72B341 | ASPEN |  | D(A,C,E)42D34+TDR | TM8E120C16MP11 | 33200 |  |  | 18 | 8.5 | 34000 |  |  | 28800 | 84.71% | 2.79 | Both | 691.6667 | 2.7667 | HRCU-A-CB (Split System: Heat Pump with Remote Outdoor Unit-Air-Source) | N/A
212624434 | Central Heat Pump | COLEMAN | HMH72B341 | ASPEN |  | D(A,C,E)48D34+TDR | TM8E120C16MP11 | 33200 |  |  | 18 | 8.5 | 34000 |  |  | 28800 | 84.71% | 2.79 | Both | 691.6667 | 2.7667 | HRCU-A-CB (Split System: Heat Pump with Remote Outdoor Unit-Air-Source) | N/A
212622132 | Central Heat Pump | COLEMAN | HMH72B341 | ASPEN |  | D(A,C,E)48C34+TDR | TM8Y080B12MP11 | 33400 |  |  | 18 | 8.5 | 33400 |  |  | 27400 | 82.04% | 2.65 | Both | 695.8333 | 2.7833 | HRCU-A-CB (Split System: Heat Pump with Remote Outdoor Unit-Air-Source) | N/A
212622129 | Central Heat Pump | COLEMAN | HMH72B341 | ASPEN |  | D(A,C,E)42D34+TDR | TM8Y080B12MP11 | 33400 |  |  | 18 | 8.5 | 33400 |  |  | 27400 | 82.04% | 2.65 | Both | 695.8333 | 2.7833 | HRCU-A-CB (Split System: Heat Pump with Remote Outdoor Unit-Air-Source) | N/A
212626086 | Central Heat Pump | COLEMAN | HMH72B341 | ASPEN |  | D(A,C,E)48D36+TDR | TM8Y080B12MP11 | 33600 |  |  | 18 | 8.5 | 33400 |  |  | 27400 | 82.04% | 2.65 | Both | 700 | 2.8 | HRCU-A-CB (Split System: Heat Pump with Remote Outdoor Unit-Air-Source) | N/A
212623163 | Central Heat Pump | COLEMAN | HMH72B341 | ASPEN |  | D(A,C,E)48D34+TDR | TM8E100B12MP11 | 33600 |  |  | 18 | 8.5 | 33800 |  |  | 27400 | 81.07% | 2.64 | Both | 700 | 2.8 | HRCU-A-CB (Split System: Heat Pump with Remote Outdoor Unit-Air-Source) | N/A
214437574 | Central Heat Pump | LUXAIRE | HMH72B341 | ASPEN |  | D(A,C,E)42D34+TDR | TM9Y100C16MP11 | 32800 |  |  | 18 | 8.5 | 34000 |  |  | 28400 | 83.53% | 2.74 | Both | 683.3333 | 2.7333 | HRCU-A-CB (Split System: Heat Pump with Remote Outdoor Unit-Air-Source) | N/A
213296211 | Central Heat Pump | YORK | HMH72B341 | ASPEN |  | C(A,C,D,E)48C24+TDR | TM8E100C16MP11 | 32200 |  |  | 18 | 8.5 | 34000 |  |  | 28400 | 83.53% | 2.75 | Both | 670.8333 | 2.6833 | HRCU-A-CB (Split System: Heat Pump with Remote Outdoor Unit-Air-Source) | N/A
213296212 | Central Heat Pump | YORK | HMH72B341 | ASPEN |  | C(A,C,D,E)48C26+TDR | TM8E100C16MP11 | 32200 |  |  | 18 | 8.5 | 34000 |  |  | 28400 | 83.53% | 2.75 | Both | 670.8333 | 2.6833 | HRCU-A-CB (Split System: Heat Pump with Remote Outdoor Unit-Air-Source) | N/A
213296217 | Central Heat Pump | YORK | HMH72B341 | ASPEN |  | C(A,C,D,E)48C24+TDR | TM8E120C16MP11 | 32400 |  |  | 18 | 8.5 | 34000 |  |  | 28800 | 84.71% | 2.78 | Both | 675 | 2.7 | HRCU-A-CB (Split System: Heat Pump with Remote Outdoor Unit-Air-Source) | N/A
213296218 | Central Heat Pump | YORK | HMH72B341 | ASPEN |  | C(A,C,D,E)48C26+TDR | TM8E120C16MP11 | 32400 |  |  | 18 | 8.5 | 34000 |  |  | 28800 | 84.71% | 2.78 | Both | 675 | 2.7 | HRCU-A-CB (Split System: Heat Pump with Remote Outdoor Unit-Air-Source) | N/A
214437580 | Central Heat Pump | YORK | HMH72B341 | ASPEN |  | D(A,C,E)42D34+TDR | TM9Y100C16MP11 | 32800 |  |  | 18 | 8.5 | 34000 |  |  | 28400 | 83.53% | 2.74 | Both | 683.3333 | 2.7333 | HRCU-A-CB (Split System: Heat Pump with Remote Outdoor Unit-Air-Source) | N/A
212624908 | Central Heat Pump | COLEMAN | HMH72B341 | ASPEN |  | C(A,C,D,E)36C34+TDR | TM8Y080C16MP11 | 32400 |  |  | 18.5 | 8.5 | 34000 |  |  | 27400 | 80.59% | 2.67 | Both | 675 | 2.7 | HRCU-A-CB (Split System: Heat Pump with Remote Outdoor Unit-Air-Source) | N/A
212624973 | Central Heat Pump | COLEMAN | HMH72B341 | ASPEN |  | C(A,C,D,E)36C34+TDR | TM8Y100C16MP11 | 32400 |  |  | 18.5 | 8.5 | 34000 |  |  | 27400 | 80.59% | 2.67 | Both | 675 | 2.7 | HRCU-A-CB (Split System: Heat Pump with Remote Outdoor Unit-Air-Source) | N/A
212624936 | Central Heat Pump | COLEMAN | HMH72B341 | ASPEN |  | D(A,C,E)42A44+TDR | TM8Y080C16MP11 | 32400 |  |  | 18.5 | 8.5 | 34000 |  |  | 27400 | 80.59% | 2.67 | Both | 675 | 2.7 | HRCU-A-CB (Split System: Heat Pump with Remote Outdoor Unit-Air-Source) | N/A
212624998 | Central Heat Pump | COLEMAN | HMH72B341 | ASPEN |  | D(A,C,E)36C34+TDR | TM8Y100C16MP11 | 32400 |  |  | 18.5 | 8.5 | 34000 |  |  | 27400 | 80.59% | 2.67 | Both | 675 | 2.7 | HRCU-A-CB (Split System: Heat Pump with Remote Outdoor Unit-Air-Source) | N/A
212625006 | Central Heat Pump | COLEMAN | HMH72B341 | ASPEN |  | D(A,C,E)42A44+TDR | TM8Y100C16MP11 | 32400 |  |  | 18.5 | 8.5 | 34000 |  |  | 27400 | 80.59% | 2.67 | Both | 675 | 2.7 | HRCU-A-CB (Split System: Heat Pump with Remote Outdoor Unit-Air-Source) | N/A
212625018 | Central Heat Pump | COLEMAN | HMH72B341 | ASPEN |  | D(A,C,E)48B34+TDR | TM8Y100C16MP11 | 32600 |  |  | 18.5 | 8.5 | 34000 |  |  | 27400 | 80.59% | 2.67 | Both | 679.1667 | 2.7167 | HRCU-A-CB (Split System: Heat Pump with Remote Outdoor Unit-Air-Source) | N/A
212624933 | Central Heat Pump | COLEMAN | HMH72B341 | ASPEN |  | D(A,C,E)36D34+TDR | TM8Y080C16MP11 | 32800 |  |  | 18.5 | 8.5 | 34000 |  |  | 27400 | 80.59% | 2.67 | Both | 683.3333 | 2.7333 | HRCU-A-CB (Split System: Heat Pump with Remote Outdoor Unit-Air-Source) | N/A
212624943 | Central Heat Pump | COLEMAN | HMH72B341 | ASPEN |  | D(A,C,E)42C34+TDR | TM8Y080C16MP11 | 32800 |  |  | 18.5 | 8.5 | 34000 |  |  | 27400 | 80.59% | 2.67 | Both | 683.3333 | 2.7333 | HRCU-A-CB (Split System: Heat Pump with Remote Outdoor Unit-Air-Source) | N/A
212625013 | Central Heat Pump | COLEMAN | HMH72B341 | ASPEN |  | D(A,C,E)42C34+TDR | TM8Y100C16MP11 | 32800 |  |  | 18.5 | 8.5 | 34000 |  |  | 27400 | 80.59% | 2.67 | Both | 683.3333 | 2.7333 | HRCU-A-CB (Split System: Heat Pump with Remote Outdoor Unit-Air-Source) | N/A
212624926 | Central Heat Pump | COLEMAN | HMH72B341 | ASPEN |  | D(A,C,E)36B44+TDR | TM8Y080C16MP11 | 33000 |  |  | 18.5 | 8.5 | 34000 |  |  | 27400 | 80.59% | 2.67 | Both | 687.5 | 2.75 | HRCU-A-CB (Split System: Heat Pump with Remote Outdoor Unit-Air-Source) | N/A
212624996 | Central Heat Pump | COLEMAN | HMH72B341 | ASPEN |  | D(A,C,E)36B44+TDR | TM8Y100C16MP11 | 33000 |  |  | 18.5 | 8.5 | 34000 |  |  | 27400 | 80.59% | 2.67 | Both | 687.5 | 2.75 | HRCU-A-CB (Split System: Heat Pump with Remote Outdoor Unit-Air-Source) | N/A
212625016 | Central Heat Pump | COLEMAN | HMH72B341 | ASPEN |  | D(A,C,E)42D34+TDR | TM8Y100C16MP11 | 33200 |  |  | 18.5 | 8.5 | 34000 |  |  | 27400 | 80.59% | 2.67 | Both | 691.6667 | 2.7667 | HRCU-A-CB (Split System: Heat Pump with Remote Outdoor Unit-Air-Source) | N/A
212624948 | Central Heat Pump | COLEMAN | HMH72B341 | ASPEN |  | D(A,C,E)42D34+TDR | TM8Y080C16MP11 | 33200 |  |  | 18.5 | 8.5 | 34000 |  |  | 27400 | 80.59% | 2.67 | Both | 691.6667 | 2.7667 | HRCU-A-CB (Split System: Heat Pump with Remote Outdoor Unit-Air-Source) | N/A
212625022 | Central Heat Pump | COLEMAN | HMH72B341 | ASPEN |  | D(A,C,E)48C34+TDR | TM8Y100C16MP11 | 33200 |  |  | 18.5 | 8.5 | 34000 |  |  | 27400 | 80.59% | 2.67 | Both | 691.6667 | 2.7667 | HRCU-A-CB (Split System: Heat Pump with Remote Outdoor Unit-Air-Source) | N/A
212625026 | Central Heat Pump | COLEMAN | HMH72B341 | ASPEN |  | D(A,C,E)48D34+TDR | TM8Y100C16MP11 | 33400 |  |  | 18.5 | 8.5 | 34000 |  |  | 27400 | 80.59% | 2.67 | Both | 695.8333 | 2.7833 | HRCU-A-CB (Split System: Heat Pump with Remote Outdoor Unit-Air-Source) | N/A
212624960 | Central Heat Pump | COLEMAN | HMH72B341 | ASPEN |  | D(A,C,E)48D34+TDR | TM8Y080C16MP11 | 33400 |  |  | 18.5 | 8.5 | 34000 |  |  | 27400 | 80.59% | 2.67 | Both | 695.8333 | 2.7833 | HRCU-A-CB (Split System: Heat Pump with Remote Outdoor Unit-Air-Source) | N/A
213203951 | Central Heat Pump | TEMPSTAR | DLCURAH18ABK | ASPEN |  | D(A,C,E)24B44+TDR | *92ESN0401410A* | 17000 |  |  | 15.3 | 8.5 | 18400 |  |  | 13800 | 75% | 2.28 | Both | 354.1667 | 1.4167 | HRCU-A-CB (Split System: Heat Pump with Remote Outdoor Unit-Air-Source) | N/A
213203981 | Central Heat Pump | TEMPSTAR | DLCURAH18ABK | ASPEN |  | D(A,C,E)30B34+TDR | *95ESN0401410A* | 17000 |  |  | 15.8 | 8.5 | 18200 |  |  | 15400 | 84.62% | 2.3 | Both | 354.1667 | 1.4167 | HRCU-A-CB (Split System: Heat Pump with Remote Outdoor Unit-Air-Source) | N/A
213204389 | Central Heat Pump | TEMPSTAR | DLCURAH24ABK | ASPEN |  | D(A,C,E)36B34+TDR | *80ES(N,L)0451412A* | 23800 |  |  | 16.4 | 8.5 | 26000 |  |  | 26000 | 100% | 2.76 | Both | 495.8333 | 1.9833 | HRCU-A-CB (Split System: Heat Pump with Remote Outdoor Unit-Air-Source) | N/A
213204963 | Central Heat Pump | TEMPSTAR | DLCURAH24ABK | ASPEN |  | D(A,C,E)36C34+TDR | *95ESN0601714A* | 23800 |  |  | 16.5 | 8.5 | 26000 |  |  | 20200 | 77.69% | 2.96 | Both | 495.8333 | 1.9833 | HRCU-A-CB (Split System: Heat Pump with Remote Outdoor Unit-Air-Source) | N/A
213204438 | Central Heat Pump | TEMPSTAR | DLCURAH24ABK | ASPEN |  | D(A,C,E)36C34+TDR | *80ES(N,L)0701716A* | 23800 |  |  | 16.5 | 8.5 | 26000 |  |  | 25600 | 98.46% | 2.54 | Both | 495.8333 | 1.9833 | HRCU-A-CB (Split System: Heat Pump with Remote Outdoor Unit-Air-Source) | N/A
213204822 | Central Heat Pump | TEMPSTAR | DLCURAH24ABK | ASPEN |  | D(A,C,E)36C34+TDR | *80ES(N,L)1102120A* | 23800 |  |  | 16.5 | 8.5 | 26200 |  |  | 20200 | 77.1% | 2.99 | Both | 495.8333 | 1.9833 | HRCU-A-CB (Split System: Heat Pump with Remote Outdoor Unit-Air-Source) | N/A
213205070 | Central Heat Pump | TEMPSTAR | DLCURAH24ABK | ASPEN |  | D(A,C,E)36B34+TDR | *96VTN1002120A* | 22800 |  |  | 16.9 | 8.5 | 25200 |  |  | 19900 | 78.97% | 2.96 | Both | 475 | 1.9 | HRCU-A-CB (Split System: Heat Pump with Remote Outdoor Unit-Air-Source) | N/A
213205045 | Central Heat Pump | TEMPSTAR | DLCURAH24ABK | ASPEN |  | D(A,C,E)36B34+TDR | *96VTN0801716A* | 23000 |  |  | 16.9 | 8.5 | 25600 |  |  | 19900 | 77.73% | 2.98 | Both | 479.1667 | 1.9167 | HRCU-A-CB (Split System: Heat Pump with Remote Outdoor Unit-Air-Source) | N/A
213205072 | Central Heat Pump | TEMPSTAR | DLCURAH24ABK | ASPEN |  | D(A,C,E)36C34+TDR | *96VTN1002120A* | 23000 |  |  | 17 | 8.5 | 25200 |  |  | 19900 | 78.97% | 2.96 | Both | 479.1667 | 1.9167 | HRCU-A-CB (Split System: Heat Pump with Remote Outdoor Unit-Air-Source) | N/A
213205048 | Central Heat Pump | TEMPSTAR | DLCURAH24ABK | ASPEN |  | D(A,C,E)36C34+TDR | *96VTN0801716A* | 23400 |  |  | 17 | 8.5 | 25600 |  |  | 19900 | 77.73% | 2.98 | Both | 487.5 | 1.95 | HRCU-A-CB (Split System: Heat Pump with Remote Outdoor Unit-Air-Source) | N/A
213204810 | Central Heat Pump | TEMPSTAR | DLCURAH24ABK | ASPEN |  | D(A,C,E)36C34+TDR | *80ES(N,L)0902120A* | 23800 |  |  | 17 | 8.5 | 25800 |  |  | 20000 | 77.52% | 2.98 | Both | 495.8333 | 1.9833 | HRCU-A-CB (Split System: Heat Pump with Remote Outdoor Unit-Air-Source) | N/A
213204904 | Central Heat Pump | TEMPSTAR | DLCURAH24ABK | ASPEN |  | D(A,C,E)36C34+TDR | *92ESN1002120A* | 23800 |  |  | 17 | 8.5 | 26000 |  |  | 20200 | 77.69% | 3 | Both | 495.8333 | 1.9833 | HRCU-A-CB (Split System: Heat Pump with Remote Outdoor Unit-Air-Source) | N/A
213204893 | Central Heat Pump | TEMPSTAR | DLCURAH24ABK | ASPEN |  | D(A,C,E)36C34+TDR | *92ESN0802120A* | 23800 |  |  | 17 | 8.5 | 26000 |  |  | 20200 | 77.69% | 3.03 | Both | 495.8333 | 1.9833 | HRCU-A-CB (Split System: Heat Pump with Remote Outdoor Unit-Air-Source) | N/A
213204879 | Central Heat Pump | TEMPSTAR | DLCURAH24ABK | ASPEN |  | D(A,C,E)36B34+TDR | *92ESN0801716A* | 23600 |  |  | 17.5 | 8.5 | 25600 |  |  | 20000 | 78.12% | 3 | Both | 491.6667 | 1.9667 | HRCU-A-CB (Split System: Heat Pump with Remote Outdoor Unit-Air-Source) | N/A
213204392 | Central Heat Pump | TEMPSTAR | DLCURAH24ABK | ASPEN |  | D(A,C,E)36C34+TDR | *80ES(N,L)0451412A* | 23800 |  |  | 16.5 | 8.5 | 26000 |  |  | 24800 | 95.38% | 2.54 | Both | 495.8333 | 1.9833 | HRCU-A-CB (Split System: Heat Pump with Remote Outdoor Unit-Air-Source) | N/A
213204387 | Central Heat Pump | TEMPSTAR | DLCURAH24ABK | ASPEN |  | D(A,C,E)30C44+TDR | *80ES(N,L)0451412A* | 23800 |  |  | 16.5 | 8.5 | 26000 |  |  | 26000 | 100% | 2.76 | Both | 495.8333 | 1.9833 | HRCU-A-CB (Split System: Heat Pump with Remote Outdoor Unit-Air-Source) | N/A
213204817 | Central Heat Pump | TEMPSTAR | DLCURAH24ABK | ASPEN |  | D(A,C,E)30C44+TDR | *80ES(N,L)1102120A* | 23800 |  |  | 16.5 | 8.5 | 26200 |  |  | 20200 | 77.1% | 2.99 | Both | 495.8333 | 1.9833 | HRCU-A-CB (Split System: Heat Pump with Remote Outdoor Unit-Air-Source) | N/A
213204458 | Central Heat Pump | TEMPSTAR | DLCURAH24ABK | ASPEN |  | D(A,C,E)30C44+TDR | *80ES(N,L)0901714A* | 23800 |  |  | 17 | 8.5 | 25800 |  |  | 26000 | 100.8% | 2.76 | Both | 495.8333 | 1.9833 | HRCU-A-CB (Split System: Heat Pump with Remote Outdoor Unit-Air-Source) | N/A
213204805 | Central Heat Pump | TEMPSTAR | DLCURAH24ABK | ASPEN |  | D(A,C,E)30C44+TDR | *80ES(N,L)0902120A* | 23800 |  |  | 17 | 8.5 | 25800 |  |  | 20000 | 77.52% | 2.98 | Both | 495.8333 | 1.9833 | HRCU-A-CB (Split System: Heat Pump with Remote Outdoor Unit-Air-Source) | N/A
213204900 | Central Heat Pump | TEMPSTAR | DLCURAH24ABK | ASPEN |  | D(A,C,E)30C44+TDR | *92ESN1002120A* | 23800 |  |  | 17 | 8.5 | 26000 |  |  | 20200 | 77.69% | 3 | Both | 495.8333 | 1.9833 | HRCU-A-CB (Split System: Heat Pump with Remote Outdoor Unit-Air-Source) | N/A
213204876 | Central Heat Pump | TEMPSTAR | DLCURAH24ABK | ASPEN |  | D(A,C,E)30C44+TDR | *92ESN0801716A* | 23800 |  |  | 17.5 | 8.5 | 25600 |  |  | 20000 | 78.12% | 3 | Both | 495.8333 | 1.9833 | HRCU-A-CB (Split System: Heat Pump with Remote Outdoor Unit-Air-Source) | N/A
213204000 | Central Heat Pump | TEMPSTAR | DLCURAH18ABK | ASPEN |  | D(A,C,E)30B34+TDR | *96VTN0401712A* | 17600 |  |  | 15.5 | 8.5 | 18500 |  |  | 13700 | 74.05% | 2.27 | Both | 366.6667 | 1.4667 | HRCU-A-CB (Split System: Heat Pump with Remote Outdoor Unit-Air-Source) | N/A
213205653 | Central Heat Pump | TEMPSTAR | DLCURAH36ABK | ASPEN |  | D(A,C,E)36B34+TDR | *95ESN1002122A* | 35400 |  |  | 15.5 | 8.5 | 39500 |  |  | 31600 | 80% | 2.71 | Both | 737.5 | 2.95 | HRCU-A-CB (Split System: Heat Pump with Remote Outdoor Unit-Air-Source) | N/A
213205611 | Central Heat Pump | TEMPSTAR | DLCURAH36ABK | ASPEN |  | D(A,C,E)36B34+TDR | *92ESN1002122A* | 35400 |  |  | 15.5 | 8.5 | 39500 |  |  | 31600 | 80% | 2.71 | Both | 737.5 | 2.95 | HRCU-A-CB (Split System: Heat Pump with Remote Outdoor Unit-Air-Source) | N/A
213204977 | Central Heat Pump | TEMPSTAR | DLCURAH24ABK | ASPEN |  | D(A,C,E)24B44+TDR | *95ESN0802120A* | 23800 |  |  | 16.5 | 8.5 | 26600 |  |  | 20400 | 76.69% | 2.89 | Both | 495.8333 | 1.9833 | HRCU-A-CB (Split System: Heat Pump with Remote Outdoor Unit-Air-Source) | N/A
213204981 | Central Heat Pump | TEMPSTAR | DLCURAH24ABK | ASPEN |  | D(A,C,E)30C44+TDR | *95ESN0802120A* | 23800 |  |  | 16.5 | 8.5 | 26600 |  |  | 20400 | 76.69% | 2.89 | Both | 495.8333 | 1.9833 | HRCU-A-CB (Split System: Heat Pump with Remote Outdoor Unit-Air-Source) | N/A
213204984 | Central Heat Pump | TEMPSTAR | DLCURAH24ABK | ASPEN |  | D(A,C,E)36B34+TDR | *95ESN0802120A* | 23800 |  |  | 16.5 | 8.5 | 26600 |  |  | 20400 | 76.69% | 2.89 | Both | 495.8333 | 1.9833 | HRCU-A-CB (Split System: Heat Pump with Remote Outdoor Unit-Air-Source) | N/A
213204986 | Central Heat Pump | TEMPSTAR | DLCURAH24ABK | ASPEN |  | D(A,C,E)36C34+TDR | *95ESN0802120A* | 23800 |  |  | 16.5 | 8.5 | 26600 |  |  | 20400 | 76.69% | 2.89 | Both | 495.8333 | 1.9833 | HRCU-A-CB (Split System: Heat Pump with Remote Outdoor Unit-Air-Source) | N/A
213203960 | Central Heat Pump | TEMPSTAR | DLCURAH18ABK | ASPEN |  | D(A,C,E)24B44+TDR | *92ESN0601412A* | 17300 |  |  | 16.3 | 8.5 | 18500 |  |  | 13900 | 75.14% | 2.26 | Both | 360.4167 | 1.4417 | HRCU-A-CB (Split System: Heat Pump with Remote Outdoor Unit-Air-Source) | N/A
213203974 | Central Heat Pump | TEMPSTAR | DLCURAH18ABK | ASPEN |  | D(A,C,E)24B44+TDR | *95ESN0261410A* | 17400 |  |  | 15.9 | 8.5 | 18600 |  |  | 14200 | 76.34% | 2.24 | Both | 362.5 | 1.45 | HRCU-A-CB (Split System: Heat Pump with Remote Outdoor Unit-Air-Source) | N/A
213203977 | Central Heat Pump | TEMPSTAR | DLCURAH18ABK | ASPEN |  | D(A,C,E)30B34+TDR | *95ESN0261410A* | 17400 |  |  | 15.9 | 8.5 | 18600 |  |  | 13900 | 74.73% | 2.26 | Both | 362.5 | 1.45 | HRCU-A-CB (Split System: Heat Pump with Remote Outdoor Unit-Air-Source) | N/A
213203970 | Central Heat Pump | TEMPSTAR | DLCURAH18ABK | ASPEN |  | D(A,C,E)24B44+TDR | *92ESN0801716A* | 18000 |  |  | 16 | 8.5 | 19500 |  |  | 13700 | 70.26% | 2.29 | Both | 375 | 1.5 | HRCU-A-CB (Split System: Heat Pump with Remote Outdoor Unit-Air-Source) | N/A
213203946 | Central Heat Pump | TEMPSTAR | DLCURAH18ABK | ASPEN |  | D(A,C,E)24B44+TDR | *80ES(N,L)0701712A* | 17900 |  |  | 16.5 | 8.5 | 18700 |  |  | 13700 | 73.26% | 2.27 | Both | 372.9167 | 1.4917 | HRCU-A-CB (Split System: Heat Pump with Remote Outdoor Unit-Air-Source) | N/A
213203934 | Central Heat Pump | TEMPSTAR | DLCURAH18ABK | ASPEN |  | D(A,C,E)30B34+TDR | *80ES(N,L)0451412A* | 17900 |  |  | 16.5 | 8.5 | 18700 |  |  | 15300 | 81.82% | 2.35 | Both | 372.9167 | 1.4917 | HRCU-A-CB (Split System: Heat Pump with Remote Outdoor Unit-Air-Source) | N/A
214660181 | Central Heat Pump | ECOER | EODA18H-4860BAA | ASPEN |  | D(A,C,E)48C34+TDR | MGH96M080C4A | 44000 |  |  | 17 | 8.5 | 45000 |  |  | 32000 | 71.11% | 1.9 | Both | 916.6667 | 3.6667 | HRCU-A-CB (Split System: Heat Pump with Remote Outdoor Unit-Air-Source) | N/A
214660180 | Central Heat Pump | ECOER | EODA18H-4860BAA | ASPEN |  | D(A,C,E)48C34+TDR | MGH96M100C5A | 45000 |  |  | 17.5 | 8.5 | 46000 |  |  | 32400 | 70.43% | 1.95 | Both | 937.5 | 3.75 | HRCU-A-CB (Split System: Heat Pump with Remote Outdoor Unit-Air-Source) | N/A
214660176 | Central Heat Pump | ECOER | EODA18H-2436BAA | ASPEN |  | D(A,C,E)36C34+TDR | MGH96M060B3A | 32000 |  |  | 17 | 8.8 | 34600 |  |  | 24400 | 70.52% | 1.95 | Both | 666.6667 | 2.6667 | HRCU-A-CB (Split System: Heat Pump with Remote Outdoor Unit-Air-Source) | N/A
214660175 | Central Heat Pump | ECOER | EODA18H-2436BAA | ASPEN |  | D(A,C,E)36C34+TDR | MGH96M080B3A | 32000 |  |  | 17 | 8.8 | 34600 |  |  | 24400 | 70.52% | 1.95 | Both | 666.6667 | 2.6667 | HRCU-A-CB (Split System: Heat Pump with Remote Outdoor Unit-Air-Source) | N/A
214056982 | Central Heat Pump | GREE | FLEXX36HP230V1AO | ASPEN |  | L(E,G)M36B4 |  | 32800 |  |  | 16 | 8.9 | 35000 |  |  | 28000 | 80% | 1.8 | Both | 683.3333 | 2.7333 | HRCU-A-CB (Split System: Heat Pump with Remote Outdoor Unit-Air-Source) | N/A
214056983 | Central Heat Pump | GREE | FLEXX36HP230V1AO | ASPEN |  | L(E,G)M36C4 |  | 33200 |  |  | 16 | 9 | 35000 |  |  | 28000 | 80% | 1.8 | Both | 691.6667 | 2.7667 | HRCU-A-CB (Split System: Heat Pump with Remote Outdoor Unit-Air-Source) | N/A
214660171 | Central Heat Pump | ECOER | EODA18H-4860BAA | ASPEN |  | AFM594+TDR |  | 52500 |  |  | 17.5 | 9 | 55000 |  |  | 38500 | 70% | 1.9 | Both | 1093.75 | 4.375 | HRCU-A-CB (Split System: Heat Pump with Remote Outdoor Unit-Air-Source) | N/A
214056988 | Central Heat Pump | GREE | FLEXX60HP230V1AO | ASPEN |  | L(E,G)M60I4 |  | 54000 |  |  | 15.8 | 9 | 54000 |  |  | 41000 | 75.93% | 1.8 | Both | 1125 | 4.5 | HRCU-A-CB (Split System: Heat Pump with Remote Outdoor Unit-Air-Source) | N/A
214056989 | Central Heat Pump | GREE | FLEXX60HP230V1AO | ASPEN |  | L(E,G)M60J4 |  | 54000 |  |  | 15.8 | 9 | 54000 |  |  | 41000 | 75.93% | 1.8 | Both | 1125 | 4.5 | HRCU-A-CB (Split System: Heat Pump with Remote Outdoor Unit-Air-Source) | N/A
214056985 | Central Heat Pump | GREE | FLEXX60HP230V1AO | ASPEN |  | L(E,G)M48J4 |  | 48000 |  |  | 17 | 9 | 48000 |  |  | 39000 | 81.25% | 1.8 | Both | 1000 | 4 | HRCU-A-CB (Split System: Heat Pump with Remote Outdoor Unit-Air-Source) | N/A
214660188 | Central Heat Pump | ECOER | EODA18H-2436BAA | ASPEN |  | AFM354+TDR |  | 34000 |  |  | 18.5 | 9.1 | 35000 |  |  | 24600 | 70.29% | 2 | Both | 708.3333 | 2.8333 | HRCU-A-CB (Split System: Heat Pump with Remote Outdoor Unit-Air-Source) | N/A
214660196 | Central Heat Pump | ECOER | EODA18H-2436BAA | ECOER |  | EBCT4248CAA | MGH96M080C4A | 33000 |  |  | 18 | 8.8 | 34600 |  |  | 24400 | 70.52% | 1.95 | Both | 687.5 | 2.75 | HRCU-A-CB (Split System: Heat Pump with Remote Outdoor Unit-Air-Source) | N/A
214660195 | Central Heat Pump | ECOER | EODA18H-2436BAA | ECOER |  | EBCT3036BAA | MGH96M060B3A | 32000 |  |  | 17 | 8.8 | 34600 |  |  | 24400 | 70.52% | 1.95 | Both | 666.6667 | 2.6667 | HRCU-A-CB (Split System: Heat Pump with Remote Outdoor Unit-Air-Source) | N/A
214848913 | Central Heat Pump | YORK | HH824E2S11 | ADP |  | H,YG8J*36+TXV | Y91E060A10SMPS1 | 22600 |  |  | 17 | 8.45 | 21400 |  |  | 17200 | 80.37% | 1.98 | Both | 470.8333 | 1.8833 | HRCU-A-CB (Split System: Heat Pump with Remote Outdoor Unit-Air-Source) | N/A
214848911 | Central Heat Pump | YORK | HH824E2S11 | ADP |  | H,YG8J*36+TXV | Y91E026A08SMPS1 | 22600 |  |  | 17 | 8.45 | 21400 |  |  | 16900 | 78.97% | 1.98 | Both | 470.8333 | 1.8833 | HRCU-A-CB (Split System: Heat Pump with Remote Outdoor Unit-Air-Source) | N/A
214848991 | Central Heat Pump | YORK | HH860E2S11 | ADP |  | H,YG84*60+TXV-BLEED | TM9V100C16MP12 | 43500 |  |  | 18 | 8.5 | 42000 |  |  | 32800 | 78.1% | 2 | Both | 906.25 | 3.625 | HRCU-A-CB (Split System: Heat Pump with Remote Outdoor Unit-Air-Source) | N/A
214848981 | Central Heat Pump | YORK | HH860E2S11 | ADP |  | H,YG84*60+TXV-BLEED | TM8V080C16MP12 | 43500 |  |  | 18 | 8.5 | 42000 |  |  | 32800 | 78.1% | 2 | Both | 906.25 | 3.625 | HRCU-A-CB (Split System: Heat Pump with Remote Outdoor Unit-Air-Source) | N/A
214848937 | Central Heat Pump | YORK | HH860E2S11 | ADP |  | H,YG48*60+TXV | TM9Y120D20MP11 | 44000 |  |  | 18 | 8.5 | 42000 |  |  | 33000 | 78.57% | 2 | Both | 916.6667 | 3.6667 | HRCU-A-CB (Split System: Heat Pump with Remote Outdoor Unit-Air-Source) | N/A
214848938 | Central Heat Pump | YORK | HH860E2S11 | ADP |  | H,YG48*60+TXV | Y91E080C16SMPS1 | 45000 |  |  | 18 | 8.5 | 45000 |  |  | 33400 | 74.22% | 2 | Both | 937.5 | 3.75 | HRCU-A-CB (Split System: Heat Pump with Remote Outdoor Unit-Air-Source) | N/A
216013806 | Central Heat Pump | YORK | HH860E2S11 | ADP |  | V,Y60H210P19*+TXV-BLEED | Y91E100C20SMPS1 | 45500 |  |  | 18 | 8.5 | 45000 |  |  | 33600 | 74.67% | 2 | Both | 947.9167 | 3.7917 | HRCU-A-CB (Split System: Heat Pump with Remote Outdoor Unit-Air-Source) | N/A
216013808 | Central Heat Pump | YORK | HH860E2S11 | ADP |  | H,YG88*60+TXV-BLEED | Y91E100C20SMPS1 | 45500 |  |  | 18 | 8.5 | 45000 |  |  | 33600 | 74.67% | 2 | Both | 947.9167 | 3.7917 | HRCU-A-CB (Split System: Heat Pump with Remote Outdoor Unit-Air-Source) | N/A
214849007 | Central Heat Pump | YORK | HH860E2S11 | ADP |  | H,YG84*60+TXV-BLEED | Y91E100C16SMPS1 | 45500 |  |  | 18 | 8.5 | 45000 |  |  | 33800 | 75.11% | 2 | Both | 947.9167 | 3.7917 | HRCU-A-CB (Split System: Heat Pump with Remote Outdoor Unit-Air-Source) | N/A
214848940 | Central Heat Pump | YORK | HH860E2S11 | ADP |  | H,YG48*60+TXV | Y91E100C16SMPS1 | 45500 |  |  | 18 | 8.5 | 45000 |  |  | 33800 | 75.11% | 2 | Both | 947.9167 | 3.7917 | HRCU-A-CB (Split System: Heat Pump with Remote Outdoor Unit-Air-Source) | N/A
214848942 | Central Heat Pump | YORK | HH860E2S11 | ADP |  | H,YG48*60+TXV | Y91E120D20SMPS1 | 46500 |  |  | 18 | 8.5 | 45000 |  |  | 33800 | 75.11% | 2 | Both | 968.75 | 3.875 | HRCU-A-CB (Split System: Heat Pump with Remote Outdoor Unit-Air-Source) | N/A
214849009 | Central Heat Pump | YORK | HH860E2S11 | ADP |  | H,YG84*60+TXV-BLEED | Y91E120D20SMPS1 | 53500 |  |  | 18 | 8.5 | 51500 |  |  | 38500 | 74.76% | 2 | Both | 1114.5833 | 4.4583 | HRCU-A-CB (Split System: Heat Pump with Remote Outdoor Unit-Air-Source) | N/A
214849001 | Central Heat Pump | YORK | HH860E2S11 | ADP |  | H,YG84*60+TXV-BLEED | Y81E100C20SMPS1 | 53000 |  |  | 19 | 8.5 | 51500 |  |  | 38000 | 73.79% | 2 | Both | 1104.1667 | 4.4167 | HRCU-A-CB (Split System: Heat Pump with Remote Outdoor Unit-Air-Source) | N/A
214849004 | Central Heat Pump | YORK | HH860E2S11 | ADP |  | H,YG84*60+TXV-BLEED | Y81E130D20SMPS1 | 54000 |  |  | 19 | 8.5 | 52500 |  |  | 39000 | 74.29% | 2 | Both | 1125 | 4.5 | HRCU-A-CB (Split System: Heat Pump with Remote Outdoor Unit-Air-Source) | N/A
214848977 | Central Heat Pump | YORK | HH824E2S11 | ADP |  | H,YG35*36+TXV-BLEED | Y91E040A10SMPS1 | 23000 |  |  | 17 | 8.5 | 21400 |  |  | 17400 | 81.31% | 2 | Both | 479.1667 | 1.9167 | HRCU-A-CB (Split System: Heat Pump with Remote Outdoor Unit-Air-Source) | N/A
214848978 | Central Heat Pump | YORK | HH824E2S11 | ADP |  | H,YG35*36+TXV-BLEED | Y91E060A10SMPS1 | 23000 |  |  | 17 | 8.5 | 21400 |  |  | 17200 | 80.37% | 2 | Both | 479.1667 | 1.9167 | HRCU-A-CB (Split System: Heat Pump with Remote Outdoor Unit-Air-Source) | N/A
214849000 | Central Heat Pump | YORK | HH860E2S11 | ADP |  | H,YG84*60+TXV-BLEED | Y81E100C16SMPS1 | 44000 |  |  | 18 | 8.5 | 42000 |  |  | 32800 | 78.1% | 2 | Both | 916.6667 | 3.6667 | HRCU-A-CB (Split System: Heat Pump with Remote Outdoor Unit-Air-Source) | N/A
214848998 | Central Heat Pump | YORK | HH860E2S11 | ADP |  | H,YG84*60+TXV-BLEED | Y81E080C16SMPS1 | 44500 |  |  | 18 | 8.5 | 42500 |  |  | 33000 | 77.65% | 2 | Both | 927.0833 | 3.7083 | HRCU-A-CB (Split System: Heat Pump with Remote Outdoor Unit-Air-Source) | N/A
214849006 | Central Heat Pump | YORK | HH860E2S11 | ADP |  | H,YG84*60+TXV-BLEED | Y91E080C20SMPS1 | 44500 |  |  | 18 | 8.5 | 44500 |  |  | 33000 | 74.16% | 2 | Both | 927.0833 | 3.7083 | HRCU-A-CB (Split System: Heat Pump with Remote Outdoor Unit-Air-Source) | N/A
214848909 | Central Heat Pump | YORK | HH824E2S11 | ADP |  | H,YG8J*36+TXV | TM9Y060B12MP11 | 23000 |  |  | 17 | 9 | 21400 |  |  | 18000 | 84.11% | 2 | Both | 479.1667 | 1.9167 | HRCU-A-CB (Split System: Heat Pump with Remote Outdoor Unit-Air-Source) | N/A
214848968 | Central Heat Pump | YORK | HH824E2S11 | ADP |  | H,YG35*36+TXV-BLEED | TM9Y060B12MP11 | 23000 |  |  | 17 | 9 | 21400 |  |  | 18000 | 84.11% | 2 | Both | 479.1667 | 1.9167 | HRCU-A-CB (Split System: Heat Pump with Remote Outdoor Unit-Air-Source) | N/A
214848907 | Central Heat Pump | YORK | HH824E2S11 | ADP |  | H,YG8J*36+TXV | TM9E080B12MP12 | 23000 |  |  | 17 | 9 | 21400 |  |  | 18300 | 85.51% | 2 | Both | 479.1667 | 1.9167 | HRCU-A-CB (Split System: Heat Pump with Remote Outdoor Unit-Air-Source) | N/A
214848914 | Central Heat Pump | YORK | HH824E2S11 | ADP |  | H,YG8J*36+TXV | Y91E060B12SMPS1 | 23000 |  |  | 17 | 9 | 21400 |  |  | 18200 | 85.05% | 2 | Both | 479.1667 | 1.9167 | HRCU-A-CB (Split System: Heat Pump with Remote Outdoor Unit-Air-Source) | N/A
216013772 | Central Heat Pump | YORK | HH824E2S11 | ADP |  | V,Y36H175P13*+TXV-BLEED | Y91E060B12SMPS1 | 23000 |  |  | 17 | 9 | 21400 |  |  | 18200 | 85.05% | 2 | Both | 479.1667 | 1.9167 | HRCU-A-CB (Split System: Heat Pump with Remote Outdoor Unit-Air-Source) | N/A
214848963 | Central Heat Pump | YORK | HH824E2S11 | ADP |  | H,YG35*36+TXV-BLEED | TM9E080B12MP12 | 23000 |  |  | 18 | 9 | 21400 |  |  | 17600 | 82.24% | 2 | Both | 479.1667 | 1.9167 | HRCU-A-CB (Split System: Heat Pump with Remote Outdoor Unit-Air-Source) | N/A
214848971 | Central Heat Pump | YORK | HH824E2S11 | ADP |  | H,YG35*36+TXV-BLEED | Y81E060A12SMPS1 | 23000 |  |  | 17 | 9 | 21000 |  |  | 16900 | 80.48% | 2 | Both | 479.1667 | 1.9167 | HRCU-A-CB (Split System: Heat Pump with Remote Outdoor Unit-Air-Source) | N/A
216013781 | Central Heat Pump | YORK | HH824E2S11 | ADP |  | H,YG8J*36+TXV-BLEED | Y91E080B12SMPS1 | 23000 |  |  | 17 | 9 | 21400 |  |  | 17700 | 82.71% | 2 | Both | 479.1667 | 1.9167 | HRCU-A-CB (Split System: Heat Pump with Remote Outdoor Unit-Air-Source) | N/A
216013779 | Central Heat Pump | YORK | HH824E2S11 | ADP |  | V,Y36H175P13*+TXV-BLEED | Y91E080B12SMPS1 | 23000 |  |  | 17 | 9 | 21400 |  |  | 17700 | 82.71% | 2 | Both | 479.1667 | 1.9167 | HRCU-A-CB (Split System: Heat Pump with Remote Outdoor Unit-Air-Source) | N/A
214848974 | Central Heat Pump | YORK | HH824E2S11 | ADP |  | H,YG35*36+TXV-BLEED | Y82E060A12LMPS1 | 23000 |  |  | 18 | 9 | 21400 |  |  | 17300 | 80.84% | 2 | Both | 479.1667 | 1.9167 | HRCU-A-CB (Split System: Heat Pump with Remote Outdoor Unit-Air-Source) | N/A
214848980 | Central Heat Pump | YORK | HH824E2S11 | ADP |  | H,YG35*36+TXV-BLEED | Y91E080B12SMPS1 | 23000 |  |  | 18 | 9 | 21400 |  |  | 17400 | 81.31% | 2 | Both | 479.1667 | 1.9167 | HRCU-A-CB (Split System: Heat Pump with Remote Outdoor Unit-Air-Source) | N/A
214848970 | Central Heat Pump | YORK | HH824E2S11 | ADP |  | H,YG35*36+TXV-BLEED | Y81E040A12SMPS1 | 23000 |  |  | 18 | 9.5 | 21400 |  |  | 17700 | 82.71% | 2 | Both | 479.1667 | 1.9167 | HRCU-A-CB (Split System: Heat Pump with Remote Outdoor Unit-Air-Source) | N/A
214848975 | Central Heat Pump | YORK | HH824E2S11 | ADP |  | H,YG35*36+TXV-BLEED | Y82E080B12LMPS1 | 23000 |  |  | 19 | 9.5 | 21400 |  |  | 17500 | 81.78% | 2 | Both | 479.1667 | 1.9167 | HRCU-A-CB (Split System: Heat Pump with Remote Outdoor Unit-Air-Source) | N/A
214848972 | Central Heat Pump | YORK | HH824E2S11 | ADP |  | H,YG35*36+TXV-BLEED | Y81E080B12SMPS1 | 23000 |  |  | 19 | 9.5 | 21400 |  |  | 17500 | 81.78% | 2 | Both | 479.1667 | 1.9167 | HRCU-A-CB (Split System: Heat Pump with Remote Outdoor Unit-Air-Source) | N/A
214848928 | Central Heat Pump | YORK | HH836E2S11 | ADP |  | H,YG36*36+TXV | Y91E100C16SMPS1 | 35000 |  |  | 18 | 8.1 | 31000 |  |  | 24200 | 78.06% | 2 | Both | 729.1667 | 2.9167 | HRCU-A-CB (Split System: Heat Pump with Remote Outdoor Unit-Air-Source) | N/A
216012147 | Central Heat Pump | BOSCH | BOVA-24RXB-M15S | ADP |  | CE2403C*+TXV |  | 22800 |  |  | 17 | 8.2 | 22400 |  |  | 16800 | 75% | 1.78 | Both | 475 | 1.9 | HRCU-A-CB (Split System: Heat Pump with Remote Outdoor Unit-Air-Source) | N/A
214848908 | Central Heat Pump | YORK | HH824E2S11 | ADP |  | H,YG8J*36+TXV | TM9Y040A10MP11 | 22600 |  |  | 16 | 8.45 | 21000 |  |  | 16900 | 80.48% | 1.98 | Both | 470.8333 | 1.8833 | HRCU-A-CB (Split System: Heat Pump with Remote Outdoor Unit-Air-Source) | N/A
214848925 | Central Heat Pump | YORK | HH836E2S11 | ADP |  | H,YG36*36+TXV | TM9Y100C20MP11 | 33800 |  |  | 17 | 8.5 | 30800 |  |  | 25600 | 83.12% | 2 | Both | 704.1667 | 2.8167 | HRCU-A-CB (Split System: Heat Pump with Remote Outdoor Unit-Air-Source) | N/A
214848918 | Central Heat Pump | YORK | HH836E2S11 | ADP |  | H,YG36*36+TXV | TM9E080C20MP12 | 33800 |  |  | 17 | 8.5 | 30400 |  |  | 25400 | 83.55% | 2 | Both | 704.1667 | 2.8167 | HRCU-A-CB (Split System: Heat Pump with Remote Outdoor Unit-Air-Source) | N/A
214848934 | Central Heat Pump | YORK | HH860E2S11 | ADP |  | H,YG48*60+TXV | TM9Y080C16MP11 | 44000 |  |  | 17 | 8.5 | 42500 |  |  | 33400 | 78.59% | 2 | Both | 916.6667 | 3.6667 | HRCU-A-CB (Split System: Heat Pump with Remote Outdoor Unit-Air-Source) | N/A
214848935 | Central Heat Pump | YORK | HH860E2S11 | ADP |  | H,YG48*60+TXV | TM9Y100C16MP11 | 44000 |  |  | 17 | 8.5 | 42500 |  |  | 33400 | 78.59% | 2 | Both | 916.6667 | 3.6667 | HRCU-A-CB (Split System: Heat Pump with Remote Outdoor Unit-Air-Source) | N/A
214848994 | Central Heat Pump | YORK | HH860E2S11 | ADP |  | H,YG84*60+TXV-BLEED | TM9Y080C16MP11 | 44000 |  |  | 17 | 8.5 | 42500 |  |  | 33400 | 78.59% | 2 | Both | 916.6667 | 3.6667 | HRCU-A-CB (Split System: Heat Pump with Remote Outdoor Unit-Air-Source) | N/A
214848995 | Central Heat Pump | YORK | HH860E2S11 | ADP |  | H,YG84*60+TXV-BLEED | TM9Y100C16MP11 | 44000 |  |  | 17 | 8.5 | 42500 |  |  | 33400 | 78.59% | 2 | Both | 916.6667 | 3.6667 | HRCU-A-CB (Split System: Heat Pump with Remote Outdoor Unit-Air-Source) | N/A
214848936 | Central Heat Pump | YORK | HH860E2S11 | ADP |  | H,YG48*60+TXV | TM9Y100C20MP11 | 52500 |  |  | 17 | 8.5 | 52500 |  |  | 39000 | 74.29% | 2 | Both | 1093.75 | 4.375 | HRCU-A-CB (Split System: Heat Pump with Remote Outdoor Unit-Air-Source) | N/A
214848926 | Central Heat Pump | YORK | HH836E2S11 | ADP |  | H,YG36*36+TXV | Y91E080C16SMPS1 | 33200 |  |  | 18 | 8.5 | 29600 |  |  | 23400 | 79.05% | 2 | Both | 691.6667 | 2.7667 | HRCU-A-CB (Split System: Heat Pump with Remote Outdoor Unit-Air-Source) | N/A
214848985 | Central Heat Pump | YORK | HH860E2S11 | ADP |  | H,YG84*60+TXV-BLEED | TM9E080C16MP12 | 44500 |  |  | 18 | 8.5 | 43500 |  |  | 34000 | 78.16% | 2 | Both | 927.0833 | 3.7083 | HRCU-A-CB (Split System: Heat Pump with Remote Outdoor Unit-Air-Source) | N/A
214848929 | Central Heat Pump | YORK | HH860E2S11 | ADP |  | H,YG48*60+TXV | TM9E080C16MP12 | 44500 |  |  | 18 | 8.5 | 43500 |  |  | 34000 | 78.16% | 2 | Both | 927.0833 | 3.7083 | HRCU-A-CB (Split System: Heat Pump with Remote Outdoor Unit-Air-Source) | N/A
214848987 | Central Heat Pump | YORK | HH860E2S11 | ADP |  | H,YG84*60+TXV-BLEED | TM9E100C16MP12 | 44500 |  |  | 18 | 8.5 | 44000 |  |  | 34000 | 77.27% | 2 | Both | 927.0833 | 3.7083 | HRCU-A-CB (Split System: Heat Pump with Remote Outdoor Unit-Air-Source) | N/A
214848996 | Central Heat Pump | YORK | HH860E2S11 | ADP |  | H,YG84*60+TXV-BLEED | TM9Y100C20MP11 | 52500 |  |  | 18 | 8.5 | 52500 |  |  | 39000 | 74.29% | 2 | Both | 1093.75 | 4.375 | HRCU-A-CB (Split System: Heat Pump with Remote Outdoor Unit-Air-Source) | N/A
214848932 | Central Heat Pump | YORK | HH860E2S11 | ADP |  | H,YG48*60+TXV | TM9E100C20MP12 | 53500 |  |  | 18 | 8.5 | 53000 |  |  | 39500 | 74.53% | 2 | Both | 1114.5833 | 4.4583 | HRCU-A-CB (Split System: Heat Pump with Remote Outdoor Unit-Air-Source) | N/A
214848930 | Central Heat Pump | YORK | HH860E2S11 | ADP |  | H,YG48*60+TXV | TM9E080C20MP12 | 53500 |  |  | 18 | 8.5 | 53000 |  |  | 39500 | 74.53% | 2 | Both | 1114.5833 | 4.4583 | HRCU-A-CB (Split System: Heat Pump with Remote Outdoor Unit-Air-Source) | N/A
214848924 | Central Heat Pump | YORK | HH836E2S11 | ADP |  | H,YG36*36+TXV | TM9Y100C16MP11 | 32800 |  |  | 19 | 8.5 | 29400 |  |  | 23800 | 80.95% | 2 | Both | 683.3333 | 2.7333 | HRCU-A-CB (Split System: Heat Pump with Remote Outdoor Unit-Air-Source) | N/A
214848923 | Central Heat Pump | YORK | HH836E2S11 | ADP |  | H,YG36*36+TXV | TM9Y080C16MP11 | 32800 |  |  | 19 | 8.5 | 29400 |  |  | 23800 | 80.95% | 2 | Both | 683.3333 | 2.7333 | HRCU-A-CB (Split System: Heat Pump with Remote Outdoor Unit-Air-Source) | N/A
214848919 | Central Heat Pump | YORK | HH836E2S11 | ADP |  | H,YG36*36+TXV | TM9E100C16MP12 | 33000 |  |  | 19 | 8.5 | 29400 |  |  | 23800 | 80.95% | 2 | Both | 687.5 | 2.75 | HRCU-A-CB (Split System: Heat Pump with Remote Outdoor Unit-Air-Source) | N/A
214848917 | Central Heat Pump | YORK | HH836E2S11 | ADP |  | H,YG36*36+TXV | TM9E080C16MP12 | 33800 |  |  | 19 | 8.5 | 31000 |  |  | 25800 | 83.23% | 2 | Both | 704.1667 | 2.8167 | HRCU-A-CB (Split System: Heat Pump with Remote Outdoor Unit-Air-Source) | N/A
214848999 | Central Heat Pump | YORK | HH860E2S11 | ADP |  | H,YG84*60+TXV-BLEED | Y81E080C20SMPS1 | 53000 |  |  | 19 | 8.5 | 52000 |  |  | 38500 | 74.04% | 2 | Both | 1104.1667 | 4.4167 | HRCU-A-CB (Split System: Heat Pump with Remote Outdoor Unit-Air-Source) | N/A
214848983 | Central Heat Pump | YORK | HH860E2S11 | ADP |  | H,YG84*60+TXV-BLEED | TM8V100C20MP12 | 53000 |  |  | 19 | 8.5 | 52000 |  |  | 38500 | 74.04% | 2 | Both | 1104.1667 | 4.4167 | HRCU-A-CB (Split System: Heat Pump with Remote Outdoor Unit-Air-Source) | N/A
214848997 | Central Heat Pump | YORK | HH860E2S11 | ADP |  | H,YG84*60+TXV-BLEED | TM9Y120D20MP11 | 53000 |  |  | 19 | 8.5 | 52500 |  |  | 39000 | 74.29% | 2 | Both | 1104.1667 | 4.4167 | HRCU-A-CB (Split System: Heat Pump with Remote Outdoor Unit-Air-Source) | N/A
214848989 | Central Heat Pump | YORK | HH860E2S11 | ADP |  | H,YG84*60+TXV-BLEED | TM9E120D20MP12 | 53000 |  |  | 19 | 8.5 | 52500 |  |  | 39000 | 74.29% | 2 | Both | 1104.1667 | 4.4167 | HRCU-A-CB (Split System: Heat Pump with Remote Outdoor Unit-Air-Source) | N/A
214848986 | Central Heat Pump | YORK | HH860E2S11 | ADP |  | H,YG84*60+TXV-BLEED | TM9E080C20MP12 | 53500 |  |  | 19 | 8.5 | 53000 |  |  | 39500 | 74.53% | 2 | Both | 1114.5833 | 4.4583 | HRCU-A-CB (Split System: Heat Pump with Remote Outdoor Unit-Air-Source) | N/A
214848906 | Central Heat Pump | YORK | HH824E2S11 | ADP |  | H,YG8J*36+TXV | TM9E060A10MP12 | 22600 |  |  | 16 | 8.9 | 21400 |  |  | 17700 | 82.71% | 1.98 | Both | 470.8333 | 1.8833 | HRCU-A-CB (Split System: Heat Pump with Remote Outdoor Unit-Air-Source) | N/A
214848964 | Central Heat Pump | YORK | HH824E2S11 | ADP |  | H,YG35*36+TXV-BLEED | TM9V040A10MP12 | 23000 |  |  | 16 | 9 | 21400 |  |  | 17100 | 79.91% | 2 | Both | 479.1667 | 1.9167 | HRCU-A-CB (Split System: Heat Pump with Remote Outdoor Unit-Air-Source) | N/A
214848961 | Central Heat Pump | YORK | HH824E2S11 | ADP |  | H,YG35*36+TXV-BLEED | TM9E060A10MP12 | 23000 |  |  | 17 | 9 | 21400 |  |  | 17700 | 82.71% | 2 | Both | 479.1667 | 1.9167 | HRCU-A-CB (Split System: Heat Pump with Remote Outdoor Unit-Air-Source) | N/A
213479417 | Central Heat Pump | CanAir | CDH2024C21 |  |  | MVBM-24A18T3N1* |  | 20000 |  |  | 16.3 | 10.2 | 25000 |  |  | 20000 | 80% | 2 | Both | 416.6667 | 1.6667 | HRCU-A-C (Split System: Heat Pump with Remote Outdoor Unit with No Indoor Fan --Air Source) | N/A
214253221 | Central Heat Pump | TRANE | 4TWV0X60A1 |  |  | 4TXCD010DS3 | S8V2D120M5PDB | 54000 |  |  | 19 | 8.2 | 52000 |  |  | 39500 | 75.96% | 1.8 | Both | 1125 | 4.5 | HRCU-A-CB (Split System: Heat Pump with Remote Outdoor Unit-Air-Source) | N/A
212652076 | Central Heat Pump | EVERREST | GSZV903610A* |  |  | CA*F3137*6A*+TXV | G*VC800604B*A* | 33600 |  |  | 18.5 | 8.2 | 34000 |  |  | 24400 | 71.76% | 1.8 | Both | 700 | 2.8 | HRCU-A-CB (Split System: Heat Pump with Remote Outdoor Unit-Air-Source) | N/A
212653749 | Central Heat Pump | EVERREST | ASZV903610A* |  |  | CA*F3137*6A*+TXV | A*VS800604BUA* | 33600 |  |  | 18.5 | 8.2 | 34000 |  |  | 24400 | 71.76% | 1.8 | Both | 700 | 2.8 | HRCU-A-CB (Split System: Heat Pump with Remote Outdoor Unit-Air-Source) | N/A
212652832 | Central Heat Pump | EVERREST | GSZV903610A* |  |  | CA*F3743*6D*+TXV | G*VS800604BUA* | 33600 |  |  | 18.5 | 8.2 | 34000 |  |  | 24400 | 71.76% | 1.8 | Both | 700 | 2.8 | HRCU-A-CB (Split System: Heat Pump with Remote Outdoor Unit-Air-Source) | N/A
212651435 | Central Heat Pump | EVERREST | ASZV903610A* |  |  | CA*F3743*6D*+TXV | A*VC801005C*A* | 33600 |  |  | 19 | 8.2 | 34000 |  |  | 24400 | 71.76% | 1.8 | Both | 700 | 2.8 | HRCU-A-CB (Split System: Heat Pump with Remote Outdoor Unit-Air-Source) | N/A
212652676 | Central Heat Pump | EVERREST | ASZV903610A* |  |  | CA*F3743*6D*+TXV | A*VC800805C*A* | 33600 |  |  | 19 | 8.2 | 34000 |  |  | 24400 | 71.76% | 1.8 | Both | 700 | 2.8 | HRCU-A-CB (Split System: Heat Pump with Remote Outdoor Unit-Air-Source) | N/A
212652069 | Central Heat Pump | EVERREST | ASZV903610A* |  |  | CA*F3743*6D*+TXV | A*VS800805CUA* | 33600 |  |  | 19 | 8.2 | 34000 |  |  | 24400 | 71.76% | 1.8 | Both | 700 | 2.8 | HRCU-A-CB (Split System: Heat Pump with Remote Outdoor Unit-Air-Source) | N/A
212653269 | Central Heat Pump | EVERREST | GSZV903610A* |  |  | CA*F3743*6D*+TXV | G*VC800804C*A* | 33600 |  |  | 19 | 8.2 | 34000 |  |  | 24400 | 71.76% | 1.8 | Both | 700 | 2.8 | HRCU-A-CB (Split System: Heat Pump with Remote Outdoor Unit-Air-Source) | N/A
214066924 | Central Heat Pump | RUSSELL | RD17AZ36AJ3N |  |  | TCFZ3621MTANM | S801VA100521M | 34200 |  |  | 17 | 8.1 | 34200 |  |  | 29600 | 86.55% | 1.9 | Both | 712.5 | 2.85 | HRCU-A-CB (Split System: Heat Pump with Remote Outdoor Unit-Air-Source) | N/A
214066912 | Central Heat Pump | FRIEDRICH | RD17AZ36AJ3N |  |  | TCFZ3621MTANM | FR801V0504A17UHN | 34200 |  |  | 18 | 8.1 | 34200 |  |  | 29800 | 87.13% | 1.9 | Both | 712.5 | 2.85 | HRCU-A-CB (Split System: Heat Pump with Remote Outdoor Unit-Air-Source) | N/A
214066901 | Central Heat Pump | RHEEM | RD17AZ36AJ3N |  |  | RCFZ3621MTANM | R921V0603A17M4S | 34200 |  |  | 18 | 8.1 | 34200 |  |  | 29800 | 87.13% | 1.9 | Both | 712.5 | 2.85 | HRCU-A-CB (Split System: Heat Pump with Remote Outdoor Unit-Air-Source) | N/A
214066918 | Central Heat Pump | RUSSELL | RD17AZ36AJ3N |  |  | TCFZ3621MTANM | S921V0703A17M4S | 34200 |  |  | 18 | 8.1 | 34200 |  |  | 29600 | 86.55% | 1.9 | Both | 712.5 | 2.85 | HRCU-A-CB (Split System: Heat Pump with Remote Outdoor Unit-Air-Source) | N/A
214066737 | Central Heat Pump | SURE | RD17AZ36AJ3N |  |  | TCFZ3621MTANM | S802VA075317Z | 34200 |  |  | 18 | 8.1 | 34200 |  |  | 29600 | 86.55% | 1.9 | Both | 712.5 | 2.85 | HRCU-A-CB (Split System: Heat Pump with Remote Outdoor Unit-Air-Source) | N/A
212651349 | Central Heat Pump | EVERREST | GSZV903610A* |  |  | CHPF3743C6B*+TXV | G*VC800805C*A* | 33400 |  |  | 18 | 8.2 | 34000 |  |  | 24400 | 71.76% | 1.8 | Both | 695.8333 | 2.7833 | HRCU-A-CB (Split System: Heat Pump with Remote Outdoor Unit-Air-Source) | N/A
212652728 | Central Heat Pump | EVERREST | ASZV903610A* |  |  | CHPF3642C6C*+TXV | A*VS800805CUA* | 33400 |  |  | 18 | 8.2 | 34000 |  |  | 24400 | 71.76% | 1.8 | Both | 695.8333 | 2.7833 | HRCU-A-CB (Split System: Heat Pump with Remote Outdoor Unit-Air-Source) | N/A
212651934 | Central Heat Pump | EVERREST | ASZV903610A* |  |  | CHPF3642C6C*+TXV | A*VC800604B*A* | 33400 |  |  | 18 | 8.2 | 34000 |  |  | 24400 | 71.76% | 1.8 | Both | 695.8333 | 2.7833 | HRCU-A-CB (Split System: Heat Pump with Remote Outdoor Unit-Air-Source) | N/A
212650646 | Central Heat Pump | EVERREST | GSZV903610A* |  |  | CHPF3743C6B*+TXV | G*VC801005C*A* | 33400 |  |  | 18 | 8.2 | 34000 |  |  | 24400 | 71.76% | 1.8 | Both | 695.8333 | 2.7833 | HRCU-A-CB (Split System: Heat Pump with Remote Outdoor Unit-Air-Source) | N/A
212651445 | Central Heat Pump | EVERREST | ASZV903610A* |  |  | CHPF3743C6B*+TXV | A*VC801005C*A* | 33400 |  |  | 18 | 8.2 | 34000 |  |  | 24400 | 71.76% | 1.8 | Both | 695.8333 | 2.7833 | HRCU-A-CB (Split System: Heat Pump with Remote Outdoor Unit-Air-Source) | N/A
212653276 | Central Heat Pump | EVERREST | GSZV903610A* |  |  | CHPF3743C6B*+TXV | G*VC800804C*A* | 33400 |  |  | 18 | 8.2 | 34000 |  |  | 24400 | 71.76% | 1.8 | Both | 695.8333 | 2.7833 | HRCU-A-CB (Split System: Heat Pump with Remote Outdoor Unit-Air-Source) | N/A
212653164 | Central Heat Pump | EVERREST | ASZV903610A* |  |  | CHPF3743C6B*+TXV | A*VC800604B*A* | 33400 |  |  | 18 | 8.2 | 34000 |  |  | 24400 | 71.76% | 1.8 | Both | 695.8333 | 2.7833 | HRCU-A-CB (Split System: Heat Pump with Remote Outdoor Unit-Air-Source) | N/A
212653769 | Central Heat Pump | EVERREST | GSZV903610A* |  |  | CHPF3642C6C*+TXV | G*VS800604BUA* | 33400 |  |  | 18 | 8.2 | 34000 |  |  | 24400 | 71.76% | 1.8 | Both | 695.8333 | 2.7833 | HRCU-A-CB (Split System: Heat Pump with Remote Outdoor Unit-Air-Source) | N/A
212652126 | Central Heat Pump | EVERREST | ASZV903610A* |  |  | CHPF3743C6B*+TXV | A*VS800805CUA* | 33400 |  |  | 18 | 8.2 | 34000 |  |  | 24400 | 71.76% | 1.8 | Both | 695.8333 | 2.7833 | HRCU-A-CB (Split System: Heat Pump with Remote Outdoor Unit-Air-Source) | N/A
212651164 | Central Heat Pump | EVERREST | ASZV903610A* |  |  | CSCF3642N6D*+TXV | A*VS800604BUA* | 33800 |  |  | 18.5 | 8.2 | 34000 |  |  | 24400 | 71.76% | 1.8 | Both | 704.1667 | 2.8167 | HRCU-A-CB (Split System: Heat Pump with Remote Outdoor Unit-Air-Source) | N/A
212653285 | Central Heat Pump | EVERREST | GSZV903610A* |  |  | CSCF3642N6D*+TXV | G*VS800805CUA* | 33800 |  |  | 18.5 | 8.2 | 34000 |  |  | 24400 | 71.76% | 1.8 | Both | 704.1667 | 2.8167 | HRCU-A-CB (Split System: Heat Pump with Remote Outdoor Unit-Air-Source) | N/A
212652863 | Central Heat Pump | EVERREST | GSZV903610A* |  |  | CSCF3642N6D*+TXV | G*VC800604B*A* | 33800 |  |  | 18.5 | 8.2 | 34000 |  |  | 24400 | 71.76% | 1.8 | Both | 704.1667 | 2.8167 | HRCU-A-CB (Split System: Heat Pump with Remote Outdoor Unit-Air-Source) | N/A
212651965 | Central Heat Pump | EVERREST | ASZV903610A* |  |  | CSCF3642N6D*+TXV | A*VS800805CUA* | 33800 |  |  | 18.5 | 8.2 | 34000 |  |  | 24400 | 71.76% | 1.8 | Both | 704.1667 | 2.8167 | HRCU-A-CB (Split System: Heat Pump with Remote Outdoor Unit-Air-Source) | N/A
212651193 | Central Heat Pump | EVERREST | GSZV903610A* |  |  | CSCF3642N6D*+TXV | G*VS800604BUA* | 33800 |  |  | 18.5 | 8.2 | 34000 |  |  | 24400 | 71.76% | 1.8 | Both | 704.1667 | 2.8167 | HRCU-A-CB (Split System: Heat Pump with Remote Outdoor Unit-Air-Source) | N/A
212653772 | Central Heat Pump | EVERREST | GSZV903610A* |  |  | CSCF3642N6D*+TXV | G*VC800804C*A* | 33800 |  |  | 18.5 | 8.2 | 34000 |  |  | 24400 | 71.76% | 1.8 | Both | 704.1667 | 2.8167 | HRCU-A-CB (Split System: Heat Pump with Remote Outdoor Unit-Air-Source) | N/A
212361358 | Central Heat Pump | American Standard | 4TXD2036A10NU** |  |  | 4RXCB036AS3HC** |  | 32000 |  |  | 15.2 | 8.5 | 34000 |  |  | 24000 | 70.59% | 1.8 | Both | 666.6667 | 2.6667 | HRCU-A-C (Split System: Heat Pump with Remote Outdoor Unit with No Indoor Fan --Air Source) | N/A
212361360 | Central Heat Pump | American Standard | 4TXD2060A10NU** |  |  | 4RXCD060AS3HC** |  | 50500 |  |  | 15.2 | 8.5 | 53000 |  |  | 37200 | 70.19% | 1.8 | Both | 1052.0833 | 4.2083 | HRCU-A-C (Split System: Heat Pump with Remote Outdoor Unit with No Indoor Fan --Air Source) | N/A
213060800 | Central Heat Pump | CONTINENTAL | WSEHV2436RA1-C |  |  | WPCCA36 |  | 32000 |  |  | 15.2 | 8.5 | 34000 |  |  | 24000 | 70.59% | 1.8 | Both | 666.6667 | 2.6667 | HRCU-A-C (Split System: Heat Pump with Remote Outdoor Unit with No Indoor Fan --Air Source) | N/A
212596402 | Central Heat Pump | GE Appliances | AUH2436ZGDA* |  |  | NCCC36BT4** |  | 32000 |  |  | 15.2 | 8.5 | 34000 |  |  | 24000 | 70.59% | 1.8 | Both | 666.6667 | 2.6667 | HRCU-A-C (Split System: Heat Pump with Remote Outdoor Unit with No Indoor Fan --Air Source) | N/A
212361364 | Central Heat Pump | KINGHOME | KU60UHO |  |  | KCA60*I |  | 50500 |  |  | 15.2 | 8.5 | 53000 |  |  | 37200 | 70.19% | 1.8 | Both | 1052.0833 | 4.2083 | HRCU-A-C (Split System: Heat Pump with Remote Outdoor Unit with No Indoor Fan --Air Source) | N/A
212361354 | Central Heat Pump | TRANE | 4TXD2036A10NU** |  |  | 4RXCB036AS3HC** |  | 32000 |  |  | 15.2 | 8.5 | 34000 |  |  | 24000 | 70.59% | 1.8 | Both | 666.6667 | 2.6667 | HRCU-A-C (Split System: Heat Pump with Remote Outdoor Unit with No Indoor Fan --Air Source) | N/A
213386486 | Central Heat Pump | Alsetria | MOX630-36HFN1-M3X |  |  | MVB-36B23T4N1 |  | 35000 |  |  | 15.2 | 8.5 | 36000 |  |  | 30000 | 83.33% | 1.8 | Both | 729.1667 | 2.9167 | HRCU-A-C (Split System: Heat Pump with Remote Outdoor Unit with No Indoor Fan --Air Source) | N/A
213386481 | Central Heat Pump | ECO-AIR | MOX630-36HFN1-M3X |  |  | MVB-36B23T4N1 |  | 35000 |  |  | 15.2 | 8.5 | 36000 |  |  | 30000 | 83.33% | 1.8 | Both | 729.1667 | 2.9167 | HRCU-A-C (Split System: Heat Pump with Remote Outdoor Unit with No Indoor Fan --Air Source) | N/A
213483769 | Central Heat Pump | MITS AIR | MOX630-36HFN1-M3X |  |  | MVB-36B23T4N1 |  | 35000 |  |  | 15.2 | 8.5 | 36000 |  |  | 30000 | 83.33% | 1.8 | Both | 729.1667 | 2.9167 | HRCU-A-C (Split System: Heat Pump with Remote Outdoor Unit with No Indoor Fan --Air Source) | N/A
214056594 | Central Heat Pump | Bladex | BX30-24HPHYHA |  |  | BLCA-24HWAC1-UNC |  | 24000 |  |  | 16.1 | 9.8 | 25000 |  |  | 20000 | 80% | 2 | Both | 500 | 2 | HRCU-A-C (Split System: Heat Pump with Remote Outdoor Unit with No Indoor Fan --Air Source) | N/A
214056593 | Central Heat Pump | Bladex | BX30-24HPHYHA |  |  | BLCA-24HWAC1 |  | 24000 |  |  | 16.1 | 9.8 | 25000 |  |  | 20000 | 80% | 2 | Both | 500 | 2 | HRCU-A-C (Split System: Heat Pump with Remote Outdoor Unit with No Indoor Fan --Air Source) | N/A
213386479 | Central Heat Pump | ECO-AIR | MOD30-24HFN1-MW |  |  | MVBM-24A18T3N1 |  | 24000 |  |  | 16.1 | 9.8 | 25000 |  |  | 20000 | 80% | 2 | Both | 500 | 2 | HRCU-A-C (Split System: Heat Pump with Remote Outdoor Unit with No Indoor Fan --Air Source) | N/A
212925582 | Central Heat Pump | TEMP SHIFT | TSMOD30U30HFN1MR0(X) |  |  | TSMAC36HWDN1MN0 |  | 30000 |  |  | 15.5 | 9.7 | 33000 |  |  | 27000 | 81.82% | 1.85 | Both | 625 | 2.5 | HRCU-A-C (Split System: Heat Pump with Remote Outdoor Unit with No Indoor Fan --Air Source) | N/A
212925583 | Central Heat Pump | TEMP SHIFT | TSMOE31U36HFN1M |  |  | TSMAC36HWDN1MN0 |  | 35000 |  |  | 15.2 | 10 | 39000 |  |  | 32000 | 82.05% | 2 | Both | 729.1667 | 2.9167 | HRCU-A-C (Split System: Heat Pump with Remote Outdoor Unit with No Indoor Fan --Air Source) | N/A
212984436 | Central Heat Pump | AIRQUEST | DLCURAH30ABK |  |  | EA*4X36L17A* | *92MSN0801716A* | 29400 |  |  | 15.2 | 8.1 | 34000 |  |  | 28000 | 82.35% | 1.76 | Both | 612.5 | 2.45 | HRCU-A-CB (Split System: Heat Pump with Remote Outdoor Unit-Air-Source) | N/A
212980533 | Central Heat Pump | AIRQUEST | DLCURAH30ABK |  |  | EA*4X42L24A* | *80MS(N,L)0902120A* | 29600 |  |  | 15.2 | 8.1 | 33800 |  |  | 27600 | 81.66% | 1.78 | Both | 616.6667 | 2.4667 | HRCU-A-CB (Split System: Heat Pump with Remote Outdoor Unit-Air-Source) | N/A
212980203 | Central Heat Pump | AIRQUEST | DLCURAH30ABK |  |  | EA*4X42L21A* | *80MS(N,L)0902116A* | 29600 |  |  | 15.2 | 8.1 | 33800 |  |  | 27600 | 81.66% | 1.78 | Both | 616.6667 | 2.4667 | HRCU-A-CB (Split System: Heat Pump with Remote Outdoor Unit-Air-Source) | N/A
212980214 | Central Heat Pump | AIRQUEST | DLCURAH30ABK |  |  | EA*4X42L24A* | *80MS(N,L)0902116A* | 29600 |  |  | 15.2 | 8.1 | 33800 |  |  | 27600 | 81.66% | 1.78 | Both | 616.6667 | 2.4667 | HRCU-A-CB (Split System: Heat Pump with Remote Outdoor Unit-Air-Source) | N/A
212984448 | Central Heat Pump | AIRQUEST | DLCURAH30ABK |  |  | EA*4X36L21A* | *92MSN0801716A* | 29600 |  |  | 15.2 | 8.1 | 34000 |  |  | 28000 | 82.35% | 1.78 | Both | 616.6667 | 2.4667 | HRCU-A-CB (Split System: Heat Pump with Remote Outdoor Unit-Air-Source) | N/A
212982615 | Central Heat Pump | AIRQUEST | DLCURAH30ABK |  |  | EA*4X36L21A* | *80MSU0601716A* | 29600 |  |  | 15.2 | 8.1 | 34000 |  |  | 27800 | 81.76% | 1.78 | Both | 616.6667 | 2.4667 | HRCU-A-CB (Split System: Heat Pump with Remote Outdoor Unit-Air-Source) | N/A
212982639 | Central Heat Pump | AIRQUEST | DLCURAH30ABK |  |  | EA*4X42L21A* | *80MSU0601716A* | 29800 |  |  | 15.2 | 8.1 | 33800 |  |  | 27400 | 81.07% | 1.8 | Both | 620.8333 | 2.4833 | HRCU-A-CB (Split System: Heat Pump with Remote Outdoor Unit-Air-Source) | N/A
212984484 | Central Heat Pump | AIRQUEST | DLCURAH30ABK |  |  | EA*4X42L21A* | *92MSN0801716A* | 29800 |  |  | 15.2 | 8.1 | 34000 |  |  | 27600 | 81.18% | 1.8 | Both | 620.8333 | 2.4833 | HRCU-A-CB (Split System: Heat Pump with Remote Outdoor Unit-Air-Source) | N/A
212977070 | Central Heat Pump | AIRQUEST | DLCURAH30ABK |  |  | EN(A,D,W)4X42L21** | *96VTN1002122B* | 29800 |  |  | 15.2 | 8.1 | 34200 |  |  | 27800 | 81.29% | 1.8 | Both | 620.8333 | 2.4833 | HRCU-A-CB (Split System: Heat Pump with Remote Outdoor Unit-Air-Source) | N/A
212981321 | Central Heat Pump | AIRQUEST | DLCURAH30ABK |  |  | EA*4X42L24A* | *80MS(N,L)1552420A* | 29800 |  |  | 15.2 | 8.1 | 34200 |  |  | 27600 | 80.7% | 1.8 | Both | 620.8333 | 2.4833 | HRCU-A-CB (Split System: Heat Pump with Remote Outdoor Unit-Air-Source) | N/A
212972461 | Central Heat Pump | AIRQUEST | DLCURAH30ABK |  |  | EA*4X42L21A* | *80VTL1102122B* | 29800 |  |  | 15.2 | 8.1 | 34200 |  |  | 27600 | 80.7% | 1.8 | Both | 620.8333 | 2.4833 | HRCU-A-CB (Split System: Heat Pump with Remote Outdoor Unit-Air-Source) | N/A
212987750 | Central Heat Pump | AIRQUEST | DLCURAH30ABK |  |  | EA*4X42L24A* | *96MSN0802120A* | 29800 |  |  | 15.2 | 8.1 | 34200 |  |  | 27600 | 80.7% | 1.8 | Both | 620.8333 | 2.4833 | HRCU-A-CB (Split System: Heat Pump with Remote Outdoor Unit-Air-Source) | N/A
212978546 | Central Heat Pump | AIRQUEST | DLCURAH30ABK |  |  | EA*4X42L21A* | *80MS(N,L)0701712A* | 29800 |  |  | 15.2 | 8.1 | 34200 |  |  | 27600 | 80.7% | 1.8 | Both | 620.8333 | 2.4833 | HRCU-A-CB (Split System: Heat Pump with Remote Outdoor Unit-Air-Source) | N/A
212979444 | Central Heat Pump | AIRQUEST | DLCURAH30ABK |  |  | EA*4X42L21A* | *80MS(N,L)0702116A* | 29800 |  |  | 15.2 | 8.1 | 34200 |  |  | 27600 | 80.7% | 1.8 | Both | 620.8333 | 2.4833 | HRCU-A-CB (Split System: Heat Pump with Remote Outdoor Unit-Air-Source) | N/A
212979728 | Central Heat Pump | AIRQUEST | DLCURAH30ABK |  |  | EA*4X42L21A* | *80MS(N,L)0901714A* | 30000 |  |  | 15.2 | 8.1 | 34200 |  |  | 27600 | 80.7% | 1.8 | Both | 625 | 2.5 | HRCU-A-CB (Split System: Heat Pump with Remote Outdoor Unit-Air-Source) | N/A
212977030 | Central Heat Pump | AIRQUEST | DLCURAH30ABK |  |  | EA*4X42L21A* | *96VTN1002122B* | 30000 |  |  | 15.2 | 8.1 | 34200 |  |  | 27600 | 80.7% | 1.8 | Both | 625 | 2.5 | HRCU-A-CB (Split System: Heat Pump with Remote Outdoor Unit-Air-Source) | N/A
212988332 | Central Heat Pump | AIRQUEST | DLCURAH30ABK |  |  | EA*4X42L24A* | *96MSN1202422A* | 30000 |  |  | 15.2 | 8.1 | 34200 |  |  | 27600 | 80.7% | 1.8 | Both | 625 | 2.5 | HRCU-A-CB (Split System: Heat Pump with Remote Outdoor Unit-Air-Source) | N/A
212977040 | Central Heat Pump | AIRQUEST | DLCURAH30ABK |  |  | EA*4X42L24A* | *96VTN1002122B* | 30000 |  |  | 15.2 | 8.1 | 34200 |  |  | 27600 | 80.7% | 1.8 | Both | 625 | 2.5 | HRCU-A-CB (Split System: Heat Pump with Remote Outdoor Unit-Air-Source) | N/A
212984982 | Central Heat Pump | AIRQUEST | DLCURAH30ABK |  |  | EA*4X42L21A* | *92MSN0802120A* | 30000 |  |  | 15.2 | 8.1 | 34200 |  |  | 27600 | 80.7% | 1.8 | Both | 625 | 2.5 | HRCU-A-CB (Split System: Heat Pump with Remote Outdoor Unit-Air-Source) | N/A
212985254 | Central Heat Pump | AIRQUEST | DLCURAH30ABK |  |  | EA*4X36L21A* | *92MSN1002120A* | 30000 |  |  | 15.2 | 8.1 | 34400 |  |  | 28000 | 81.4% | 1.78 | Both | 625 | 2.5 | HRCU-A-CB (Split System: Heat Pump with Remote Outdoor Unit-Air-Source) | N/A
212984992 | Central Heat Pump | AIRQUEST | DLCURAH30ABK |  |  | EA*4X42L24A* | *92MSN0802120A* | 30200 |  |  | 15.2 | 8.1 | 34200 |  |  | 27400 | 80.12% | 1.8 | Both | 629.1667 | 2.5167 | HRCU-A-CB (Split System: Heat Pump with Remote Outdoor Unit-Air-Source) | N/A
212985278 | Central Heat Pump | AIRQUEST | DLCURAH30ABK |  |  | EA*4X42L21A* | *92MSN1002120A* | 30200 |  |  | 15.2 | 8.1 | 34200 |  |  | 27400 | 80.12% | 1.8 | Both | 629.1667 | 2.5167 | HRCU-A-CB (Split System: Heat Pump with Remote Outdoor Unit-Air-Source) | N/A
212976744 | Central Heat Pump | AIRQUEST | DLCURAH30ABK |  |  | EA*4X42L24A* | *96VTN1002120B* | 30200 |  |  | 15.2 | 8.1 | 34200 |  |  | 27400 | 80.12% | 1.8 | Both | 629.1667 | 2.5167 | HRCU-A-CB (Split System: Heat Pump with Remote Outdoor Unit-Air-Source) | N/A
212985290 | Central Heat Pump | AIRQUEST | DLCURAH30ABK |  |  | EA*4X42L24A* | *92MSN1002120A* | 30200 |  |  | 15.2 | 8.1 | 34200 |  |  | 27400 | 80.12% | 1.8 | Both | 629.1667 | 2.5167 | HRCU-A-CB (Split System: Heat Pump with Remote Outdoor Unit-Air-Source) | N/A
212974524 | Central Heat Pump | AIRQUEST | DLCURAH30ABK |  |  | EA*4X42L24A* | *96VSN1202422B* | 30200 |  |  | 15.2 | 8.1 | 34400 |  |  | 27400 | 79.65% | 1.8 | Both | 629.1667 | 2.5167 | HRCU-A-CB (Split System: Heat Pump with Remote Outdoor Unit-Air-Source) | N/A
212980901 | Central Heat Pump | AIRQUEST | DLCURAH30ABK |  |  | EA*4X36L21A* | *80MS(N,L)1102120A* | 30200 |  |  | 15.2 | 8.1 | 34400 |  |  | 27800 | 80.81% | 1.8 | Both | 629.1667 | 2.5167 | HRCU-A-CB (Split System: Heat Pump with Remote Outdoor Unit-Air-Source) | N/A
212977050 | Central Heat Pump | AIRQUEST | DLCURAH30ABK |  |  | EA*4X43L21A* | *96VTN1002122B* | 30400 |  |  | 15.2 | 8.1 | 33000 |  |  | 26400 | 80% | 1.84 | Both | 633.3333 | 2.5333 | HRCU-A-CB (Split System: Heat Pump with Remote Outdoor Unit-Air-Source) | N/A
212979716 | Central Heat Pump | AIRQUEST | DLCURAH30ABK |  |  | EA*4X37L21A* | *80MS(N,L)0901714A* | 30400 |  |  | 15.2 | 8.1 | 33200 |  |  | 26400 | 79.52% | 1.84 | Both | 633.3333 | 2.5333 | HRCU-A-CB (Split System: Heat Pump with Remote Outdoor Unit-Air-Source) | N/A
212972485 | Central Heat Pump | AIRQUEST | DLCURAH30ABK |  |  | EA*4X43L21A* | *80VTL1102122B* | 30400 |  |  | 15.2 | 8.1 | 33400 |  |  | 26400 | 79.04% | 1.84 | Both | 633.3333 | 2.5333 | HRCU-A-CB (Split System: Heat Pump with Remote Outdoor Unit-Air-Source) | N/A
212977020 | Central Heat Pump | AIRQUEST | DLCURAH30ABK |  |  | EA*4X37L21A* | *96VTN1002122B* | 30400 |  |  | 15.2 | 8.1 | 33400 |  |  | 26400 | 79.04% | 1.84 | Both | 633.3333 | 2.5333 | HRCU-A-CB (Split System: Heat Pump with Remote Outdoor Unit-Air-Source) | N/A
212983956 | Central Heat Pump | AIRQUEST | DLCURAH30ABK |  |  | EA*4X43L21A* | *92MSN0601714A* | 30400 |  |  | 15.2 | 8.1 | 33400 |  |  | 26400 | 79.04% | 1.84 | Both | 633.3333 | 2.5333 | HRCU-A-CB (Split System: Heat Pump with Remote Outdoor Unit-Air-Source) | N/A
212982147 | Central Heat Pump | AIRQUEST | DLCURAH30ABK |  |  | EA*4X37L21A* | *80MSU0401712A* | 30400 |  |  | 15.2 | 8.1 | 33400 |  |  | 26200 | 78.44% | 1.86 | Both | 633.3333 | 2.5333 | HRCU-A-CB (Split System: Heat Pump with Remote Outdoor Unit-Air-Source) | N/A
212980192 | Central Heat Pump | AIRQUEST | DLCURAH30ABK |  |  | EA*4X37L21A* | *80MS(N,L)0902116A* | 30600 |  |  | 15.2 | 8.1 | 33200 |  |  | 26400 | 79.52% | 1.86 | Both | 637.5 | 2.55 | HRCU-A-CB (Split System: Heat Pump with Remote Outdoor Unit-Air-Source) | N/A
212984972 | Central Heat Pump | AIRQUEST | DLCURAH30ABK |  |  | EA*4X37L21A* | *92MSN0802120A* | 30600 |  |  | 15.2 | 8.1 | 33200 |  |  | 26200 | 78.92% | 1.86 | Both | 637.5 | 2.55 | HRCU-A-CB (Split System: Heat Pump with Remote Outdoor Unit-Air-Source) | N/A
212982171 | Central Heat Pump | AIRQUEST | DLCURAH30ABK |  |  | EA*4X43L21A* | *80MSU0401712A* | 30600 |  |  | 15.2 | 8.1 | 33200 |  |  | 26200 | 78.92% | 1.86 | Both | 637.5 | 2.55 | HRCU-A-CB (Split System: Heat Pump with Remote Outdoor Unit-Air-Source) | N/A
212974164 | Central Heat Pump | AIRQUEST | DLCURAH30ABK |  |  | EA*4X43L21A* | *96VSN0802120B* | 30600 |  |  | 15.2 | 8.1 | 33400 |  |  | 26400 | 79.04% | 1.86 | Both | 637.5 | 2.55 | HRCU-A-CB (Split System: Heat Pump with Remote Outdoor Unit-Air-Source) | N/A
212976487 | Central Heat Pump | AIRQUEST | DLCURAH30ABK |  |  | EA*4X43L21A* | *96VTN0802120B* | 30600 |  |  | 15.2 | 8.1 | 33400 |  |  | 26400 | 79.04% | 1.86 | Both | 637.5 | 2.55 | HRCU-A-CB (Split System: Heat Pump with Remote Outdoor Unit-Air-Source) | N/A
212989528 | Central Heat Pump | AIRQUEST | DLCURAH30ABK |  |  | EA*4X37L21A* | *95MSU0802120A* | 30600 |  |  | 15.2 | 8.1 | 33400 |  |  | 26400 | 79.04% | 1.86 | Both | 637.5 | 2.55 | HRCU-A-CB (Split System: Heat Pump with Remote Outdoor Unit-Air-Source) | N/A
212982939 | Central Heat Pump | AIRQUEST | DLCURAH30ABK |  |  | EA*4X37L21A* | *80MSU0802120A* | 30600 |  |  | 15.2 | 8.1 | 33400 |  |  | 26200 | 78.44% | 1.86 | Both | 637.5 | 2.55 | HRCU-A-CB (Split System: Heat Pump with Remote Outdoor Unit-Air-Source) | N/A
212984437 | Central Heat Pump | ARCOAIRE | DLCURAH30ABK |  |  | EA*4X36L17A* | *92MSN0801716A* | 29400 |  |  | 15.2 | 8.1 | 34000 |  |  | 28000 | 82.35% | 1.76 | Both | 612.5 | 2.45 | HRCU-A-CB (Split System: Heat Pump with Remote Outdoor Unit-Air-Source) | N/A
212980534 | Central Heat Pump | ARCOAIRE | DLCURAH30ABK |  |  | EA*4X42L24A* | *80MS(N,L)0902120A* | 29600 |  |  | 15.2 | 8.1 | 33800 |  |  | 27600 | 81.66% | 1.78 | Both | 616.6667 | 2.4667 | HRCU-A-CB (Split System: Heat Pump with Remote Outdoor Unit-Air-Source) | N/A
212980215 | Central Heat Pump | ARCOAIRE | DLCURAH30ABK |  |  | EA*4X42L24A* | *80MS(N,L)0902116A* | 29600 |  |  | 15.2 | 8.1 | 33800 |  |  | 27600 | 81.66% | 1.78 | Both | 616.6667 | 2.4667 | HRCU-A-CB (Split System: Heat Pump with Remote Outdoor Unit-Air-Source) | N/A
212980204 | Central Heat Pump | ARCOAIRE | DLCURAH30ABK |  |  | EA*4X42L21A* | *80MS(N,L)0902116A* | 29600 |  |  | 15.2 | 8.1 | 33800 |  |  | 27600 | 81.66% | 1.78 | Both | 616.6667 | 2.4667 | HRCU-A-CB (Split System: Heat Pump with Remote Outdoor Unit-Air-Source) | N/A
212978070 | Central Heat Pump | ARCOAIRE | DLCURAH30ABK |  |  | END4X42L17** | *80MS(N,L)0701412A* | 29800 |  |  | 15.2 | 8.1 | 34000 |  |  | 27200 | 80% | 1.82 | Both | 620.8333 | 2.4833 | HRCU-A-CB (Split System: Heat Pump with Remote Outdoor Unit-Air-Source) | N/A
212984485 | Central Heat Pump | ARCOAIRE | DLCURAH30ABK |  |  | EA*4X42L21A* | *92MSN0801716A* | 29800 |  |  | 15.2 | 8.1 | 34000 |  |  | 27600 | 81.18% | 1.8 | Both | 620.8333 | 2.4833 | HRCU-A-CB (Split System: Heat Pump with Remote Outdoor Unit-Air-Source) | N/A
212977071 | Central Heat Pump | ARCOAIRE | DLCURAH30ABK |  |  | EN(A,D,W)4X42L21** | *96VTN1002122B* | 29800 |  |  | 15.2 | 8.1 | 34200 |  |  | 27800 | 81.29% | 1.8 | Both | 620.8333 | 2.4833 | HRCU-A-CB (Split System: Heat Pump with Remote Outdoor Unit-Air-Source) | N/A
212981322 | Central Heat Pump | ARCOAIRE | DLCURAH30ABK |  |  | EA*4X42L24A* | *80MS(N,L)1552420A* | 29800 |  |  | 15.2 | 8.1 | 34200 |  |  | 27600 | 80.7% | 1.8 | Both | 620.8333 | 2.4833 | HRCU-A-CB (Split System: Heat Pump with Remote Outdoor Unit-Air-Source) | N/A
212972474 | Central Heat Pump | ARCOAIRE | DLCURAH30ABK |  |  | EA*4X42L24A* | *80VTL1102122B* | 29800 |  |  | 15.2 | 8.1 | 34200 |  |  | 27600 | 80.7% | 1.8 | Both | 620.8333 | 2.4833 | HRCU-A-CB (Split System: Heat Pump with Remote Outdoor Unit-Air-Source) | N/A
212979445 | Central Heat Pump | ARCOAIRE | DLCURAH30ABK |  |  | EA*4X42L21A* | *80MS(N,L)0702116A* | 29800 |  |  | 15.2 | 8.1 | 34200 |  |  | 27600 | 80.7% | 1.8 | Both | 620.8333 | 2.4833 | HRCU-A-CB (Split System: Heat Pump with Remote Outdoor Unit-Air-Source) | N/A
212977011 | Central Heat Pump | ARCOAIRE | DLCURAH30ABK |  |  | EA*4X36L21A* | *96VTN1002122B* | 29800 |  |  | 15.2 | 8.1 | 34200 |  |  | 28000 | 81.87% | 1.78 | Both | 620.8333 | 2.4833 | HRCU-A-CB (Split System: Heat Pump with Remote Outdoor Unit-Air-Source) | N/A
212978602 | Central Heat Pump | ARCOAIRE | DLCURAH30ABK |  |  | END4X42L17** | *80MS(N,L)0701712A* | 30000 |  |  | 15.2 | 8.1 | 34000 |  |  | 27200 | 80% | 1.82 | Both | 625 | 2.5 | HRCU-A-CB (Split System: Heat Pump with Remote Outdoor Unit-Air-Source) | N/A
212977031 | Central Heat Pump | ARCOAIRE | DLCURAH30ABK |  |  | EA*4X42L21A* | *96VTN1002122B* | 30000 |  |  | 15.2 | 8.1 | 34200 |  |  | 27600 | 80.7% | 1.8 | Both | 625 | 2.5 | HRCU-A-CB (Split System: Heat Pump with Remote Outdoor Unit-Air-Source) | N/A
212985616 | Central Heat Pump | ARCOAIRE | DLCURAH30ABK |  |  | EA*4X42L24A* | *92MSN1202420A* | 30000 |  |  | 15.2 | 8.1 | 34200 |  |  | 27600 | 80.7% | 1.8 | Both | 625 | 2.5 | HRCU-A-CB (Split System: Heat Pump with Remote Outdoor Unit-Air-Source) | N/A
212985327 | Central Heat Pump | ARCOAIRE | DLCURAH30ABK |  |  | EN(A,D,W)4X42L21** | *92MSN1002120A* | 30000 |  |  | 15.2 | 8.1 | 34400 |  |  | 27600 | 80.23% | 1.8 | Both | 625 | 2.5 | HRCU-A-CB (Split System: Heat Pump with Remote Outdoor Unit-Air-Source) | N/A
212985255 | Central Heat Pump | ARCOAIRE | DLCURAH30ABK |  |  | EA*4X36L21A* | *92MSN1002120A* | 30000 |  |  | 15.2 | 8.1 | 34400 |  |  | 28000 | 81.4% | 1.78 | Both | 625 | 2.5 | HRCU-A-CB (Split System: Heat Pump with Remote Outdoor Unit-Air-Source) | N/A
212987763 | Central Heat Pump | ARCOAIRE | DLCURAH30ABK |  |  | EA*4X43L21A* | *96MSN0802120A* | 30200 |  |  | 15.2 | 8.1 | 33400 |  |  | 26400 | 79.04% | 1.84 | Both | 629.1667 | 2.5167 | HRCU-A-CB (Split System: Heat Pump with Remote Outdoor Unit-Air-Source) | N/A
212983933 | Central Heat Pump | ARCOAIRE | DLCURAH30ABK |  |  | EA*4X37L21A* | *92MSN0601714A* | 30200 |  |  | 15.2 | 8.1 | 33400 |  |  | 26400 | 79.04% | 1.84 | Both | 629.1667 | 2.5167 | HRCU-A-CB (Split System: Heat Pump with Remote Outdoor Unit-Air-Source) | N/A
212978525 | Central Heat Pump | ARCOAIRE | DLCURAH30ABK |  |  | EA*4X37L17A* | *80MS(N,L)0701712A* | 30200 |  |  | 15.2 | 8.1 | 33800 |  |  | 27000 | 79.88% | 1.82 | Both | 629.1667 | 2.5167 | HRCU-A-CB (Split System: Heat Pump with Remote Outdoor Unit-Air-Source) | N/A
212976745 | Central Heat Pump | ARCOAIRE | DLCURAH30ABK |  |  | EA*4X42L24A* | *96VTN1002120B* | 30200 |  |  | 15.2 | 8.1 | 34200 |  |  | 27400 | 80.12% | 1.8 | Both | 629.1667 | 2.5167 | HRCU-A-CB (Split System: Heat Pump with Remote Outdoor Unit-Air-Source) | N/A
212974525 | Central Heat Pump | ARCOAIRE | DLCURAH30ABK |  |  | EA*4X42L24A* | *96VSN1202422B* | 30200 |  |  | 15.2 | 8.1 | 34400 |  |  | 27400 | 79.65% | 1.8 | Both | 629.1667 | 2.5167 | HRCU-A-CB (Split System: Heat Pump with Remote Outdoor Unit-Air-Source) | N/A
212980700 | Central Heat Pump | ARCOAIRE | DLCURAH30ABK |  |  | EA*4X42L24A* | *80MS(N,L)0902420A* | 30200 |  |  | 15.2 | 8.1 | 34400 |  |  | 27400 | 79.65% | 1.8 | Both | 629.1667 | 2.5167 | HRCU-A-CB (Split System: Heat Pump with Remote Outdoor Unit-Air-Source) | N/A
211719796 | Central Heat Pump | COLEMAN | HMH72B341 |  |  | XAUB30CXXN1+TXV | CPLC060A12MP13 | 32800 |  |  | 17.5 | 8.1 | 33400 |  |  | 23400 | 70.06% | 2.02 | Both | 683.3333 | 2.7333 | HRCU-A-CB (Split System: Heat Pump with Remote Outdoor Unit-Air-Source) | N/A
211388923 | Central Heat Pump | COLEMAN | HMH72B341 |  |  | XAUB30CXXN1+TXV | TM9E080B12MP12 | 32800 |  |  | 17.5 | 8.1 | 33600 |  |  | 23600 | 70.24% | 2.02 | Both | 683.3333 | 2.7333 | HRCU-A-CB (Split System: Heat Pump with Remote Outdoor Unit-Air-Source) | N/A
211387057 | Central Heat Pump | COLEMAN | HMH72B341 |  |  | XAUB30CXXN1+TXV | TM9Y080B12MP11 | 32800 |  |  | 17.5 | 8.1 | 34000 |  |  | 23800 | 70% | 2.02 | Both | 683.3333 | 2.7333 | HRCU-A-CB (Split System: Heat Pump with Remote Outdoor Unit-Air-Source) | N/A
211392504 | Central Heat Pump | COLEMAN | HMH72B341 |  |  | XAUB30CXXN1+TXV | TMLE080B12MP11 | 32800 |  |  | 17.5 | 8.1 | 34000 |  |  | 23800 | 70% | 2.02 | Both | 683.3333 | 2.7333 | HRCU-A-CB (Split System: Heat Pump with Remote Outdoor Unit-Air-Source) | N/A
211392349 | Central Heat Pump | COLEMAN | HMH72B341 |  |  | XAFC30CXXN1+TXV | TM8E080B12MP11 | 32800 |  |  | 17.5 | 8.1 | 34000 |  |  | 23800 | 70% | 2.02 | Both | 683.3333 | 2.7333 | HRCU-A-CB (Split System: Heat Pump with Remote Outdoor Unit-Air-Source) | N/A
211392489 | Central Heat Pump | COLEMAN | HMH72B341 |  |  | XAUB30CXXN1+TXV | TM8E080B12MP11 | 32800 |  |  | 17.5 | 8.1 | 34000 |  |  | 23800 | 70% | 2.02 | Both | 683.3333 | 2.7333 | HRCU-A-CB (Split System: Heat Pump with Remote Outdoor Unit-Air-Source) | N/A
211392364 | Central Heat Pump | COLEMAN | HMH72B341 |  |  | XAFC30CXXN1+TXV | TMLE080B12MP11 | 32800 |  |  | 17.5 | 8.1 | 34000 |  |  | 23800 | 70% | 2.02 | Both | 683.3333 | 2.7333 | HRCU-A-CB (Split System: Heat Pump with Remote Outdoor Unit-Air-Source) | N/A
211387044 | Central Heat Pump | COLEMAN | HMH72B341 |  |  | XAFB30CXXN1+TXV | TM9Y080B12MP11 | 32800 |  |  | 17.5 | 8.1 | 34000 |  |  | 23800 | 70% | 2.02 | Both | 683.3333 | 2.7333 | HRCU-A-CB (Split System: Heat Pump with Remote Outdoor Unit-Air-Source) | N/A
211389660 | Central Heat Pump | COLEMAN | HMH72B341 |  |  | XAHB36DBCN1 | TM8Y080B12MP11 | 33000 |  |  | 17.5 | 8.1 | 32800 |  |  | 23000 | 70.12% | 2 | Both | 687.5 | 2.75 | HRCU-A-CB (Split System: Heat Pump with Remote Outdoor Unit-Air-Source) | N/A
211389645 | Central Heat Pump | COLEMAN | HMH72B341 |  |  | XAHB36DXXN1+TXV | TM8Y080B12MP11 | 33000 |  |  | 17.5 | 8.1 | 32800 |  |  | 23000 | 70.12% | 2 | Both | 687.5 | 2.75 | HRCU-A-CB (Split System: Heat Pump with Remote Outdoor Unit-Air-Source) | N/A
211389601 | Central Heat Pump | COLEMAN | HMH72B341 |  |  | XAHC36DXXN1+TXV | TM8Y080B12MP11 | 33200 |  |  | 17.5 | 8.1 | 32800 |  |  | 23200 | 70.73% | 2.02 | Both | 691.6667 | 2.7667 | HRCU-A-CB (Split System: Heat Pump with Remote Outdoor Unit-Air-Source) | N/A
211389616 | Central Heat Pump | COLEMAN | HMH72B341 |  |  | XAHC36DBCN1 | TM8Y080B12MP11 | 33200 |  |  | 17.5 | 8.1 | 32800 |  |  | 23200 | 70.73% | 2.02 | Both | 691.6667 | 2.7667 | HRCU-A-CB (Split System: Heat Pump with Remote Outdoor Unit-Air-Source) | N/A
211392782 | Central Heat Pump | COLEMAN | HMH72B341 |  |  | XAHB36DBCN1 | TMLE040A12MP11 | 33200 |  |  | 17.5 | 8.1 | 33000 |  |  | 23200 | 70.3% | 2.02 | Both | 691.6667 | 2.7667 | HRCU-A-CB (Split System: Heat Pump with Remote Outdoor Unit-Air-Source) | N/A
211391657 | Central Heat Pump | COLEMAN | HMH72B341 |  |  | XAHB36DXXN1+TXV | TM8E100B12MP11 | 33200 |  |  | 17.5 | 8.1 | 33000 |  |  | 23400 | 70.91% | 2.02 | Both | 691.6667 | 2.7667 | HRCU-A-CB (Split System: Heat Pump with Remote Outdoor Unit-Air-Source) | N/A
211392767 | Central Heat Pump | COLEMAN | HMH72B341 |  |  | XAHB36DBCN1 | TM8E040A12MP11 | 33200 |  |  | 17.5 | 8.1 | 33000 |  |  | 23200 | 70.3% | 2.02 | Both | 691.6667 | 2.7667 | HRCU-A-CB (Split System: Heat Pump with Remote Outdoor Unit-Air-Source) | N/A
211387070 | Central Heat Pump | COLEMAN | HMH72B341 |  |  | XAHC36DXXN1+TXV | TM9Y060B12MP11 | 33200 |  |  | 17.5 | 8.1 | 33400 |  |  | 23600 | 70.66% | 2 | Both | 691.6667 | 2.7667 | HRCU-A-CB (Split System: Heat Pump with Remote Outdoor Unit-Air-Source) | N/A
211391575 | Central Heat Pump | COLEMAN | HMH72B341 |  |  | XAHC36DXXN1+TXV | TM8E100B12MP11 | 33400 |  |  | 17.5 | 8.1 | 33000 |  |  | 23400 | 70.91% | 2.02 | Both | 695.8333 | 2.7833 | HRCU-A-CB (Split System: Heat Pump with Remote Outdoor Unit-Air-Source) | N/A
211391605 | Central Heat Pump | COLEMAN | HMH72B341 |  |  | XAHC36DBCN1 | TM8E100B12MP11 | 33400 |  |  | 17.5 | 8.1 | 33000 |  |  | 23400 | 70.91% | 2.02 | Both | 695.8333 | 2.7833 | HRCU-A-CB (Split System: Heat Pump with Remote Outdoor Unit-Air-Source) | N/A
211391590 | Central Heat Pump | COLEMAN | HMH72B341 |  |  | XAHC36DXXN1+TXV | TMLE100B12MP11 | 33400 |  |  | 17.5 | 8.1 | 33000 |  |  | 23400 | 70.91% | 2.02 | Both | 695.8333 | 2.7833 | HRCU-A-CB (Split System: Heat Pump with Remote Outdoor Unit-Air-Source) | N/A
211391620 | Central Heat Pump | COLEMAN | HMH72B341 |  |  | XAHC36DBCN1 | TMLE100B12MP11 | 33400 |  |  | 17.5 | 8.1 | 33000 |  |  | 23400 | 70.91% | 2.02 | Both | 695.8333 | 2.7833 | HRCU-A-CB (Split System: Heat Pump with Remote Outdoor Unit-Air-Source) | N/A
211392178 | Central Heat Pump | COLEMAN | HMH72B341 |  |  | XAHC36DBCN1 | TMLE080B12MP11 | 33400 |  |  | 17.5 | 8.1 | 33200 |  |  | 23400 | 70.48% | 2.02 | Both | 695.8333 | 2.7833 | HRCU-A-CB (Split System: Heat Pump with Remote Outdoor Unit-Air-Source) | N/A
211392132 | Central Heat Pump | COLEMAN | HMH72B341 |  |  | XAHC36DXXN1+TXV | TM8E080B12MP11 | 33400 |  |  | 17.5 | 8.1 | 33200 |  |  | 23400 | 70.48% | 2.02 | Both | 695.8333 | 2.7833 | HRCU-A-CB (Split System: Heat Pump with Remote Outdoor Unit-Air-Source) | N/A
211392162 | Central Heat Pump | COLEMAN | HMH72B341 |  |  | XAHC36DBCN1 | TM8E080B12MP11 | 33400 |  |  | 17.5 | 8.1 | 33200 |  |  | 23400 | 70.48% | 2.02 | Both | 695.8333 | 2.7833 | HRCU-A-CB (Split System: Heat Pump with Remote Outdoor Unit-Air-Source) | N/A
211387380 | Central Heat Pump | COLEMAN | HMH72B341 |  |  | XAFC30CXXN1+TXV | TP9C100C20MP13 | 33400 |  |  | 17.5 | 8.1 | 33600 |  |  | 23600 | 70.24% | 2.06 | Both | 695.8333 | 2.7833 | HRCU-A-CB (Split System: Heat Pump with Remote Outdoor Unit-Air-Source) | N/A
211387396 | Central Heat Pump | COLEMAN | HMH72B341 |  |  | XAFC30CXXN1+TXV | CP9C100C20MP13 | 33400 |  |  | 17.5 | 8.1 | 33600 |  |  | 23600 | 70.24% | 2.06 | Both | 695.8333 | 2.7833 | HRCU-A-CB (Split System: Heat Pump with Remote Outdoor Unit-Air-Source) | N/A
211386874 | Central Heat Pump | COLEMAN | HMH72B341 |  |  | XAHC36DXXN1+TXV | TM9Y080B12MP11 | 33400 |  |  | 17.5 | 8.1 | 33600 |  |  | 24000 | 71.43% | 2.02 | Both | 695.8333 | 2.7833 | HRCU-A-CB (Split System: Heat Pump with Remote Outdoor Unit-Air-Source) | N/A
211389205 | Central Heat Pump | COLEMAN | HMH72B341 |  |  | XAUB36DXXN1+TXV | TM9E060A10MP12 | 33600 |  |  | 17.5 | 8.1 | 33800 |  |  | 23800 | 70.41% | 2.02 | Both | 700 | 2.8 | HRCU-A-CB (Split System: Heat Pump with Remote Outdoor Unit-Air-Source) | N/A
211393732 | Central Heat Pump | COLEMAN | HMH72B341 |  |  | XAFA30DXXN1+TXV | TMLE060A12MP11 | 33800 |  |  | 17.5 | 8.1 | 33800 |  |  | 23800 | 70.41% | 2.04 | Both | 704.1667 | 2.8167 | HRCU-A-CB (Split System: Heat Pump with Remote Outdoor Unit-Air-Source) | N/A
211387310 | Central Heat Pump | COLEMAN | HMH72B341 |  |  | XAFC36DXXN1+TXV | TP9C100C20MP13 | 34000 |  |  | 17.5 | 8.1 | 34000 |  |  | 24800 | 72.94% | 2.12 | Both | 708.3333 | 2.8333 | HRCU-A-CB (Split System: Heat Pump with Remote Outdoor Unit-Air-Source) | N/A
211387148 | Central Heat Pump | COLEMAN | HMH72B341 |  |  | XAFC36DXXN1+TXV | TM9Y060B12MP11 | 34000 |  |  | 17.5 | 8.1 | 34000 |  |  | 24200 | 71.18% | 2.04 | Both | 708.3333 | 2.8333 | HRCU-A-CB (Split System: Heat Pump with Remote Outdoor Unit-Air-Source) | N/A
211387323 | Central Heat Pump | COLEMAN | HMH72B341 |  |  | XAFC36DXXN1+TXV | CP9C100C20MP13 | 34000 |  |  | 17.5 | 8.1 | 34000 |  |  | 24800 | 72.94% | 2.12 | Both | 708.3333 | 2.8333 | HRCU-A-CB (Split System: Heat Pump with Remote Outdoor Unit-Air-Source) | N/A
211387296 | Central Heat Pump | COLEMAN | HMH72B341 |  |  | XAFC36DXXN1+TXV | TM9V100C20MP12 | 34000 |  |  | 17.5 | 8.1 | 34000 |  |  | 24800 | 72.94% | 2.12 | Both | 708.3333 | 2.8333 | HRCU-A-CB (Split System: Heat Pump with Remote Outdoor Unit-Air-Source) | N/A
211391023 | Central Heat Pump | COLEMAN | HMH72B341 |  |  | XAFB36DXXN1+TXV | TPLC060A12MP13 | 34000 |  |  | 17.5 | 8.1 | 34000 |  |  | 24200 | 71.18% | 2.06 | Both | 708.3333 | 2.8333 | HRCU-A-CB (Split System: Heat Pump with Remote Outdoor Unit-Air-Source) | N/A
211391098 | Central Heat Pump | COLEMAN | HMH72B341 |  |  | XAFB36DBCN1 | TPLC060A12MP13 | 34000 |  |  | 17.5 | 8.1 | 34000 |  |  | 24200 | 71.18% | 2.06 | Both | 708.3333 | 2.8333 | HRCU-A-CB (Split System: Heat Pump with Remote Outdoor Unit-Air-Source) | N/A
211388655 | Central Heat Pump | COLEMAN | HMH72B341 |  |  | XAHC36DXXN1+TXV | TM9E080C16MP12 | 34000 |  |  | 17.5 | 8.1 | 34000 |  |  | 24400 | 71.76% | 2.06 | Both | 708.3333 | 2.8333 | HRCU-A-CB (Split System: Heat Pump with Remote Outdoor Unit-Air-Source) | N/A
211388224 | Central Heat Pump | COLEMAN | HMH72B341 |  |  | XAFC36DXXN1+TXV | TP9C060B12MP13 | 34000 |  |  | 17.5 | 8.1 | 34000 |  |  | 24200 | 71.18% | 2.06 | Both | 708.3333 | 2.8333 | HRCU-A-CB (Split System: Heat Pump with Remote Outdoor Unit-Air-Source) | N/A
211388826 | Central Heat Pump | COLEMAN | HMH72B341 |  |  | XAFC36DXXN1+TXV | TM9E080B12MP12 | 34000 |  |  | 17.5 | 8.1 | 34000 |  |  | 24400 | 71.76% | 2.06 | Both | 708.3333 | 2.8333 | HRCU-A-CB (Split System: Heat Pump with Remote Outdoor Unit-Air-Source) | N/A
211391083 | Central Heat Pump | COLEMAN | HMH72B341 |  |  | XAUB36DXXN1+TXV | TMLV060A12MP12 | 34000 |  |  | 17.5 | 8.1 | 34000 |  |  | 24200 | 71.18% | 2.06 | Both | 708.3333 | 2.8333 | HRCU-A-CB (Split System: Heat Pump with Remote Outdoor Unit-Air-Source) | N/A
211388215 | Central Heat Pump | COLEMAN | HMH72B341 |  |  | XAFC36DXXN1+TXV | TM9V060B12MP12 | 34000 |  |  | 17.5 | 8.1 | 34000 |  |  | 24200 | 71.18% | 2.06 | Both | 708.3333 | 2.8333 | HRCU-A-CB (Split System: Heat Pump with Remote Outdoor Unit-Air-Source) | N/A
211391113 | Central Heat Pump | COLEMAN | HMH72B341 |  |  | XAUB36DXXN1+TXV | TPLC060A12MP13 | 34000 |  |  | 17.5 | 8.1 | 34000 |  |  | 24200 | 71.18% | 2.06 | Both | 708.3333 | 2.8333 | HRCU-A-CB (Split System: Heat Pump with Remote Outdoor Unit-Air-Source) | N/A
211393091 | Central Heat Pump | COLEMAN | HMH72B341 |  |  | XAFC36DXXN1+TXV | TL9E080C16UH11 | 34000 |  |  | 17.5 | 8.1 | 34000 |  |  | 24400 | 71.76% | 2.1 | Both | 708.3333 | 2.8333 | HRCU-A-CB (Split System: Heat Pump with Remote Outdoor Unit-Air-Source) | N/A
211391053 | Central Heat Pump | COLEMAN | HMH72B341 |  |  | XAUB36DXXN1+TXV | TM8V060A12MP12 | 34000 |  |  | 17.5 | 8.1 | 34000 |  |  | 24200 | 71.18% | 2.06 | Both | 708.3333 | 2.8333 | HRCU-A-CB (Split System: Heat Pump with Remote Outdoor Unit-Air-Source) | N/A
211719785 | Central Heat Pump | COLEMAN | HMH72B341 |  |  | XAUB36DXXN1+TXV | CPLC060A12MP13 | 34000 |  |  | 17.5 | 8.1 | 34000 |  |  | 24200 | 71.18% | 2.06 | Both | 708.3333 | 2.8333 | HRCU-A-CB (Split System: Heat Pump with Remote Outdoor Unit-Air-Source) | N/A
211719788 | Central Heat Pump | COLEMAN | HMH72B341 |  |  | XAFB36DXXN1+TXV | CPLC060A12MP13 | 34000 |  |  | 17.5 | 8.1 | 34000 |  |  | 24200 | 71.18% | 2.06 | Both | 708.3333 | 2.8333 | HRCU-A-CB (Split System: Heat Pump with Remote Outdoor Unit-Air-Source) | N/A
211392818 | Central Heat Pump | FRASER-JOHNSTON | HMH72B341 |  |  | XAHB30CXXN1+TXV | TMLE040A12MP11 | 32000 |  |  | 17.5 | 8.1 | 31800 |  |  | 23000 | 72.33% | 1.98 | Both | 666.6667 | 2.6667 | HRCU-A-CB (Split System: Heat Pump with Remote Outdoor Unit-Air-Source) | N/A
211392803 | Central Heat Pump | FRASER-JOHNSTON | HMH72B341 |  |  | XAHB30CXXN1+TXV | TM8E040A12MP11 | 32000 |  |  | 17.5 | 8.1 | 31800 |  |  | 23000 | 72.33% | 1.98 | Both | 666.6667 | 2.6667 | HRCU-A-CB (Split System: Heat Pump with Remote Outdoor Unit-Air-Source) | N/A
211389636 | Central Heat Pump | FRASER-JOHNSTON | HMH72B341 |  |  | XAHC30CXXN1+TXV | TM8Y080B12MP11 | 32000 |  |  | 17.5 | 8.1 | 32400 |  |  | 22800 | 70.37% | 1.98 | Both | 666.6667 | 2.6667 | HRCU-A-CB (Split System: Heat Pump with Remote Outdoor Unit-Air-Source) | N/A
211391648 | Central Heat Pump | FRASER-JOHNSTON | HMH72B341 |  |  | XAHC30CXXN1+TXV | TMLE100B12MP11 | 32000 |  |  | 17.5 | 8.1 | 32600 |  |  | 23000 | 70.55% | 1.98 | Both | 666.6667 | 2.6667 | HRCU-A-CB (Split System: Heat Pump with Remote Outdoor Unit-Air-Source) | N/A
211391634 | Central Heat Pump | FRASER-JOHNSTON | HMH72B341 |  |  | XAHC30CXXN1+TXV | TM8E100B12MP11 | 32000 |  |  | 17.5 | 8.1 | 32600 |  |  | 23000 | 70.55% | 1.98 | Both | 666.6667 | 2.6667 | HRCU-A-CB (Split System: Heat Pump with Remote Outdoor Unit-Air-Source) | N/A
211386739 | Central Heat Pump | FRASER-JOHNSTON | HMH72B341 |  |  | XAHC30CXXN1+TXV | TM9Y100C16MP11 | 32200 |  |  | 17.5 | 8.1 | 32400 |  |  | 22800 | 70.37% | 2 | Both | 670.8333 | 2.6833 | HRCU-A-CB (Split System: Heat Pump with Remote Outdoor Unit-Air-Source) | N/A
211392029 | Central Heat Pump | FRASER-JOHNSTON | HMH72B341 |  |  | XAHC30CXXN1+TXV | TM8E080C16MP11 | 32200 |  |  | 17.5 | 8.1 | 32400 |  |  | 22800 | 70.37% | 2 | Both | 670.8333 | 2.6833 | HRCU-A-CB (Split System: Heat Pump with Remote Outdoor Unit-Air-Source) | N/A
211391296 | Central Heat Pump | FRASER-JOHNSTON | HMH72B341 |  |  | XAHC30CXXN1+TXV | TMLE120C16MP11 | 32400 |  |  | 17.5 | 8.1 | 32400 |  |  | 22800 | 70.37% | 2 | Both | 675 | 2.7 | HRCU-A-CB (Split System: Heat Pump with Remote Outdoor Unit-Air-Source) | N/A
211391282 | Central Heat Pump | FRASER-JOHNSTON | HMH72B341 |  |  | XAHC30CXXN1+TXV | TM8E120C16MP11 | 32400 |  |  | 17.5 | 8.1 | 32400 |  |  | 22800 | 70.37% | 2 | Both | 675 | 2.7 | HRCU-A-CB (Split System: Heat Pump with Remote Outdoor Unit-Air-Source) | N/A
211386825 | Central Heat Pump | FRASER-JOHNSTON | HMH72B341 |  |  | XAHC30CXXN1+TXV | TM9Y080C16MP11 | 32400 |  |  | 17.5 | 8.1 | 33000 |  |  | 23200 | 70.3% | 2 | Both | 675 | 2.7 | HRCU-A-CB (Split System: Heat Pump with Remote Outdoor Unit-Air-Source) | N/A
211393281 | Central Heat Pump | FRASER-JOHNSTON | HMH72B341 |  |  | XAFB30CXXN1+TXV | TL9E060B12UH11 | 32600 |  |  | 17.5 | 8.1 | 33600 |  |  | 23600 | 70.24% | 2 | Both | 679.1667 | 2.7167 | HRCU-A-CB (Split System: Heat Pump with Remote Outdoor Unit-Air-Source) | N/A
211393228 | Central Heat Pump | FRASER-JOHNSTON | HMH72B341 |  |  | XAFC30CXXN1+TXV | TL9E060B12UH11 | 32600 |  |  | 17.5 | 8.1 | 33600 |  |  | 23600 | 70.24% | 2 | Both | 679.1667 | 2.7167 | HRCU-A-CB (Split System: Heat Pump with Remote Outdoor Unit-Air-Source) | N/A
211387182 | Central Heat Pump | FRASER-JOHNSTON | HMH72B341 |  |  | XAFC30CXXN1+TXV | TM9Y060B12MP11 | 32600 |  |  | 17.5 | 8.1 | 34000 |  |  | 23800 | 70% | 2 | Both | 679.1667 | 2.7167 | HRCU-A-CB (Split System: Heat Pump with Remote Outdoor Unit-Air-Source) | N/A
211387239 | Central Heat Pump | FRASER-JOHNSTON | HMH72B341 |  |  | XAFB30CXXN1+TXV | TM9Y060B12MP11 | 32600 |  |  | 17.5 | 8.1 | 34000 |  |  | 23800 | 70% | 2 | Both | 679.1667 | 2.7167 | HRCU-A-CB (Split System: Heat Pump with Remote Outdoor Unit-Air-Source) | N/A
211389807 | Central Heat Pump | FRASER-JOHNSTON | HMH72B341 |  |  | XAHB36DXXN1+TXV | TM8Y060A12MP11 | 32800 |  |  | 17.5 | 8.1 | 32600 |  |  | 23000 | 70.55% | 1.98 | Both | 683.3333 | 2.7333 | HRCU-A-CB (Split System: Heat Pump with Remote Outdoor Unit-Air-Source) | N/A
211389822 | Central Heat Pump | FRASER-JOHNSTON | HMH72B341 |  |  | XAHB36DBCN1 | TM8Y060A12MP11 | 32800 |  |  | 17.5 | 8.1 | 32600 |  |  | 23000 | 70.55% | 1.98 | Both | 683.3333 | 2.7333 | HRCU-A-CB (Split System: Heat Pump with Remote Outdoor Unit-Air-Source) | N/A
211388862 | Central Heat Pump | FRASER-JOHNSTON | HMH72B341 |  |  | XAFC30CXXN1+TXV | TM9E080B12MP12 | 32800 |  |  | 17.5 | 8.1 | 33400 |  |  | 23400 | 70.06% | 2.02 | Both | 683.3333 | 2.7333 | HRCU-A-CB (Split System: Heat Pump with Remote Outdoor Unit-Air-Source) | N/A
211391149 | Central Heat Pump | FRASER-JOHNSTON | HMH72B341 |  |  | XAFB30CXXN1+TXV | TMLV060A12MP12 | 32800 |  |  | 17.5 | 8.1 | 33400 |  |  | 23400 | 70.06% | 2.02 | Both | 683.3333 | 2.7333 | HRCU-A-CB (Split System: Heat Pump with Remote Outdoor Unit-Air-Source) | N/A
211391193 | Central Heat Pump | FRASER-JOHNSTON | HMH72B341 |  |  | XAUB30CXXN1+TXV | TMLV060A12MP12 | 32800 |  |  | 17.5 | 8.1 | 33400 |  |  | 23400 | 70.06% | 2.02 | Both | 683.3333 | 2.7333 | HRCU-A-CB (Split System: Heat Pump with Remote Outdoor Unit-Air-Source) | N/A
211391163 | Central Heat Pump | FRASER-JOHNSTON | HMH72B341 |  |  | XAFB30CXXN1+TXV | TPLC060A12MP13 | 32800 |  |  | 17.5 | 8.1 | 33400 |  |  | 23400 | 70.06% | 2.02 | Both | 683.3333 | 2.7333 | HRCU-A-CB (Split System: Heat Pump with Remote Outdoor Unit-Air-Source) | N/A
211391178 | Central Heat Pump | FRASER-JOHNSTON | HMH72B341 |  |  | XAUB30CXXN1+TXV | TM8V060A12MP12 | 32800 |  |  | 17.5 | 8.1 | 33400 |  |  | 23400 | 70.06% | 2.02 | Both | 683.3333 | 2.7333 | HRCU-A-CB (Split System: Heat Pump with Remote Outdoor Unit-Air-Source) | N/A
211391134 | Central Heat Pump | FRASER-JOHNSTON | HMH72B341 |  |  | XAFB30CXXN1+TXV | TM8V060A12MP12 | 32800 |  |  | 17.5 | 8.1 | 33400 |  |  | 23400 | 70.06% | 2.02 | Both | 683.3333 | 2.7333 | HRCU-A-CB (Split System: Heat Pump with Remote Outdoor Unit-Air-Source) | N/A
211391939 | Central Heat Pump | FRASER-JOHNSTON | HMH72B341 |  |  | XAUB30CXXN1+TXV | TM8E100B12MP11 | 32800 |  |  | 17.5 | 8.1 | 33400 |  |  | 23400 | 70.06% | 2.04 | Both | 683.3333 | 2.7333 | HRCU-A-CB (Split System: Heat Pump with Remote Outdoor Unit-Air-Source) | N/A
211391791 | Central Heat Pump | FRASER-JOHNSTON | HMH72B341 |  |  | XAFC30CXXN1+TXV | TM8E100B12MP11 | 32800 |  |  | 17.5 | 8.1 | 33400 |  |  | 23400 | 70.06% | 2.04 | Both | 683.3333 | 2.7333 | HRCU-A-CB (Split System: Heat Pump with Remote Outdoor Unit-Air-Source) | N/A
211392713 | Central Heat Pump | FRASER-JOHNSTON | HMH72B341 |  |  | XAUB30CXXN1+TXV | TM8E060A12MP11 | 32800 |  |  | 17.5 | 8.1 | 33400 |  |  | 23400 | 70.06% | 2.02 | Both | 683.3333 | 2.7333 | HRCU-A-CB (Split System: Heat Pump with Remote Outdoor Unit-Air-Source) | N/A
211392699 | Central Heat Pump | FRASER-JOHNSTON | HMH72B341 |  |  | XAFB30CXXN1+TXV | TMLE060A12MP11 | 32800 |  |  | 17.5 | 8.1 | 33400 |  |  | 23400 | 70.06% | 2.02 | Both | 683.3333 | 2.7333 | HRCU-A-CB (Split System: Heat Pump with Remote Outdoor Unit-Air-Source) | N/A
211391924 | Central Heat Pump | FRASER-JOHNSTON | HMH72B341 |  |  | XAFB30CXXN1+TXV | TMLE100B12MP11 | 32800 |  |  | 17.5 | 8.1 | 33400 |  |  | 23400 | 70.06% | 2.04 | Both | 683.3333 | 2.7333 | HRCU-A-CB (Split System: Heat Pump with Remote Outdoor Unit-Air-Source) | N/A
211388914 | Central Heat Pump | FRASER-JOHNSTON | HMH72B341 |  |  | XAFB30CXXN1+TXV | TM9E080B12MP12 | 32800 |  |  | 17.5 | 8.1 | 33600 |  |  | 23600 | 70.24% | 2.02 | Both | 683.3333 | 2.7333 | HRCU-A-CB (Split System: Heat Pump with Remote Outdoor Unit-Air-Source) | N/A
211388929 | Central Heat Pump | FRASER-JOHNSTON | HMH72B341 |  |  | XAUB30CXXN1+TXV | TM9E080B12MP12 | 32800 |  |  | 17.5 | 8.1 | 33600 |  |  | 23600 | 70.24% | 2.02 | Both | 683.3333 | 2.7333 | HRCU-A-CB (Split System: Heat Pump with Remote Outdoor Unit-Air-Source) | N/A
211387062 | Central Heat Pump | FRASER-JOHNSTON | HMH72B341 |  |  | XAUB30CXXN1+TXV | TM9Y080B12MP11 | 32800 |  |  | 17.5 | 8.1 | 34000 |  |  | 23800 | 70% | 2.02 | Both | 683.3333 | 2.7333 | HRCU-A-CB (Split System: Heat Pump with Remote Outdoor Unit-Air-Source) | N/A
211392480 | Central Heat Pump | FRASER-JOHNSTON | HMH72B341 |  |  | XAFB30CXXN1+TXV | TMLE080B12MP11 | 32800 |  |  | 17.5 | 8.1 | 34000 |  |  | 23800 | 70% | 2.02 | Both | 683.3333 | 2.7333 | HRCU-A-CB (Split System: Heat Pump with Remote Outdoor Unit-Air-Source) | N/A
211392370 | Central Heat Pump | FRASER-JOHNSTON | HMH72B341 |  |  | XAFC30CXXN1+TXV | TMLE080B12MP11 | 32800 |  |  | 17.5 | 8.1 | 34000 |  |  | 23800 | 70% | 2.02 | Both | 683.3333 | 2.7333 | HRCU-A-CB (Split System: Heat Pump with Remote Outdoor Unit-Air-Source) | N/A
211392495 | Central Heat Pump | FRASER-JOHNSTON | HMH72B341 |  |  | XAUB30CXXN1+TXV | TM8E080B12MP11 | 32800 |  |  | 17.5 | 8.1 | 34000 |  |  | 23800 | 70% | 2.02 | Both | 683.3333 | 2.7333 | HRCU-A-CB (Split System: Heat Pump with Remote Outdoor Unit-Air-Source) | N/A
211392510 | Central Heat Pump | FRASER-JOHNSTON | HMH72B341 |  |  | XAUB30CXXN1+TXV | TMLE080B12MP11 | 32800 |  |  | 17.5 | 8.1 | 34000 |  |  | 23800 | 70% | 2.02 | Both | 683.3333 | 2.7333 | HRCU-A-CB (Split System: Heat Pump with Remote Outdoor Unit-Air-Source) | N/A
211392355 | Central Heat Pump | FRASER-JOHNSTON | HMH72B341 |  |  | XAFC30CXXN1+TXV | TM8E080B12MP11 | 32800 |  |  | 17.5 | 8.1 | 34000 |  |  | 23800 | 70% | 2.02 | Both | 683.3333 | 2.7333 | HRCU-A-CB (Split System: Heat Pump with Remote Outdoor Unit-Air-Source) | N/A
211389666 | Central Heat Pump | FRASER-JOHNSTON | HMH72B341 |  |  | XAHB36DBCN1 | TM8Y080B12MP11 | 33000 |  |  | 17.5 | 8.1 | 32800 |  |  | 23000 | 70.12% | 2 | Both | 687.5 | 2.75 | HRCU-A-CB (Split System: Heat Pump with Remote Outdoor Unit-Air-Source) | N/A
211389607 | Central Heat Pump | FRASER-JOHNSTON | HMH72B341 |  |  | XAHC36DXXN1+TXV | TM8Y080B12MP11 | 33200 |  |  | 17.5 | 8.1 | 32800 |  |  | 23200 | 70.73% | 2.02 | Both | 691.6667 | 2.7667 | HRCU-A-CB (Split System: Heat Pump with Remote Outdoor Unit-Air-Source) | N/A
211389622 | Central Heat Pump | FRASER-JOHNSTON | HMH72B341 |  |  | XAHC36DBCN1 | TM8Y080B12MP11 | 33200 |  |  | 17.5 | 8.1 | 32800 |  |  | 23200 | 70.73% | 2.02 | Both | 691.6667 | 2.7667 | HRCU-A-CB (Split System: Heat Pump with Remote Outdoor Unit-Air-Source) | N/A
211392758 | Central Heat Pump | FRASER-JOHNSTON | HMH72B341 |  |  | XAHB36DXXN1+TXV | TMLE040A12MP11 | 33200 |  |  | 17.5 | 8.1 | 33000 |  |  | 23200 | 70.3% | 2.02 | Both | 691.6667 | 2.7667 | HRCU-A-CB (Split System: Heat Pump with Remote Outdoor Unit-Air-Source) | N/A
211393491 | Central Heat Pump | FRASER-JOHNSTON | HMH72B341 |  |  | XAHB36DXXN1+TXV | TL8E060A12UH11 | 33200 |  |  | 17.5 | 8.1 | 33000 |  |  | 23400 | 70.91% | 2 | Both | 691.6667 | 2.7667 | HRCU-A-CB (Split System: Heat Pump with Remote Outdoor Unit-Air-Source) | N/A
211392773 | Central Heat Pump | FRASER-JOHNSTON | HMH72B341 |  |  | XAHB36DBCN1 | TM8E040A12MP11 | 33200 |  |  | 17.5 | 8.1 | 33000 |  |  | 23200 | 70.3% | 2.02 | Both | 691.6667 | 2.7667 | HRCU-A-CB (Split System: Heat Pump with Remote Outdoor Unit-Air-Source) | N/A
211387076 | Central Heat Pump | FRASER-JOHNSTON | HMH72B341 |  |  | XAHC36DXXN1+TXV | TM9Y060B12MP11 | 33200 |  |  | 17.5 | 8.1 | 33400 |  |  | 23600 | 70.66% | 2 | Both | 691.6667 | 2.7667 | HRCU-A-CB (Split System: Heat Pump with Remote Outdoor Unit-Air-Source) | N/A
211391611 | Central Heat Pump | FRASER-JOHNSTON | HMH72B341 |  |  | XAHC36DBCN1 | TM8E100B12MP11 | 33400 |  |  | 17.5 | 8.1 | 33000 |  |  | 23400 | 70.91% | 2.02 | Both | 695.8333 | 2.7833 | HRCU-A-CB (Split System: Heat Pump with Remote Outdoor Unit-Air-Source) | N/A
211392168 | Central Heat Pump | FRASER-JOHNSTON | HMH72B341 |  |  | XAHC36DBCN1 | TM8E080B12MP11 | 33400 |  |  | 17.5 | 8.1 | 33200 |  |  | 23400 | 70.48% | 2.02 | Both | 695.8333 | 2.7833 | HRCU-A-CB (Split System: Heat Pump with Remote Outdoor Unit-Air-Source) | N/A
211392153 | Central Heat Pump | FRASER-JOHNSTON | HMH72B341 |  |  | XAHC36DXXN1+TXV | TMLE080B12MP11 | 33400 |  |  | 17.5 | 8.1 | 33200 |  |  | 23400 | 70.48% | 2.02 | Both | 695.8333 | 2.7833 | HRCU-A-CB (Split System: Heat Pump with Remote Outdoor Unit-Air-Source) | N/A
211386879 | Central Heat Pump | FRASER-JOHNSTON | HMH72B341 |  |  | XAHC36DXXN1+TXV | TM9Y080B12MP11 | 33400 |  |  | 17.5 | 8.1 | 33600 |  |  | 24000 | 71.43% | 2.02 | Both | 695.8333 | 2.7833 | HRCU-A-CB (Split System: Heat Pump with Remote Outdoor Unit-Air-Source) | N/A
211387372 | Central Heat Pump | FRASER-JOHNSTON | HMH72B341 |  |  | XAFC30CXXN1+TXV | TM9V100C20MP12 | 33400 |  |  | 17.5 | 8.1 | 33600 |  |  | 23600 | 70.24% | 2.06 | Both | 695.8333 | 2.7833 | HRCU-A-CB (Split System: Heat Pump with Remote Outdoor Unit-Air-Source) | N/A
211387386 | Central Heat Pump | FRASER-JOHNSTON | HMH72B341 |  |  | XAFC30CXXN1+TXV | TP9C100C20MP13 | 33400 |  |  | 17.5 | 8.1 | 33600 |  |  | 23600 | 70.24% | 2.06 | Both | 695.8333 | 2.7833 | HRCU-A-CB (Split System: Heat Pump with Remote Outdoor Unit-Air-Source) | N/A
211389211 | Central Heat Pump | FRASER-JOHNSTON | HMH72B341 |  |  | XAUB36DXXN1+TXV | TM9E060A10MP12 | 33600 |  |  | 17.5 | 8.1 | 33800 |  |  | 23800 | 70.41% | 2.02 | Both | 700 | 2.8 | HRCU-A-CB (Split System: Heat Pump with Remote Outdoor Unit-Air-Source) | N/A
211393723 | Central Heat Pump | FRASER-JOHNSTON | HMH72B341 |  |  | XAFA30DXXN1+TXV | TM8E060A12MP11 | 33800 |  |  | 17.5 | 8.1 | 33800 |  |  | 23800 | 70.41% | 2.04 | Both | 704.1667 | 2.8167 | HRCU-A-CB (Split System: Heat Pump with Remote Outdoor Unit-Air-Source) | N/A
211393738 | Central Heat Pump | FRASER-JOHNSTON | HMH72B341 |  |  | XAFA30DXXN1+TXV | TMLE060A12MP11 | 33800 |  |  | 17.5 | 8.1 | 33800 |  |  | 23800 | 70.41% | 2.04 | Both | 704.1667 | 2.8167 | HRCU-A-CB (Split System: Heat Pump with Remote Outdoor Unit-Air-Source) | N/A
211387301 | Central Heat Pump | FRASER-JOHNSTON | HMH72B341 |  |  | XAFC36DXXN1+TXV | TM9V100C20MP12 | 34000 |  |  | 17.5 | 8.1 | 34000 |  |  | 24800 | 72.94% | 2.12 | Both | 708.3333 | 2.8333 | HRCU-A-CB (Split System: Heat Pump with Remote Outdoor Unit-Air-Source) | N/A
211389103 | Central Heat Pump | FRASER-JOHNSTON | HMH72B341 |  |  | XAUB36DXXN1+TXV | TM9E060B12MP12 | 34000 |  |  | 17.5 | 8.1 | 34000 |  |  | 24200 | 71.18% | 2.04 | Both | 708.3333 | 2.8333 | HRCU-A-CB (Split System: Heat Pump with Remote Outdoor Unit-Air-Source) | N/A
211389029 | Central Heat Pump | FRASER-JOHNSTON | HMH72B341 |  |  | XAFC36DXXN1+TXV | TM9E060B12MP12 | 34000 |  |  | 17.5 | 8.1 | 34000 |  |  | 24200 | 71.18% | 2.04 | Both | 708.3333 | 2.8333 | HRCU-A-CB (Split System: Heat Pump with Remote Outdoor Unit-Air-Source) | N/A
211388661 | Central Heat Pump | FRASER-JOHNSTON | HMH72B341 |  |  | XAHC36DXXN1+TXV | TM9E080C16MP12 | 34000 |  |  | 17.5 | 8.1 | 34000 |  |  | 24400 | 71.76% | 2.06 | Both | 708.3333 | 2.8333 | HRCU-A-CB (Split System: Heat Pump with Remote Outdoor Unit-Air-Source) | N/A
211391089 | Central Heat Pump | FRASER-JOHNSTON | HMH72B341 |  |  | XAUB36DXXN1+TXV | TMLV060A12MP12 | 34000 |  |  | 17.5 | 8.1 | 34000 |  |  | 24200 | 71.18% | 2.06 | Both | 708.3333 | 2.8333 | HRCU-A-CB (Split System: Heat Pump with Remote Outdoor Unit-Air-Source) | N/A
211388220 | Central Heat Pump | FRASER-JOHNSTON | HMH72B341 |  |  | XAFC36DXXN1+TXV | TM9V060B12MP12 | 34000 |  |  | 17.5 | 8.1 | 34000 |  |  | 24200 | 71.18% | 2.06 | Both | 708.3333 | 2.8333 | HRCU-A-CB (Split System: Heat Pump with Remote Outdoor Unit-Air-Source) | N/A
211388226 | Central Heat Pump | FRASER-JOHNSTON | HMH72B341 |  |  | XAFC36DXXN1+TXV | TP9C060B12MP13 | 34000 |  |  | 17.5 | 8.1 | 34000 |  |  | 24200 | 71.18% | 2.06 | Both | 708.3333 | 2.8333 | HRCU-A-CB (Split System: Heat Pump with Remote Outdoor Unit-Air-Source) | N/A
211391029 | Central Heat Pump | FRASER-JOHNSTON | HMH72B341 |  |  | XAFB36DXXN1+TXV | TPLC060A12MP13 | 34000 |  |  | 17.5 | 8.1 | 34000 |  |  | 24200 | 71.18% | 2.06 | Both | 708.3333 | 2.8333 | HRCU-A-CB (Split System: Heat Pump with Remote Outdoor Unit-Air-Source) | N/A
211392824 | Central Heat Pump | JOHNSON CONTROLS | HMH72B341 |  |  | XAHB30CXXN1+TXV | TMLE040A12MP11 | 32000 |  |  | 17.5 | 8.1 | 31800 |  |  | 23000 | 72.33% | 1.98 | Both | 666.6667 | 2.6667 | HRCU-A-CB (Split System: Heat Pump with Remote Outdoor Unit-Air-Source) | N/A
211391639 | Central Heat Pump | JOHNSON CONTROLS | HMH72B341 |  |  | XAHC30CXXN1+TXV | TM8E100B12MP11 | 32000 |  |  | 17.5 | 8.1 | 32600 |  |  | 23000 | 70.55% | 1.98 | Both | 666.6667 | 2.6667 | HRCU-A-CB (Split System: Heat Pump with Remote Outdoor Unit-Air-Source) | N/A
211391654 | Central Heat Pump | JOHNSON CONTROLS | HMH72B341 |  |  | XAHC30CXXN1+TXV | TMLE100B12MP11 | 32000 |  |  | 17.5 | 8.1 | 32600 |  |  | 23000 | 70.55% | 1.98 | Both | 666.6667 | 2.6667 | HRCU-A-CB (Split System: Heat Pump with Remote Outdoor Unit-Air-Source) | N/A
211393527 | Central Heat Pump | JOHNSON CONTROLS | HMH72B341 |  |  | XAHB30CXXN1+TXV | TL8E060A12UH11 | 32000 |  |  | 17.5 | 8.1 | 32600 |  |  | 23000 | 70.55% | 1.98 | Both | 666.6667 | 2.6667 | HRCU-A-CB (Split System: Heat Pump with Remote Outdoor Unit-Air-Source) | N/A
211392035 | Central Heat Pump | JOHNSON CONTROLS | HMH72B341 |  |  | XAHC30CXXN1+TXV | TM8E080C16MP11 | 32200 |  |  | 17.5 | 8.1 | 32400 |  |  | 22800 | 70.37% | 2 | Both | 670.8333 | 2.6833 | HRCU-A-CB (Split System: Heat Pump with Remote Outdoor Unit-Air-Source) | N/A
211391302 | Central Heat Pump | JOHNSON CONTROLS | HMH72B341 |  |  | XAHC30CXXN1+TXV | TMLE120C16MP11 | 32400 |  |  | 17.5 | 8.1 | 32400 |  |  | 22800 | 70.37% | 2 | Both | 675 | 2.7 | HRCU-A-CB (Split System: Heat Pump with Remote Outdoor Unit-Air-Source) | N/A
211386830 | Central Heat Pump | JOHNSON CONTROLS | HMH72B341 |  |  | XAHC30CXXN1+TXV | TM9Y080C16MP11 | 32400 |  |  | 17.5 | 8.1 | 33000 |  |  | 23200 | 70.3% | 2 | Both | 675 | 2.7 | HRCU-A-CB (Split System: Heat Pump with Remote Outdoor Unit-Air-Source) | N/A
211393234 | Central Heat Pump | JOHNSON CONTROLS | HMH72B341 |  |  | XAFC30CXXN1+TXV | TL9E060B12UH11 | 32600 |  |  | 17.5 | 8.1 | 33600 |  |  | 23600 | 70.24% | 2 | Both | 679.1667 | 2.7167 | HRCU-A-CB (Split System: Heat Pump with Remote Outdoor Unit-Air-Source) | N/A
211387188 | Central Heat Pump | JOHNSON CONTROLS | HMH72B341 |  |  | XAFC30CXXN1+TXV | TM9Y060B12MP11 | 32600 |  |  | 17.5 | 8.1 | 34000 |  |  | 23800 | 70% | 2 | Both | 679.1667 | 2.7167 | HRCU-A-CB (Split System: Heat Pump with Remote Outdoor Unit-Air-Source) | N/A
211387245 | Central Heat Pump | JOHNSON CONTROLS | HMH72B341 |  |  | XAFB30CXXN1+TXV | TM9Y060B12MP11 | 32600 |  |  | 17.5 | 8.1 | 34000 |  |  | 23800 | 70% | 2 | Both | 679.1667 | 2.7167 | HRCU-A-CB (Split System: Heat Pump with Remote Outdoor Unit-Air-Source) | N/A
211387260 | Central Heat Pump | JOHNSON CONTROLS | HMH72B341 |  |  | XAUB30CXXN1+TXV | TM9Y060B12MP11 | 32600 |  |  | 17.5 | 8.1 | 34000 |  |  | 23800 | 70% | 2 | Both | 679.1667 | 2.7167 | HRCU-A-CB (Split System: Heat Pump with Remote Outdoor Unit-Air-Source) | N/A
211393148 | Central Heat Pump | JOHNSON CONTROLS | HMH72B341 |  |  | XAHC36DXXN1+TXV | TL9E060B12UH11 | 32800 |  |  | 17.5 | 8.1 | 32400 |  |  | 22800 | 70.37% | 1.98 | Both | 683.3333 | 2.7333 | HRCU-A-CB (Split System: Heat Pump with Remote Outdoor Unit-Air-Source) | N/A
211389827 | Central Heat Pump | JOHNSON CONTROLS | HMH72B341 |  |  | XAHB36DBCN1 | TM8Y060A12MP11 | 32800 |  |  | 17.5 | 8.1 | 32600 |  |  | 23000 | 70.55% | 1.98 | Both | 683.3333 | 2.7333 | HRCU-A-CB (Split System: Heat Pump with Remote Outdoor Unit-Air-Source) | N/A
211389813 | Central Heat Pump | JOHNSON CONTROLS | HMH72B341 |  |  | XAHB36DXXN1+TXV | TM8Y060A12MP11 | 32800 |  |  | 17.5 | 8.1 | 32600 |  |  | 23000 | 70.55% | 1.98 | Both | 683.3333 | 2.7333 | HRCU-A-CB (Split System: Heat Pump with Remote Outdoor Unit-Air-Source) | N/A
211388868 | Central Heat Pump | JOHNSON CONTROLS | HMH72B341 |  |  | XAFC30CXXN1+TXV | TM9E080B12MP12 | 32800 |  |  | 17.5 | 8.1 | 33400 |  |  | 23400 | 70.06% | 2.02 | Both | 683.3333 | 2.7333 | HRCU-A-CB (Split System: Heat Pump with Remote Outdoor Unit-Air-Source) | N/A
211391199 | Central Heat Pump | JOHNSON CONTROLS | HMH72B341 |  |  | XAUB30CXXN1+TXV | TMLV060A12MP12 | 32800 |  |  | 17.5 | 8.1 | 33400 |  |  | 23400 | 70.06% | 2.02 | Both | 683.3333 | 2.7333 | HRCU-A-CB (Split System: Heat Pump with Remote Outdoor Unit-Air-Source) | N/A
211392719 | Central Heat Pump | JOHNSON CONTROLS | HMH72B341 |  |  | XAUB30CXXN1+TXV | TM8E060A12MP11 | 32800 |  |  | 17.5 | 8.1 | 33400 |  |  | 23400 | 70.06% | 2.02 | Both | 683.3333 | 2.7333 | HRCU-A-CB (Split System: Heat Pump with Remote Outdoor Unit-Air-Source) | N/A
211392734 | Central Heat Pump | JOHNSON CONTROLS | HMH72B341 |  |  | XAUB30CXXN1+TXV | TMLE060A12MP11 | 32800 |  |  | 17.5 | 8.1 | 33400 |  |  | 23400 | 70.06% | 2.02 | Both | 683.3333 | 2.7333 | HRCU-A-CB (Split System: Heat Pump with Remote Outdoor Unit-Air-Source) | N/A
211391154 | Central Heat Pump | JOHNSON CONTROLS | HMH72B341 |  |  | XAFB30CXXN1+TXV | TMLV060A12MP12 | 32800 |  |  | 17.5 | 8.1 | 33400 |  |  | 23400 | 70.06% | 2.02 | Both | 683.3333 | 2.7333 | HRCU-A-CB (Split System: Heat Pump with Remote Outdoor Unit-Air-Source) | N/A
211391169 | Central Heat Pump | JOHNSON CONTROLS | HMH72B341 |  |  | XAFB30CXXN1+TXV | TPLC060A12MP13 | 32800 |  |  | 17.5 | 8.1 | 33400 |  |  | 23400 | 70.06% | 2.02 | Both | 683.3333 | 2.7333 | HRCU-A-CB (Split System: Heat Pump with Remote Outdoor Unit-Air-Source) | N/A
211391797 | Central Heat Pump | JOHNSON CONTROLS | HMH72B341 |  |  | XAFC30CXXN1+TXV | TM8E100B12MP11 | 32800 |  |  | 17.5 | 8.1 | 33400 |  |  | 23400 | 70.06% | 2.04 | Both | 683.3333 | 2.7333 | HRCU-A-CB (Split System: Heat Pump with Remote Outdoor Unit-Air-Source) | N/A
211391140 | Central Heat Pump | JOHNSON CONTROLS | HMH72B341 |  |  | XAFB30CXXN1+TXV | TM8V060A12MP12 | 32800 |  |  | 17.5 | 8.1 | 33400 |  |  | 23400 | 70.06% | 2.02 | Both | 683.3333 | 2.7333 | HRCU-A-CB (Split System: Heat Pump with Remote Outdoor Unit-Air-Source) | N/A
211392696 | Central Heat Pump | JOHNSON CONTROLS | HMH72B341 |  |  | XAFB30CXXN1+TXV | TM8E060A12MP11 | 32800 |  |  | 17.5 | 8.1 | 33400 |  |  | 23400 | 70.06% | 2.02 | Both | 683.3333 | 2.7333 | HRCU-A-CB (Split System: Heat Pump with Remote Outdoor Unit-Air-Source) | N/A
211391960 | Central Heat Pump | JOHNSON CONTROLS | HMH72B341 |  |  | XAUB30CXXN1+TXV | TMLE100B12MP11 | 32800 |  |  | 17.5 | 8.1 | 33400 |  |  | 23400 | 70.06% | 2.04 | Both | 683.3333 | 2.7333 | HRCU-A-CB (Split System: Heat Pump with Remote Outdoor Unit-Air-Source) | N/A
211391915 | Central Heat Pump | JOHNSON CONTROLS | HMH72B341 |  |  | XAFB30CXXN1+TXV | TM8E100B12MP11 | 32800 |  |  | 17.5 | 8.1 | 33400 |  |  | 23400 | 70.06% | 2.04 | Both | 683.3333 | 2.7333 | HRCU-A-CB (Split System: Heat Pump with Remote Outdoor Unit-Air-Source) | N/A
211391930 | Central Heat Pump | JOHNSON CONTROLS | HMH72B341 |  |  | XAFB30CXXN1+TXV | TMLE100B12MP11 | 32800 |  |  | 17.5 | 8.1 | 33400 |  |  | 23400 | 70.06% | 2.04 | Both | 683.3333 | 2.7333 | HRCU-A-CB (Split System: Heat Pump with Remote Outdoor Unit-Air-Source) | N/A
211391945 | Central Heat Pump | JOHNSON CONTROLS | HMH72B341 |  |  | XAUB30CXXN1+TXV | TM8E100B12MP11 | 32800 |  |  | 17.5 | 8.1 | 33400 |  |  | 23400 | 70.06% | 2.04 | Both | 683.3333 | 2.7333 | HRCU-A-CB (Split System: Heat Pump with Remote Outdoor Unit-Air-Source) | N/A
211388920 | Central Heat Pump | JOHNSON CONTROLS | HMH72B341 |  |  | XAFB30CXXN1+TXV | TM9E080B12MP12 | 32800 |  |  | 17.5 | 8.1 | 33600 |  |  | 23600 | 70.24% | 2.02 | Both | 683.3333 | 2.7333 | HRCU-A-CB (Split System: Heat Pump with Remote Outdoor Unit-Air-Source) | N/A
211386999 | Central Heat Pump | JOHNSON CONTROLS | HMH72B341 |  |  | XAFC30CXXN1+TXV | TM9Y080B12MP11 | 32800 |  |  | 17.5 | 8.1 | 34000 |  |  | 23800 | 70% | 2.02 | Both | 683.3333 | 2.7333 | HRCU-A-CB (Split System: Heat Pump with Remote Outdoor Unit-Air-Source) | N/A
211387068 | Central Heat Pump | JOHNSON CONTROLS | HMH72B341 |  |  | XAUB30CXXN1+TXV | TM9Y080B12MP11 | 32800 |  |  | 17.5 | 8.1 | 34000 |  |  | 23800 | 70% | 2.02 | Both | 683.3333 | 2.7333 | HRCU-A-CB (Split System: Heat Pump with Remote Outdoor Unit-Air-Source) | N/A
211387055 | Central Heat Pump | JOHNSON CONTROLS | HMH72B341 |  |  | XAFB30CXXN1+TXV | TM9Y080B12MP11 | 32800 |  |  | 17.5 | 8.1 | 34000 |  |  | 23800 | 70% | 2.02 | Both | 683.3333 | 2.7333 | HRCU-A-CB (Split System: Heat Pump with Remote Outdoor Unit-Air-Source) | N/A
211392361 | Central Heat Pump | JOHNSON CONTROLS | HMH72B341 |  |  | XAFC30CXXN1+TXV | TM8E080B12MP11 | 32800 |  |  | 17.5 | 8.1 | 34000 |  |  | 23800 | 70% | 2.02 | Both | 683.3333 | 2.7333 | HRCU-A-CB (Split System: Heat Pump with Remote Outdoor Unit-Air-Source) | N/A
211392501 | Central Heat Pump | JOHNSON CONTROLS | HMH72B341 |  |  | XAUB30CXXN1+TXV | TM8E080B12MP11 | 32800 |  |  | 17.5 | 8.1 | 34000 |  |  | 23800 | 70% | 2.02 | Both | 683.3333 | 2.7333 | HRCU-A-CB (Split System: Heat Pump with Remote Outdoor Unit-Air-Source) | N/A
211392486 | Central Heat Pump | JOHNSON CONTROLS | HMH72B341 |  |  | XAFB30CXXN1+TXV | TMLE080B12MP11 | 32800 |  |  | 17.5 | 8.1 | 34000 |  |  | 23800 | 70% | 2.02 | Both | 683.3333 | 2.7333 | HRCU-A-CB (Split System: Heat Pump with Remote Outdoor Unit-Air-Source) | N/A
211392471 | Central Heat Pump | JOHNSON CONTROLS | HMH72B341 |  |  | XAFB30CXXN1+TXV | TM8E080B12MP11 | 32800 |  |  | 17.5 | 8.1 | 34000 |  |  | 23800 | 70% | 2.02 | Both | 683.3333 | 2.7333 | HRCU-A-CB (Split System: Heat Pump with Remote Outdoor Unit-Air-Source) | N/A
211389672 | Central Heat Pump | JOHNSON CONTROLS | HMH72B341 |  |  | XAHB36DBCN1 | TM8Y080B12MP11 | 33000 |  |  | 17.5 | 8.1 | 32800 |  |  | 23000 | 70.12% | 2 | Both | 687.5 | 2.75 | HRCU-A-CB (Split System: Heat Pump with Remote Outdoor Unit-Air-Source) | N/A
211393496 | Central Heat Pump | JOHNSON CONTROLS | HMH72B341 |  |  | XAHB36DXXN1+TXV | TL8E060A12UH11 | 33200 |  |  | 17.5 | 8.1 | 33000 |  |  | 23400 | 70.91% | 2 | Both | 691.6667 | 2.7667 | HRCU-A-CB (Split System: Heat Pump with Remote Outdoor Unit-Air-Source) | N/A
211391697 | Central Heat Pump | JOHNSON CONTROLS | HMH72B341 |  |  | XAHB36DBCN1 | TM8E100B12MP11 | 33200 |  |  | 17.5 | 8.1 | 33000 |  |  | 23400 | 70.91% | 2.02 | Both | 691.6667 | 2.7667 | HRCU-A-CB (Split System: Heat Pump with Remote Outdoor Unit-Air-Source) | N/A
211391702 | Central Heat Pump | JOHNSON CONTROLS | HMH72B341 |  |  | XAHB36DBCN1 | TMLE100B12MP11 | 33200 |  |  | 17.5 | 8.1 | 33000 |  |  | 23400 | 70.91% | 2.02 | Both | 691.6667 | 2.7667 | HRCU-A-CB (Split System: Heat Pump with Remote Outdoor Unit-Air-Source) | N/A
211392764 | Central Heat Pump | JOHNSON CONTROLS | HMH72B341 |  |  | XAHB36DXXN1+TXV | TMLE040A12MP11 | 33200 |  |  | 17.5 | 8.1 | 33000 |  |  | 23200 | 70.3% | 2.02 | Both | 691.6667 | 2.7667 | HRCU-A-CB (Split System: Heat Pump with Remote Outdoor Unit-Air-Source) | N/A
211392794 | Central Heat Pump | JOHNSON CONTROLS | HMH72B341 |  |  | XAHB36DBCN1 | TMLE040A12MP11 | 33200 |  |  | 17.5 | 8.1 | 33000 |  |  | 23200 | 70.3% | 2.02 | Both | 691.6667 | 2.7667 | HRCU-A-CB (Split System: Heat Pump with Remote Outdoor Unit-Air-Source) | N/A
211392749 | Central Heat Pump | JOHNSON CONTROLS | HMH72B341 |  |  | XAHB36DXXN1+TXV | TM8E040A12MP11 | 33200 |  |  | 17.5 | 8.1 | 33000 |  |  | 23200 | 70.3% | 2.02 | Both | 691.6667 | 2.7667 | HRCU-A-CB (Split System: Heat Pump with Remote Outdoor Unit-Air-Source) | N/A
211392779 | Central Heat Pump | JOHNSON CONTROLS | HMH72B341 |  |  | XAHB36DBCN1 | TM8E040A12MP11 | 33200 |  |  | 17.5 | 8.1 | 33000 |  |  | 23200 | 70.3% | 2.02 | Both | 691.6667 | 2.7667 | HRCU-A-CB (Split System: Heat Pump with Remote Outdoor Unit-Air-Source) | N/A
211391628 | Central Heat Pump | JOHNSON CONTROLS | HMH72B341 |  |  | XAHC36DBCN1 | TMLE100B12MP11 | 33400 |  |  | 17.5 | 8.1 | 33000 |  |  | 23400 | 70.91% | 2.02 | Both | 695.8333 | 2.7833 | HRCU-A-CB (Split System: Heat Pump with Remote Outdoor Unit-Air-Source) | N/A
211391587 | Central Heat Pump | JOHNSON CONTROLS | HMH72B341 |  |  | XAHC36DXXN1+TXV | TM8E100B12MP11 | 33400 |  |  | 17.5 | 8.1 | 33000 |  |  | 23400 | 70.91% | 2.02 | Both | 695.8333 | 2.7833 | HRCU-A-CB (Split System: Heat Pump with Remote Outdoor Unit-Air-Source) | N/A
211391617 | Central Heat Pump | JOHNSON CONTROLS | HMH72B341 |  |  | XAHC36DBCN1 | TM8E100B12MP11 | 33400 |  |  | 17.5 | 8.1 | 33000 |  |  | 23400 | 70.91% | 2.02 | Both | 695.8333 | 2.7833 | HRCU-A-CB (Split System: Heat Pump with Remote Outdoor Unit-Air-Source) | N/A
211392159 | Central Heat Pump | JOHNSON CONTROLS | HMH72B341 |  |  | XAHC36DXXN1+TXV | TMLE080B12MP11 | 33400 |  |  | 17.5 | 8.1 | 33200 |  |  | 23400 | 70.48% | 2.02 | Both | 695.8333 | 2.7833 | HRCU-A-CB (Split System: Heat Pump with Remote Outdoor Unit-Air-Source) | N/A
211392190 | Central Heat Pump | JOHNSON CONTROLS | HMH72B341 |  |  | XAHC36DBCN1 | TMLE080B12MP11 | 33400 |  |  | 17.5 | 8.1 | 33200 |  |  | 23400 | 70.48% | 2.02 | Both | 695.8333 | 2.7833 | HRCU-A-CB (Split System: Heat Pump with Remote Outdoor Unit-Air-Source) | N/A
211386885 | Central Heat Pump | JOHNSON CONTROLS | HMH72B341 |  |  | XAHC36DXXN1+TXV | TM9Y080B12MP11 | 33400 |  |  | 17.5 | 8.1 | 33600 |  |  | 24000 | 71.43% | 2.02 | Both | 695.8333 | 2.7833 | HRCU-A-CB (Split System: Heat Pump with Remote Outdoor Unit-Air-Source) | N/A
211387393 | Central Heat Pump | JOHNSON CONTROLS | HMH72B341 |  |  | XAFC30CXXN1+TXV | TP9C100C20MP13 | 33400 |  |  | 17.5 | 8.1 | 33600 |  |  | 23600 | 70.24% | 2.06 | Both | 695.8333 | 2.7833 | HRCU-A-CB (Split System: Heat Pump with Remote Outdoor Unit-Air-Source) | N/A
211389217 | Central Heat Pump | JOHNSON CONTROLS | HMH72B341 |  |  | XAUB36DXXN1+TXV | TM9E060A10MP12 | 33600 |  |  | 17.5 | 8.1 | 33800 |  |  | 23800 | 70.41% | 2.02 | Both | 700 | 2.8 | HRCU-A-CB (Split System: Heat Pump with Remote Outdoor Unit-Air-Source) | N/A
211387162 | Central Heat Pump | JOHNSON CONTROLS | HMH72B341 |  |  | XAFC36DXXN1+TXV | TM9Y060B12MP11 | 34000 |  |  | 17.5 | 8.1 | 34000 |  |  | 24200 | 71.18% | 2.04 | Both | 708.3333 | 2.8333 | HRCU-A-CB (Split System: Heat Pump with Remote Outdoor Unit-Air-Source) | N/A
211389035 | Central Heat Pump | JOHNSON CONTROLS | HMH72B341 |  |  | XAFC36DXXN1+TXV | TM9E060B12MP12 | 34000 |  |  | 17.5 | 8.1 | 34000 |  |  | 24200 | 71.18% | 2.04 | Both | 708.3333 | 2.8333 | HRCU-A-CB (Split System: Heat Pump with Remote Outdoor Unit-Air-Source) | N/A
211387307 | Central Heat Pump | JOHNSON CONTROLS | HMH72B341 |  |  | XAFC36DXXN1+TXV | TM9V100C20MP12 | 34000 |  |  | 17.5 | 8.1 | 34000 |  |  | 24800 | 72.94% | 2.12 | Both | 708.3333 | 2.8333 | HRCU-A-CB (Split System: Heat Pump with Remote Outdoor Unit-Air-Source) | N/A
211391065 | Central Heat Pump | JOHNSON CONTROLS | HMH72B341 |  |  | XAUB36DXXN1+TXV | TM8V060A12MP12 | 34000 |  |  | 17.5 | 8.1 | 34000 |  |  | 24200 | 71.18% | 2.06 | Both | 708.3333 | 2.8333 | HRCU-A-CB (Split System: Heat Pump with Remote Outdoor Unit-Air-Source) | N/A
211389109 | Central Heat Pump | JOHNSON CONTROLS | HMH72B341 |  |  | XAUB36DXXN1+TXV | TM9E060B12MP12 | 34000 |  |  | 17.5 | 8.1 | 34000 |  |  | 24200 | 71.18% | 2.04 | Both | 708.3333 | 2.8333 | HRCU-A-CB (Split System: Heat Pump with Remote Outdoor Unit-Air-Source) | N/A
211391035 | Central Heat Pump | JOHNSON CONTROLS | HMH72B341 |  |  | XAFB36DXXN1+TXV | TPLC060A12MP13 | 34000 |  |  | 17.5 | 8.1 | 34000 |  |  | 24200 | 71.18% | 2.06 | Both | 708.3333 | 2.8333 | HRCU-A-CB (Split System: Heat Pump with Remote Outdoor Unit-Air-Source) | N/A
211391095 | Central Heat Pump | JOHNSON CONTROLS | HMH72B341 |  |  | XAUB36DXXN1+TXV | TMLV060A12MP12 | 34000 |  |  | 17.5 | 8.1 | 34000 |  |  | 24200 | 71.18% | 2.06 | Both | 708.3333 | 2.8333 | HRCU-A-CB (Split System: Heat Pump with Remote Outdoor Unit-Air-Source) | N/A
211391110 | Central Heat Pump | JOHNSON CONTROLS | HMH72B341 |  |  | XAFB36DBCN1 | TPLC060A12MP13 | 34000 |  |  | 17.5 | 8.1 | 34000 |  |  | 24200 | 71.18% | 2.06 | Both | 708.3333 | 2.8333 | HRCU-A-CB (Split System: Heat Pump with Remote Outdoor Unit-Air-Source) | N/A
211389634 | Central Heat Pump | LUXAIRE | HMH72B341 |  |  | XAHC30CXXN1+TXV | TM8Y080B12MP11 | 32000 |  |  | 17.5 | 8.1 | 32400 |  |  | 22800 | 70.37% | 1.98 | Both | 666.6667 | 2.6667 | HRCU-A-CB (Split System: Heat Pump with Remote Outdoor Unit-Air-Source) | N/A
211391631 | Central Heat Pump | LUXAIRE | HMH72B341 |  |  | XAHC30CXXN1+TXV | TM8E100B12MP11 | 32000 |  |  | 17.5 | 8.1 | 32600 |  |  | 23000 | 70.55% | 1.98 | Both | 666.6667 | 2.6667 | HRCU-A-CB (Split System: Heat Pump with Remote Outdoor Unit-Air-Source) | N/A
211391645 | Central Heat Pump | LUXAIRE | HMH72B341 |  |  | XAHC30CXXN1+TXV | TMLE100B12MP11 | 32000 |  |  | 17.5 | 8.1 | 32600 |  |  | 23000 | 70.55% | 1.98 | Both | 666.6667 | 2.6667 | HRCU-A-CB (Split System: Heat Pump with Remote Outdoor Unit-Air-Source) | N/A
211386736 | Central Heat Pump | LUXAIRE | HMH72B341 |  |  | XAHC30CXXN1+TXV | TM9Y100C16MP11 | 32200 |  |  | 17.5 | 8.1 | 32400 |  |  | 22800 | 70.37% | 2 | Both | 670.8333 | 2.6833 | HRCU-A-CB (Split System: Heat Pump with Remote Outdoor Unit-Air-Source) | N/A
211388599 | Central Heat Pump | LUXAIRE | HMH72B341 |  |  | XAHC30CXXN1+TXV | TM9E100C16MP12 | 32200 |  |  | 17.5 | 8.1 | 32400 |  |  | 22800 | 70.37% | 2 | Both | 670.8333 | 2.6833 | HRCU-A-CB (Split System: Heat Pump with Remote Outdoor Unit-Air-Source) | N/A
211392026 | Central Heat Pump | LUXAIRE | HMH72B341 |  |  | XAHC30CXXN1+TXV | TM8E080C16MP11 | 32200 |  |  | 17.5 | 8.1 | 32400 |  |  | 22800 | 70.37% | 2 | Both | 670.8333 | 2.6833 | HRCU-A-CB (Split System: Heat Pump with Remote Outdoor Unit-Air-Source) | N/A
211391279 | Central Heat Pump | LUXAIRE | HMH72B341 |  |  | XAHC30CXXN1+TXV | TM8E120C16MP11 | 32400 |  |  | 17.5 | 8.1 | 32400 |  |  | 22800 | 70.37% | 2 | Both | 675 | 2.7 | HRCU-A-CB (Split System: Heat Pump with Remote Outdoor Unit-Air-Source) | N/A
211386822 | Central Heat Pump | LUXAIRE | HMH72B341 |  |  | XAHC30CXXN1+TXV | TM9Y080C16MP11 | 32400 |  |  | 17.5 | 8.1 | 33000 |  |  | 23200 | 70.3% | 2 | Both | 675 | 2.7 | HRCU-A-CB (Split System: Heat Pump with Remote Outdoor Unit-Air-Source) | N/A
211393293 | Central Heat Pump | LUXAIRE | HMH72B341 |  |  | XAUB30CXXN1+TXV | TL9E060B12UH11 | 32600 |  |  | 17.5 | 8.1 | 33600 |  |  | 23600 | 70.24% | 2 | Both | 679.1667 | 2.7167 | HRCU-A-CB (Split System: Heat Pump with Remote Outdoor Unit-Air-Source) | N/A
211387237 | Central Heat Pump | LUXAIRE | HMH72B341 |  |  | XAFB30CXXN1+TXV | TM9Y060B12MP11 | 32600 |  |  | 17.5 | 8.1 | 34000 |  |  | 23800 | 70% | 2 | Both | 679.1667 | 2.7167 | HRCU-A-CB (Split System: Heat Pump with Remote Outdoor Unit-Air-Source) | N/A
211387180 | Central Heat Pump | LUXAIRE | HMH72B341 |  |  | XAFC30CXXN1+TXV | TM9Y060B12MP11 | 32600 |  |  | 17.5 | 8.1 | 34000 |  |  | 23800 | 70% | 2 | Both | 679.1667 | 2.7167 | HRCU-A-CB (Split System: Heat Pump with Remote Outdoor Unit-Air-Source) | N/A
211387251 | Central Heat Pump | LUXAIRE | HMH72B341 |  |  | XAUB30CXXN1+TXV | TM9Y060B12MP11 | 32600 |  |  | 17.5 | 8.1 | 34000 |  |  | 23800 | 70% | 2 | Both | 679.1667 | 2.7167 | HRCU-A-CB (Split System: Heat Pump with Remote Outdoor Unit-Air-Source) | N/A
211389804 | Central Heat Pump | LUXAIRE | HMH72B341 |  |  | XAHB36DXXN1+TXV | TM8Y060A12MP11 | 32800 |  |  | 17.5 | 8.1 | 32600 |  |  | 23000 | 70.55% | 1.98 | Both | 683.3333 | 2.7333 | HRCU-A-CB (Split System: Heat Pump with Remote Outdoor Unit-Air-Source) | N/A
211389819 | Central Heat Pump | LUXAIRE | HMH72B341 |  |  | XAHB36DBCN1 | TM8Y060A12MP11 | 32800 |  |  | 17.5 | 8.1 | 32600 |  |  | 23000 | 70.55% | 1.98 | Both | 683.3333 | 2.7333 | HRCU-A-CB (Split System: Heat Pump with Remote Outdoor Unit-Air-Source) | N/A
211388859 | Central Heat Pump | LUXAIRE | HMH72B341 |  |  | XAFC30CXXN1+TXV | TM9E080B12MP12 | 32800 |  |  | 17.5 | 8.1 | 33400 |  |  | 23400 | 70.06% | 2.02 | Both | 683.3333 | 2.7333 | HRCU-A-CB (Split System: Heat Pump with Remote Outdoor Unit-Air-Source) | N/A
211392698 | Central Heat Pump | LUXAIRE | HMH72B341 |  |  | XAFB30CXXN1+TXV | TMLE060A12MP11 | 32800 |  |  | 17.5 | 8.1 | 33400 |  |  | 23400 | 70.06% | 2.02 | Both | 683.3333 | 2.7333 | HRCU-A-CB (Split System: Heat Pump with Remote Outdoor Unit-Air-Source) | N/A
211391803 | Central Heat Pump | LUXAIRE | HMH72B341 |  |  | XAFC30CXXN1+TXV | TMLE100B12MP11 | 32800 |  |  | 17.5 | 8.1 | 33400 |  |  | 23400 | 70.06% | 2.04 | Both | 683.3333 | 2.7333 | HRCU-A-CB (Split System: Heat Pump with Remote Outdoor Unit-Air-Source) | N/A
211391175 | Central Heat Pump | LUXAIRE | HMH72B341 |  |  | XAUB30CXXN1+TXV | TM8V060A12MP12 | 32800 |  |  | 17.5 | 8.1 | 33400 |  |  | 23400 | 70.06% | 2.02 | Both | 683.3333 | 2.7333 | HRCU-A-CB (Split System: Heat Pump with Remote Outdoor Unit-Air-Source) | N/A
211391146 | Central Heat Pump | LUXAIRE | HMH72B341 |  |  | XAFB30CXXN1+TXV | TMLV060A12MP12 | 32800 |  |  | 17.5 | 8.1 | 33400 |  |  | 23400 | 70.06% | 2.02 | Both | 683.3333 | 2.7333 | HRCU-A-CB (Split System: Heat Pump with Remote Outdoor Unit-Air-Source) | N/A
211391936 | Central Heat Pump | LUXAIRE | HMH72B341 |  |  | XAUB30CXXN1+TXV | TM8E100B12MP11 | 32800 |  |  | 17.5 | 8.1 | 33400 |  |  | 23400 | 70.06% | 2.04 | Both | 683.3333 | 2.7333 | HRCU-A-CB (Split System: Heat Pump with Remote Outdoor Unit-Air-Source) | N/A
211391190 | Central Heat Pump | LUXAIRE | HMH72B341 |  |  | XAUB30CXXN1+TXV | TMLV060A12MP12 | 32800 |  |  | 17.5 | 8.1 | 33400 |  |  | 23400 | 70.06% | 2.02 | Both | 683.3333 | 2.7333 | HRCU-A-CB (Split System: Heat Pump with Remote Outdoor Unit-Air-Source) | N/A
211391951 | Central Heat Pump | LUXAIRE | HMH72B341 |  |  | XAUB30CXXN1+TXV | TMLE100B12MP11 | 32800 |  |  | 17.5 | 8.1 | 33400 |  |  | 23400 | 70.06% | 2.04 | Both | 683.3333 | 2.7333 | HRCU-A-CB (Split System: Heat Pump with Remote Outdoor Unit-Air-Source) | N/A
211391906 | Central Heat Pump | LUXAIRE | HMH72B341 |  |  | XAFB30CXXN1+TXV | TM8E100B12MP11 | 32800 |  |  | 17.5 | 8.1 | 33400 |  |  | 23400 | 70.06% | 2.04 | Both | 683.3333 | 2.7333 | HRCU-A-CB (Split System: Heat Pump with Remote Outdoor Unit-Air-Source) | N/A
211392693 | Central Heat Pump | LUXAIRE | HMH72B341 |  |  | XAFB30CXXN1+TXV | TM8E060A12MP11 | 32800 |  |  | 17.5 | 8.1 | 33400 |  |  | 23400 | 70.06% | 2.02 | Both | 683.3333 | 2.7333 | HRCU-A-CB (Split System: Heat Pump with Remote Outdoor Unit-Air-Source) | N/A
211392710 | Central Heat Pump | LUXAIRE | HMH72B341 |  |  | XAUB30CXXN1+TXV | TM8E060A12MP11 | 32800 |  |  | 17.5 | 8.1 | 33400 |  |  | 23400 | 70.06% | 2.02 | Both | 683.3333 | 2.7333 | HRCU-A-CB (Split System: Heat Pump with Remote Outdoor Unit-Air-Source) | N/A
211391788 | Central Heat Pump | LUXAIRE | HMH72B341 |  |  | XAFC30CXXN1+TXV | TM8E100B12MP11 | 32800 |  |  | 17.5 | 8.1 | 33400 |  |  | 23400 | 70.06% | 2.04 | Both | 683.3333 | 2.7333 | HRCU-A-CB (Split System: Heat Pump with Remote Outdoor Unit-Air-Source) | N/A
211719797 | Central Heat Pump | LUXAIRE | HMH72B341 |  |  | XAUB30CXXN1+TXV | LPLC060A12MP13 | 32800 |  |  | 17.5 | 8.1 | 33400 |  |  | 23400 | 70.06% | 2.02 | Both | 683.3333 | 2.7333 | HRCU-A-CB (Split System: Heat Pump with Remote Outdoor Unit-Air-Source) | N/A
211719799 | Central Heat Pump | LUXAIRE | HMH72B341 |  |  | XAFB30CXXN1+TXV | LPLC060A12MP13 | 32800 |  |  | 17.5 | 8.1 | 33400 |  |  | 23400 | 70.06% | 2.02 | Both | 683.3333 | 2.7333 | HRCU-A-CB (Split System: Heat Pump with Remote Outdoor Unit-Air-Source) | N/A
211388911 | Central Heat Pump | LUXAIRE | HMH72B341 |  |  | XAFB30CXXN1+TXV | TM9E080B12MP12 | 32800 |  |  | 17.5 | 8.1 | 33600 |  |  | 23600 | 70.24% | 2.02 | Both | 683.3333 | 2.7333 | HRCU-A-CB (Split System: Heat Pump with Remote Outdoor Unit-Air-Source) | N/A
211388926 | Central Heat Pump | LUXAIRE | HMH72B341 |  |  | XAUB30CXXN1+TXV | TM9E080B12MP12 | 32800 |  |  | 17.5 | 8.1 | 33600 |  |  | 23600 | 70.24% | 2.02 | Both | 683.3333 | 2.7333 | HRCU-A-CB (Split System: Heat Pump with Remote Outdoor Unit-Air-Source) | N/A
211386990 | Central Heat Pump | LUXAIRE | HMH72B341 |  |  | XAFC30CXXN1+TXV | TM9Y080B12MP11 | 32800 |  |  | 17.5 | 8.1 | 34000 |  |  | 23800 | 70% | 2.02 | Both | 683.3333 | 2.7333 | HRCU-A-CB (Split System: Heat Pump with Remote Outdoor Unit-Air-Source) | N/A
211387047 | Central Heat Pump | LUXAIRE | HMH72B341 |  |  | XAFB30CXXN1+TXV | TM9Y080B12MP11 | 32800 |  |  | 17.5 | 8.1 | 34000 |  |  | 23800 | 70% | 2.02 | Both | 683.3333 | 2.7333 | HRCU-A-CB (Split System: Heat Pump with Remote Outdoor Unit-Air-Source) | N/A
211392492 | Central Heat Pump | LUXAIRE | HMH72B341 |  |  | XAUB30CXXN1+TXV | TM8E080B12MP11 | 32800 |  |  | 17.5 | 8.1 | 34000 |  |  | 23800 | 70% | 2.02 | Both | 683.3333 | 2.7333 | HRCU-A-CB (Split System: Heat Pump with Remote Outdoor Unit-Air-Source) | N/A
211392367 | Central Heat Pump | LUXAIRE | HMH72B341 |  |  | XAFC30CXXN1+TXV | TMLE080B12MP11 | 32800 |  |  | 17.5 | 8.1 | 34000 |  |  | 23800 | 70% | 2.02 | Both | 683.3333 | 2.7333 | HRCU-A-CB (Split System: Heat Pump with Remote Outdoor Unit-Air-Source) | N/A
211392477 | Central Heat Pump | LUXAIRE | HMH72B341 |  |  | XAFB30CXXN1+TXV | TMLE080B12MP11 | 32800 |  |  | 17.5 | 8.1 | 34000 |  |  | 23800 | 70% | 2.02 | Both | 683.3333 | 2.7333 | HRCU-A-CB (Split System: Heat Pump with Remote Outdoor Unit-Air-Source) | N/A
211392507 | Central Heat Pump | LUXAIRE | HMH72B341 |  |  | XAUB30CXXN1+TXV | TMLE080B12MP11 | 32800 |  |  | 17.5 | 8.1 | 34000 |  |  | 23800 | 70% | 2.02 | Both | 683.3333 | 2.7333 | HRCU-A-CB (Split System: Heat Pump with Remote Outdoor Unit-Air-Source) | N/A
211389663 | Central Heat Pump | LUXAIRE | HMH72B341 |  |  | XAHB36DBCN1 | TM8Y080B12MP11 | 33000 |  |  | 17.5 | 8.1 | 32800 |  |  | 23000 | 70.12% | 2 | Both | 687.5 | 2.75 | HRCU-A-CB (Split System: Heat Pump with Remote Outdoor Unit-Air-Source) | N/A
211389604 | Central Heat Pump | LUXAIRE | HMH72B341 |  |  | XAHC36DXXN1+TXV | TM8Y080B12MP11 | 33200 |  |  | 17.5 | 8.1 | 32800 |  |  | 23200 | 70.73% | 2.02 | Both | 691.6667 | 2.7667 | HRCU-A-CB (Split System: Heat Pump with Remote Outdoor Unit-Air-Source) | N/A
211391675 | Central Heat Pump | LUXAIRE | HMH72B341 |  |  | XAHB36DXXN1+TXV | TMLE100B12MP11 | 33200 |  |  | 17.5 | 8.1 | 33000 |  |  | 23400 | 70.91% | 2.02 | Both | 691.6667 | 2.7667 | HRCU-A-CB (Split System: Heat Pump with Remote Outdoor Unit-Air-Source) | N/A
211392755 | Central Heat Pump | LUXAIRE | HMH72B341 |  |  | XAHB36DXXN1+TXV | TMLE040A12MP11 | 33200 |  |  | 17.5 | 8.1 | 33000 |  |  | 23200 | 70.3% | 2.02 | Both | 691.6667 | 2.7667 | HRCU-A-CB (Split System: Heat Pump with Remote Outdoor Unit-Air-Source) | N/A
211392785 | Central Heat Pump | LUXAIRE | HMH72B341 |  |  | XAHB36DBCN1 | TMLE040A12MP11 | 33200 |  |  | 17.5 | 8.1 | 33000 |  |  | 23200 | 70.3% | 2.02 | Both | 691.6667 | 2.7667 | HRCU-A-CB (Split System: Heat Pump with Remote Outdoor Unit-Air-Source) | N/A
211391660 | Central Heat Pump | LUXAIRE | HMH72B341 |  |  | XAHB36DXXN1+TXV | TM8E100B12MP11 | 33200 |  |  | 17.5 | 8.1 | 33000 |  |  | 23400 | 70.91% | 2.02 | Both | 691.6667 | 2.7667 | HRCU-A-CB (Split System: Heat Pump with Remote Outdoor Unit-Air-Source) | N/A
211387073 | Central Heat Pump | LUXAIRE | HMH72B341 |  |  | XAHC36DXXN1+TXV | TM9Y060B12MP11 | 33200 |  |  | 17.5 | 8.1 | 33400 |  |  | 23600 | 70.66% | 2 | Both | 691.6667 | 2.7667 | HRCU-A-CB (Split System: Heat Pump with Remote Outdoor Unit-Air-Source) | N/A
211391578 | Central Heat Pump | LUXAIRE | HMH72B341 |  |  | XAHC36DXXN1+TXV | TM8E100B12MP11 | 33400 |  |  | 17.5 | 8.1 | 33000 |  |  | 23400 | 70.91% | 2.02 | Both | 695.8333 | 2.7833 | HRCU-A-CB (Split System: Heat Pump with Remote Outdoor Unit-Air-Source) | N/A
211391608 | Central Heat Pump | LUXAIRE | HMH72B341 |  |  | XAHC36DBCN1 | TM8E100B12MP11 | 33400 |  |  | 17.5 | 8.1 | 33000 |  |  | 23400 | 70.91% | 2.02 | Both | 695.8333 | 2.7833 | HRCU-A-CB (Split System: Heat Pump with Remote Outdoor Unit-Air-Source) | N/A
211391593 | Central Heat Pump | LUXAIRE | HMH72B341 |  |  | XAHC36DXXN1+TXV | TMLE100B12MP11 | 33400 |  |  | 17.5 | 8.1 | 33000 |  |  | 23400 | 70.91% | 2.02 | Both | 695.8333 | 2.7833 | HRCU-A-CB (Split System: Heat Pump with Remote Outdoor Unit-Air-Source) | N/A
211392165 | Central Heat Pump | LUXAIRE | HMH72B341 |  |  | XAHC36DBCN1 | TM8E080B12MP11 | 33400 |  |  | 17.5 | 8.1 | 33200 |  |  | 23400 | 70.48% | 2.02 | Both | 695.8333 | 2.7833 | HRCU-A-CB (Split System: Heat Pump with Remote Outdoor Unit-Air-Source) | N/A
211392135 | Central Heat Pump | LUXAIRE | HMH72B341 |  |  | XAHC36DXXN1+TXV | TM8E080B12MP11 | 33400 |  |  | 17.5 | 8.1 | 33200 |  |  | 23400 | 70.48% | 2.02 | Both | 695.8333 | 2.7833 | HRCU-A-CB (Split System: Heat Pump with Remote Outdoor Unit-Air-Source) | N/A
211387399 | Central Heat Pump | LUXAIRE | HMH72B341 |  |  | XAFC30CXXN1+TXV | LP9C100C20MP13 | 33400 |  |  | 17.5 | 8.1 | 33600 |  |  | 23600 | 70.24% | 2.06 | Both | 695.8333 | 2.7833 | HRCU-A-CB (Split System: Heat Pump with Remote Outdoor Unit-Air-Source) | N/A
211387369 | Central Heat Pump | LUXAIRE | HMH72B341 |  |  | XAFC30CXXN1+TXV | TM9V100C20MP12 | 33400 |  |  | 17.5 | 8.1 | 33600 |  |  | 23600 | 70.24% | 2.06 | Both | 695.8333 | 2.7833 | HRCU-A-CB (Split System: Heat Pump with Remote Outdoor Unit-Air-Source) | N/A
211387383 | Central Heat Pump | LUXAIRE | HMH72B341 |  |  | XAFC30CXXN1+TXV | TP9C100C20MP13 | 33400 |  |  | 17.5 | 8.1 | 33600 |  |  | 23600 | 70.24% | 2.06 | Both | 695.8333 | 2.7833 | HRCU-A-CB (Split System: Heat Pump with Remote Outdoor Unit-Air-Source) | N/A
211389208 | Central Heat Pump | LUXAIRE | HMH72B341 |  |  | XAUB36DXXN1+TXV | TM9E060A10MP12 | 33600 |  |  | 17.5 | 8.1 | 33800 |  |  | 23800 | 70.41% | 2.02 | Both | 700 | 2.8 | HRCU-A-CB (Split System: Heat Pump with Remote Outdoor Unit-Air-Source) | N/A
211393735 | Central Heat Pump | LUXAIRE | HMH72B341 |  |  | XAFA30DXXN1+TXV | TMLE060A12MP11 | 33800 |  |  | 17.5 | 8.1 | 33800 |  |  | 23800 | 70.41% | 2.04 | Both | 704.1667 | 2.8167 | HRCU-A-CB (Split System: Heat Pump with Remote Outdoor Unit-Air-Source) | N/A
211387313 | Central Heat Pump | LUXAIRE | HMH72B341 |  |  | XAFC36DXXN1+TXV | TP9C100C20MP13 | 34000 |  |  | 17.5 | 8.1 | 34000 |  |  | 24800 | 72.94% | 2.12 | Both | 708.3333 | 2.8333 | HRCU-A-CB (Split System: Heat Pump with Remote Outdoor Unit-Air-Source) | N/A
211387326 | Central Heat Pump | LUXAIRE | HMH72B341 |  |  | XAFC36DXXN1+TXV | LP9C100C20MP13 | 34000 |  |  | 17.5 | 8.1 | 34000 |  |  | 24800 | 72.94% | 2.12 | Both | 708.3333 | 2.8333 | HRCU-A-CB (Split System: Heat Pump with Remote Outdoor Unit-Air-Source) | N/A
211388225 | Central Heat Pump | LUXAIRE | HMH72B341 |  |  | XAFC36DXXN1+TXV | TP9C060B12MP13 | 34000 |  |  | 17.5 | 8.1 | 34000 |  |  | 24200 | 71.18% | 2.06 | Both | 708.3333 | 2.8333 | HRCU-A-CB (Split System: Heat Pump with Remote Outdoor Unit-Air-Source) | N/A
211391116 | Central Heat Pump | LUXAIRE | HMH72B341 |  |  | XAUB36DXXN1+TXV | TPLC060A12MP13 | 34000 |  |  | 17.5 | 8.1 | 34000 |  |  | 24200 | 71.18% | 2.06 | Both | 708.3333 | 2.8333 | HRCU-A-CB (Split System: Heat Pump with Remote Outdoor Unit-Air-Source) | N/A
211388658 | Central Heat Pump | LUXAIRE | HMH72B341 |  |  | XAHC36DXXN1+TXV | TM9E080C16MP12 | 34000 |  |  | 17.5 | 8.1 | 34000 |  |  | 24400 | 71.76% | 2.06 | Both | 708.3333 | 2.8333 | HRCU-A-CB (Split System: Heat Pump with Remote Outdoor Unit-Air-Source) | N/A
211391086 | Central Heat Pump | LUXAIRE | HMH72B341 |  |  | XAUB36DXXN1+TXV | TMLV060A12MP12 | 34000 |  |  | 17.5 | 8.1 | 34000 |  |  | 24200 | 71.18% | 2.06 | Both | 708.3333 | 2.8333 | HRCU-A-CB (Split System: Heat Pump with Remote Outdoor Unit-Air-Source) | N/A
211389026 | Central Heat Pump | LUXAIRE | HMH72B341 |  |  | XAFC36DXXN1+TXV | TM9E060B12MP12 | 34000 |  |  | 17.5 | 8.1 | 34000 |  |  | 24200 | 71.18% | 2.04 | Both | 708.3333 | 2.8333 | HRCU-A-CB (Split System: Heat Pump with Remote Outdoor Unit-Air-Source) | N/A
211388230 | Central Heat Pump | LUXAIRE | HMH72B341 |  |  | XAFC36DXXN1+TXV | LP9C060B12MP13 | 34000 |  |  | 17.5 | 8.1 | 34000 |  |  | 24200 | 71.18% | 2.06 | Both | 708.3333 | 2.8333 | HRCU-A-CB (Split System: Heat Pump with Remote Outdoor Unit-Air-Source) | N/A
211391056 | Central Heat Pump | LUXAIRE | HMH72B341 |  |  | XAUB36DXXN1+TXV | TM8V060A12MP12 | 34000 |  |  | 17.5 | 8.1 | 34000 |  |  | 24200 | 71.18% | 2.06 | Both | 708.3333 | 2.8333 | HRCU-A-CB (Split System: Heat Pump with Remote Outdoor Unit-Air-Source) | N/A
211391101 | Central Heat Pump | LUXAIRE | HMH72B341 |  |  | XAFB36DBCN1 | TPLC060A12MP13 | 34000 |  |  | 17.5 | 8.1 | 34000 |  |  | 24200 | 71.18% | 2.06 | Both | 708.3333 | 2.8333 | HRCU-A-CB (Split System: Heat Pump with Remote Outdoor Unit-Air-Source) | N/A
211378778 | Central Heat Pump | YORK | HMH72B341 |  |  | XAHB30CXXN1+TXV | TM8E040A12MP11 | 32000 |  |  | 17.5 | 8.1 | 31800 |  |  | 23000 | 72.33% | 1.98 | Both | 666.6667 | 2.6667 | HRCU-A-CB (Split System: Heat Pump with Remote Outdoor Unit-Air-Source) | N/A
211378917 | Central Heat Pump | YORK | HMH72B341 |  |  | XAHB30CXXN1+TXV | TL8E060A12UH11 | 32000 |  |  | 17.5 | 8.1 | 32600 |  |  | 23000 | 70.55% | 1.98 | Both | 666.6667 | 2.6667 | HRCU-A-CB (Split System: Heat Pump with Remote Outdoor Unit-Air-Source) | N/A
211377343 | Central Heat Pump | YORK | HMH72B341 |  |  | XAHC30CXXN1+TXV | TM9Y100C16MP11 | 32200 |  |  | 17.5 | 8.1 | 32400 |  |  | 22800 | 70.37% | 2 | Both | 670.8333 | 2.6833 | HRCU-A-CB (Split System: Heat Pump with Remote Outdoor Unit-Air-Source) | N/A
211378625 | Central Heat Pump | YORK | HMH72B341 |  |  | XAHC30CXXN1+TXV | TMLE080C16MP11 | 32200 |  |  | 17.5 | 8.1 | 32400 |  |  | 22800 | 70.37% | 2 | Both | 670.8333 | 2.6833 | HRCU-A-CB (Split System: Heat Pump with Remote Outdoor Unit-Air-Source) | N/A
211378471 | Central Heat Pump | YORK | HMH72B341 |  |  | XAHC30CXXN1+TXV | TMLE120C16MP11 | 32400 |  |  | 17.5 | 8.1 | 32400 |  |  | 22800 | 70.37% | 2 | Both | 675 | 2.7 | HRCU-A-CB (Split System: Heat Pump with Remote Outdoor Unit-Air-Source) | N/A
211378468 | Central Heat Pump | YORK | HMH72B341 |  |  | XAHC30CXXN1+TXV | TM8E120C16MP11 | 32400 |  |  | 17.5 | 8.1 | 32400 |  |  | 22800 | 70.37% | 2 | Both | 675 | 2.7 | HRCU-A-CB (Split System: Heat Pump with Remote Outdoor Unit-Air-Source) | N/A
211377360 | Central Heat Pump | YORK | HMH72B341 |  |  | XAHC30CXXN1+TXV | TM9Y080C16MP11 | 32400 |  |  | 17.5 | 8.1 | 33000 |  |  | 23200 | 70.3% | 2 | Both | 675 | 2.7 | HRCU-A-CB (Split System: Heat Pump with Remote Outdoor Unit-Air-Source) | N/A
211378875 | Central Heat Pump | YORK | HMH72B341 |  |  | XAFB30CXXN1+TXV | TL9E060B12UH11 | 32600 |  |  | 17.5 | 8.1 | 33600 |  |  | 23600 | 70.24% | 2 | Both | 679.1667 | 2.7167 | HRCU-A-CB (Split System: Heat Pump with Remote Outdoor Unit-Air-Source) | N/A
211378876 | Central Heat Pump | YORK | HMH72B341 |  |  | XAUB30CXXN1+TXV | TL9E060B12UH11 | 32600 |  |  | 17.5 | 8.1 | 33600 |  |  | 23600 | 70.24% | 2 | Both | 679.1667 | 2.7167 | HRCU-A-CB (Split System: Heat Pump with Remote Outdoor Unit-Air-Source) | N/A
211378864 | Central Heat Pump | YORK | HMH72B341 |  |  | XAFC30CXXN1+TXV | TL9E060B12UH11 | 32600 |  |  | 17.5 | 8.1 | 33600 |  |  | 23600 | 70.24% | 2 | Both | 679.1667 | 2.7167 | HRCU-A-CB (Split System: Heat Pump with Remote Outdoor Unit-Air-Source) | N/A
211377441 | Central Heat Pump | YORK | HMH72B341 |  |  | XAFB30CXXN1+TXV | TM9Y060B12MP11 | 32600 |  |  | 17.5 | 8.1 | 34000 |  |  | 23800 | 70% | 2 | Both | 679.1667 | 2.7167 | HRCU-A-CB (Split System: Heat Pump with Remote Outdoor Unit-Air-Source) | N/A
211377444 | Central Heat Pump | YORK | HMH72B341 |  |  | XAUB30CXXN1+TXV | TM9Y060B12MP11 | 32600 |  |  | 17.5 | 8.1 | 34000 |  |  | 23800 | 70% | 2 | Both | 679.1667 | 2.7167 | HRCU-A-CB (Split System: Heat Pump with Remote Outdoor Unit-Air-Source) | N/A
211377429 | Central Heat Pump | YORK | HMH72B341 |  |  | XAFC30CXXN1+TXV | TM9Y060B12MP11 | 32600 |  |  | 17.5 | 8.1 | 34000 |  |  | 23800 | 70% | 2 | Both | 679.1667 | 2.7167 | HRCU-A-CB (Split System: Heat Pump with Remote Outdoor Unit-Air-Source) | N/A
211378091 | Central Heat Pump | YORK | HMH72B341 |  |  | XAHB36DXXN1+TXV | TM8Y060A12MP11 | 32800 |  |  | 17.5 | 8.1 | 32600 |  |  | 23000 | 70.55% | 1.98 | Both | 683.3333 | 2.7333 | HRCU-A-CB (Split System: Heat Pump with Remote Outdoor Unit-Air-Source) | N/A
211378094 | Central Heat Pump | YORK | HMH72B341 |  |  | XAHB36DBCN1 | TM8Y060A12MP11 | 32800 |  |  | 17.5 | 8.1 | 32600 |  |  | 23000 | 70.55% | 1.98 | Both | 683.3333 | 2.7333 | HRCU-A-CB (Split System: Heat Pump with Remote Outdoor Unit-Air-Source) | N/A
211378447 | Central Heat Pump | YORK | HMH72B341 |  |  | XAUB30CXXN1+TXV | TMLV060A12MP12 | 32800 |  |  | 17.5 | 8.1 | 33400 |  |  | 23400 | 70.06% | 2.02 | Both | 683.3333 | 2.7333 | HRCU-A-CB (Split System: Heat Pump with Remote Outdoor Unit-Air-Source) | N/A
211378606 | Central Heat Pump | YORK | HMH72B341 |  |  | XAUB30CXXN1+TXV | TM8E100B12MP11 | 32800 |  |  | 17.5 | 8.1 | 33400 |  |  | 23400 | 70.06% | 2.04 | Both | 683.3333 | 2.7333 | HRCU-A-CB (Split System: Heat Pump with Remote Outdoor Unit-Air-Source) | N/A
211378609 | Central Heat Pump | YORK | HMH72B341 |  |  | XAUB30CXXN1+TXV | TMLE100B12MP11 | 32800 |  |  | 17.5 | 8.1 | 33400 |  |  | 23400 | 70.06% | 2.04 | Both | 683.3333 | 2.7333 | HRCU-A-CB (Split System: Heat Pump with Remote Outdoor Unit-Air-Source) | N/A
211377890 | Central Heat Pump | YORK | HMH72B341 |  |  | XAFC30CXXN1+TXV | TM9E080B12MP12 | 32800 |  |  | 17.5 | 8.1 | 33400 |  |  | 23400 | 70.06% | 2.02 | Both | 683.3333 | 2.7333 | HRCU-A-CB (Split System: Heat Pump with Remote Outdoor Unit-Air-Source) | N/A
211378763 | Central Heat Pump | YORK | HMH72B341 |  |  | XAUB30CXXN1+TXV | TMLE060A12MP11 | 32800 |  |  | 17.5 | 8.1 | 33400 |  |  | 23400 | 70.06% | 2.02 | Both | 683.3333 | 2.7333 | HRCU-A-CB (Split System: Heat Pump with Remote Outdoor Unit-Air-Source) | N/A
211378441 | Central Heat Pump | YORK | HMH72B341 |  |  | XAFB30CXXN1+TXV | YPLC060A12MP13 | 32800 |  |  | 17.5 | 8.1 | 33400 |  |  | 23400 | 70.06% | 2.02 | Both | 683.3333 | 2.7333 | HRCU-A-CB (Split System: Heat Pump with Remote Outdoor Unit-Air-Source) | N/A
211378600 | Central Heat Pump | YORK | HMH72B341 |  |  | XAFB30CXXN1+TXV | TM8E100B12MP11 | 32800 |  |  | 17.5 | 8.1 | 33400 |  |  | 23400 | 70.06% | 2.04 | Both | 683.3333 | 2.7333 | HRCU-A-CB (Split System: Heat Pump with Remote Outdoor Unit-Air-Source) | N/A
211378432 | Central Heat Pump | YORK | HMH72B341 |  |  | XAFB30CXXN1+TXV | TM8V060A12MP12 | 32800 |  |  | 17.5 | 8.1 | 33400 |  |  | 23400 | 70.06% | 2.02 | Both | 683.3333 | 2.7333 | HRCU-A-CB (Split System: Heat Pump with Remote Outdoor Unit-Air-Source) | N/A
211378757 | Central Heat Pump | YORK | HMH72B341 |  |  | XAFB30CXXN1+TXV | TMLE060A12MP11 | 32800 |  |  | 17.5 | 8.1 | 33400 |  |  | 23400 | 70.06% | 2.02 | Both | 683.3333 | 2.7333 | HRCU-A-CB (Split System: Heat Pump with Remote Outdoor Unit-Air-Source) | N/A
211378438 | Central Heat Pump | YORK | HMH72B341 |  |  | XAFB30CXXN1+TXV | TPLC060A12MP13 | 32800 |  |  | 17.5 | 8.1 | 33400 |  |  | 23400 | 70.06% | 2.02 | Both | 683.3333 | 2.7333 | HRCU-A-CB (Split System: Heat Pump with Remote Outdoor Unit-Air-Source) | N/A
211378760 | Central Heat Pump | YORK | HMH72B341 |  |  | XAUB30CXXN1+TXV | TM8E060A12MP11 | 32800 |  |  | 17.5 | 8.1 | 33400 |  |  | 23400 | 70.06% | 2.02 | Both | 683.3333 | 2.7333 | HRCU-A-CB (Split System: Heat Pump with Remote Outdoor Unit-Air-Source) | N/A
211378688 | Central Heat Pump | YORK | HMH72B341 |  |  | XAFC30CXXN1+TXV | TM8E080B12MP11 | 32800 |  |  | 17.5 | 8.1 | 34000 |  |  | 23800 | 70% | 2.02 | Both | 683.3333 | 2.7333 | HRCU-A-CB (Split System: Heat Pump with Remote Outdoor Unit-Air-Source) | N/A
211378691 | Central Heat Pump | YORK | HMH72B341 |  |  | XAFC30CXXN1+TXV | TMLE080B12MP11 | 32800 |  |  | 17.5 | 8.1 | 34000 |  |  | 23800 | 70% | 2.02 | Both | 683.3333 | 2.7333 | HRCU-A-CB (Split System: Heat Pump with Remote Outdoor Unit-Air-Source) | N/A
211377402 | Central Heat Pump | YORK | HMH72B341 |  |  | XAUB30CXXN1+TXV | TM9Y080B12MP11 | 32800 |  |  | 17.5 | 8.1 | 34000 |  |  | 23800 | 70% | 2.02 | Both | 683.3333 | 2.7333 | HRCU-A-CB (Split System: Heat Pump with Remote Outdoor Unit-Air-Source) | N/A
211377399 | Central Heat Pump | YORK | HMH72B341 |  |  | XAFB30CXXN1+TXV | TM9Y080B12MP11 | 32800 |  |  | 17.5 | 8.1 | 34000 |  |  | 23800 | 70% | 2.02 | Both | 683.3333 | 2.7333 | HRCU-A-CB (Split System: Heat Pump with Remote Outdoor Unit-Air-Source) | N/A
211378721 | Central Heat Pump | YORK | HMH72B341 |  |  | XAUB30CXXN1+TXV | TMLE080B12MP11 | 32800 |  |  | 17.5 | 8.1 | 34000 |  |  | 23800 | 70% | 2.02 | Both | 683.3333 | 2.7333 | HRCU-A-CB (Split System: Heat Pump with Remote Outdoor Unit-Air-Source) | N/A
211378718 | Central Heat Pump | YORK | HMH72B341 |  |  | XAUB30CXXN1+TXV | TM8E080B12MP11 | 32800 |  |  | 17.5 | 8.1 | 34000 |  |  | 23800 | 70% | 2.02 | Both | 683.3333 | 2.7333 | HRCU-A-CB (Split System: Heat Pump with Remote Outdoor Unit-Air-Source) | N/A
211378549 | Central Heat Pump | YORK | HMH72B341 |  |  | XAHB36DXXN1+TXV | TMLE100B12MP11 | 33200 |  |  | 17.5 | 8.1 | 33000 |  |  | 23400 | 70.91% | 2.02 | Both | 691.6667 | 2.7667 | HRCU-A-CB (Split System: Heat Pump with Remote Outdoor Unit-Air-Source) | N/A
211378913 | Central Heat Pump | YORK | HMH72B341 |  |  | XAHB36DXXN1+TXV | TL8E060A12UH11 | 33200 |  |  | 17.5 | 8.1 | 33000 |  |  | 23400 | 70.91% | 2 | Both | 691.6667 | 2.7667 | HRCU-A-CB (Split System: Heat Pump with Remote Outdoor Unit-Air-Source) | N/A
211378775 | Central Heat Pump | YORK | HMH72B341 |  |  | XAHB36DBCN1 | TMLE040A12MP11 | 33200 |  |  | 17.5 | 8.1 | 33000 |  |  | 23200 | 70.3% | 2.02 | Both | 691.6667 | 2.7667 | HRCU-A-CB (Split System: Heat Pump with Remote Outdoor Unit-Air-Source) | N/A
211378546 | Central Heat Pump | YORK | HMH72B341 |  |  | XAHB36DXXN1+TXV | TM8E100B12MP11 | 33200 |  |  | 17.5 | 8.1 | 33000 |  |  | 23400 | 70.91% | 2.02 | Both | 691.6667 | 2.7667 | HRCU-A-CB (Split System: Heat Pump with Remote Outdoor Unit-Air-Source) | N/A
211378772 | Central Heat Pump | YORK | HMH72B341 |  |  | XAHB36DBCN1 | TM8E040A12MP11 | 33200 |  |  | 17.5 | 8.1 | 33000 |  |  | 23200 | 70.3% | 2.02 | Both | 691.6667 | 2.7667 | HRCU-A-CB (Split System: Heat Pump with Remote Outdoor Unit-Air-Source) | N/A
211378552 | Central Heat Pump | YORK | HMH72B341 |  |  | XAHB36DBCN1 | TM8E100B12MP11 | 33200 |  |  | 17.5 | 8.1 | 33000 |  |  | 23400 | 70.91% | 2.02 | Both | 691.6667 | 2.7667 | HRCU-A-CB (Split System: Heat Pump with Remote Outdoor Unit-Air-Source) | N/A
211378769 | Central Heat Pump | YORK | HMH72B341 |  |  | XAHB36DXXN1+TXV | TMLE040A12MP11 | 33200 |  |  | 17.5 | 8.1 | 33000 |  |  | 23200 | 70.3% | 2.02 | Both | 691.6667 | 2.7667 | HRCU-A-CB (Split System: Heat Pump with Remote Outdoor Unit-Air-Source) | N/A
211378534 | Central Heat Pump | YORK | HMH72B341 |  |  | XAHC36DBCN1 | TM8E100B12MP11 | 33400 |  |  | 17.5 | 8.1 | 33000 |  |  | 23400 | 70.91% | 2.02 | Both | 695.8333 | 2.7833 | HRCU-A-CB (Split System: Heat Pump with Remote Outdoor Unit-Air-Source) | N/A
211378537 | Central Heat Pump | YORK | HMH72B341 |  |  | XAHC36DBCN1 | TMLE100B12MP11 | 33400 |  |  | 17.5 | 8.1 | 33000 |  |  | 23400 | 70.91% | 2.02 | Both | 695.8333 | 2.7833 | HRCU-A-CB (Split System: Heat Pump with Remote Outdoor Unit-Air-Source) | N/A
211378650 | Central Heat Pump | YORK | HMH72B341 |  |  | XAHC36DBCN1 | TM8E080B12MP11 | 33400 |  |  | 17.5 | 8.1 | 33200 |  |  | 23400 | 70.48% | 2.02 | Both | 695.8333 | 2.7833 | HRCU-A-CB (Split System: Heat Pump with Remote Outdoor Unit-Air-Source) | N/A
211378647 | Central Heat Pump | YORK | HMH72B341 |  |  | XAHC36DXXN1+TXV | TMLE080B12MP11 | 33400 |  |  | 17.5 | 8.1 | 33200 |  |  | 23400 | 70.48% | 2.02 | Both | 695.8333 | 2.7833 | HRCU-A-CB (Split System: Heat Pump with Remote Outdoor Unit-Air-Source) | N/A
211378644 | Central Heat Pump | YORK | HMH72B341 |  |  | XAHC36DXXN1+TXV | TM8E080B12MP11 | 33400 |  |  | 17.5 | 8.1 | 33200 |  |  | 23400 | 70.48% | 2.02 | Both | 695.8333 | 2.7833 | HRCU-A-CB (Split System: Heat Pump with Remote Outdoor Unit-Air-Source) | N/A
211377476 | Central Heat Pump | YORK | HMH72B341 |  |  | XAFC30CXXN1+TXV | TP9C100C20MP13 | 33400 |  |  | 17.5 | 8.1 | 33600 |  |  | 23600 | 70.24% | 2.06 | Both | 695.8333 | 2.7833 | HRCU-A-CB (Split System: Heat Pump with Remote Outdoor Unit-Air-Source) | N/A
211377479 | Central Heat Pump | YORK | HMH72B341 |  |  | XAFC30CXXN1+TXV | YP9C100C20MP13 | 33400 |  |  | 17.5 | 8.1 | 33600 |  |  | 23600 | 70.24% | 2.06 | Both | 695.8333 | 2.7833 | HRCU-A-CB (Split System: Heat Pump with Remote Outdoor Unit-Air-Source) | N/A
211377473 | Central Heat Pump | YORK | HMH72B341 |  |  | XAFC30CXXN1+TXV | TM9V100C20MP12 | 33400 |  |  | 17.5 | 8.1 | 33600 |  |  | 23600 | 70.24% | 2.06 | Both | 695.8333 | 2.7833 | HRCU-A-CB (Split System: Heat Pump with Remote Outdoor Unit-Air-Source) | N/A
211377963 | Central Heat Pump | YORK | HMH72B341 |  |  | XAUB36DXXN1+TXV | TM9E060A10MP12 | 33600 |  |  | 17.5 | 8.1 | 33800 |  |  | 23800 | 70.41% | 2.02 | Both | 700 | 2.8 | HRCU-A-CB (Split System: Heat Pump with Remote Outdoor Unit-Air-Source) | N/A
211378963 | Central Heat Pump | YORK | HMH72B341 |  |  | XAFA30DXXN1+TXV | TMLE060A12MP11 | 33800 |  |  | 17.5 | 8.1 | 33800 |  |  | 23800 | 70.41% | 2.04 | Both | 704.1667 | 2.8167 | HRCU-A-CB (Split System: Heat Pump with Remote Outdoor Unit-Air-Source) | N/A
211377754 | Central Heat Pump | YORK | HMH72B341 |  |  | XAFC36DXXN1+TXV | YP9C060B12MP13 | 34000 |  |  | 17.5 | 8.1 | 34000 |  |  | 24200 | 71.18% | 2.06 | Both | 708.3333 | 2.8333 | HRCU-A-CB (Split System: Heat Pump with Remote Outdoor Unit-Air-Source) | N/A
211378429 | Central Heat Pump | YORK | HMH72B341 |  |  | XAUB36DXXN1+TXV | YPLC060A12MP13 | 34000 |  |  | 17.5 | 8.1 | 34000 |  |  | 24200 | 71.18% | 2.06 | Both | 708.3333 | 2.8333 | HRCU-A-CB (Split System: Heat Pump with Remote Outdoor Unit-Air-Source) | N/A
211377926 | Central Heat Pump | YORK | HMH72B341 |  |  | XAFC36DXXN1+TXV | TM9E060B12MP12 | 34000 |  |  | 17.5 | 8.1 | 34000 |  |  | 24200 | 71.18% | 2.04 | Both | 708.3333 | 2.8333 | HRCU-A-CB (Split System: Heat Pump with Remote Outdoor Unit-Air-Source) | N/A
211377858 | Central Heat Pump | YORK | HMH72B341 |  |  | XAHC36DXXN1+TXV | TM9E080C16MP12 | 34000 |  |  | 17.5 | 8.1 | 34000 |  |  | 24400 | 71.76% | 2.06 | Both | 708.3333 | 2.8333 | HRCU-A-CB (Split System: Heat Pump with Remote Outdoor Unit-Air-Source) | N/A
211377462 | Central Heat Pump | YORK | HMH72B341 |  |  | XAFC36DXXN1+TXV | YP9C100C20MP13 | 34000 |  |  | 17.5 | 8.1 | 34000 |  |  | 24800 | 72.94% | 2.12 | Both | 708.3333 | 2.8333 | HRCU-A-CB (Split System: Heat Pump with Remote Outdoor Unit-Air-Source) | N/A
211377939 | Central Heat Pump | YORK | HMH72B341 |  |  | XAUB36DXXN1+TXV | TM9E060B12MP12 | 34000 |  |  | 17.5 | 8.1 | 34000 |  |  | 24200 | 71.18% | 2.04 | Both | 708.3333 | 2.8333 | HRCU-A-CB (Split System: Heat Pump with Remote Outdoor Unit-Air-Source) | N/A
211378405 | Central Heat Pump | YORK | HMH72B341 |  |  | XAFB36DXXN1+TXV | YPLC060A12MP13 | 34000 |  |  | 17.5 | 8.1 | 34000 |  |  | 24200 | 71.18% | 2.06 | Both | 708.3333 | 2.8333 | HRCU-A-CB (Split System: Heat Pump with Remote Outdoor Unit-Air-Source) | N/A
211378423 | Central Heat Pump | YORK | HMH72B341 |  |  | XAUB36DXXN1+TXV | TPLC060A12MP13 | 34000 |  |  | 17.5 | 8.1 | 34000 |  |  | 24200 | 71.18% | 2.06 | Both | 708.3333 | 2.8333 | HRCU-A-CB (Split System: Heat Pump with Remote Outdoor Unit-Air-Source) | N/A
211377884 | Central Heat Pump | YORK | HMH72B341 |  |  | XAFC36DXXN1+TXV | TM9E080B12MP12 | 34000 |  |  | 17.5 | 8.1 | 34000 |  |  | 24400 | 71.76% | 2.06 | Both | 708.3333 | 2.8333 | HRCU-A-CB (Split System: Heat Pump with Remote Outdoor Unit-Air-Source) | N/A
211377456 | Central Heat Pump | YORK | HMH72B341 |  |  | XAFC36DXXN1+TXV | TM9V100C20MP12 | 34000 |  |  | 17.5 | 8.1 | 34000 |  |  | 24800 | 72.94% | 2.12 | Both | 708.3333 | 2.8333 | HRCU-A-CB (Split System: Heat Pump with Remote Outdoor Unit-Air-Source) | N/A
211377459 | Central Heat Pump | YORK | HMH72B341 |  |  | XAFC36DXXN1+TXV | TP9C100C20MP13 | 34000 |  |  | 17.5 | 8.1 | 34000 |  |  | 24800 | 72.94% | 2.12 | Both | 708.3333 | 2.8333 | HRCU-A-CB (Split System: Heat Pump with Remote Outdoor Unit-Air-Source) | N/A
211378411 | Central Heat Pump | YORK | HMH72B341 |  |  | XAUB36DXXN1+TXV | TM8V060A12MP12 | 34000 |  |  | 17.5 | 8.1 | 34000 |  |  | 24200 | 71.18% | 2.06 | Both | 708.3333 | 2.8333 | HRCU-A-CB (Split System: Heat Pump with Remote Outdoor Unit-Air-Source) | N/A
211378426 | Central Heat Pump | YORK | HMH72B341 |  |  | XAFB36DBCN1 | YPLC060A12MP13 | 34000 |  |  | 17.5 | 8.1 | 34000 |  |  | 24200 | 71.18% | 2.06 | Both | 708.3333 | 2.8333 | HRCU-A-CB (Split System: Heat Pump with Remote Outdoor Unit-Air-Source) | N/A
211377752 | Central Heat Pump | YORK | HMH72B341 |  |  | XAFC36DXXN1+TXV | TP9C060B12MP13 | 34000 |  |  | 17.5 | 8.1 | 34000 |  |  | 24200 | 71.18% | 2.06 | Both | 708.3333 | 2.8333 | HRCU-A-CB (Split System: Heat Pump with Remote Outdoor Unit-Air-Source) | N/A
211378838 | Central Heat Pump | YORK | HMH72B341 |  |  | XAFC36DXXN1+TXV | TL9E080C16UH11 | 34000 |  |  | 17.5 | 8.1 | 34000 |  |  | 24400 | 71.76% | 2.1 | Both | 708.3333 | 2.8333 | HRCU-A-CB (Split System: Heat Pump with Remote Outdoor Unit-Air-Source) | N/A
211393597 | Central Heat Pump | CHAMPION HEATING AND COOLING | HMH72B341 |  |  | XAUB30CXXN1+TXV | TL8E060A12UH11 | 32800 |  |  | 18 | 8.1 | 33400 |  |  | 23400 | 70.06% | 2.02 | Both | 683.3333 | 2.7333 | HRCU-A-CB (Split System: Heat Pump with Remote Outdoor Unit-Air-Source) | N/A
211393583 | Central Heat Pump | CHAMPION HEATING AND COOLING | HMH72B341 |  |  | XAFB30CXXN1+TXV | TL8E060A12UH11 | 32800 |  |  | 18 | 8.1 | 33400 |  |  | 23400 | 70.06% | 2.02 | Both | 683.3333 | 2.7333 | HRCU-A-CB (Split System: Heat Pump with Remote Outdoor Unit-Air-Source) | N/A
211386869 | Central Heat Pump | CHAMPION HEATING AND COOLING | HMH72B341 |  |  | XAFC30CXXN1+TXV | TM9Y080C16MP11 | 33200 |  |  | 18 | 8.1 | 33600 |  |  | 23600 | 70.24% | 2.04 | Both | 691.6667 | 2.7667 | HRCU-A-CB (Split System: Heat Pump with Remote Outdoor Unit-Air-Source) | N/A
211393785 | Central Heat Pump | CHAMPION HEATING AND COOLING | HMH72B341 |  |  | XAFA30DXXN1+TXV | TL8E060A12UH11 | 33800 |  |  | 18 | 8.1 | 33800 |  |  | 23800 | 70.41% | 2.04 | Both | 704.1667 | 2.8167 | HRCU-A-CB (Split System: Heat Pump with Remote Outdoor Unit-Air-Source) | N/A
211393201 | Central Heat Pump | CHAMPION HEATING AND COOLING | HMH72B341 |  |  | XAFC36DXXN1+TXV | TL9E060B12UH11 | 33800 |  |  | 18 | 8.1 | 34000 |  |  | 24200 | 71.18% | 2.04 | Both | 704.1667 | 2.8167 | HRCU-A-CB (Split System: Heat Pump with Remote Outdoor Unit-Air-Source) | N/A
211386967 | Central Heat Pump | CHAMPION HEATING AND COOLING | HMH72B341 |  |  | XAFC36DXXN1+TXV | TM9Y080B12MP11 | 34000 |  |  | 18 | 8.1 | 34000 |  |  | 24400 | 71.76% | 2.06 | Both | 708.3333 | 2.8333 | HRCU-A-CB (Split System: Heat Pump with Remote Outdoor Unit-Air-Source) | N/A
211389458 | Central Heat Pump | CHAMPION HEATING AND COOLING | HMH72B341 |  |  | XAHC36DXXN1+TXV | TM8Y080C16MP11 | 34000 |  |  | 18 | 8.1 | 34000 |  |  | 24400 | 71.76% | 2.06 | Both | 708.3333 | 2.8333 | HRCU-A-CB (Split System: Heat Pump with Remote Outdoor Unit-Air-Source) | N/A
211389446 | Central Heat Pump | CHAMPION HEATING AND COOLING | HMH72B341 |  |  | XAHC36DXXN1+TXV | TM8Y100C16MP11 | 34000 |  |  | 18 | 8.1 | 34000 |  |  | 24400 | 71.76% | 2.06 | Both | 708.3333 | 2.8333 | HRCU-A-CB (Split System: Heat Pump with Remote Outdoor Unit-Air-Source) | N/A
211392414 | Central Heat Pump | CHAMPION HEATING AND COOLING | HMH72B341 |  |  | XAFB36DBCN1 | TM8E080B12MP11 | 34000 |  |  | 18 | 8.1 | 34000 |  |  | 24400 | 71.76% | 2.06 | Both | 708.3333 | 2.8333 | HRCU-A-CB (Split System: Heat Pump with Remote Outdoor Unit-Air-Source) | N/A
211392388 | Central Heat Pump | CHAMPION HEATING AND COOLING | HMH72B341 |  |  | XAFB36DXXN1+TXV | TM8E080B12MP11 | 34000 |  |  | 18 | 8.1 | 34000 |  |  | 24400 | 71.76% | 2.06 | Both | 708.3333 | 2.8333 | HRCU-A-CB (Split System: Heat Pump with Remote Outdoor Unit-Air-Source) | N/A
211392427 | Central Heat Pump | CHAMPION HEATING AND COOLING | HMH72B341 |  |  | XAUB36DXXN1+TXV | TM8E080B12MP11 | 34000 |  |  | 18 | 8.1 | 34000 |  |  | 24400 | 71.76% | 2.06 | Both | 708.3333 | 2.8333 | HRCU-A-CB (Split System: Heat Pump with Remote Outdoor Unit-Air-Source) | N/A
211392403 | Central Heat Pump | CHAMPION HEATING AND COOLING | HMH72B341 |  |  | XAFB36DXXN1+TXV | TMLE080B12MP11 | 34000 |  |  | 18 | 8.1 | 34000 |  |  | 24400 | 71.76% | 2.06 | Both | 708.3333 | 2.8333 | HRCU-A-CB (Split System: Heat Pump with Remote Outdoor Unit-Air-Source) | N/A
211392328 | Central Heat Pump | CHAMPION HEATING AND COOLING | HMH72B341 |  |  | XAFC36DBCN1 | TM8E080B12MP11 | 34000 |  |  | 18 | 8.1 | 34000 |  |  | 24400 | 71.76% | 2.06 | Both | 708.3333 | 2.8333 | HRCU-A-CB (Split System: Heat Pump with Remote Outdoor Unit-Air-Source) | N/A
211392343 | Central Heat Pump | CHAMPION HEATING AND COOLING | HMH72B341 |  |  | XAFC36DBCN1 | TMLE080B12MP11 | 34000 |  |  | 18 | 8.1 | 34000 |  |  | 24400 | 71.76% | 2.06 | Both | 708.3333 | 2.8333 | HRCU-A-CB (Split System: Heat Pump with Remote Outdoor Unit-Air-Source) | N/A
211392301 | Central Heat Pump | CHAMPION HEATING AND COOLING | HMH72B341 |  |  | XAFC36DXXN1+TXV | TM8E080B12MP11 | 34000 |  |  | 18 | 8.1 | 34000 |  |  | 24400 | 71.76% | 2.06 | Both | 708.3333 | 2.8333 | HRCU-A-CB (Split System: Heat Pump with Remote Outdoor Unit-Air-Source) | N/A
211393574 | Central Heat Pump | COLEMAN | HMH72B341 |  |  | XAFB30CXXN1+TXV | TL8E060A12UH11 | 32800 |  |  | 18 | 8.1 | 33400 |  |  | 23400 | 70.06% | 2.02 | Both | 683.3333 | 2.7333 | HRCU-A-CB (Split System: Heat Pump with Remote Outdoor Unit-Air-Source) | N/A
211393588 | Central Heat Pump | COLEMAN | HMH72B341 |  |  | XAUB30CXXN1+TXV | TL8E060A12UH11 | 32800 |  |  | 18 | 8.1 | 33400 |  |  | 23400 | 70.06% | 2.02 | Both | 683.3333 | 2.7333 | HRCU-A-CB (Split System: Heat Pump with Remote Outdoor Unit-Air-Source) | N/A
211386861 | Central Heat Pump | COLEMAN | HMH72B341 |  |  | XAFC30CXXN1+TXV | TM9Y080C16MP11 | 33200 |  |  | 18 | 8.1 | 33600 |  |  | 23600 | 70.24% | 2.04 | Both | 691.6667 | 2.7667 | HRCU-A-CB (Split System: Heat Pump with Remote Outdoor Unit-Air-Source) | N/A
211393776 | Central Heat Pump | COLEMAN | HMH72B341 |  |  | XAFA30DXXN1+TXV | TL8E060A12UH11 | 33800 |  |  | 18 | 8.1 | 33800 |  |  | 23800 | 70.41% | 2.04 | Both | 704.1667 | 2.8167 | HRCU-A-CB (Split System: Heat Pump with Remote Outdoor Unit-Air-Source) | N/A
211389438 | Central Heat Pump | COLEMAN | HMH72B341 |  |  | XAHC36DXXN1+TXV | TM8Y100C16MP11 | 34000 |  |  | 18 | 8.1 | 34000 |  |  | 24400 | 71.76% | 2.06 | Both | 708.3333 | 2.8333 | HRCU-A-CB (Split System: Heat Pump with Remote Outdoor Unit-Air-Source) | N/A
211389479 | Central Heat Pump | COLEMAN | HMH72B341 |  |  | XAHC36DBCN1 | TM8Y080C16MP11 | 34000 |  |  | 18 | 8.1 | 34000 |  |  | 24400 | 71.76% | 2.06 | Both | 708.3333 | 2.8333 | HRCU-A-CB (Split System: Heat Pump with Remote Outdoor Unit-Air-Source) | N/A
211389449 | Central Heat Pump | COLEMAN | HMH72B341 |  |  | XAHC36DXXN1+TXV | TM8Y080C16MP11 | 34000 |  |  | 18 | 8.1 | 34000 |  |  | 24400 | 71.76% | 2.06 | Both | 708.3333 | 2.8333 | HRCU-A-CB (Split System: Heat Pump with Remote Outdoor Unit-Air-Source) | N/A
211389464 | Central Heat Pump | COLEMAN | HMH72B341 |  |  | XAHC36DBCN1 | TM8Y100C16MP11 | 34000 |  |  | 18 | 8.1 | 34000 |  |  | 24400 | 71.76% | 2.06 | Both | 708.3333 | 2.8333 | HRCU-A-CB (Split System: Heat Pump with Remote Outdoor Unit-Air-Source) | N/A
211392334 | Central Heat Pump | COLEMAN | HMH72B341 |  |  | XAFC36DBCN1 | TMLE080B12MP11 | 34000 |  |  | 18 | 8.1 | 34000 |  |  | 24400 | 71.76% | 2.06 | Both | 708.3333 | 2.8333 | HRCU-A-CB (Split System: Heat Pump with Remote Outdoor Unit-Air-Source) | N/A
211392319 | Central Heat Pump | COLEMAN | HMH72B341 |  |  | XAFC36DBCN1 | TM8E080B12MP11 | 34000 |  |  | 18 | 8.1 | 34000 |  |  | 24400 | 71.76% | 2.06 | Both | 708.3333 | 2.8333 | HRCU-A-CB (Split System: Heat Pump with Remote Outdoor Unit-Air-Source) | N/A
211393580 | Central Heat Pump | FRASER-JOHNSTON | HMH72B341 |  |  | XAFB30CXXN1+TXV | TL8E060A12UH11 | 32800 |  |  | 18 | 8.1 | 33400 |  |  | 23400 | 70.06% | 2.02 | Both | 683.3333 | 2.7333 | HRCU-A-CB (Split System: Heat Pump with Remote Outdoor Unit-Air-Source) | N/A
211386866 | Central Heat Pump | FRASER-JOHNSTON | HMH72B341 |  |  | XAFC30CXXN1+TXV | TM9Y080C16MP11 | 33200 |  |  | 18 | 8.1 | 33600 |  |  | 23600 | 70.24% | 2.04 | Both | 691.6667 | 2.7667 | HRCU-A-CB (Split System: Heat Pump with Remote Outdoor Unit-Air-Source) | N/A
211393782 | Central Heat Pump | FRASER-JOHNSTON | HMH72B341 |  |  | XAFA30DXXN1+TXV | TL8E060A12UH11 | 33800 |  |  | 18 | 8.1 | 33800 |  |  | 23800 | 70.41% | 2.04 | Both | 704.1667 | 2.8167 | HRCU-A-CB (Split System: Heat Pump with Remote Outdoor Unit-Air-Source) | N/A
211393198 | Central Heat Pump | FRASER-JOHNSTON | HMH72B341 |  |  | XAFC36DXXN1+TXV | TL9E060B12UH11 | 33800 |  |  | 18 | 8.1 | 34000 |  |  | 24200 | 71.18% | 2.04 | Both | 704.1667 | 2.8167 | HRCU-A-CB (Split System: Heat Pump with Remote Outdoor Unit-Air-Source) | N/A
211392298 | Central Heat Pump | FRASER-JOHNSTON | HMH72B341 |  |  | XAFC36DXXN1+TXV | TM8E080B12MP11 | 34000 |  |  | 18 | 8.1 | 34000 |  |  | 24400 | 71.76% | 2.06 | Both | 708.3333 | 2.8333 | HRCU-A-CB (Split System: Heat Pump with Remote Outdoor Unit-Air-Source) | N/A
211389470 | Central Heat Pump | FRASER-JOHNSTON | HMH72B341 |  |  | XAHC36DBCN1 | TM8Y100C16MP11 | 34000 |  |  | 18 | 8.1 | 34000 |  |  | 24400 | 71.76% | 2.06 | Both | 708.3333 | 2.8333 | HRCU-A-CB (Split System: Heat Pump with Remote Outdoor Unit-Air-Source) | N/A
211392413 | Central Heat Pump | FRASER-JOHNSTON | HMH72B341 |  |  | XAFB36DBCN1 | TM8E080B12MP11 | 34000 |  |  | 18 | 8.1 | 34000 |  |  | 24400 | 71.76% | 2.06 | Both | 708.3333 | 2.8333 | HRCU-A-CB (Split System: Heat Pump with Remote Outdoor Unit-Air-Source) | N/A
211392452 | Central Heat Pump | FRASER-JOHNSTON | HMH72B341 |  |  | XAUB36DXXN1+TXV | TMLE080B12MP11 | 34000 |  |  | 18 | 8.1 | 34000 |  |  | 24400 | 71.76% | 2.06 | Both | 708.3333 | 2.8333 | HRCU-A-CB (Split System: Heat Pump with Remote Outdoor Unit-Air-Source) | N/A
211389455 | Central Heat Pump | FRASER-JOHNSTON | HMH72B341 |  |  | XAHC36DXXN1+TXV | TM8Y080C16MP11 | 34000 |  |  | 18 | 8.1 | 34000 |  |  | 24400 | 71.76% | 2.06 | Both | 708.3333 | 2.8333 | HRCU-A-CB (Split System: Heat Pump with Remote Outdoor Unit-Air-Source) | N/A
211392385 | Central Heat Pump | FRASER-JOHNSTON | HMH72B341 |  |  | XAFB36DXXN1+TXV | TM8E080B12MP11 | 34000 |  |  | 18 | 8.1 | 34000 |  |  | 24400 | 71.76% | 2.06 | Both | 708.3333 | 2.8333 | HRCU-A-CB (Split System: Heat Pump with Remote Outdoor Unit-Air-Source) | N/A
211392424 | Central Heat Pump | FRASER-JOHNSTON | HMH72B341 |  |  | XAUB36DXXN1+TXV | TM8E080B12MP11 | 34000 |  |  | 18 | 8.1 | 34000 |  |  | 24400 | 71.76% | 2.06 | Both | 708.3333 | 2.8333 | HRCU-A-CB (Split System: Heat Pump with Remote Outdoor Unit-Air-Source) | N/A
211392340 | Central Heat Pump | FRASER-JOHNSTON | HMH72B341 |  |  | XAFC36DBCN1 | TMLE080B12MP11 | 34000 |  |  | 18 | 8.1 | 34000 |  |  | 24400 | 71.76% | 2.06 | Both | 708.3333 | 2.8333 | HRCU-A-CB (Split System: Heat Pump with Remote Outdoor Unit-Air-Source) | N/A
211393599 | Central Heat Pump | JOHNSON CONTROLS | HMH72B341 |  |  | XAUB30CXXN1+TXV | TL8E060A12UH11 | 32800 |  |  | 18 | 8.1 | 33400 |  |  | 23400 | 70.06% | 2.02 | Both | 683.3333 | 2.7333 | HRCU-A-CB (Split System: Heat Pump with Remote Outdoor Unit-Air-Source) | N/A
211393586 | Central Heat Pump | JOHNSON CONTROLS | HMH72B341 |  |  | XAFB30CXXN1+TXV | TL8E060A12UH11 | 32800 |  |  | 18 | 8.1 | 33400 |  |  | 23400 | 70.06% | 2.02 | Both | 683.3333 | 2.7333 | HRCU-A-CB (Split System: Heat Pump with Remote Outdoor Unit-Air-Source) | N/A
211386873 | Central Heat Pump | JOHNSON CONTROLS | HMH72B341 |  |  | XAFC30CXXN1+TXV | TM9Y080C16MP11 | 33200 |  |  | 18 | 8.1 | 33600 |  |  | 23600 | 70.24% | 2.04 | Both | 691.6667 | 2.7667 | HRCU-A-CB (Split System: Heat Pump with Remote Outdoor Unit-Air-Source) | N/A
211393788 | Central Heat Pump | JOHNSON CONTROLS | HMH72B341 |  |  | XAFA30DXXN1+TXV | TL8E060A12UH11 | 33800 |  |  | 18 | 8.1 | 33800 |  |  | 23800 | 70.41% | 2.04 | Both | 704.1667 | 2.8167 | HRCU-A-CB (Split System: Heat Pump with Remote Outdoor Unit-Air-Source) | N/A
211393204 | Central Heat Pump | JOHNSON CONTROLS | HMH72B341 |  |  | XAFC36DXXN1+TXV | TL9E060B12UH11 | 33800 |  |  | 18 | 8.1 | 34000 |  |  | 24200 | 71.18% | 2.04 | Both | 704.1667 | 2.8167 | HRCU-A-CB (Split System: Heat Pump with Remote Outdoor Unit-Air-Source) | N/A
211386969 | Central Heat Pump | JOHNSON CONTROLS | HMH72B341 |  |  | XAFC36DXXN1+TXV | TM9Y080B12MP11 | 34000 |  |  | 18 | 8.1 | 34000 |  |  | 24400 | 71.76% | 2.06 | Both | 708.3333 | 2.8333 | HRCU-A-CB (Split System: Heat Pump with Remote Outdoor Unit-Air-Source) | N/A
211392346 | Central Heat Pump | JOHNSON CONTROLS | HMH72B341 |  |  | XAFC36DBCN1 | TMLE080B12MP11 | 34000 |  |  | 18 | 8.1 | 34000 |  |  | 24400 | 71.76% | 2.06 | Both | 708.3333 | 2.8333 | HRCU-A-CB (Split System: Heat Pump with Remote Outdoor Unit-Air-Source) | N/A
211389491 | Central Heat Pump | JOHNSON CONTROLS | HMH72B341 |  |  | XAHC36DBCN1 | TM8Y080C16MP11 | 34000 |  |  | 18 | 8.1 | 34000 |  |  | 24400 | 71.76% | 2.06 | Both | 708.3333 | 2.8333 | HRCU-A-CB (Split System: Heat Pump with Remote Outdoor Unit-Air-Source) | N/A
211389476 | Central Heat Pump | JOHNSON CONTROLS | HMH72B341 |  |  | XAHC36DBCN1 | TM8Y100C16MP11 | 34000 |  |  | 18 | 8.1 | 34000 |  |  | 24400 | 71.76% | 2.06 | Both | 708.3333 | 2.8333 | HRCU-A-CB (Split System: Heat Pump with Remote Outdoor Unit-Air-Source) | N/A
211392415 | Central Heat Pump | JOHNSON CONTROLS | HMH72B341 |  |  | XAFB36DBCN1 | TM8E080B12MP11 | 34000 |  |  | 18 | 8.1 | 34000 |  |  | 24400 | 71.76% | 2.06 | Both | 708.3333 | 2.8333 | HRCU-A-CB (Split System: Heat Pump with Remote Outdoor Unit-Air-Source) | N/A
211392430 | Central Heat Pump | JOHNSON CONTROLS | HMH72B341 |  |  | XAUB36DXXN1+TXV | TM8E080B12MP11 | 34000 |  |  | 18 | 8.1 | 34000 |  |  | 24400 | 71.76% | 2.06 | Both | 708.3333 | 2.8333 | HRCU-A-CB (Split System: Heat Pump with Remote Outdoor Unit-Air-Source) | N/A
211392445 | Central Heat Pump | JOHNSON CONTROLS | HMH72B341 |  |  | XAFB36DBCN1 | TMLE080B12MP11 | 34000 |  |  | 18 | 8.1 | 34000 |  |  | 24400 | 71.76% | 2.06 | Both | 708.3333 | 2.8333 | HRCU-A-CB (Split System: Heat Pump with Remote Outdoor Unit-Air-Source) | N/A
211389447 | Central Heat Pump | JOHNSON CONTROLS | HMH72B341 |  |  | XAHC36DXXN1+TXV | TM8Y100C16MP11 | 34000 |  |  | 18 | 8.1 | 34000 |  |  | 24400 | 71.76% | 2.06 | Both | 708.3333 | 2.8333 | HRCU-A-CB (Split System: Heat Pump with Remote Outdoor Unit-Air-Source) | N/A
211392391 | Central Heat Pump | JOHNSON CONTROLS | HMH72B341 |  |  | XAFB36DXXN1+TXV | TM8E080B12MP11 | 34000 |  |  | 18 | 8.1 | 34000 |  |  | 24400 | 71.76% | 2.06 | Both | 708.3333 | 2.8333 | HRCU-A-CB (Split System: Heat Pump with Remote Outdoor Unit-Air-Source) | N/A
211392405 | Central Heat Pump | JOHNSON CONTROLS | HMH72B341 |  |  | XAFB36DXXN1+TXV | TMLE080B12MP11 | 34000 |  |  | 18 | 8.1 | 34000 |  |  | 24400 | 71.76% | 2.06 | Both | 708.3333 | 2.8333 | HRCU-A-CB (Split System: Heat Pump with Remote Outdoor Unit-Air-Source) | N/A
211392456 | Central Heat Pump | JOHNSON CONTROLS | HMH72B341 |  |  | XAUB36DXXN1+TXV | TMLE080B12MP11 | 34000 |  |  | 18 | 8.1 | 34000 |  |  | 24400 | 71.76% | 2.06 | Both | 708.3333 | 2.8333 | HRCU-A-CB (Split System: Heat Pump with Remote Outdoor Unit-Air-Source) | N/A
211393591 | Central Heat Pump | LUXAIRE | HMH72B341 |  |  | XAUB30CXXN1+TXV | TL8E060A12UH11 | 32800 |  |  | 18 | 8.1 | 33400 |  |  | 23400 | 70.06% | 2.02 | Both | 683.3333 | 2.7333 | HRCU-A-CB (Split System: Heat Pump with Remote Outdoor Unit-Air-Source) | N/A
211393577 | Central Heat Pump | LUXAIRE | HMH72B341 |  |  | XAFB30CXXN1+TXV | TL8E060A12UH11 | 32800 |  |  | 18 | 8.1 | 33400 |  |  | 23400 | 70.06% | 2.02 | Both | 683.3333 | 2.7333 | HRCU-A-CB (Split System: Heat Pump with Remote Outdoor Unit-Air-Source) | N/A
211386864 | Central Heat Pump | LUXAIRE | HMH72B341 |  |  | XAFC30CXXN1+TXV | TM9Y080C16MP11 | 33200 |  |  | 18 | 8.1 | 33600 |  |  | 23600 | 70.24% | 2.04 | Both | 691.6667 | 2.7667 | HRCU-A-CB (Split System: Heat Pump with Remote Outdoor Unit-Air-Source) | N/A
211393779 | Central Heat Pump | LUXAIRE | HMH72B341 |  |  | XAFA30DXXN1+TXV | TL8E060A12UH11 | 33800 |  |  | 18 | 8.1 | 33800 |  |  | 23800 | 70.41% | 2.04 | Both | 704.1667 | 2.8167 | HRCU-A-CB (Split System: Heat Pump with Remote Outdoor Unit-Air-Source) | N/A
211393195 | Central Heat Pump | LUXAIRE | HMH72B341 |  |  | XAFC36DXXN1+TXV | TL9E060B12UH11 | 33800 |  |  | 18 | 8.1 | 34000 |  |  | 24200 | 71.18% | 2.04 | Both | 704.1667 | 2.8167 | HRCU-A-CB (Split System: Heat Pump with Remote Outdoor Unit-Air-Source) | N/A
211389467 | Central Heat Pump | LUXAIRE | HMH72B341 |  |  | XAHC36DBCN1 | TM8Y100C16MP11 | 34000 |  |  | 18 | 8.1 | 34000 |  |  | 24400 | 71.76% | 2.06 | Both | 708.3333 | 2.8333 | HRCU-A-CB (Split System: Heat Pump with Remote Outdoor Unit-Air-Source) | N/A
211389452 | Central Heat Pump | LUXAIRE | HMH72B341 |  |  | XAHC36DXXN1+TXV | TM8Y080C16MP11 | 34000 |  |  | 18 | 8.1 | 34000 |  |  | 24400 | 71.76% | 2.06 | Both | 708.3333 | 2.8333 | HRCU-A-CB (Split System: Heat Pump with Remote Outdoor Unit-Air-Source) | N/A
211392451 | Central Heat Pump | LUXAIRE | HMH72B341 |  |  | XAUB36DXXN1+TXV | TMLE080B12MP11 | 34000 |  |  | 18 | 8.1 | 34000 |  |  | 24400 | 71.76% | 2.06 | Both | 708.3333 | 2.8333 | HRCU-A-CB (Split System: Heat Pump with Remote Outdoor Unit-Air-Source) | N/A
211392411 | Central Heat Pump | LUXAIRE | HMH72B341 |  |  | XAFB36DBCN1 | TM8E080B12MP11 | 34000 |  |  | 18 | 8.1 | 34000 |  |  | 24400 | 71.76% | 2.06 | Both | 708.3333 | 2.8333 | HRCU-A-CB (Split System: Heat Pump with Remote Outdoor Unit-Air-Source) | N/A
211392421 | Central Heat Pump | LUXAIRE | HMH72B341 |  |  | XAUB36DXXN1+TXV | TM8E080B12MP11 | 34000 |  |  | 18 | 8.1 | 34000 |  |  | 24400 | 71.76% | 2.06 | Both | 708.3333 | 2.8333 | HRCU-A-CB (Split System: Heat Pump with Remote Outdoor Unit-Air-Source) | N/A
211392337 | Central Heat Pump | LUXAIRE | HMH72B341 |  |  | XAFC36DBCN1 | TMLE080B12MP11 | 34000 |  |  | 18 | 8.1 | 34000 |  |  | 24400 | 71.76% | 2.06 | Both | 708.3333 | 2.8333 | HRCU-A-CB (Split System: Heat Pump with Remote Outdoor Unit-Air-Source) | N/A
211392311 | Central Heat Pump | LUXAIRE | HMH72B341 |  |  | XAFC36DXXN1+TXV | TMLE080B12MP11 | 34000 |  |  | 18 | 8.1 | 34000 |  |  | 24400 | 71.76% | 2.06 | Both | 708.3333 | 2.8333 | HRCU-A-CB (Split System: Heat Pump with Remote Outdoor Unit-Air-Source) | N/A
211392382 | Central Heat Pump | LUXAIRE | HMH72B341 |  |  | XAFB36DXXN1+TXV | TM8E080B12MP11 | 34000 |  |  | 18 | 8.1 | 34000 |  |  | 24400 | 71.76% | 2.06 | Both | 708.3333 | 2.8333 | HRCU-A-CB (Split System: Heat Pump with Remote Outdoor Unit-Air-Source) | N/A
211378927 | Central Heat Pump | YORK | HMH72B341 |  |  | XAFB30CXXN1+TXV | TL8E060A12UH11 | 32800 |  |  | 18 | 8.1 | 33400 |  |  | 23400 | 70.06% | 2.02 | Both | 683.3333 | 2.7333 | HRCU-A-CB (Split System: Heat Pump with Remote Outdoor Unit-Air-Source) | N/A
211378929 | Central Heat Pump | YORK | HMH72B341 |  |  | XAUB30CXXN1+TXV | TL8E060A12UH11 | 32800 |  |  | 18 | 8.1 | 33400 |  |  | 23400 | 70.06% | 2.02 | Both | 683.3333 | 2.7333 | HRCU-A-CB (Split System: Heat Pump with Remote Outdoor Unit-Air-Source) | N/A
211377369 | Central Heat Pump | YORK | HMH72B341 |  |  | XAFC30CXXN1+TXV | TM9Y080C16MP11 | 33200 |  |  | 18 | 8.1 | 33600 |  |  | 23600 | 70.24% | 2.04 | Both | 691.6667 | 2.7667 | HRCU-A-CB (Split System: Heat Pump with Remote Outdoor Unit-Air-Source) | N/A
211378972 | Central Heat Pump | YORK | HMH72B341 |  |  | XAFA30DXXN1+TXV | TL8E060A12UH11 | 33800 |  |  | 18 | 8.1 | 33800 |  |  | 23800 | 70.41% | 2.04 | Both | 704.1667 | 2.8167 | HRCU-A-CB (Split System: Heat Pump with Remote Outdoor Unit-Air-Source) | N/A
211378858 | Central Heat Pump | YORK | HMH72B341 |  |  | XAFC36DXXN1+TXV | TL9E060B12UH11 | 33800 |  |  | 18 | 8.1 | 34000 |  |  | 24200 | 71.18% | 2.04 | Both | 704.1667 | 2.8167 | HRCU-A-CB (Split System: Heat Pump with Remote Outdoor Unit-Air-Source) | N/A
211378013 | Central Heat Pump | YORK | HMH72B341 |  |  | XAHC36DXXN1+TXV | TM8Y100C16MP11 | 34000 |  |  | 18 | 8.1 | 34000 |  |  | 24400 | 71.76% | 2.06 | Both | 708.3333 | 2.8333 | HRCU-A-CB (Split System: Heat Pump with Remote Outdoor Unit-Air-Source) | N/A
211378679 | Central Heat Pump | YORK | HMH72B341 |  |  | XAFC36DXXN1+TXV | TMLE080B12MP11 | 34000 |  |  | 18 | 8.1 | 34000 |  |  | 24400 | 71.76% | 2.06 | Both | 708.3333 | 2.8333 | HRCU-A-CB (Split System: Heat Pump with Remote Outdoor Unit-Air-Source) | N/A
211378016 | Central Heat Pump | YORK | HMH72B341 |  |  | XAHC36DXXN1+TXV | TM8Y080C16MP11 | 34000 |  |  | 18 | 8.1 | 34000 |  |  | 24400 | 71.76% | 2.06 | Both | 708.3333 | 2.8333 | HRCU-A-CB (Split System: Heat Pump with Remote Outdoor Unit-Air-Source) | N/A
211378709 | Central Heat Pump | YORK | HMH72B341 |  |  | XAUB36DXXN1+TXV | TMLE080B12MP11 | 34000 |  |  | 18 | 8.1 | 34000 |  |  | 24400 | 71.76% | 2.06 | Both | 708.3333 | 2.8333 | HRCU-A-CB (Split System: Heat Pump with Remote Outdoor Unit-Air-Source) | N/A
211378703 | Central Heat Pump | YORK | HMH72B341 |  |  | XAUB36DXXN1+TXV | TM8E080B12MP11 | 34000 |  |  | 18 | 8.1 | 34000 |  |  | 24400 | 71.76% | 2.06 | Both | 708.3333 | 2.8333 | HRCU-A-CB (Split System: Heat Pump with Remote Outdoor Unit-Air-Source) | N/A
211386841 | Central Heat Pump | CHAMPION HEATING AND COOLING | HMH72B341 |  |  | XAFC36DXXN1+TXV | TM9Y080C16MP11 | 34000 |  |  | 18.5 | 8.1 | 34000 |  |  | 24400 | 71.76% | 2.08 | Both | 708.3333 | 2.8333 | HRCU-A-CB (Split System: Heat Pump with Remote Outdoor Unit-Air-Source) | N/A
211386833 | Central Heat Pump | COLEMAN | HMH72B341 |  |  | XAFC36DXXN1+TXV | TM9Y080C16MP11 | 34000 |  |  | 18.5 | 8.1 | 34000 |  |  | 24400 | 71.76% | 2.08 | Both | 708.3333 | 2.8333 | HRCU-A-CB (Split System: Heat Pump with Remote Outdoor Unit-Air-Source) | N/A
211386838 | Central Heat Pump | FRASER-JOHNSTON | HMH72B341 |  |  | XAFC36DXXN1+TXV | TM9Y080C16MP11 | 34000 |  |  | 18.5 | 8.1 | 34000 |  |  | 24400 | 71.76% | 2.08 | Both | 708.3333 | 2.8333 | HRCU-A-CB (Split System: Heat Pump with Remote Outdoor Unit-Air-Source) | N/A
211386845 | Central Heat Pump | JOHNSON CONTROLS | HMH72B341 |  |  | XAFC36DXXN1+TXV | TM9Y080C16MP11 | 34000 |  |  | 18.5 | 8.1 | 34000 |  |  | 24400 | 71.76% | 2.08 | Both | 708.3333 | 2.8333 | HRCU-A-CB (Split System: Heat Pump with Remote Outdoor Unit-Air-Source) | N/A
211386835 | Central Heat Pump | LUXAIRE | HMH72B341 |  |  | XAFC36DXXN1+TXV | TM9Y080C16MP11 | 34000 |  |  | 18.5 | 8.1 | 34000 |  |  | 24400 | 71.76% | 2.08 | Both | 708.3333 | 2.8333 | HRCU-A-CB (Split System: Heat Pump with Remote Outdoor Unit-Air-Source) | N/A
211222531 | Central Heat Pump | AIRQUEST | DLCURAH30ABK |  |  | EA*4X37L21A* | *80ESU0601716A | 31200 |  |  | 15.2 | 8.5 | 33400 |  |  | 26000 | 77.84% | 1.86 | Both | 650 | 2.6 | HRCU-A-CB (Split System: Heat Pump with Remote Outdoor Unit-Air-Source) | N/A
211222603 | Central Heat Pump | AIRQUEST | DLCURAH30ABK |  |  | EA*4X37L21A* | *92ESN0802120A* | 31200 |  |  | 15.2 | 8.5 | 33400 |  |  | 26000 | 77.84% | 1.88 | Both | 650 | 2.6 | HRCU-A-CB (Split System: Heat Pump with Remote Outdoor Unit-Air-Source) | N/A
211713396 | Central Heat Pump | AIRQUEST | DLCURAH30ABK |  |  | EA*4X43L21A* | *80ESU0601716A | 31200 |  |  | 15.2 | 8.5 | 33400 |  |  | 26000 | 77.84% | 1.86 | Both | 650 | 2.6 | HRCU-A-CB (Split System: Heat Pump with Remote Outdoor Unit-Air-Source) | N/A
211713348 | Central Heat Pump | AIRQUEST | DLCURAH30ABK |  |  | EA*4X43L21A* | *92ESN0802120A* | 31200 |  |  | 15.2 | 8.5 | 33600 |  |  | 26000 | 77.38% | 1.88 | Both | 650 | 2.6 | HRCU-A-CB (Split System: Heat Pump with Remote Outdoor Unit-Air-Source) | N/A
211713397 | Central Heat Pump | ARCOAIRE | DLCURAH30ABK |  |  | EA*4X43L21A* | *80ESU0601716A | 31200 |  |  | 15.2 | 8.5 | 33400 |  |  | 26000 | 77.84% | 1.86 | Both | 650 | 2.6 | HRCU-A-CB (Split System: Heat Pump with Remote Outdoor Unit-Air-Source) | N/A
211713361 | Central Heat Pump | ARCOAIRE | DLCURAH30ABK |  |  | EA*4X43L21A* | *92ESN1002120A* | 31200 |  |  | 15.2 | 8.5 | 33600 |  |  | 26000 | 77.38% | 1.86 | Both | 650 | 2.6 | HRCU-A-CB (Split System: Heat Pump with Remote Outdoor Unit-Air-Source) | N/A
211713394 | Central Heat Pump | BRYANT HEATING AND COOLING SYSTEMS | 38MURAQ30AB3* |  |  | CAP**4321AL* | 83*SA48060E17*** | 31200 |  |  | 15.2 | 8.5 | 33400 |  |  | 26000 | 77.84% | 1.86 | Both | 650 | 2.6 | HRCU-A-CB (Split System: Heat Pump with Remote Outdoor Unit-Air-Source) | N/A
211713358 | Central Heat Pump | BRYANT HEATING AND COOLING SYSTEMS | 38MURAQ30AB3* |  |  | CAP**4321AL* | 912SD60100E21*** | 31200 |  |  | 15.2 | 8.5 | 33600 |  |  | 26000 | 77.38% | 1.86 | Both | 650 | 2.6 | HRCU-A-CB (Split System: Heat Pump with Remote Outdoor Unit-Air-Source) | N/A
211713346 | Central Heat Pump | BRYANT HEATING AND COOLING SYSTEMS | 38MURAQ30AB3* |  |  | CAP**4321AL* | 912SD60080E21*** | 31200 |  |  | 15.2 | 8.5 | 33600 |  |  | 26000 | 77.38% | 1.88 | Both | 650 | 2.6 | HRCU-A-CB (Split System: Heat Pump with Remote Outdoor Unit-Air-Source) | N/A
211713393 | Central Heat Pump | CARRIER | 38MURAQ30AB3* |  |  | CAP**4321AL* | 58SU*A060E17**16 | 31200 |  |  | 15.2 | 8.5 | 33400 |  |  | 26000 | 77.84% | 1.86 | Both | 650 | 2.6 | HRCU-A-CB (Split System: Heat Pump with Remote Outdoor Unit-Air-Source) | N/A
211713345 | Central Heat Pump | CARRIER | 38MURAQ30AB3* |  |  | CAP**4321AL* | 59SC2D080E21**20 | 31200 |  |  | 15.2 | 8.5 | 33600 |  |  | 26000 | 77.38% | 1.88 | Both | 650 | 2.6 | HRCU-A-CB (Split System: Heat Pump with Remote Outdoor Unit-Air-Source) | N/A
211713398 | Central Heat Pump | COMFORTMAKER | DLCURAH30ABK |  |  | EA*4X43L21A* | *80ESU0601716A | 31200 |  |  | 15.2 | 8.5 | 33400 |  |  | 26000 | 77.84% | 1.86 | Both | 650 | 2.6 | HRCU-A-CB (Split System: Heat Pump with Remote Outdoor Unit-Air-Source) | N/A
211713362 | Central Heat Pump | COMFORTMAKER | DLCURAH30ABK |  |  | EA*4X43L21A* | *92ESN1002120A* | 31200 |  |  | 15.2 | 8.5 | 33600 |  |  | 26000 | 77.38% | 1.86 | Both | 650 | 2.6 | HRCU-A-CB (Split System: Heat Pump with Remote Outdoor Unit-Air-Source) | N/A
211222534 | Central Heat Pump | DAY & NIGHT | DLCURAH30ABK |  |  | EA*4X37L21A* | *80ESU0601716A | 31200 |  |  | 15.2 | 8.5 | 33400 |  |  | 26000 | 77.84% | 1.86 | Both | 650 | 2.6 | HRCU-A-CB (Split System: Heat Pump with Remote Outdoor Unit-Air-Source) | N/A
211222606 | Central Heat Pump | DAY & NIGHT | DLCURAH30ABK |  |  | EA*4X37L21A* | *92ESN0802120A* | 31200 |  |  | 15.2 | 8.5 | 33400 |  |  | 26000 | 77.84% | 1.88 | Both | 650 | 2.6 | HRCU-A-CB (Split System: Heat Pump with Remote Outdoor Unit-Air-Source) | N/A
211713399 | Central Heat Pump | DAY & NIGHT | DLCURAH30ABK |  |  | EA*4X43L21A* | *80ESU0601716A | 31200 |  |  | 15.2 | 8.5 | 33400 |  |  | 26000 | 77.84% | 1.86 | Both | 650 | 2.6 | HRCU-A-CB (Split System: Heat Pump with Remote Outdoor Unit-Air-Source) | N/A
211226227 | Central Heat Pump | GRANDAIRE | WDLCURAH30ABK |  |  | WLA*374CA* | WFAX080C060A* | 31200 |  |  | 15.2 | 8.5 | 33400 |  |  | 26000 | 77.84% | 1.88 | Both | 650 | 2.6 | HRCU-A-CB (Split System: Heat Pump with Remote Outdoor Unit-Air-Source) | N/A
211713404 | Central Heat Pump | GRANDAIRE | WDLCURAH30ABK |  |  | WLA*434CA* | WFEU060B048A* | 31200 |  |  | 15.2 | 8.5 | 33400 |  |  | 26000 | 77.84% | 1.86 | Both | 650 | 2.6 | HRCU-A-CB (Split System: Heat Pump with Remote Outdoor Unit-Air-Source) | N/A
211713368 | Central Heat Pump | GRANDAIRE | WDLCURAH30ABK |  |  | WLA*434CA* | WFAX100C060A* | 31200 |  |  | 15.2 | 8.5 | 33600 |  |  | 26000 | 77.38% | 1.86 | Both | 650 | 2.6 | HRCU-A-CB (Split System: Heat Pump with Remote Outdoor Unit-Air-Source) | N/A
211713356 | Central Heat Pump | GRANDAIRE | WDLCURAH30ABK |  |  | WLA*434CA* | WFAX080C060A* | 31200 |  |  | 15.2 | 8.5 | 33600 |  |  | 26000 | 77.38% | 1.88 | Both | 650 | 2.6 | HRCU-A-CB (Split System: Heat Pump with Remote Outdoor Unit-Air-Source) | N/A
211222535 | Central Heat Pump | HEIL | DLCURAH30ABK |  |  | EA*4X37L21A* | *80ESU0601716A | 31200 |  |  | 15.2 | 8.5 | 33400 |  |  | 26000 | 77.84% | 1.86 | Both | 650 | 2.6 | HRCU-A-CB (Split System: Heat Pump with Remote Outdoor Unit-Air-Source) | N/A
211713352 | Central Heat Pump | HEIL | DLCURAH30ABK |  |  | EA*4X43L21A* | *92ESN0802120A* | 31200 |  |  | 15.2 | 8.5 | 33600 |  |  | 26000 | 77.38% | 1.88 | Both | 650 | 2.6 | HRCU-A-CB (Split System: Heat Pump with Remote Outdoor Unit-Air-Source) | N/A
211713364 | Central Heat Pump | HEIL | DLCURAH30ABK |  |  | EA*4X43L21A* | *92ESN1002120A* | 31200 |  |  | 15.2 | 8.5 | 33600 |  |  | 26000 | 77.38% | 1.86 | Both | 650 | 2.6 | HRCU-A-CB (Split System: Heat Pump with Remote Outdoor Unit-Air-Source) | N/A
211222536 | Central Heat Pump | KEEPRITE | DLCURAH30ABK |  |  | EA*4X37L21A* | *80ESU0601716A | 31200 |  |  | 15.2 | 8.5 | 33400 |  |  | 26000 | 77.84% | 1.86 | Both | 650 | 2.6 | HRCU-A-CB (Split System: Heat Pump with Remote Outdoor Unit-Air-Source) | N/A
211222608 | Central Heat Pump | KEEPRITE | DLCURAH30ABK |  |  | EA*4X37L21A* | *92ESN0802120A* | 31200 |  |  | 15.2 | 8.5 | 33400 |  |  | 26000 | 77.84% | 1.88 | Both | 650 | 2.6 | HRCU-A-CB (Split System: Heat Pump with Remote Outdoor Unit-Air-Source) | N/A
211713401 | Central Heat Pump | KEEPRITE | DLCURAH30ABK |  |  | EA*4X43L21A* | *80ESU0601716A | 31200 |  |  | 15.2 | 8.5 | 33400 |  |  | 26000 | 77.84% | 1.86 | Both | 650 | 2.6 | HRCU-A-CB (Split System: Heat Pump with Remote Outdoor Unit-Air-Source) | N/A
211713365 | Central Heat Pump | KEEPRITE | DLCURAH30ABK |  |  | EA*4X43L21A* | *92ESN1002120A* | 31200 |  |  | 15.2 | 8.5 | 33600 |  |  | 26000 | 77.38% | 1.86 | Both | 650 | 2.6 | HRCU-A-CB (Split System: Heat Pump with Remote Outdoor Unit-Air-Source) | N/A
211713353 | Central Heat Pump | KEEPRITE | DLCURAH30ABK |  |  | EA*4X43L21A* | *92ESN0802120A* | 31200 |  |  | 15.2 | 8.5 | 33600 |  |  | 26000 | 77.38% | 1.88 | Both | 650 | 2.6 | HRCU-A-CB (Split System: Heat Pump with Remote Outdoor Unit-Air-Source) | N/A
211213954 | Central Heat Pump | PAYNE HEATING AND COOLING | 38MURAQ30AB3* |  |  | CAP**3721AL* | PG80ESUA48060B** | 31200 |  |  | 15.2 | 8.5 | 33400 |  |  | 26000 | 77.84% | 1.86 | Both | 650 | 2.6 | HRCU-A-CB (Split System: Heat Pump with Remote Outdoor Unit-Air-Source) | N/A
211713395 | Central Heat Pump | PAYNE HEATING AND COOLING | 38MURAQ30AB3* |  |  | CAP**4321AL* | PG80ESUA48060B** | 31200 |  |  | 15.2 | 8.5 | 33400 |  |  | 26000 | 77.84% | 1.86 | Both | 650 | 2.6 | HRCU-A-CB (Split System: Heat Pump with Remote Outdoor Unit-Air-Source) | N/A
211713347 | Central Heat Pump | PAYNE HEATING AND COOLING | 38MURAQ30AB3* |  |  | CAP**4321AL* | PG92ESAA60080C** | 31200 |  |  | 15.2 | 8.5 | 33600 |  |  | 26000 | 77.38% | 1.88 | Both | 650 | 2.6 | HRCU-A-CB (Split System: Heat Pump with Remote Outdoor Unit-Air-Source) | N/A
211222537 | Central Heat Pump | SMART COMFORT | DLCURAH30ABK |  |  | EA*4X37L21A* | *80ESU0601716A | 31200 |  |  | 15.2 | 8.5 | 33400 |  |  | 26000 | 77.84% | 1.86 | Both | 650 | 2.6 | HRCU-A-CB (Split System: Heat Pump with Remote Outdoor Unit-Air-Source) | N/A
211222609 | Central Heat Pump | SMART COMFORT | DLCURAH30ABK |  |  | EA*4X37L21A* | *92ESN0802120A* | 31200 |  |  | 15.2 | 8.5 | 33400 |  |  | 26000 | 77.84% | 1.88 | Both | 650 | 2.6 | HRCU-A-CB (Split System: Heat Pump with Remote Outdoor Unit-Air-Source) | N/A
211713402 | Central Heat Pump | SMART COMFORT | DLCURAH30ABK |  |  | EA*4X43L21A* | *80ESU0601716A | 31200 |  |  | 15.2 | 8.5 | 33400 |  |  | 26000 | 77.84% | 1.86 | Both | 650 | 2.6 | HRCU-A-CB (Split System: Heat Pump with Remote Outdoor Unit-Air-Source) | N/A
211222538 | Central Heat Pump | TEMPSTAR | DLCURAH30ABK |  |  | EA*4X37L21A* | *80ESU0601716A | 31200 |  |  | 15.2 | 8.5 | 33400 |  |  | 26000 | 77.84% | 1.86 | Both | 650 | 2.6 | HRCU-A-CB (Split System: Heat Pump with Remote Outdoor Unit-Air-Source) | N/A
211222610 | Central Heat Pump | TEMPSTAR | DLCURAH30ABK |  |  | EA*4X37L21A* | *92ESN0802120A* | 31200 |  |  | 15.2 | 8.5 | 33400 |  |  | 26000 | 77.84% | 1.88 | Both | 650 | 2.6 | HRCU-A-CB (Split System: Heat Pump with Remote Outdoor Unit-Air-Source) | N/A
211713367 | Central Heat Pump | TEMPSTAR | DLCURAH30ABK |  |  | EA*4X43L21A* | *92ESN1002120A* | 31200 |  |  | 15.2 | 8.5 | 33600 |  |  | 26000 | 77.38% | 1.86 | Both | 650 | 2.6 | HRCU-A-CB (Split System: Heat Pump with Remote Outdoor Unit-Air-Source) | N/A
211713355 | Central Heat Pump | TEMPSTAR | DLCURAH30ABK |  |  | EA*4X43L21A* | *92ESN0802120A* | 31200 |  |  | 15.2 | 8.5 | 33600 |  |  | 26000 | 77.38% | 1.88 | Both | 650 | 2.6 | HRCU-A-CB (Split System: Heat Pump with Remote Outdoor Unit-Air-Source) | N/A
211386048 | Central Heat Pump | COLEMAN | HMH72B341 |  |  | XAHD48FXXN1+TXV | TL9E100C20UH11 | 33400 |  |  | 15.5 | 8.5 | 32000 |  |  | 23400 | 73.12% | 2.04 | Both | 695.8333 | 2.7833 | HRCU-A-CB (Split System: Heat Pump with Remote Outdoor Unit-Air-Source) | N/A
211386089 | Central Heat Pump | JOHNSON CONTROLS | HMH72B341 |  |  | XAHC48FXXN1+TXV | TL9E100C20UH11 | 33400 |  |  | 15.5 | 8.5 | 32000 |  |  | 23400 | 73.12% | 2.04 | Both | 695.8333 | 2.7833 | HRCU-A-CB (Split System: Heat Pump with Remote Outdoor Unit-Air-Source) | N/A
211386060 | Central Heat Pump | JOHNSON CONTROLS | HMH72B341 |  |  | XAHD48FXXN1+TXV | TL9E100C20UH11 | 33400 |  |  | 15.5 | 8.5 | 32000 |  |  | 23400 | 73.12% | 2.04 | Both | 695.8333 | 2.7833 | HRCU-A-CB (Split System: Heat Pump with Remote Outdoor Unit-Air-Source) | N/A
211386051 | Central Heat Pump | LUXAIRE | HMH72B341 |  |  | XAHD48FXXN1+TXV | TL9E100C20UH11 | 33400 |  |  | 15.5 | 8.5 | 32000 |  |  | 23400 | 73.12% | 2.04 | Both | 695.8333 | 2.7833 | HRCU-A-CB (Split System: Heat Pump with Remote Outdoor Unit-Air-Source) | N/A
211386080 | Central Heat Pump | LUXAIRE | HMH72B341 |  |  | XAHC48FXXN1+TXV | TL9E100C20UH11 | 33400 |  |  | 15.5 | 8.5 | 32000 |  |  | 23400 | 73.12% | 2.04 | Both | 695.8333 | 2.7833 | HRCU-A-CB (Split System: Heat Pump with Remote Outdoor Unit-Air-Source) | N/A
211380091 | Central Heat Pump | YORK | HMH72B341 |  |  | XAHD48FXXN1+TXV | TL9E100C20UH11 | 33400 |  |  | 15.5 | 8.5 | 32000 |  |  | 23400 | 73.12% | 2.04 | Both | 695.8333 | 2.7833 | HRCU-A-CB (Split System: Heat Pump with Remote Outdoor Unit-Air-Source) | N/A
211380097 | Central Heat Pump | YORK | HMH72B341 |  |  | XAHC48FXXN1+TXV | TL9E100C20UH11 | 33400 |  |  | 15.5 | 8.5 | 32000 |  |  | 23400 | 73.12% | 2.04 | Both | 695.8333 | 2.7833 | HRCU-A-CB (Split System: Heat Pump with Remote Outdoor Unit-Air-Source) | N/A
211394712 | Central Heat Pump | CHAMPION HEATING AND COOLING | HMH72B341 |  |  | XAHD48FXXN1+TXV | TP9C100C16MP13 | 33000 |  |  | 16 | 8.5 | 31800 |  |  | 23200 | 72.96% | 2.04 | Both | 687.5 | 2.75 | HRCU-A-CB (Split System: Heat Pump with Remote Outdoor Unit-Air-Source) | N/A
211394698 | Central Heat Pump | CHAMPION HEATING AND COOLING | HMH72B341 |  |  | XAHD48FXXN1+TXV | TM9V100C16MP12 | 33000 |  |  | 16 | 8.5 | 31800 |  |  | 23200 | 72.96% | 2.04 | Both | 687.5 | 2.75 | HRCU-A-CB (Split System: Heat Pump with Remote Outdoor Unit-Air-Source) | N/A
211386209 | Central Heat Pump | CHAMPION HEATING AND COOLING | HMH72B341 |  |  | XAHC48FXXN1+TXV | TL9E080C16UH11 | 33200 |  |  | 16 | 8.5 | 32400 |  |  | 23600 | 72.84% | 2.04 | Both | 691.6667 | 2.7667 | HRCU-A-CB (Split System: Heat Pump with Remote Outdoor Unit-Air-Source) | N/A
211397267 | Central Heat Pump | CHAMPION HEATING AND COOLING | HMH72B341 |  |  | XAHD48FXXN1+TXV | TPLC100C16MP13 | 33600 |  |  | 16 | 8.5 | 32400 |  |  | 23800 | 73.46% | 2.06 | Both | 700 | 2.8 | HRCU-A-CB (Split System: Heat Pump with Remote Outdoor Unit-Air-Source) | N/A
211397347 | Central Heat Pump | CHAMPION HEATING AND COOLING | HMH72B341 |  |  | XAHD48FBCN1 | TPLC100C16MP13 | 33600 |  |  | 16 | 8.5 | 32400 |  |  | 23800 | 73.46% | 2.06 | Both | 700 | 2.8 | HRCU-A-CB (Split System: Heat Pump with Remote Outdoor Unit-Air-Source) | N/A
211397237 | Central Heat Pump | CHAMPION HEATING AND COOLING | HMH72B341 |  |  | XAHD48FXXN1+TXV | TMLV100C16MP12 | 33600 |  |  | 16 | 8.5 | 32400 |  |  | 23800 | 73.46% | 2.06 | Both | 700 | 2.8 | HRCU-A-CB (Split System: Heat Pump with Remote Outdoor Unit-Air-Source) | N/A
211397252 | Central Heat Pump | CHAMPION HEATING AND COOLING | HMH72B341 |  |  | XAHD48FXXN1+TXV | TPLC080C16MP13 | 33600 |  |  | 16 | 8.5 | 32400 |  |  | 23800 | 73.46% | 2.06 | Both | 700 | 2.8 | HRCU-A-CB (Split System: Heat Pump with Remote Outdoor Unit-Air-Source) | N/A
211394716 | Central Heat Pump | COLEMAN | HMH72B341 |  |  | XAHD48FXXN1+TXV | CP9C100C16MP13 | 33000 |  |  | 16 | 8.5 | 31800 |  |  | 23200 | 72.96% | 2.04 | Both | 687.5 | 2.75 | HRCU-A-CB (Split System: Heat Pump with Remote Outdoor Unit-Air-Source) | N/A
211386204 | Central Heat Pump | COLEMAN | HMH72B341 |  |  | XAHC48FXXN1+TXV | TL9E080C16UH11 | 33200 |  |  | 16 | 8.5 | 32400 |  |  | 23600 | 72.84% | 2.04 | Both | 691.6667 | 2.7667 | HRCU-A-CB (Split System: Heat Pump with Remote Outdoor Unit-Air-Source) | N/A
211397212 | Central Heat Pump | COLEMAN | HMH72B341 |  |  | XAHD48FXXN1+TXV | TM8V080C16MP12 | 33600 |  |  | 16 | 8.5 | 32400 |  |  | 23800 | 73.46% | 2.06 | Both | 700 | 2.8 | HRCU-A-CB (Split System: Heat Pump with Remote Outdoor Unit-Air-Source) | N/A
211397258 | Central Heat Pump | COLEMAN | HMH72B341 |  |  | XAHD48FXXN1+TXV | TPLC100C16MP13 | 33600 |  |  | 16 | 8.5 | 32400 |  |  | 23800 | 73.46% | 2.06 | Both | 700 | 2.8 | HRCU-A-CB (Split System: Heat Pump with Remote Outdoor Unit-Air-Source) | N/A
211397323 | Central Heat Pump | COLEMAN | HMH72B341 |  |  | XAHD48FBCN1 | TPLC080C16MP13 | 33600 |  |  | 16 | 8.5 | 32400 |  |  | 23800 | 73.46% | 2.06 | Both | 700 | 2.8 | HRCU-A-CB (Split System: Heat Pump with Remote Outdoor Unit-Air-Source) | N/A
211397198 | Central Heat Pump | COLEMAN | HMH72B341 |  |  | XAHD48FXXN1+TXV | TM8V100C16MP12 | 33600 |  |  | 16 | 8.5 | 32400 |  |  | 23800 | 73.46% | 2.06 | Both | 700 | 2.8 | HRCU-A-CB (Split System: Heat Pump with Remote Outdoor Unit-Air-Source) | N/A
211397359 | Central Heat Pump | COLEMAN | HMH72B341 |  |  | XAHD48FBCN1 | CPLC100C16MP13 | 33600 |  |  | 16 | 8.5 | 32400 |  |  | 23800 | 73.46% | 2.06 | Both | 700 | 2.8 | HRCU-A-CB (Split System: Heat Pump with Remote Outdoor Unit-Air-Source) | N/A
211397353 | Central Heat Pump | COLEMAN | HMH72B341 |  |  | XAHD48FBCN1 | CPLC080C16MP13 | 33600 |  |  | 16 | 8.5 | 32400 |  |  | 23800 | 73.46% | 2.06 | Both | 700 | 2.8 | HRCU-A-CB (Split System: Heat Pump with Remote Outdoor Unit-Air-Source) | N/A
211397243 | Central Heat Pump | COLEMAN | HMH72B341 |  |  | XAHD48FXXN1+TXV | TPLC080C16MP13 | 33600 |  |  | 16 | 8.5 | 32400 |  |  | 23800 | 73.46% | 2.06 | Both | 700 | 2.8 | HRCU-A-CB (Split System: Heat Pump with Remote Outdoor Unit-Air-Source) | N/A
211397338 | Central Heat Pump | COLEMAN | HMH72B341 |  |  | XAHD48FBCN1 | TPLC100C16MP13 | 33600 |  |  | 16 | 8.5 | 32400 |  |  | 23800 | 73.46% | 2.06 | Both | 700 | 2.8 | HRCU-A-CB (Split System: Heat Pump with Remote Outdoor Unit-Air-Source) | N/A
211397273 | Central Heat Pump | COLEMAN | HMH72B341 |  |  | XAHD48FXXN1+TXV | CPLC080C16MP13 | 33600 |  |  | 16 | 8.5 | 32400 |  |  | 23800 | 73.46% | 2.06 | Both | 700 | 2.8 | HRCU-A-CB (Split System: Heat Pump with Remote Outdoor Unit-Air-Source) | N/A
211394695 | Central Heat Pump | FRASER-JOHNSTON | HMH72B341 |  |  | XAHD48FXXN1+TXV | TM9V100C16MP12 | 33000 |  |  | 16 | 8.5 | 31800 |  |  | 23200 | 72.96% | 2.04 | Both | 687.5 | 2.75 | HRCU-A-CB (Split System: Heat Pump with Remote Outdoor Unit-Air-Source) | N/A
211386208 | Central Heat Pump | FRASER-JOHNSTON | HMH72B341 |  |  | XAHC48FXXN1+TXV | TL9E080C16UH11 | 33200 |  |  | 16 | 8.5 | 32400 |  |  | 23600 | 72.84% | 2.04 | Both | 691.6667 | 2.7667 | HRCU-A-CB (Split System: Heat Pump with Remote Outdoor Unit-Air-Source) | N/A
211397344 | Central Heat Pump | FRASER-JOHNSTON | HMH72B341 |  |  | XAHD48FBCN1 | TPLC100C16MP13 | 33600 |  |  | 16 | 8.5 | 32400 |  |  | 23800 | 73.46% | 2.06 | Both | 700 | 2.8 | HRCU-A-CB (Split System: Heat Pump with Remote Outdoor Unit-Air-Source) | N/A
211397264 | Central Heat Pump | FRASER-JOHNSTON | HMH72B341 |  |  | XAHD48FXXN1+TXV | TPLC100C16MP13 | 33600 |  |  | 16 | 8.5 | 32400 |  |  | 23800 | 73.46% | 2.06 | Both | 700 | 2.8 | HRCU-A-CB (Split System: Heat Pump with Remote Outdoor Unit-Air-Source) | N/A
211397203 | Central Heat Pump | FRASER-JOHNSTON | HMH72B341 |  |  | XAHD48FXXN1+TXV | TM8V100C16MP12 | 33600 |  |  | 16 | 8.5 | 32400 |  |  | 23800 | 73.46% | 2.06 | Both | 700 | 2.8 | HRCU-A-CB (Split System: Heat Pump with Remote Outdoor Unit-Air-Source) | N/A
211397249 | Central Heat Pump | FRASER-JOHNSTON | HMH72B341 |  |  | XAHD48FXXN1+TXV | TPLC080C16MP13 | 33600 |  |  | 16 | 8.5 | 32400 |  |  | 23800 | 73.46% | 2.06 | Both | 700 | 2.8 | HRCU-A-CB (Split System: Heat Pump with Remote Outdoor Unit-Air-Source) | N/A
211397219 | Central Heat Pump | FRASER-JOHNSTON | HMH72B341 |  |  | XAHD48FXXN1+TXV | TM8V080C16MP12 | 33600 |  |  | 16 | 8.5 | 32400 |  |  | 23800 | 73.46% | 2.06 | Both | 700 | 2.8 | HRCU-A-CB (Split System: Heat Pump with Remote Outdoor Unit-Air-Source) | N/A
211394701 | Central Heat Pump | JOHNSON CONTROLS | HMH72B341 |  |  | XAHD48FXXN1+TXV | TM9V100C16MP12 | 33000 |  |  | 16 | 8.5 | 31800 |  |  | 23200 | 72.96% | 2.04 | Both | 687.5 | 2.75 | HRCU-A-CB (Split System: Heat Pump with Remote Outdoor Unit-Air-Source) | N/A
211397209 | Central Heat Pump | JOHNSON CONTROLS | HMH72B341 |  |  | XAHD48FXXN1+TXV | TM8V100C16MP12 | 33600 |  |  | 16 | 8.5 | 32400 |  |  | 23800 | 73.46% | 2.06 | Both | 700 | 2.8 | HRCU-A-CB (Split System: Heat Pump with Remote Outdoor Unit-Air-Source) | N/A
211397270 | Central Heat Pump | JOHNSON CONTROLS | HMH72B341 |  |  | XAHD48FXXN1+TXV | TPLC100C16MP13 | 33600 |  |  | 16 | 8.5 | 32400 |  |  | 23800 | 73.46% | 2.06 | Both | 700 | 2.8 | HRCU-A-CB (Split System: Heat Pump with Remote Outdoor Unit-Air-Source) | N/A
211397350 | Central Heat Pump | JOHNSON CONTROLS | HMH72B341 |  |  | XAHD48FBCN1 | TPLC100C16MP13 | 33600 |  |  | 16 | 8.5 | 32400 |  |  | 23800 | 73.46% | 2.06 | Both | 700 | 2.8 | HRCU-A-CB (Split System: Heat Pump with Remote Outdoor Unit-Air-Source) | N/A
211394692 | Central Heat Pump | LUXAIRE | HMH72B341 |  |  | XAHD48FXXN1+TXV | TM9V100C16MP12 | 33000 |  |  | 16 | 8.5 | 31800 |  |  | 23200 | 72.96% | 2.04 | Both | 687.5 | 2.75 | HRCU-A-CB (Split System: Heat Pump with Remote Outdoor Unit-Air-Source) | N/A
211386206 | Central Heat Pump | LUXAIRE | HMH72B341 |  |  | XAHC48FXXN1+TXV | TL9E080C16UH11 | 33200 |  |  | 16 | 8.5 | 32400 |  |  | 23600 | 72.84% | 2.04 | Both | 691.6667 | 2.7667 | HRCU-A-CB (Split System: Heat Pump with Remote Outdoor Unit-Air-Source) | N/A
211397231 | Central Heat Pump | LUXAIRE | HMH72B341 |  |  | XAHD48FXXN1+TXV | TMLV100C16MP12 | 33600 |  |  | 16 | 8.5 | 32400 |  |  | 23800 | 73.46% | 2.06 | Both | 700 | 2.8 | HRCU-A-CB (Split System: Heat Pump with Remote Outdoor Unit-Air-Source) | N/A
211397201 | Central Heat Pump | LUXAIRE | HMH72B341 |  |  | XAHD48FXXN1+TXV | TM8V100C16MP12 | 33600 |  |  | 16 | 8.5 | 32400 |  |  | 23800 | 73.46% | 2.06 | Both | 700 | 2.8 | HRCU-A-CB (Split System: Heat Pump with Remote Outdoor Unit-Air-Source) | N/A
211379173 | Central Heat Pump | YORK | HMH72B341 |  |  | XAHD48FXXN1+TXV | TM9V100C16MP12 | 33000 |  |  | 16 | 8.5 | 31800 |  |  | 23200 | 72.96% | 2.04 | Both | 687.5 | 2.75 | HRCU-A-CB (Split System: Heat Pump with Remote Outdoor Unit-Air-Source) | N/A
211379179 | Central Heat Pump | YORK | HMH72B341 |  |  | XAHD48FXXN1+TXV | YP9C100C16MP13 | 33000 |  |  | 16 | 8.5 | 31800 |  |  | 23200 | 72.96% | 2.04 | Both | 687.5 | 2.75 | HRCU-A-CB (Split System: Heat Pump with Remote Outdoor Unit-Air-Source) | N/A
211379695 | Central Heat Pump | YORK | HMH72B341 |  |  | XAHD48FBCN1 | YPLC100C16MP13 | 33600 |  |  | 16 | 8.5 | 32400 |  |  | 23800 | 73.46% | 2.06 | Both | 700 | 2.8 | HRCU-A-CB (Split System: Heat Pump with Remote Outdoor Unit-Air-Source) | N/A
211379686 | Central Heat Pump | YORK | HMH72B341 |  |  | XAHD48FBCN1 | TPLC080C16MP13 | 33600 |  |  | 16 | 8.5 | 32400 |  |  | 23800 | 73.46% | 2.06 | Both | 700 | 2.8 | HRCU-A-CB (Split System: Heat Pump with Remote Outdoor Unit-Air-Source) | N/A
211379689 | Central Heat Pump | YORK | HMH72B341 |  |  | XAHD48FBCN1 | TPLC100C16MP13 | 33600 |  |  | 16 | 8.5 | 32400 |  |  | 23800 | 73.46% | 2.06 | Both | 700 | 2.8 | HRCU-A-CB (Split System: Heat Pump with Remote Outdoor Unit-Air-Source) | N/A
211379692 | Central Heat Pump | YORK | HMH72B341 |  |  | XAHD48FBCN1 | YPLC080C16MP13 | 33600 |  |  | 16 | 8.5 | 32400 |  |  | 23800 | 73.46% | 2.06 | Both | 700 | 2.8 | HRCU-A-CB (Split System: Heat Pump with Remote Outdoor Unit-Air-Source) | N/A
211379667 | Central Heat Pump | YORK | HMH72B341 |  |  | XAHD48FXXN1+TXV | TPLC080C16MP13 | 33600 |  |  | 16 | 8.5 | 32400 |  |  | 23800 | 73.46% | 2.06 | Both | 700 | 2.8 | HRCU-A-CB (Split System: Heat Pump with Remote Outdoor Unit-Air-Source) | N/A
211379672 | Central Heat Pump | YORK | HMH72B341 |  |  | XAHD48FXXN1+TXV | YPLC080C16MP13 | 33600 |  |  | 16 | 8.5 | 32400 |  |  | 23800 | 73.46% | 2.06 | Both | 700 | 2.8 | HRCU-A-CB (Split System: Heat Pump with Remote Outdoor Unit-Air-Source) | N/A
211395096 | Central Heat Pump | CHAMPION HEATING AND COOLING | HMH72B341 |  |  | XAHC48FXXN1+TXV | TP9C080C16MP13 | 32800 |  |  | 16.5 | 8.5 | 31800 |  |  | 23200 | 72.96% | 2.02 | Both | 683.3333 | 2.7333 | HRCU-A-CB (Split System: Heat Pump with Remote Outdoor Unit-Air-Source) | N/A
211395933 | Central Heat Pump | CHAMPION HEATING AND COOLING | HMH72B341 |  |  | XAHD48FXXN1+TXV | TM9E100C16MP12 | 32800 |  |  | 16.5 | 8.5 | 31800 |  |  | 23200 | 72.96% | 2.02 | Both | 683.3333 | 2.7333 | HRCU-A-CB (Split System: Heat Pump with Remote Outdoor Unit-Air-Source) | N/A
211395960 | Central Heat Pump | CHAMPION HEATING AND COOLING | HMH72B341 |  |  | XAHC48FXXN1+TXV | TM9E100C16MP12 | 32800 |  |  | 16.5 | 8.5 | 31800 |  |  | 23200 | 72.96% | 2.02 | Both | 683.3333 | 2.7333 | HRCU-A-CB (Split System: Heat Pump with Remote Outdoor Unit-Air-Source) | N/A
211395079 | Central Heat Pump | CHAMPION HEATING AND COOLING | HMH72B341 |  |  | XAHC48FXXN1+TXV | TM9V080C16MP12 | 32800 |  |  | 16.5 | 8.5 | 31800 |  |  | 23200 | 72.96% | 2.02 | Both | 683.3333 | 2.7333 | HRCU-A-CB (Split System: Heat Pump with Remote Outdoor Unit-Air-Source) | N/A
211394779 | Central Heat Pump | CHAMPION HEATING AND COOLING | HMH72B341 |  |  | XAHC48FXXN1+TXV | TP9C100C16MP13 | 33000 |  |  | 16.5 | 8.5 | 31800 |  |  | 23200 | 72.96% | 2.04 | Both | 687.5 | 2.75 | HRCU-A-CB (Split System: Heat Pump with Remote Outdoor Unit-Air-Source) | N/A
211394765 | Central Heat Pump | CHAMPION HEATING AND COOLING | HMH72B341 |  |  | XAHC48FXXN1+TXV | TM9V100C16MP12 | 33000 |  |  | 16.5 | 8.5 | 31800 |  |  | 23200 | 72.96% | 2.04 | Both | 687.5 | 2.75 | HRCU-A-CB (Split System: Heat Pump with Remote Outdoor Unit-Air-Source) | N/A
211393800 | Central Heat Pump | CHAMPION HEATING AND COOLING | HMH72B341 |  |  | XAHD48FXXN1+TXV | TM9Y120D20MP11 | 33200 |  |  | 16.5 | 8.5 | 32000 |  |  | 23400 | 73.12% | 2.04 | Both | 691.6667 | 2.7667 | HRCU-A-CB (Split System: Heat Pump with Remote Outdoor Unit-Air-Source) | N/A
211396295 | Central Heat Pump | CHAMPION HEATING AND COOLING | HMH72B341 |  |  | XAUC48FXXN1+TXV | TM9E080B12MP12 | 33200 |  |  | 16.5 | 8.5 | 32400 |  |  | 23800 | 73.46% | 2.04 | Both | 691.6667 | 2.7667 | HRCU-A-CB (Split System: Heat Pump with Remote Outdoor Unit-Air-Source) | N/A
211397427 | Central Heat Pump | CHAMPION HEATING AND COOLING | HMH72B341 |  |  | XAHC48FXXN1+TXV | TPLC100C16MP13 | 33600 |  |  | 16.5 | 8.5 | 32400 |  |  | 23800 | 73.46% | 2.06 | Both | 700 | 2.8 | HRCU-A-CB (Split System: Heat Pump with Remote Outdoor Unit-Air-Source) | N/A
211397412 | Central Heat Pump | CHAMPION HEATING AND COOLING | HMH72B341 |  |  | XAHC48FXXN1+TXV | TPLC080C16MP13 | 33600 |  |  | 16.5 | 8.5 | 32400 |  |  | 23800 | 73.46% | 2.06 | Both | 700 | 2.8 | HRCU-A-CB (Split System: Heat Pump with Remote Outdoor Unit-Air-Source) | N/A
211397486 | Central Heat Pump | CHAMPION HEATING AND COOLING | HMH72B341 |  |  | XAHC48FBCN1 | TPLC080C16MP13 | 33600 |  |  | 16.5 | 8.5 | 32400 |  |  | 23800 | 73.46% | 2.06 | Both | 700 | 2.8 | HRCU-A-CB (Split System: Heat Pump with Remote Outdoor Unit-Air-Source) | N/A
211396523 | Central Heat Pump | CHAMPION HEATING AND COOLING | HMH72B341 |  |  | XAHC48FXXN1+TXV | TM8Y120C20MP11 | 33800 |  |  | 16.5 | 8.5 | 32400 |  |  | 23800 | 73.46% | 2.06 | Both | 704.1667 | 2.8167 | HRCU-A-CB (Split System: Heat Pump with Remote Outdoor Unit-Air-Source) | N/A
211396571 | Central Heat Pump | CHAMPION HEATING AND COOLING | HMH72B341 |  |  | XAHC48FBCN1 | TM8Y100C20MP11 | 33800 |  |  | 16.5 | 8.5 | 32400 |  |  | 23800 | 73.46% | 2.06 | Both | 704.1667 | 2.8167 | HRCU-A-CB (Split System: Heat Pump with Remote Outdoor Unit-Air-Source) | N/A
211396556 | Central Heat Pump | CHAMPION HEATING AND COOLING | HMH72B341 |  |  | XAHC48FBCN1 | TM8Y120C20MP11 | 33800 |  |  | 16.5 | 8.5 | 32400 |  |  | 23800 | 73.46% | 2.06 | Both | 704.1667 | 2.8167 | HRCU-A-CB (Split System: Heat Pump with Remote Outdoor Unit-Air-Source) | N/A
211397110 | Central Heat Pump | CHAMPION HEATING AND COOLING | HMH72B341 |  |  | XAHC48FXXN1+TXV | TPLC120C20MP13 | 33800 |  |  | 16.5 | 8.5 | 32400 |  |  | 23800 | 73.46% | 2.06 | Both | 704.1667 | 2.8167 | HRCU-A-CB (Split System: Heat Pump with Remote Outdoor Unit-Air-Source) | N/A
211396479 | Central Heat Pump | CHAMPION HEATING AND COOLING | HMH72B341 |  |  | XAHD48FBCN1 | TM8Y120C20MP11 | 33800 |  |  | 16.5 | 8.5 | 32400 |  |  | 23800 | 73.46% | 2.06 | Both | 704.1667 | 2.8167 | HRCU-A-CB (Split System: Heat Pump with Remote Outdoor Unit-Air-Source) | N/A
211396500 | Central Heat Pump | CHAMPION HEATING AND COOLING | HMH72B341 |  |  | XAHD48FBCN1 | TM8Y100C20MP11 | 33800 |  |  | 16.5 | 8.5 | 32400 |  |  | 23800 | 73.46% | 2.06 | Both | 704.1667 | 2.8167 | HRCU-A-CB (Split System: Heat Pump with Remote Outdoor Unit-Air-Source) | N/A
211397065 | Central Heat Pump | CHAMPION HEATING AND COOLING | HMH72B341 |  |  | XAHC48FXXN1+TXV | TM8V100C20MP12 | 33800 |  |  | 16.5 | 8.5 | 32400 |  |  | 23800 | 73.46% | 2.06 | Both | 704.1667 | 2.8167 | HRCU-A-CB (Split System: Heat Pump with Remote Outdoor Unit-Air-Source) | N/A
211396540 | Central Heat Pump | CHAMPION HEATING AND COOLING | HMH72B341 |  |  | XAHC48FXXN1+TXV | TM8Y100C20MP11 | 33800 |  |  | 16.5 | 8.5 | 32400 |  |  | 23800 | 73.46% | 2.06 | Both | 704.1667 | 2.8167 | HRCU-A-CB (Split System: Heat Pump with Remote Outdoor Unit-Air-Source) | N/A
211397168 | Central Heat Pump | CHAMPION HEATING AND COOLING | HMH72B341 |  |  | XAHC48FBCN1 | TPLC100C20MP13 | 33800 |  |  | 16.5 | 8.5 | 32400 |  |  | 23800 | 73.46% | 2.06 | Both | 704.1667 | 2.8167 | HRCU-A-CB (Split System: Heat Pump with Remote Outdoor Unit-Air-Source) | N/A
211386235 | Central Heat Pump | CHAMPION HEATING AND COOLING | HMH72B341 |  |  | XAFD48FXXN1+TXV | TL9E080C16UH11 | 34000 |  |  | 16.5 | 8.5 | 32800 |  |  | 24200 | 73.78% | 2.08 | Both | 708.3333 | 2.8333 | HRCU-A-CB (Split System: Heat Pump with Remote Outdoor Unit-Air-Source) | N/A
211386288 | Central Heat Pump | CHAMPION HEATING AND COOLING | HMH72B341 |  |  | XAUC48FXXN1+TXV | TL9E080C16UH11 | 34000 |  |  | 16.5 | 8.5 | 32800 |  |  | 24200 | 73.78% | 2.08 | Both | 708.3333 | 2.8333 | HRCU-A-CB (Split System: Heat Pump with Remote Outdoor Unit-Air-Source) | N/A
211394671 | Central Heat Pump | CHAMPION HEATING AND COOLING | HMH72B341 |  |  | XAUC48FXXN1+TXV | TP9C100C20MP13 | 34000 |  |  | 16.5 | 8.5 | 33000 |  |  | 24200 | 73.33% | 2.1 | Both | 708.3333 | 2.8333 | HRCU-A-CB (Split System: Heat Pump with Remote Outdoor Unit-Air-Source) | N/A
211397558 | Central Heat Pump | CHAMPION HEATING AND COOLING | HMH72B341 |  |  | XAFD48FXXN1+TXV | TMLV100C16MP12 | 34000 |  |  | 16.5 | 8.5 | 33000 |  |  | 24400 | 73.94% | 2.1 | Both | 708.3333 | 2.8333 | HRCU-A-CB (Split System: Heat Pump with Remote Outdoor Unit-Air-Source) | N/A
211397573 | Central Heat Pump | CHAMPION HEATING AND COOLING | HMH72B341 |  |  | XAFD48FXXN1+TXV | TPLC080C16MP13 | 34000 |  |  | 16.5 | 8.5 | 33000 |  |  | 24400 | 73.94% | 2.1 | Both | 708.3333 | 2.8333 | HRCU-A-CB (Split System: Heat Pump with Remote Outdoor Unit-Air-Source) | N/A
211397543 | Central Heat Pump | CHAMPION HEATING AND COOLING | HMH72B341 |  |  | XAFD48FXXN1+TXV | TM8V080C16MP12 | 34000 |  |  | 16.5 | 8.5 | 33000 |  |  | 24400 | 73.94% | 2.1 | Both | 708.3333 | 2.8333 | HRCU-A-CB (Split System: Heat Pump with Remote Outdoor Unit-Air-Source) | N/A
211397675 | Central Heat Pump | CHAMPION HEATING AND COOLING | HMH72B341 |  |  | XAFD48FBCN1 | TPLC100C16MP13 | 34000 |  |  | 16.5 | 8.5 | 33000 |  |  | 24400 | 73.94% | 2.1 | Both | 708.3333 | 2.8333 | HRCU-A-CB (Split System: Heat Pump with Remote Outdoor Unit-Air-Source) | N/A
211397588 | Central Heat Pump | CHAMPION HEATING AND COOLING | HMH72B341 |  |  | XAFD48FXXN1+TXV | TPLC100C16MP13 | 34000 |  |  | 16.5 | 8.5 | 33000 |  |  | 24400 | 73.94% | 2.1 | Both | 708.3333 | 2.8333 | HRCU-A-CB (Split System: Heat Pump with Remote Outdoor Unit-Air-Source) | N/A
211397865 | Central Heat Pump | CHAMPION HEATING AND COOLING | HMH72B341 |  |  | XAFC48FBCN1 | TPLC080C16MP13 | 34000 |  |  | 16.5 | 8.5 | 33200 |  |  | 24400 | 73.49% | 2.1 | Both | 708.3333 | 2.8333 | HRCU-A-CB (Split System: Heat Pump with Remote Outdoor Unit-Air-Source) | N/A
211397850 | Central Heat Pump | CHAMPION HEATING AND COOLING | HMH72B341 |  |  | XAUC48FXXN1+TXV | TMLV100C16MP12 | 34000 |  |  | 16.5 | 8.5 | 33200 |  |  | 24400 | 73.49% | 2.1 | Both | 708.3333 | 2.8333 | HRCU-A-CB (Split System: Heat Pump with Remote Outdoor Unit-Air-Source) | N/A
211397877 | Central Heat Pump | CHAMPION HEATING AND COOLING | HMH72B341 |  |  | XAUC48FXXN1+TXV | TPLC080C16MP13 | 34000 |  |  | 16.5 | 8.5 | 33200 |  |  | 24400 | 73.49% | 2.1 | Both | 708.3333 | 2.8333 | HRCU-A-CB (Split System: Heat Pump with Remote Outdoor Unit-Air-Source) | N/A
211397756 | Central Heat Pump | CHAMPION HEATING AND COOLING | HMH72B341 |  |  | XAFC48FXXN1+TXV | TPLC100C16MP13 | 34000 |  |  | 16.5 | 8.5 | 33200 |  |  | 24400 | 73.49% | 2.1 | Both | 708.3333 | 2.8333 | HRCU-A-CB (Split System: Heat Pump with Remote Outdoor Unit-Air-Source) | N/A
211397906 | Central Heat Pump | CHAMPION HEATING AND COOLING | HMH72B341 |  |  | XAUC48FXXN1+TXV | TPLC100C16MP13 | 34000 |  |  | 16.5 | 8.5 | 33200 |  |  | 24400 | 73.49% | 2.1 | Both | 708.3333 | 2.8333 | HRCU-A-CB (Split System: Heat Pump with Remote Outdoor Unit-Air-Source) | N/A
211386582 | Central Heat Pump | CHAMPION HEATING AND COOLING | HMH72B341 |  |  | XAUC48FXXN1+TXV | TL8E080C16UH11 | 34000 |  |  | 16.5 | 8.5 | 33400 |  |  | 24600 | 73.65% | 2.08 | Both | 708.3333 | 2.8333 | HRCU-A-CB (Split System: Heat Pump with Remote Outdoor Unit-Air-Source) | N/A
211395106 | Central Heat Pump | COLEMAN | HMH72B341 |  |  | XAHC48FXXN1+TXV | CP9C080C16MP13 | 32800 |  |  | 16.5 | 8.5 | 31800 |  |  | 23200 | 72.96% | 2.02 | Both | 683.3333 | 2.7333 | HRCU-A-CB (Split System: Heat Pump with Remote Outdoor Unit-Air-Source) | N/A
211395924 | Central Heat Pump | COLEMAN | HMH72B341 |  |  | XAHD48FXXN1+TXV | TM9E100C16MP12 | 32800 |  |  | 16.5 | 8.5 | 31800 |  |  | 23200 | 72.96% | 2.02 | Both | 683.3333 | 2.7333 | HRCU-A-CB (Split System: Heat Pump with Remote Outdoor Unit-Air-Source) | N/A
211394770 | Central Heat Pump | COLEMAN | HMH72B341 |  |  | XAHC48FXXN1+TXV | TP9C100C16MP13 | 33000 |  |  | 16.5 | 8.5 | 31800 |  |  | 23200 | 72.96% | 2.04 | Both | 687.5 | 2.75 | HRCU-A-CB (Split System: Heat Pump with Remote Outdoor Unit-Air-Source) | N/A
211394785 | Central Heat Pump | COLEMAN | HMH72B341 |  |  | XAHC48FXXN1+TXV | CP9C100C16MP13 | 33000 |  |  | 16.5 | 8.5 | 31800 |  |  | 23200 | 72.96% | 2.04 | Both | 687.5 | 2.75 | HRCU-A-CB (Split System: Heat Pump with Remote Outdoor Unit-Air-Source) | N/A
211393791 | Central Heat Pump | COLEMAN | HMH72B341 |  |  | XAHD48FXXN1+TXV | TM9Y120D20MP11 | 33200 |  |  | 16.5 | 8.5 | 32000 |  |  | 23400 | 73.12% | 2.04 | Both | 691.6667 | 2.7667 | HRCU-A-CB (Split System: Heat Pump with Remote Outdoor Unit-Air-Source) | N/A
211396282 | Central Heat Pump | COLEMAN | HMH72B341 |  |  | XAUC48FXXN1+TXV | TM9E080B12MP12 | 33200 |  |  | 16.5 | 8.5 | 32400 |  |  | 23800 | 73.46% | 2.04 | Both | 691.6667 | 2.7667 | HRCU-A-CB (Split System: Heat Pump with Remote Outdoor Unit-Air-Source) | N/A
211394416 | Central Heat Pump | COLEMAN | HMH72B341 |  |  | XAHD48FXXN1+TXV | CP9C100C20MP13 | 33600 |  |  | 16.5 | 8.5 | 32400 |  |  | 23800 | 73.46% | 2.06 | Both | 700 | 2.8 | HRCU-A-CB (Split System: Heat Pump with Remote Outdoor Unit-Air-Source) | N/A
211397492 | Central Heat Pump | COLEMAN | HMH72B341 |  |  | XAHC48FBCN1 | TPLC100C16MP13 | 33600 |  |  | 16.5 | 8.5 | 32400 |  |  | 23800 | 73.46% | 2.06 | Both | 700 | 2.8 | HRCU-A-CB (Split System: Heat Pump with Remote Outdoor Unit-Air-Source) | N/A
211397437 | Central Heat Pump | COLEMAN | HMH72B341 |  |  | XAHC48FXXN1+TXV | CPLC100C16MP13 | 33600 |  |  | 16.5 | 8.5 | 32400 |  |  | 23800 | 73.46% | 2.06 | Both | 700 | 2.8 | HRCU-A-CB (Split System: Heat Pump with Remote Outdoor Unit-Air-Source) | N/A
211397403 | Central Heat Pump | COLEMAN | HMH72B341 |  |  | XAHC48FXXN1+TXV | TPLC080C16MP13 | 33600 |  |  | 16.5 | 8.5 | 32400 |  |  | 23800 | 73.46% | 2.06 | Both | 700 | 2.8 | HRCU-A-CB (Split System: Heat Pump with Remote Outdoor Unit-Air-Source) | N/A
211397418 | Central Heat Pump | COLEMAN | HMH72B341 |  |  | XAHC48FXXN1+TXV | TPLC100C16MP13 | 33600 |  |  | 16.5 | 8.5 | 32400 |  |  | 23800 | 73.46% | 2.06 | Both | 700 | 2.8 | HRCU-A-CB (Split System: Heat Pump with Remote Outdoor Unit-Air-Source) | N/A
211397477 | Central Heat Pump | COLEMAN | HMH72B341 |  |  | XAHC48FBCN1 | TPLC080C16MP13 | 33600 |  |  | 16.5 | 8.5 | 32400 |  |  | 23800 | 73.46% | 2.06 | Both | 700 | 2.8 | HRCU-A-CB (Split System: Heat Pump with Remote Outdoor Unit-Air-Source) | N/A
211397377 | Central Heat Pump | COLEMAN | HMH72B341 |  |  | XAHC48FXXN1+TXV | TM8V080C16MP12 | 33600 |  |  | 16.5 | 8.5 | 32400 |  |  | 23800 | 73.46% | 2.06 | Both | 700 | 2.8 | HRCU-A-CB (Split System: Heat Pump with Remote Outdoor Unit-Air-Source) | N/A
211397388 | Central Heat Pump | COLEMAN | HMH72B341 |  |  | XAHC48FXXN1+TXV | TMLV100C16MP12 | 33600 |  |  | 16.5 | 8.5 | 32400 |  |  | 23800 | 73.46% | 2.06 | Both | 700 | 2.8 | HRCU-A-CB (Split System: Heat Pump with Remote Outdoor Unit-Air-Source) | N/A
211396511 | Central Heat Pump | COLEMAN | HMH72B341 |  |  | XAHC48FXXN1+TXV | TM8Y120C20MP11 | 33800 |  |  | 16.5 | 8.5 | 32400 |  |  | 23800 | 73.46% | 2.06 | Both | 704.1667 | 2.8167 | HRCU-A-CB (Split System: Heat Pump with Remote Outdoor Unit-Air-Source) | N/A
211397056 | Central Heat Pump | COLEMAN | HMH72B341 |  |  | XAHC48FXXN1+TXV | TM8V100C20MP12 | 33800 |  |  | 16.5 | 8.5 | 32400 |  |  | 23800 | 73.46% | 2.06 | Both | 704.1667 | 2.8167 | HRCU-A-CB (Split System: Heat Pump with Remote Outdoor Unit-Air-Source) | N/A
211397041 | Central Heat Pump | COLEMAN | HMH72B341 |  |  | XAHC48FXXN1+TXV | TM8V120C20MP12 | 33800 |  |  | 16.5 | 8.5 | 32400 |  |  | 23800 | 73.46% | 2.06 | Both | 704.1667 | 2.8167 | HRCU-A-CB (Split System: Heat Pump with Remote Outdoor Unit-Air-Source) | N/A
211396487 | Central Heat Pump | COLEMAN | HMH72B341 |  |  | XAHD48FBCN1 | TM8Y100C20MP11 | 33800 |  |  | 16.5 | 8.5 | 32400 |  |  | 23800 | 73.46% | 2.06 | Both | 704.1667 | 2.8167 | HRCU-A-CB (Split System: Heat Pump with Remote Outdoor Unit-Air-Source) | N/A
211397086 | Central Heat Pump | COLEMAN | HMH72B341 |  |  | XAHC48FXXN1+TXV | TPLC100C20MP13 | 33800 |  |  | 16.5 | 8.5 | 32400 |  |  | 23800 | 73.46% | 2.06 | Both | 704.1667 | 2.8167 | HRCU-A-CB (Split System: Heat Pump with Remote Outdoor Unit-Air-Source) | N/A
211397192 | Central Heat Pump | COLEMAN | HMH72B341 |  |  | XAHC48FBCN1 | CPLC120C20MP13 | 33800 |  |  | 16.5 | 8.5 | 32400 |  |  | 23800 | 73.46% | 2.06 | Both | 704.1667 | 2.8167 | HRCU-A-CB (Split System: Heat Pump with Remote Outdoor Unit-Air-Source) | N/A
211396419 | Central Heat Pump | COLEMAN | HMH72B341 |  |  | XAHD48FXXN1+TXV | TM8Y120C20MP11 | 33800 |  |  | 16.5 | 8.5 | 32400 |  |  | 23800 | 73.46% | 2.06 | Both | 704.1667 | 2.8167 | HRCU-A-CB (Split System: Heat Pump with Remote Outdoor Unit-Air-Source) | N/A
211396548 | Central Heat Pump | COLEMAN | HMH72B341 |  |  | XAHC48FBCN1 | TM8Y120C20MP11 | 33800 |  |  | 16.5 | 8.5 | 32400 |  |  | 23800 | 73.46% | 2.06 | Both | 704.1667 | 2.8167 | HRCU-A-CB (Split System: Heat Pump with Remote Outdoor Unit-Air-Source) | N/A
211397071 | Central Heat Pump | COLEMAN | HMH72B341 |  |  | XAHC48FXXN1+TXV | TMLV120C20MP12 | 33800 |  |  | 16.5 | 8.5 | 32400 |  |  | 23800 | 73.46% | 2.06 | Both | 704.1667 | 2.8167 | HRCU-A-CB (Split System: Heat Pump with Remote Outdoor Unit-Air-Source) | N/A
211719715 | Central Heat Pump | COLEMAN | HMH72B341 |  |  | XAHC48FBCN1 | CPLC100C20MP13 | 33800 |  |  | 16.5 | 8.5 | 32400 |  |  | 23800 | 73.46% | 2.06 | Both | 704.1667 | 2.8167 | HRCU-A-CB (Split System: Heat Pump with Remote Outdoor Unit-Air-Source) | N/A
211719714 | Central Heat Pump | COLEMAN | HMH72B341 |  |  | XAHC48FXXN1+TXV | CPLC100C20MP13 | 33800 |  |  | 16.5 | 8.5 | 32400 |  |  | 23800 | 73.46% | 2.06 | Both | 704.1667 | 2.8167 | HRCU-A-CB (Split System: Heat Pump with Remote Outdoor Unit-Air-Source) | N/A
211386280 | Central Heat Pump | COLEMAN | HMH72B341 |  |  | XAUC48FXXN1+TXV | TL9E080C16UH11 | 34000 |  |  | 16.5 | 8.5 | 32800 |  |  | 24200 | 73.78% | 2.08 | Both | 708.3333 | 2.8333 | HRCU-A-CB (Split System: Heat Pump with Remote Outdoor Unit-Air-Source) | N/A
211394548 | Central Heat Pump | COLEMAN | HMH72B341 |  |  | XAFD48FXXN1+TXV | CP9C100C20MP13 | 34000 |  |  | 16.5 | 8.5 | 33000 |  |  | 24200 | 73.33% | 2.1 | Both | 708.3333 | 2.8333 | HRCU-A-CB (Split System: Heat Pump with Remote Outdoor Unit-Air-Source) | N/A
211394635 | Central Heat Pump | COLEMAN | HMH72B341 |  |  | XAUC48FXXN1+TXV | TM9V100C20MP12 | 34000 |  |  | 16.5 | 8.5 | 33000 |  |  | 24200 | 73.33% | 2.1 | Both | 708.3333 | 2.8333 | HRCU-A-CB (Split System: Heat Pump with Remote Outdoor Unit-Air-Source) | N/A
211397519 | Central Heat Pump | COLEMAN | HMH72B341 |  |  | XAFD48FXXN1+TXV | TM8V100C16MP12 | 34000 |  |  | 16.5 | 8.5 | 33000 |  |  | 24400 | 73.94% | 2.1 | Both | 708.3333 | 2.8333 | HRCU-A-CB (Split System: Heat Pump with Remote Outdoor Unit-Air-Source) | N/A
211397579 | Central Heat Pump | COLEMAN | HMH72B341 |  |  | XAFD48FXXN1+TXV | TPLC100C16MP13 | 34000 |  |  | 16.5 | 8.5 | 33000 |  |  | 24400 | 73.94% | 2.1 | Both | 708.3333 | 2.8333 | HRCU-A-CB (Split System: Heat Pump with Remote Outdoor Unit-Air-Source) | N/A
211397651 | Central Heat Pump | COLEMAN | HMH72B341 |  |  | XAFD48FBCN1 | TPLC080C16MP13 | 34000 |  |  | 16.5 | 8.5 | 33000 |  |  | 24400 | 73.94% | 2.1 | Both | 708.3333 | 2.8333 | HRCU-A-CB (Split System: Heat Pump with Remote Outdoor Unit-Air-Source) | N/A
211394662 | Central Heat Pump | COLEMAN | HMH72B341 |  |  | XAUC48FXXN1+TXV | TP9C100C20MP13 | 34000 |  |  | 16.5 | 8.5 | 33000 |  |  | 24200 | 73.33% | 2.1 | Both | 708.3333 | 2.8333 | HRCU-A-CB (Split System: Heat Pump with Remote Outdoor Unit-Air-Source) | N/A
211397681 | Central Heat Pump | COLEMAN | HMH72B341 |  |  | XAFD48FBCN1 | CPLC080C16MP13 | 34000 |  |  | 16.5 | 8.5 | 33000 |  |  | 24400 | 73.94% | 2.1 | Both | 708.3333 | 2.8333 | HRCU-A-CB (Split System: Heat Pump with Remote Outdoor Unit-Air-Source) | N/A
211397688 | Central Heat Pump | COLEMAN | HMH72B341 |  |  | XAFD48FBCN1 | CPLC100C16MP13 | 34000 |  |  | 16.5 | 8.5 | 33000 |  |  | 24400 | 73.94% | 2.1 | Both | 708.3333 | 2.8333 | HRCU-A-CB (Split System: Heat Pump with Remote Outdoor Unit-Air-Source) | N/A
211397882 | Central Heat Pump | COLEMAN | HMH72B341 |  |  | XAFC48FBCN1 | TPLC100C16MP13 | 34000 |  |  | 16.5 | 8.5 | 33200 |  |  | 24400 | 73.49% | 2.1 | Both | 708.3333 | 2.8333 | HRCU-A-CB (Split System: Heat Pump with Remote Outdoor Unit-Air-Source) | N/A
211397897 | Central Heat Pump | COLEMAN | HMH72B341 |  |  | XAUC48FXXN1+TXV | TPLC100C16MP13 | 34000 |  |  | 16.5 | 8.5 | 33200 |  |  | 24400 | 73.49% | 2.1 | Both | 708.3333 | 2.8333 | HRCU-A-CB (Split System: Heat Pump with Remote Outdoor Unit-Air-Source) | N/A
211397930 | Central Heat Pump | COLEMAN | HMH72B341 |  |  | XAUC48FXXN1+TXV | CPLC100C16MP13 | 34000 |  |  | 16.5 | 8.5 | 33200 |  |  | 24400 | 73.49% | 2.1 | Both | 708.3333 | 2.8333 | HRCU-A-CB (Split System: Heat Pump with Remote Outdoor Unit-Air-Source) | N/A
211397762 | Central Heat Pump | COLEMAN | HMH72B341 |  |  | XAFC48FXXN1+TXV | CPLC080C16MP13 | 34000 |  |  | 16.5 | 8.5 | 33200 |  |  | 24400 | 73.49% | 2.1 | Both | 708.3333 | 2.8333 | HRCU-A-CB (Split System: Heat Pump with Remote Outdoor Unit-Air-Source) | N/A
211397812 | Central Heat Pump | COLEMAN | HMH72B341 |  |  | XAUC48FXXN1+TXV | TM8V080C16MP12 | 34000 |  |  | 16.5 | 8.5 | 33200 |  |  | 24400 | 73.49% | 2.1 | Both | 708.3333 | 2.8333 | HRCU-A-CB (Split System: Heat Pump with Remote Outdoor Unit-Air-Source) | N/A
211397732 | Central Heat Pump | COLEMAN | HMH72B341 |  |  | XAFC48FXXN1+TXV | TPLC080C16MP13 | 34000 |  |  | 16.5 | 8.5 | 33200 |  |  | 24400 | 73.49% | 2.1 | Both | 708.3333 | 2.8333 | HRCU-A-CB (Split System: Heat Pump with Remote Outdoor Unit-Air-Source) | N/A
211397856 | Central Heat Pump | COLEMAN | HMH72B341 |  |  | XAFC48FBCN1 | TPLC080C16MP13 | 34000 |  |  | 16.5 | 8.5 | 33200 |  |  | 24400 | 73.49% | 2.1 | Both | 708.3333 | 2.8333 | HRCU-A-CB (Split System: Heat Pump with Remote Outdoor Unit-Air-Source) | N/A
211397871 | Central Heat Pump | COLEMAN | HMH72B341 |  |  | XAUC48FXXN1+TXV | TPLC080C16MP13 | 34000 |  |  | 16.5 | 8.5 | 33200 |  |  | 24400 | 73.49% | 2.1 | Both | 708.3333 | 2.8333 | HRCU-A-CB (Split System: Heat Pump with Remote Outdoor Unit-Air-Source) | N/A
211395074 | Central Heat Pump | FRASER-JOHNSTON | HMH72B341 |  |  | XAHC48FXXN1+TXV | TM9V080C16MP12 | 32800 |  |  | 16.5 | 8.5 | 31800 |  |  | 23200 | 72.96% | 2.02 | Both | 683.3333 | 2.7333 | HRCU-A-CB (Split System: Heat Pump with Remote Outdoor Unit-Air-Source) | N/A
211395930 | Central Heat Pump | FRASER-JOHNSTON | HMH72B341 |  |  | XAHD48FXXN1+TXV | TM9E100C16MP12 | 32800 |  |  | 16.5 | 8.5 | 31800 |  |  | 23200 | 72.96% | 2.02 | Both | 683.3333 | 2.7333 | HRCU-A-CB (Split System: Heat Pump with Remote Outdoor Unit-Air-Source) | N/A
211394776 | Central Heat Pump | FRASER-JOHNSTON | HMH72B341 |  |  | XAHC48FXXN1+TXV | TP9C100C16MP13 | 33000 |  |  | 16.5 | 8.5 | 31800 |  |  | 23200 | 72.96% | 2.04 | Both | 687.5 | 2.75 | HRCU-A-CB (Split System: Heat Pump with Remote Outdoor Unit-Air-Source) | N/A
211394762 | Central Heat Pump | FRASER-JOHNSTON | HMH72B341 |  |  | XAHC48FXXN1+TXV | TM9V100C16MP12 | 33000 |  |  | 16.5 | 8.5 | 31800 |  |  | 23200 | 72.96% | 2.04 | Both | 687.5 | 2.75 | HRCU-A-CB (Split System: Heat Pump with Remote Outdoor Unit-Air-Source) | N/A
211393797 | Central Heat Pump | FRASER-JOHNSTON | HMH72B341 |  |  | XAHD48FXXN1+TXV | TM9Y120D20MP11 | 33200 |  |  | 16.5 | 8.5 | 32000 |  |  | 23400 | 73.12% | 2.04 | Both | 691.6667 | 2.7667 | HRCU-A-CB (Split System: Heat Pump with Remote Outdoor Unit-Air-Source) | N/A
211395634 | Central Heat Pump | FRASER-JOHNSTON | HMH72B341 |  |  | XAUC48FXXN1+TXV | TM9V080B12MP12 | 33400 |  |  | 16.5 | 8.5 | 32600 |  |  | 24000 | 73.62% | 2.06 | Both | 695.8333 | 2.7833 | HRCU-A-CB (Split System: Heat Pump with Remote Outdoor Unit-Air-Source) | N/A
211397379 | Central Heat Pump | FRASER-JOHNSTON | HMH72B341 |  |  | XAHC48FXXN1+TXV | TM8V080C16MP12 | 33600 |  |  | 16.5 | 8.5 | 32400 |  |  | 23800 | 73.46% | 2.06 | Both | 700 | 2.8 | HRCU-A-CB (Split System: Heat Pump with Remote Outdoor Unit-Air-Source) | N/A
211394410 | Central Heat Pump | FRASER-JOHNSTON | HMH72B341 |  |  | XAHD48FXXN1+TXV | TP9C100C20MP13 | 33600 |  |  | 16.5 | 8.5 | 32400 |  |  | 23800 | 73.46% | 2.06 | Both | 700 | 2.8 | HRCU-A-CB (Split System: Heat Pump with Remote Outdoor Unit-Air-Source) | N/A
211397498 | Central Heat Pump | FRASER-JOHNSTON | HMH72B341 |  |  | XAHC48FBCN1 | TPLC100C16MP13 | 33600 |  |  | 16.5 | 8.5 | 32400 |  |  | 23800 | 73.46% | 2.06 | Both | 700 | 2.8 | HRCU-A-CB (Split System: Heat Pump with Remote Outdoor Unit-Air-Source) | N/A
211397424 | Central Heat Pump | FRASER-JOHNSTON | HMH72B341 |  |  | XAHC48FXXN1+TXV | TPLC100C16MP13 | 33600 |  |  | 16.5 | 8.5 | 32400 |  |  | 23800 | 73.46% | 2.06 | Both | 700 | 2.8 | HRCU-A-CB (Split System: Heat Pump with Remote Outdoor Unit-Air-Source) | N/A
211397483 | Central Heat Pump | FRASER-JOHNSTON | HMH72B341 |  |  | XAHC48FBCN1 | TPLC080C16MP13 | 33600 |  |  | 16.5 | 8.5 | 32400 |  |  | 23800 | 73.46% | 2.06 | Both | 700 | 2.8 | HRCU-A-CB (Split System: Heat Pump with Remote Outdoor Unit-Air-Source) | N/A
211397409 | Central Heat Pump | FRASER-JOHNSTON | HMH72B341 |  |  | XAHC48FXXN1+TXV | TPLC080C16MP13 | 33600 |  |  | 16.5 | 8.5 | 32400 |  |  | 23800 | 73.46% | 2.06 | Both | 700 | 2.8 | HRCU-A-CB (Split System: Heat Pump with Remote Outdoor Unit-Air-Source) | N/A
211397077 | Central Heat Pump | FRASER-JOHNSTON | HMH72B341 |  |  | XAHC48FXXN1+TXV | TMLV120C20MP12 | 33800 |  |  | 16.5 | 8.5 | 32400 |  |  | 23800 | 73.46% | 2.06 | Both | 704.1667 | 2.8167 | HRCU-A-CB (Split System: Heat Pump with Remote Outdoor Unit-Air-Source) | N/A
211397179 | Central Heat Pump | FRASER-JOHNSTON | HMH72B341 |  |  | XAHC48FBCN1 | TPLC120C20MP13 | 33800 |  |  | 16.5 | 8.5 | 32400 |  |  | 23800 | 73.46% | 2.06 | Both | 704.1667 | 2.8167 | HRCU-A-CB (Split System: Heat Pump with Remote Outdoor Unit-Air-Source) | N/A
211397092 | Central Heat Pump | FRASER-JOHNSTON | HMH72B341 |  |  | XAHC48FXXN1+TXV | TPLC100C20MP13 | 33800 |  |  | 16.5 | 8.5 | 32400 |  |  | 23800 | 73.46% | 2.06 | Both | 704.1667 | 2.8167 | HRCU-A-CB (Split System: Heat Pump with Remote Outdoor Unit-Air-Source) | N/A
211396537 | Central Heat Pump | FRASER-JOHNSTON | HMH72B341 |  |  | XAHC48FXXN1+TXV | TM8Y100C20MP11 | 33800 |  |  | 16.5 | 8.5 | 32400 |  |  | 23800 | 73.46% | 2.06 | Both | 704.1667 | 2.8167 | HRCU-A-CB (Split System: Heat Pump with Remote Outdoor Unit-Air-Source) | N/A
211397167 | Central Heat Pump | FRASER-JOHNSTON | HMH72B341 |  |  | XAHC48FBCN1 | TPLC100C20MP13 | 33800 |  |  | 16.5 | 8.5 | 32400 |  |  | 23800 | 73.46% | 2.06 | Both | 704.1667 | 2.8167 | HRCU-A-CB (Split System: Heat Pump with Remote Outdoor Unit-Air-Source) | N/A
211396428 | Central Heat Pump | FRASER-JOHNSTON | HMH72B341 |  |  | XAHD48FXXN1+TXV | TM8Y120C20MP11 | 33800 |  |  | 16.5 | 8.5 | 32400 |  |  | 23800 | 73.46% | 2.06 | Both | 704.1667 | 2.8167 | HRCU-A-CB (Split System: Heat Pump with Remote Outdoor Unit-Air-Source) | N/A
211397047 | Central Heat Pump | FRASER-JOHNSTON | HMH72B341 |  |  | XAHC48FXXN1+TXV | TM8V120C20MP12 | 33800 |  |  | 16.5 | 8.5 | 32400 |  |  | 23800 | 73.46% | 2.06 | Both | 704.1667 | 2.8167 | HRCU-A-CB (Split System: Heat Pump with Remote Outdoor Unit-Air-Source) | N/A
211396449 | Central Heat Pump | FRASER-JOHNSTON | HMH72B341 |  |  | XAHD48FXXN1+TXV | TM8Y100C20MP11 | 33800 |  |  | 16.5 | 8.5 | 32400 |  |  | 23800 | 73.46% | 2.06 | Both | 704.1667 | 2.8167 | HRCU-A-CB (Split System: Heat Pump with Remote Outdoor Unit-Air-Source) | N/A
211396554 | Central Heat Pump | FRASER-JOHNSTON | HMH72B341 |  |  | XAHC48FBCN1 | TM8Y120C20MP11 | 33800 |  |  | 16.5 | 8.5 | 32400 |  |  | 23800 | 73.46% | 2.06 | Both | 704.1667 | 2.8167 | HRCU-A-CB (Split System: Heat Pump with Remote Outdoor Unit-Air-Source) | N/A
211397107 | Central Heat Pump | FRASER-JOHNSTON | HMH72B341 |  |  | XAHC48FXXN1+TXV | TPLC120C20MP13 | 33800 |  |  | 16.5 | 8.5 | 32400 |  |  | 23800 | 73.46% | 2.06 | Both | 704.1667 | 2.8167 | HRCU-A-CB (Split System: Heat Pump with Remote Outdoor Unit-Air-Source) | N/A
211386232 | Central Heat Pump | FRASER-JOHNSTON | HMH72B341 |  |  | XAFD48FXXN1+TXV | TL9E080C16UH11 | 34000 |  |  | 16.5 | 8.5 | 32800 |  |  | 24200 | 73.78% | 2.08 | Both | 708.3333 | 2.8333 | HRCU-A-CB (Split System: Heat Pump with Remote Outdoor Unit-Air-Source) | N/A
211394528 | Central Heat Pump | FRASER-JOHNSTON | HMH72B341 |  |  | XAFD48FXXN1+TXV | TM9V100C20MP12 | 34000 |  |  | 16.5 | 8.5 | 33000 |  |  | 24200 | 73.33% | 2.1 | Both | 708.3333 | 2.8333 | HRCU-A-CB (Split System: Heat Pump with Remote Outdoor Unit-Air-Source) | N/A
211394668 | Central Heat Pump | FRASER-JOHNSTON | HMH72B341 |  |  | XAUC48FXXN1+TXV | TP9C100C20MP13 | 34000 |  |  | 16.5 | 8.5 | 33000 |  |  | 24200 | 73.33% | 2.1 | Both | 708.3333 | 2.8333 | HRCU-A-CB (Split System: Heat Pump with Remote Outdoor Unit-Air-Source) | N/A
211397525 | Central Heat Pump | FRASER-JOHNSTON | HMH72B341 |  |  | XAFD48FXXN1+TXV | TM8V100C16MP12 | 34000 |  |  | 16.5 | 8.5 | 33000 |  |  | 24400 | 73.94% | 2.1 | Both | 708.3333 | 2.8333 | HRCU-A-CB (Split System: Heat Pump with Remote Outdoor Unit-Air-Source) | N/A
211397585 | Central Heat Pump | FRASER-JOHNSTON | HMH72B341 |  |  | XAFD48FXXN1+TXV | TPLC100C16MP13 | 34000 |  |  | 16.5 | 8.5 | 33000 |  |  | 24400 | 73.94% | 2.1 | Both | 708.3333 | 2.8333 | HRCU-A-CB (Split System: Heat Pump with Remote Outdoor Unit-Air-Source) | N/A
211397555 | Central Heat Pump | FRASER-JOHNSTON | HMH72B341 |  |  | XAFD48FXXN1+TXV | TMLV100C16MP12 | 34000 |  |  | 16.5 | 8.5 | 33000 |  |  | 24400 | 73.94% | 2.1 | Both | 708.3333 | 2.8333 | HRCU-A-CB (Split System: Heat Pump with Remote Outdoor Unit-Air-Source) | N/A
211397570 | Central Heat Pump | FRASER-JOHNSTON | HMH72B341 |  |  | XAFD48FXXN1+TXV | TPLC080C16MP13 | 34000 |  |  | 16.5 | 8.5 | 33000 |  |  | 24400 | 73.94% | 2.1 | Both | 708.3333 | 2.8333 | HRCU-A-CB (Split System: Heat Pump with Remote Outdoor Unit-Air-Source) | N/A
211397795 | Central Heat Pump | FRASER-JOHNSTON | HMH72B341 |  |  | XAUC48FXXN1+TXV | TM8V100C16MP12 | 34000 |  |  | 16.5 | 8.5 | 33200 |  |  | 24400 | 73.49% | 2.1 | Both | 708.3333 | 2.8333 | HRCU-A-CB (Split System: Heat Pump with Remote Outdoor Unit-Air-Source) | N/A
211397862 | Central Heat Pump | FRASER-JOHNSTON | HMH72B341 |  |  | XAFC48FBCN1 | TPLC080C16MP13 | 34000 |  |  | 16.5 | 8.5 | 33200 |  |  | 24400 | 73.49% | 2.1 | Both | 708.3333 | 2.8333 | HRCU-A-CB (Split System: Heat Pump with Remote Outdoor Unit-Air-Source) | N/A
211397847 | Central Heat Pump | FRASER-JOHNSTON | HMH72B341 |  |  | XAUC48FXXN1+TXV | TMLV100C16MP12 | 34000 |  |  | 16.5 | 8.5 | 33200 |  |  | 24400 | 73.49% | 2.1 | Both | 708.3333 | 2.8333 | HRCU-A-CB (Split System: Heat Pump with Remote Outdoor Unit-Air-Source) | N/A
211397738 | Central Heat Pump | FRASER-JOHNSTON | HMH72B341 |  |  | XAFC48FXXN1+TXV | TPLC080C16MP13 | 34000 |  |  | 16.5 | 8.5 | 33200 |  |  | 24400 | 73.49% | 2.1 | Both | 708.3333 | 2.8333 | HRCU-A-CB (Split System: Heat Pump with Remote Outdoor Unit-Air-Source) | N/A
211397753 | Central Heat Pump | FRASER-JOHNSTON | HMH72B341 |  |  | XAFC48FXXN1+TXV | TPLC100C16MP13 | 34000 |  |  | 16.5 | 8.5 | 33200 |  |  | 24400 | 73.49% | 2.1 | Both | 708.3333 | 2.8333 | HRCU-A-CB (Split System: Heat Pump with Remote Outdoor Unit-Air-Source) | N/A
211386580 | Central Heat Pump | FRASER-JOHNSTON | HMH72B341 |  |  | XAUC48FXXN1+TXV | TL8E080C16UH11 | 34000 |  |  | 16.5 | 8.5 | 33400 |  |  | 24600 | 73.65% | 2.08 | Both | 708.3333 | 2.8333 | HRCU-A-CB (Split System: Heat Pump with Remote Outdoor Unit-Air-Source) | N/A
211395963 | Central Heat Pump | JOHNSON CONTROLS | HMH72B341 |  |  | XAHC48FXXN1+TXV | TM9E100C16MP12 | 32800 |  |  | 16.5 | 8.5 | 31800 |  |  | 23200 | 72.96% | 2.02 | Both | 683.3333 | 2.7333 | HRCU-A-CB (Split System: Heat Pump with Remote Outdoor Unit-Air-Source) | N/A
211395935 | Central Heat Pump | JOHNSON CONTROLS | HMH72B341 |  |  | XAHD48FXXN1+TXV | TM9E100C16MP12 | 32800 |  |  | 16.5 | 8.5 | 31800 |  |  | 23200 | 72.96% | 2.02 | Both | 683.3333 | 2.7333 | HRCU-A-CB (Split System: Heat Pump with Remote Outdoor Unit-Air-Source) | N/A
211394782 | Central Heat Pump | JOHNSON CONTROLS | HMH72B341 |  |  | XAHC48FXXN1+TXV | TP9C100C16MP13 | 33000 |  |  | 16.5 | 8.5 | 31800 |  |  | 23200 | 72.96% | 2.04 | Both | 687.5 | 2.75 | HRCU-A-CB (Split System: Heat Pump with Remote Outdoor Unit-Air-Source) | N/A
211393803 | Central Heat Pump | JOHNSON CONTROLS | HMH72B341 |  |  | XAHD48FXXN1+TXV | TM9Y120D20MP11 | 33200 |  |  | 16.5 | 8.5 | 32000 |  |  | 23400 | 73.12% | 2.04 | Both | 691.6667 | 2.7667 | HRCU-A-CB (Split System: Heat Pump with Remote Outdoor Unit-Air-Source) | N/A
211396299 | Central Heat Pump | JOHNSON CONTROLS | HMH72B341 |  |  | XAUC48FXXN1+TXV | TM9E080B12MP12 | 33200 |  |  | 16.5 | 8.5 | 32400 |  |  | 23800 | 73.46% | 2.04 | Both | 691.6667 | 2.7667 | HRCU-A-CB (Split System: Heat Pump with Remote Outdoor Unit-Air-Source) | N/A
211395640 | Central Heat Pump | JOHNSON CONTROLS | HMH72B341 |  |  | XAUC48FXXN1+TXV | TM9V080B12MP12 | 33400 |  |  | 16.5 | 8.5 | 32600 |  |  | 24000 | 73.62% | 2.06 | Both | 695.8333 | 2.7833 | HRCU-A-CB (Split System: Heat Pump with Remote Outdoor Unit-Air-Source) | N/A
211394401 | Central Heat Pump | JOHNSON CONTROLS | HMH72B341 |  |  | XAHD48FXXN1+TXV | TM9V100C20MP12 | 33600 |  |  | 16.5 | 8.5 | 32400 |  |  | 23800 | 73.46% | 2.06 | Both | 700 | 2.8 | HRCU-A-CB (Split System: Heat Pump with Remote Outdoor Unit-Air-Source) | N/A
211397430 | Central Heat Pump | JOHNSON CONTROLS | HMH72B341 |  |  | XAHC48FXXN1+TXV | TPLC100C16MP13 | 33600 |  |  | 16.5 | 8.5 | 32400 |  |  | 23800 | 73.46% | 2.06 | Both | 700 | 2.8 | HRCU-A-CB (Split System: Heat Pump with Remote Outdoor Unit-Air-Source) | N/A
211397504 | Central Heat Pump | JOHNSON CONTROLS | HMH72B341 |  |  | XAHC48FBCN1 | TPLC100C16MP13 | 33600 |  |  | 16.5 | 8.5 | 32400 |  |  | 23800 | 73.46% | 2.06 | Both | 700 | 2.8 | HRCU-A-CB (Split System: Heat Pump with Remote Outdoor Unit-Air-Source) | N/A
211397489 | Central Heat Pump | JOHNSON CONTROLS | HMH72B341 |  |  | XAHC48FBCN1 | TPLC080C16MP13 | 33600 |  |  | 16.5 | 8.5 | 32400 |  |  | 23800 | 73.46% | 2.06 | Both | 700 | 2.8 | HRCU-A-CB (Split System: Heat Pump with Remote Outdoor Unit-Air-Source) | N/A
211397113 | Central Heat Pump | JOHNSON CONTROLS | HMH72B341 |  |  | XAHC48FXXN1+TXV | TPLC120C20MP13 | 33800 |  |  | 16.5 | 8.5 | 32400 |  |  | 23800 | 73.46% | 2.06 | Both | 704.1667 | 2.8167 | HRCU-A-CB (Split System: Heat Pump with Remote Outdoor Unit-Air-Source) | N/A
211396505 | Central Heat Pump | JOHNSON CONTROLS | HMH72B341 |  |  | XAHD48FBCN1 | TM8Y100C20MP11 | 33800 |  |  | 16.5 | 8.5 | 32400 |  |  | 23800 | 73.46% | 2.06 | Both | 704.1667 | 2.8167 | HRCU-A-CB (Split System: Heat Pump with Remote Outdoor Unit-Air-Source) | N/A
211397083 | Central Heat Pump | JOHNSON CONTROLS | HMH72B341 |  |  | XAHC48FXXN1+TXV | TMLV120C20MP12 | 33800 |  |  | 16.5 | 8.5 | 32400 |  |  | 23800 | 73.46% | 2.06 | Both | 704.1667 | 2.8167 | HRCU-A-CB (Split System: Heat Pump with Remote Outdoor Unit-Air-Source) | N/A
211396459 | Central Heat Pump | JOHNSON CONTROLS | HMH72B341 |  |  | XAHD48FXXN1+TXV | TM8Y100C20MP11 | 33800 |  |  | 16.5 | 8.5 | 32400 |  |  | 23800 | 73.46% | 2.06 | Both | 704.1667 | 2.8167 | HRCU-A-CB (Split System: Heat Pump with Remote Outdoor Unit-Air-Source) | N/A
211396559 | Central Heat Pump | JOHNSON CONTROLS | HMH72B341 |  |  | XAHC48FBCN1 | TM8Y120C20MP11 | 33800 |  |  | 16.5 | 8.5 | 32400 |  |  | 23800 | 73.46% | 2.06 | Both | 704.1667 | 2.8167 | HRCU-A-CB (Split System: Heat Pump with Remote Outdoor Unit-Air-Source) | N/A
211396483 | Central Heat Pump | JOHNSON CONTROLS | HMH72B341 |  |  | XAHD48FBCN1 | TM8Y120C20MP11 | 33800 |  |  | 16.5 | 8.5 | 32400 |  |  | 23800 | 73.46% | 2.06 | Both | 704.1667 | 2.8167 | HRCU-A-CB (Split System: Heat Pump with Remote Outdoor Unit-Air-Source) | N/A
211396545 | Central Heat Pump | JOHNSON CONTROLS | HMH72B341 |  |  | XAHC48FXXN1+TXV | TM8Y100C20MP11 | 33800 |  |  | 16.5 | 8.5 | 32400 |  |  | 23800 | 73.46% | 2.06 | Both | 704.1667 | 2.8167 | HRCU-A-CB (Split System: Heat Pump with Remote Outdoor Unit-Air-Source) | N/A
211397170 | Central Heat Pump | JOHNSON CONTROLS | HMH72B341 |  |  | XAHC48FBCN1 | TPLC100C20MP13 | 33800 |  |  | 16.5 | 8.5 | 32400 |  |  | 23800 | 73.46% | 2.06 | Both | 704.1667 | 2.8167 | HRCU-A-CB (Split System: Heat Pump with Remote Outdoor Unit-Air-Source) | N/A
211397068 | Central Heat Pump | JOHNSON CONTROLS | HMH72B341 |  |  | XAHC48FXXN1+TXV | TM8V100C20MP12 | 33800 |  |  | 16.5 | 8.5 | 32400 |  |  | 23800 | 73.46% | 2.06 | Both | 704.1667 | 2.8167 | HRCU-A-CB (Split System: Heat Pump with Remote Outdoor Unit-Air-Source) | N/A
211394532 | Central Heat Pump | JOHNSON CONTROLS | HMH72B341 |  |  | XAFD48FXXN1+TXV | TM9V100C20MP12 | 34000 |  |  | 16.5 | 8.5 | 33000 |  |  | 24200 | 73.33% | 2.1 | Both | 708.3333 | 2.8333 | HRCU-A-CB (Split System: Heat Pump with Remote Outdoor Unit-Air-Source) | N/A
211394545 | Central Heat Pump | JOHNSON CONTROLS | HMH72B341 |  |  | XAFD48FXXN1+TXV | TP9C100C20MP13 | 34000 |  |  | 16.5 | 8.5 | 33000 |  |  | 24200 | 73.33% | 2.1 | Both | 708.3333 | 2.8333 | HRCU-A-CB (Split System: Heat Pump with Remote Outdoor Unit-Air-Source) | N/A
211397576 | Central Heat Pump | JOHNSON CONTROLS | HMH72B341 |  |  | XAFD48FXXN1+TXV | TPLC080C16MP13 | 34000 |  |  | 16.5 | 8.5 | 33000 |  |  | 24400 | 73.94% | 2.1 | Both | 708.3333 | 2.8333 | HRCU-A-CB (Split System: Heat Pump with Remote Outdoor Unit-Air-Source) | N/A
211397678 | Central Heat Pump | JOHNSON CONTROLS | HMH72B341 |  |  | XAFD48FBCN1 | TPLC100C16MP13 | 34000 |  |  | 16.5 | 8.5 | 33000 |  |  | 24400 | 73.94% | 2.1 | Both | 708.3333 | 2.8333 | HRCU-A-CB (Split System: Heat Pump with Remote Outdoor Unit-Air-Source) | N/A
211397853 | Central Heat Pump | JOHNSON CONTROLS | HMH72B341 |  |  | XAUC48FXXN1+TXV | TMLV100C16MP12 | 34000 |  |  | 16.5 | 8.5 | 33200 |  |  | 24400 | 73.49% | 2.1 | Both | 708.3333 | 2.8333 | HRCU-A-CB (Split System: Heat Pump with Remote Outdoor Unit-Air-Source) | N/A
211397744 | Central Heat Pump | JOHNSON CONTROLS | HMH72B341 |  |  | XAFC48FXXN1+TXV | TPLC080C16MP13 | 34000 |  |  | 16.5 | 8.5 | 33200 |  |  | 24400 | 73.49% | 2.1 | Both | 708.3333 | 2.8333 | HRCU-A-CB (Split System: Heat Pump with Remote Outdoor Unit-Air-Source) | N/A
211397759 | Central Heat Pump | JOHNSON CONTROLS | HMH72B341 |  |  | XAFC48FXXN1+TXV | TPLC100C16MP13 | 34000 |  |  | 16.5 | 8.5 | 33200 |  |  | 24400 | 73.49% | 2.1 | Both | 708.3333 | 2.8333 | HRCU-A-CB (Split System: Heat Pump with Remote Outdoor Unit-Air-Source) | N/A
211397801 | Central Heat Pump | JOHNSON CONTROLS | HMH72B341 |  |  | XAUC48FXXN1+TXV | TM8V100C16MP12 | 34000 |  |  | 16.5 | 8.5 | 33200 |  |  | 24400 | 73.49% | 2.1 | Both | 708.3333 | 2.8333 | HRCU-A-CB (Split System: Heat Pump with Remote Outdoor Unit-Air-Source) | N/A
211397894 | Central Heat Pump | JOHNSON CONTROLS | HMH72B341 |  |  | XAFC48FBCN1 | TPLC100C16MP13 | 34000 |  |  | 16.5 | 8.5 | 33200 |  |  | 24400 | 73.49% | 2.1 | Both | 708.3333 | 2.8333 | HRCU-A-CB (Split System: Heat Pump with Remote Outdoor Unit-Air-Source) | N/A
211386584 | Central Heat Pump | JOHNSON CONTROLS | HMH72B341 |  |  | XAUC48FXXN1+TXV | TL8E080C16UH11 | 34000 |  |  | 16.5 | 8.5 | 33400 |  |  | 24600 | 73.65% | 2.08 | Both | 708.3333 | 2.8333 | HRCU-A-CB (Split System: Heat Pump with Remote Outdoor Unit-Air-Source) | N/A
211395070 | Central Heat Pump | LUXAIRE | HMH72B341 |  |  | XAHC48FXXN1+TXV | TM9V080C16MP12 | 32800 |  |  | 16.5 | 8.5 | 31800 |  |  | 23200 | 72.96% | 2.02 | Both | 683.3333 | 2.7333 | HRCU-A-CB (Split System: Heat Pump with Remote Outdoor Unit-Air-Source) | N/A
211395927 | Central Heat Pump | LUXAIRE | HMH72B341 |  |  | XAHD48FXXN1+TXV | TM9E100C16MP12 | 32800 |  |  | 16.5 | 8.5 | 31800 |  |  | 23200 | 72.96% | 2.02 | Both | 683.3333 | 2.7333 | HRCU-A-CB (Split System: Heat Pump with Remote Outdoor Unit-Air-Source) | N/A
211395088 | Central Heat Pump | LUXAIRE | HMH72B341 |  |  | XAHC48FXXN1+TXV | TP9C080C16MP13 | 32800 |  |  | 16.5 | 8.5 | 31800 |  |  | 23200 | 72.96% | 2.02 | Both | 683.3333 | 2.7333 | HRCU-A-CB (Split System: Heat Pump with Remote Outdoor Unit-Air-Source) | N/A
211394759 | Central Heat Pump | LUXAIRE | HMH72B341 |  |  | XAHC48FXXN1+TXV | TM9V100C16MP12 | 33000 |  |  | 16.5 | 8.5 | 31800 |  |  | 23200 | 72.96% | 2.04 | Both | 687.5 | 2.75 | HRCU-A-CB (Split System: Heat Pump with Remote Outdoor Unit-Air-Source) | N/A
211394788 | Central Heat Pump | LUXAIRE | HMH72B341 |  |  | XAHC48FXXN1+TXV | LP9C100C16MP13 | 33000 |  |  | 16.5 | 8.5 | 31800 |  |  | 23200 | 72.96% | 2.04 | Both | 687.5 | 2.75 | HRCU-A-CB (Split System: Heat Pump with Remote Outdoor Unit-Air-Source) | N/A
211395631 | Central Heat Pump | LUXAIRE | HMH72B341 |  |  | XAUC48FXXN1+TXV | TM9V080B12MP12 | 33400 |  |  | 16.5 | 8.5 | 32600 |  |  | 24000 | 73.62% | 2.06 | Both | 695.8333 | 2.7833 | HRCU-A-CB (Split System: Heat Pump with Remote Outdoor Unit-Air-Source) | N/A
211394407 | Central Heat Pump | LUXAIRE | HMH72B341 |  |  | XAHD48FXXN1+TXV | TP9C100C20MP13 | 33600 |  |  | 16.5 | 8.5 | 32400 |  |  | 23800 | 73.46% | 2.06 | Both | 700 | 2.8 | HRCU-A-CB (Split System: Heat Pump with Remote Outdoor Unit-Air-Source) | N/A
211394419 | Central Heat Pump | LUXAIRE | HMH72B341 |  |  | XAHD48FXXN1+TXV | LP9C100C20MP13 | 33600 |  |  | 16.5 | 8.5 | 32400 |  |  | 23800 | 73.46% | 2.06 | Both | 700 | 2.8 | HRCU-A-CB (Split System: Heat Pump with Remote Outdoor Unit-Air-Source) | N/A
211394395 | Central Heat Pump | LUXAIRE | HMH72B341 |  |  | XAHD48FXXN1+TXV | TM9V100C20MP12 | 33600 |  |  | 16.5 | 8.5 | 32400 |  |  | 23800 | 73.46% | 2.06 | Both | 700 | 2.8 | HRCU-A-CB (Split System: Heat Pump with Remote Outdoor Unit-Air-Source) | N/A
211397436 | Central Heat Pump | LUXAIRE | HMH72B341 |  |  | XAHC48FXXN1+TXV | LPLC080C16MP13 | 33600 |  |  | 16.5 | 8.5 | 32400 |  |  | 23800 | 73.46% | 2.06 | Both | 700 | 2.8 | HRCU-A-CB (Split System: Heat Pump with Remote Outdoor Unit-Air-Source) | N/A
211397406 | Central Heat Pump | LUXAIRE | HMH72B341 |  |  | XAHC48FXXN1+TXV | TPLC080C16MP13 | 33600 |  |  | 16.5 | 8.5 | 32400 |  |  | 23800 | 73.46% | 2.06 | Both | 700 | 2.8 | HRCU-A-CB (Split System: Heat Pump with Remote Outdoor Unit-Air-Source) | N/A
211397510 | Central Heat Pump | LUXAIRE | HMH72B341 |  |  | XAHC48FBCN1 | LPLC080C16MP13 | 33600 |  |  | 16.5 | 8.5 | 32400 |  |  | 23800 | 73.46% | 2.06 | Both | 700 | 2.8 | HRCU-A-CB (Split System: Heat Pump with Remote Outdoor Unit-Air-Source) | N/A
211397378 | Central Heat Pump | LUXAIRE | HMH72B341 |  |  | XAHC48FXXN1+TXV | TM8V080C16MP12 | 33600 |  |  | 16.5 | 8.5 | 32400 |  |  | 23800 | 73.46% | 2.06 | Both | 700 | 2.8 | HRCU-A-CB (Split System: Heat Pump with Remote Outdoor Unit-Air-Source) | N/A
211397495 | Central Heat Pump | LUXAIRE | HMH72B341 |  |  | XAHC48FBCN1 | TPLC100C16MP13 | 33600 |  |  | 16.5 | 8.5 | 32400 |  |  | 23800 | 73.46% | 2.06 | Both | 700 | 2.8 | HRCU-A-CB (Split System: Heat Pump with Remote Outdoor Unit-Air-Source) | N/A
211397421 | Central Heat Pump | LUXAIRE | HMH72B341 |  |  | XAHC48FXXN1+TXV | TPLC100C16MP13 | 33600 |  |  | 16.5 | 8.5 | 32400 |  |  | 23800 | 73.46% | 2.06 | Both | 700 | 2.8 | HRCU-A-CB (Split System: Heat Pump with Remote Outdoor Unit-Air-Source) | N/A
211397438 | Central Heat Pump | LUXAIRE | HMH72B341 |  |  | XAHC48FXXN1+TXV | LPLC100C16MP13 | 33600 |  |  | 16.5 | 8.5 | 32400 |  |  | 23800 | 73.46% | 2.06 | Both | 700 | 2.8 | HRCU-A-CB (Split System: Heat Pump with Remote Outdoor Unit-Air-Source) | N/A
211397044 | Central Heat Pump | LUXAIRE | HMH72B341 |  |  | XAHC48FXXN1+TXV | TM8V120C20MP12 | 33800 |  |  | 16.5 | 8.5 | 32400 |  |  | 23800 | 73.46% | 2.06 | Both | 704.1667 | 2.8167 | HRCU-A-CB (Split System: Heat Pump with Remote Outdoor Unit-Air-Source) | N/A
211397195 | Central Heat Pump | LUXAIRE | HMH72B341 |  |  | XAHC48FBCN1 | LPLC120C20MP13 | 33800 |  |  | 16.5 | 8.5 | 32400 |  |  | 23800 | 73.46% | 2.06 | Both | 704.1667 | 2.8167 | HRCU-A-CB (Split System: Heat Pump with Remote Outdoor Unit-Air-Source) | N/A
211396564 | Central Heat Pump | LUXAIRE | HMH72B341 |  |  | XAHC48FBCN1 | TM8Y100C20MP11 | 33800 |  |  | 16.5 | 8.5 | 32400 |  |  | 23800 | 73.46% | 2.06 | Both | 704.1667 | 2.8167 | HRCU-A-CB (Split System: Heat Pump with Remote Outdoor Unit-Air-Source) | N/A
211396551 | Central Heat Pump | LUXAIRE | HMH72B341 |  |  | XAHC48FBCN1 | TM8Y120C20MP11 | 33800 |  |  | 16.5 | 8.5 | 32400 |  |  | 23800 | 73.46% | 2.06 | Both | 704.1667 | 2.8167 | HRCU-A-CB (Split System: Heat Pump with Remote Outdoor Unit-Air-Source) | N/A
211397089 | Central Heat Pump | LUXAIRE | HMH72B341 |  |  | XAHC48FXXN1+TXV | TPLC100C20MP13 | 33800 |  |  | 16.5 | 8.5 | 32400 |  |  | 23800 | 73.46% | 2.06 | Both | 704.1667 | 2.8167 | HRCU-A-CB (Split System: Heat Pump with Remote Outdoor Unit-Air-Source) | N/A
211397104 | Central Heat Pump | LUXAIRE | HMH72B341 |  |  | XAHC48FXXN1+TXV | TPLC120C20MP13 | 33800 |  |  | 16.5 | 8.5 | 32400 |  |  | 23800 | 73.46% | 2.06 | Both | 704.1667 | 2.8167 | HRCU-A-CB (Split System: Heat Pump with Remote Outdoor Unit-Air-Source) | N/A
211397188 | Central Heat Pump | LUXAIRE | HMH72B341 |  |  | XAHC48FBCN1 | LPLC100C20MP13 | 33800 |  |  | 16.5 | 8.5 | 32400 |  |  | 23800 | 73.46% | 2.06 | Both | 704.1667 | 2.8167 | HRCU-A-CB (Split System: Heat Pump with Remote Outdoor Unit-Air-Source) | N/A
211396491 | Central Heat Pump | LUXAIRE | HMH72B341 |  |  | XAHD48FBCN1 | TM8Y100C20MP11 | 33800 |  |  | 16.5 | 8.5 | 32400 |  |  | 23800 | 73.46% | 2.06 | Both | 704.1667 | 2.8167 | HRCU-A-CB (Split System: Heat Pump with Remote Outdoor Unit-Air-Source) | N/A
211386229 | Central Heat Pump | LUXAIRE | HMH72B341 |  |  | XAFD48FXXN1+TXV | TL9E080C16UH11 | 34000 |  |  | 16.5 | 8.5 | 32800 |  |  | 24200 | 73.78% | 2.08 | Both | 708.3333 | 2.8333 | HRCU-A-CB (Split System: Heat Pump with Remote Outdoor Unit-Air-Source) | N/A
211386283 | Central Heat Pump | LUXAIRE | HMH72B341 |  |  | XAUC48FXXN1+TXV | TL9E080C16UH11 | 34000 |  |  | 16.5 | 8.5 | 32800 |  |  | 24200 | 73.78% | 2.08 | Both | 708.3333 | 2.8333 | HRCU-A-CB (Split System: Heat Pump with Remote Outdoor Unit-Air-Source) | N/A
211394638 | Central Heat Pump | LUXAIRE | HMH72B341 |  |  | XAUC48FXXN1+TXV | TM9V100C20MP12 | 34000 |  |  | 16.5 | 8.5 | 33000 |  |  | 24200 | 73.33% | 2.1 | Both | 708.3333 | 2.8333 | HRCU-A-CB (Split System: Heat Pump with Remote Outdoor Unit-Air-Source) | N/A
211397691 | Central Heat Pump | LUXAIRE | HMH72B341 |  |  | XAFD48FBCN1 | LPLC100C16MP13 | 34000 |  |  | 16.5 | 8.5 | 33000 |  |  | 24400 | 73.94% | 2.1 | Both | 708.3333 | 2.8333 | HRCU-A-CB (Split System: Heat Pump with Remote Outdoor Unit-Air-Source) | N/A
211397597 | Central Heat Pump | LUXAIRE | HMH72B341 |  |  | XAFD48FXXN1+TXV | LPLC080C16MP13 | 34000 |  |  | 16.5 | 8.5 | 33000 |  |  | 24400 | 73.94% | 2.1 | Both | 708.3333 | 2.8333 | HRCU-A-CB (Split System: Heat Pump with Remote Outdoor Unit-Air-Source) | N/A
211397537 | Central Heat Pump | LUXAIRE | HMH72B341 |  |  | XAFD48FXXN1+TXV | TM8V080C16MP12 | 34000 |  |  | 16.5 | 8.5 | 33000 |  |  | 24400 | 73.94% | 2.1 | Both | 708.3333 | 2.8333 | HRCU-A-CB (Split System: Heat Pump with Remote Outdoor Unit-Air-Source) | N/A
211397522 | Central Heat Pump | LUXAIRE | HMH72B341 |  |  | XAFD48FXXN1+TXV | TM8V100C16MP12 | 34000 |  |  | 16.5 | 8.5 | 33000 |  |  | 24400 | 73.94% | 2.1 | Both | 708.3333 | 2.8333 | HRCU-A-CB (Split System: Heat Pump with Remote Outdoor Unit-Air-Source) | N/A
211397552 | Central Heat Pump | LUXAIRE | HMH72B341 |  |  | XAFD48FXXN1+TXV | TMLV100C16MP12 | 34000 |  |  | 16.5 | 8.5 | 33000 |  |  | 24400 | 73.94% | 2.1 | Both | 708.3333 | 2.8333 | HRCU-A-CB (Split System: Heat Pump with Remote Outdoor Unit-Air-Source) | N/A
211397582 | Central Heat Pump | LUXAIRE | HMH72B341 |  |  | XAFD48FXXN1+TXV | TPLC100C16MP13 | 34000 |  |  | 16.5 | 8.5 | 33000 |  |  | 24400 | 73.94% | 2.1 | Both | 708.3333 | 2.8333 | HRCU-A-CB (Split System: Heat Pump with Remote Outdoor Unit-Air-Source) | N/A
211397567 | Central Heat Pump | LUXAIRE | HMH72B341 |  |  | XAFD48FXXN1+TXV | TPLC080C16MP13 | 34000 |  |  | 16.5 | 8.5 | 33000 |  |  | 24400 | 73.94% | 2.1 | Both | 708.3333 | 2.8333 | HRCU-A-CB (Split System: Heat Pump with Remote Outdoor Unit-Air-Source) | N/A
211397669 | Central Heat Pump | LUXAIRE | HMH72B341 |  |  | XAFD48FBCN1 | TPLC100C16MP13 | 34000 |  |  | 16.5 | 8.5 | 33000 |  |  | 24400 | 73.94% | 2.1 | Both | 708.3333 | 2.8333 | HRCU-A-CB (Split System: Heat Pump with Remote Outdoor Unit-Air-Source) | N/A
211397685 | Central Heat Pump | LUXAIRE | HMH72B341 |  |  | XAFD48FBCN1 | LPLC080C16MP13 | 34000 |  |  | 16.5 | 8.5 | 33000 |  |  | 24400 | 73.94% | 2.1 | Both | 708.3333 | 2.8333 | HRCU-A-CB (Split System: Heat Pump with Remote Outdoor Unit-Air-Source) | N/A
211397654 | Central Heat Pump | LUXAIRE | HMH72B341 |  |  | XAFD48FBCN1 | TPLC080C16MP13 | 34000 |  |  | 16.5 | 8.5 | 33000 |  |  | 24400 | 73.94% | 2.1 | Both | 708.3333 | 2.8333 | HRCU-A-CB (Split System: Heat Pump with Remote Outdoor Unit-Air-Source) | N/A
211397844 | Central Heat Pump | LUXAIRE | HMH72B341 |  |  | XAUC48FXXN1+TXV | TMLV100C16MP12 | 34000 |  |  | 16.5 | 8.5 | 33200 |  |  | 24400 | 73.49% | 2.1 | Both | 708.3333 | 2.8333 | HRCU-A-CB (Split System: Heat Pump with Remote Outdoor Unit-Air-Source) | N/A
211397885 | Central Heat Pump | LUXAIRE | HMH72B341 |  |  | XAFC48FBCN1 | TPLC100C16MP13 | 34000 |  |  | 16.5 | 8.5 | 33200 |  |  | 24400 | 73.49% | 2.1 | Both | 708.3333 | 2.8333 | HRCU-A-CB (Split System: Heat Pump with Remote Outdoor Unit-Air-Source) | N/A
211397933 | Central Heat Pump | LUXAIRE | HMH72B341 |  |  | XAUC48FXXN1+TXV | LPLC100C16MP13 | 34000 |  |  | 16.5 | 8.5 | 33200 |  |  | 24400 | 73.49% | 2.1 | Both | 708.3333 | 2.8333 | HRCU-A-CB (Split System: Heat Pump with Remote Outdoor Unit-Air-Source) | N/A
211397859 | Central Heat Pump | LUXAIRE | HMH72B341 |  |  | XAFC48FBCN1 | TPLC080C16MP13 | 34000 |  |  | 16.5 | 8.5 | 33200 |  |  | 24400 | 73.49% | 2.1 | Both | 708.3333 | 2.8333 | HRCU-A-CB (Split System: Heat Pump with Remote Outdoor Unit-Air-Source) | N/A
211397927 | Central Heat Pump | LUXAIRE | HMH72B341 |  |  | XAFC48FBCN1 | LPLC100C16MP13 | 34000 |  |  | 16.5 | 8.5 | 33200 |  |  | 24400 | 73.49% | 2.1 | Both | 708.3333 | 2.8333 | HRCU-A-CB (Split System: Heat Pump with Remote Outdoor Unit-Air-Source) | N/A
211397874 | Central Heat Pump | LUXAIRE | HMH72B341 |  |  | XAUC48FXXN1+TXV | TPLC080C16MP13 | 34000 |  |  | 16.5 | 8.5 | 33200 |  |  | 24400 | 73.49% | 2.1 | Both | 708.3333 | 2.8333 | HRCU-A-CB (Split System: Heat Pump with Remote Outdoor Unit-Air-Source) | N/A
211397735 | Central Heat Pump | LUXAIRE | HMH72B341 |  |  | XAFC48FXXN1+TXV | TPLC080C16MP13 | 34000 |  |  | 16.5 | 8.5 | 33200 |  |  | 24400 | 73.49% | 2.1 | Both | 708.3333 | 2.8333 | HRCU-A-CB (Split System: Heat Pump with Remote Outdoor Unit-Air-Source) | N/A
211397792 | Central Heat Pump | LUXAIRE | HMH72B341 |  |  | XAUC48FXXN1+TXV | TM8V100C16MP12 | 34000 |  |  | 16.5 | 8.5 | 33200 |  |  | 24400 | 73.49% | 2.1 | Both | 708.3333 | 2.8333 | HRCU-A-CB (Split System: Heat Pump with Remote Outdoor Unit-Air-Source) | N/A
211397921 | Central Heat Pump | LUXAIRE | HMH72B341 |  |  | XAUC48FXXN1+TXV | LPLC080C16MP13 | 34000 |  |  | 16.5 | 8.5 | 33200 |  |  | 24400 | 73.49% | 2.1 | Both | 708.3333 | 2.8333 | HRCU-A-CB (Split System: Heat Pump with Remote Outdoor Unit-Air-Source) | N/A
211397771 | Central Heat Pump | LUXAIRE | HMH72B341 |  |  | XAFC48FXXN1+TXV | LPLC100C16MP13 | 34000 |  |  | 16.5 | 8.5 | 33200 |  |  | 24400 | 73.49% | 2.1 | Both | 708.3333 | 2.8333 | HRCU-A-CB (Split System: Heat Pump with Remote Outdoor Unit-Air-Source) | N/A
211386579 | Central Heat Pump | LUXAIRE | HMH72B341 |  |  | XAUC48FXXN1+TXV | TL8E080C16UH11 | 34000 |  |  | 16.5 | 8.5 | 33400 |  |  | 24600 | 73.65% | 2.08 | Both | 708.3333 | 2.8333 | HRCU-A-CB (Split System: Heat Pump with Remote Outdoor Unit-Air-Source) | N/A
211379273 | Central Heat Pump | YORK | HMH72B341 |  |  | XAHC48FXXN1+TXV | YP9C080C16MP13 | 32800 |  |  | 16.5 | 8.5 | 31800 |  |  | 23200 | 72.96% | 2.02 | Both | 683.3333 | 2.7333 | HRCU-A-CB (Split System: Heat Pump with Remote Outdoor Unit-Air-Source) | N/A
211379267 | Central Heat Pump | YORK | HMH72B341 |  |  | XAHC48FXXN1+TXV | TM9V080C16MP12 | 32800 |  |  | 16.5 | 8.5 | 31800 |  |  | 23200 | 72.96% | 2.02 | Both | 683.3333 | 2.7333 | HRCU-A-CB (Split System: Heat Pump with Remote Outdoor Unit-Air-Source) | N/A
211379270 | Central Heat Pump | YORK | HMH72B341 |  |  | XAHC48FXXN1+TXV | TP9C080C16MP13 | 32800 |  |  | 16.5 | 8.5 | 31800 |  |  | 23200 | 72.96% | 2.02 | Both | 683.3333 | 2.7333 | HRCU-A-CB (Split System: Heat Pump with Remote Outdoor Unit-Air-Source) | N/A
211379191 | Central Heat Pump | YORK | HMH72B341 |  |  | XAHC48FXXN1+TXV | TM9V100C16MP12 | 33000 |  |  | 16.5 | 8.5 | 31800 |  |  | 23200 | 72.96% | 2.04 | Both | 687.5 | 2.75 | HRCU-A-CB (Split System: Heat Pump with Remote Outdoor Unit-Air-Source) | N/A
211379373 | Central Heat Pump | YORK | HMH72B341 |  |  | XAUC48FXXN1+TXV | YP9C080B12MP13 | 33400 |  |  | 16.5 | 8.5 | 32600 |  |  | 24000 | 73.62% | 2.06 | Both | 695.8333 | 2.7833 | HRCU-A-CB (Split System: Heat Pump with Remote Outdoor Unit-Air-Source) | N/A
211379098 | Central Heat Pump | YORK | HMH72B341 |  |  | XAHD48FXXN1+TXV | TM9V100C20MP12 | 33600 |  |  | 16.5 | 8.5 | 32400 |  |  | 23800 | 73.46% | 2.06 | Both | 700 | 2.8 | HRCU-A-CB (Split System: Heat Pump with Remote Outdoor Unit-Air-Source) | N/A
211379736 | Central Heat Pump | YORK | HMH72B341 |  |  | XAHC48FBCN1 | YPLC100C16MP13 | 33600 |  |  | 16.5 | 8.5 | 32400 |  |  | 23800 | 73.46% | 2.06 | Both | 700 | 2.8 | HRCU-A-CB (Split System: Heat Pump with Remote Outdoor Unit-Air-Source) | N/A
211379104 | Central Heat Pump | YORK | HMH72B341 |  |  | XAHD48FXXN1+TXV | YP9C100C20MP13 | 33600 |  |  | 16.5 | 8.5 | 32400 |  |  | 23800 | 73.46% | 2.06 | Both | 700 | 2.8 | HRCU-A-CB (Split System: Heat Pump with Remote Outdoor Unit-Air-Source) | N/A
211379706 | Central Heat Pump | YORK | HMH72B341 |  |  | XAHC48FXXN1+TXV | TPLC080C16MP13 | 33600 |  |  | 16.5 | 8.5 | 32400 |  |  | 23800 | 73.46% | 2.06 | Both | 700 | 2.8 | HRCU-A-CB (Split System: Heat Pump with Remote Outdoor Unit-Air-Source) | N/A
211379703 | Central Heat Pump | YORK | HMH72B341 |  |  | XAHC48FXXN1+TXV | TMLV100C16MP12 | 33600 |  |  | 16.5 | 8.5 | 32400 |  |  | 23800 | 73.46% | 2.06 | Both | 700 | 2.8 | HRCU-A-CB (Split System: Heat Pump with Remote Outdoor Unit-Air-Source) | N/A
211379709 | Central Heat Pump | YORK | HMH72B341 |  |  | XAHC48FXXN1+TXV | TPLC100C16MP13 | 33600 |  |  | 16.5 | 8.5 | 32400 |  |  | 23800 | 73.46% | 2.06 | Both | 700 | 2.8 | HRCU-A-CB (Split System: Heat Pump with Remote Outdoor Unit-Air-Source) | N/A
211379712 | Central Heat Pump | YORK | HMH72B341 |  |  | XAHC48FXXN1+TXV | YPLC080C16MP13 | 33600 |  |  | 16.5 | 8.5 | 32400 |  |  | 23800 | 73.46% | 2.06 | Both | 700 | 2.8 | HRCU-A-CB (Split System: Heat Pump with Remote Outdoor Unit-Air-Source) | N/A
211379633 | Central Heat Pump | YORK | HMH72B341 |  |  | XAHC48FXXN1+TXV | YPLC100C20MP13 | 33800 |  |  | 16.5 | 8.5 | 32400 |  |  | 23800 | 73.46% | 2.06 | Both | 704.1667 | 2.8167 | HRCU-A-CB (Split System: Heat Pump with Remote Outdoor Unit-Air-Source) | N/A
211379649 | Central Heat Pump | YORK | HMH72B341 |  |  | XAHC48FBCN1 | TPLC120C20MP13 | 33800 |  |  | 16.5 | 8.5 | 32400 |  |  | 23800 | 73.46% | 2.06 | Both | 704.1667 | 2.8167 | HRCU-A-CB (Split System: Heat Pump with Remote Outdoor Unit-Air-Source) | N/A
211379502 | Central Heat Pump | YORK | HMH72B341 |  |  | XAHD48FXXN1+TXV | TM8Y100C20MP11 | 33800 |  |  | 16.5 | 8.5 | 32400 |  |  | 23800 | 73.46% | 2.06 | Both | 704.1667 | 2.8167 | HRCU-A-CB (Split System: Heat Pump with Remote Outdoor Unit-Air-Source) | N/A
211379514 | Central Heat Pump | YORK | HMH72B341 |  |  | XAHC48FXXN1+TXV | TM8Y100C20MP11 | 33800 |  |  | 16.5 | 8.5 | 32400 |  |  | 23800 | 73.46% | 2.06 | Both | 704.1667 | 2.8167 | HRCU-A-CB (Split System: Heat Pump with Remote Outdoor Unit-Air-Source) | N/A
211379630 | Central Heat Pump | YORK | HMH72B341 |  |  | XAHC48FXXN1+TXV | TPLC120C20MP13 | 33800 |  |  | 16.5 | 8.5 | 32400 |  |  | 23800 | 73.46% | 2.06 | Both | 704.1667 | 2.8167 | HRCU-A-CB (Split System: Heat Pump with Remote Outdoor Unit-Air-Source) | N/A
211379508 | Central Heat Pump | YORK | HMH72B341 |  |  | XAHD48FBCN1 | TM8Y100C20MP11 | 33800 |  |  | 16.5 | 8.5 | 32400 |  |  | 23800 | 73.46% | 2.06 | Both | 704.1667 | 2.8167 | HRCU-A-CB (Split System: Heat Pump with Remote Outdoor Unit-Air-Source) | N/A
211379519 | Central Heat Pump | YORK | HMH72B341 |  |  | XAHC48FBCN1 | TM8Y100C20MP11 | 33800 |  |  | 16.5 | 8.5 | 32400 |  |  | 23800 | 73.46% | 2.06 | Both | 704.1667 | 2.8167 | HRCU-A-CB (Split System: Heat Pump with Remote Outdoor Unit-Air-Source) | N/A
211379624 | Central Heat Pump | YORK | HMH72B341 |  |  | XAHC48FXXN1+TXV | TMLV120C20MP12 | 33800 |  |  | 16.5 | 8.5 | 32400 |  |  | 23800 | 73.46% | 2.06 | Both | 704.1667 | 2.8167 | HRCU-A-CB (Split System: Heat Pump with Remote Outdoor Unit-Air-Source) | N/A
211379618 | Central Heat Pump | YORK | HMH72B341 |  |  | XAHC48FXXN1+TXV | TM8V120C20MP12 | 33800 |  |  | 16.5 | 8.5 | 32400 |  |  | 23800 | 73.46% | 2.06 | Both | 704.1667 | 2.8167 | HRCU-A-CB (Split System: Heat Pump with Remote Outdoor Unit-Air-Source) | N/A
211379636 | Central Heat Pump | YORK | HMH72B341 |  |  | XAHC48FXXN1+TXV | YPLC120C20MP13 | 33800 |  |  | 16.5 | 8.5 | 32400 |  |  | 23800 | 73.46% | 2.06 | Both | 704.1667 | 2.8167 | HRCU-A-CB (Split System: Heat Pump with Remote Outdoor Unit-Air-Source) | N/A
211379505 | Central Heat Pump | YORK | HMH72B341 |  |  | XAHD48FBCN1 | TM8Y120C20MP11 | 33800 |  |  | 16.5 | 8.5 | 32400 |  |  | 23800 | 73.46% | 2.06 | Both | 704.1667 | 2.8167 | HRCU-A-CB (Split System: Heat Pump with Remote Outdoor Unit-Air-Source) | N/A
211379511 | Central Heat Pump | YORK | HMH72B341 |  |  | XAHC48FXXN1+TXV | TM8Y120C20MP11 | 33800 |  |  | 16.5 | 8.5 | 32400 |  |  | 23800 | 73.46% | 2.06 | Both | 704.1667 | 2.8167 | HRCU-A-CB (Split System: Heat Pump with Remote Outdoor Unit-Air-Source) | N/A
211379655 | Central Heat Pump | YORK | HMH72B341 |  |  | XAHC48FBCN1 | YPLC120C20MP13 | 33800 |  |  | 16.5 | 8.5 | 32400 |  |  | 23800 | 73.46% | 2.06 | Both | 704.1667 | 2.8167 | HRCU-A-CB (Split System: Heat Pump with Remote Outdoor Unit-Air-Source) | N/A
211380140 | Central Heat Pump | YORK | HMH72B341 |  |  | XAUC48FXXN1+TXV | TL9E080C16UH11 | 34000 |  |  | 16.5 | 8.5 | 32800 |  |  | 24200 | 73.78% | 2.08 | Both | 708.3333 | 2.8333 | HRCU-A-CB (Split System: Heat Pump with Remote Outdoor Unit-Air-Source) | N/A
211379750 | Central Heat Pump | YORK | HMH72B341 |  |  | XAFD48FXXN1+TXV | TPLC100C16MP13 | 34000 |  |  | 16.5 | 8.5 | 33000 |  |  | 24400 | 73.94% | 2.1 | Both | 708.3333 | 2.8333 | HRCU-A-CB (Split System: Heat Pump with Remote Outdoor Unit-Air-Source) | N/A
211379768 | Central Heat Pump | YORK | HMH72B341 |  |  | XAFD48FBCN1 | TPLC080C16MP13 | 34000 |  |  | 16.5 | 8.5 | 33000 |  |  | 24400 | 73.94% | 2.1 | Both | 708.3333 | 2.8333 | HRCU-A-CB (Split System: Heat Pump with Remote Outdoor Unit-Air-Source) | N/A
211379745 | Central Heat Pump | YORK | HMH72B341 |  |  | XAFD48FXXN1+TXV | TMLV100C16MP12 | 34000 |  |  | 16.5 | 8.5 | 33000 |  |  | 24400 | 73.94% | 2.1 | Both | 708.3333 | 2.8333 | HRCU-A-CB (Split System: Heat Pump with Remote Outdoor Unit-Air-Source) | N/A
211379170 | Central Heat Pump | YORK | HMH72B341 |  |  | XAUC48FXXN1+TXV | YP9C100C20MP13 | 34000 |  |  | 16.5 | 8.5 | 33000 |  |  | 24200 | 73.33% | 2.1 | Both | 708.3333 | 2.8333 | HRCU-A-CB (Split System: Heat Pump with Remote Outdoor Unit-Air-Source) | N/A
211379739 | Central Heat Pump | YORK | HMH72B341 |  |  | XAFD48FXXN1+TXV | TM8V100C16MP12 | 34000 |  |  | 16.5 | 8.5 | 33000 |  |  | 24400 | 73.94% | 2.1 | Both | 708.3333 | 2.8333 | HRCU-A-CB (Split System: Heat Pump with Remote Outdoor Unit-Air-Source) | N/A
211379774 | Central Heat Pump | YORK | HMH72B341 |  |  | XAFD48FBCN1 | YPLC080C16MP13 | 34000 |  |  | 16.5 | 8.5 | 33000 |  |  | 24400 | 73.94% | 2.1 | Both | 708.3333 | 2.8333 | HRCU-A-CB (Split System: Heat Pump with Remote Outdoor Unit-Air-Source) | N/A
211379777 | Central Heat Pump | YORK | HMH72B341 |  |  | XAFD48FBCN1 | YPLC100C16MP13 | 34000 |  |  | 16.5 | 8.5 | 33000 |  |  | 24400 | 73.94% | 2.1 | Both | 708.3333 | 2.8333 | HRCU-A-CB (Split System: Heat Pump with Remote Outdoor Unit-Air-Source) | N/A
211379164 | Central Heat Pump | YORK | HMH72B341 |  |  | XAUC48FXXN1+TXV | TP9C100C20MP13 | 34000 |  |  | 16.5 | 8.5 | 33000 |  |  | 24200 | 73.33% | 2.1 | Both | 708.3333 | 2.8333 | HRCU-A-CB (Split System: Heat Pump with Remote Outdoor Unit-Air-Source) | N/A
211379138 | Central Heat Pump | YORK | HMH72B341 |  |  | XAFD48FXXN1+TXV | YP9C100C20MP13 | 34000 |  |  | 16.5 | 8.5 | 33000 |  |  | 24200 | 73.33% | 2.1 | Both | 708.3333 | 2.8333 | HRCU-A-CB (Split System: Heat Pump with Remote Outdoor Unit-Air-Source) | N/A
211379756 | Central Heat Pump | YORK | HMH72B341 |  |  | XAFD48FXXN1+TXV | YPLC100C16MP13 | 34000 |  |  | 16.5 | 8.5 | 33000 |  |  | 24400 | 73.94% | 2.1 | Both | 708.3333 | 2.8333 | HRCU-A-CB (Split System: Heat Pump with Remote Outdoor Unit-Air-Source) | N/A
211379753 | Central Heat Pump | YORK | HMH72B341 |  |  | XAFD48FXXN1+TXV | YPLC080C16MP13 | 34000 |  |  | 16.5 | 8.5 | 33000 |  |  | 24400 | 73.94% | 2.1 | Both | 708.3333 | 2.8333 | HRCU-A-CB (Split System: Heat Pump with Remote Outdoor Unit-Air-Source) | N/A
211379772 | Central Heat Pump | YORK | HMH72B341 |  |  | XAFD48FBCN1 | TPLC100C16MP13 | 34000 |  |  | 16.5 | 8.5 | 33000 |  |  | 24400 | 73.94% | 2.1 | Both | 708.3333 | 2.8333 | HRCU-A-CB (Split System: Heat Pump with Remote Outdoor Unit-Air-Source) | N/A
211379834 | Central Heat Pump | YORK | HMH72B341 |  |  | XAUC48FXXN1+TXV | YPLC100C16MP13 | 34000 |  |  | 16.5 | 8.5 | 33200 |  |  | 24400 | 73.49% | 2.1 | Both | 708.3333 | 2.8333 | HRCU-A-CB (Split System: Heat Pump with Remote Outdoor Unit-Air-Source) | N/A
211379831 | Central Heat Pump | YORK | HMH72B341 |  |  | XAFC48FBCN1 | YPLC100C16MP13 | 34000 |  |  | 16.5 | 8.5 | 33200 |  |  | 24400 | 73.49% | 2.1 | Both | 708.3333 | 2.8333 | HRCU-A-CB (Split System: Heat Pump with Remote Outdoor Unit-Air-Source) | N/A
211379797 | Central Heat Pump | YORK | HMH72B341 |  |  | XAFC48FXXN1+TXV | YPLC100C16MP13 | 34000 |  |  | 16.5 | 8.5 | 33200 |  |  | 24400 | 73.49% | 2.1 | Both | 708.3333 | 2.8333 | HRCU-A-CB (Split System: Heat Pump with Remote Outdoor Unit-Air-Source) | N/A
211379811 | Central Heat Pump | YORK | HMH72B341 |  |  | XAUC48FXXN1+TXV | TMLV100C16MP12 | 34000 |  |  | 16.5 | 8.5 | 33200 |  |  | 24400 | 73.49% | 2.1 | Both | 708.3333 | 2.8333 | HRCU-A-CB (Split System: Heat Pump with Remote Outdoor Unit-Air-Source) | N/A
211379791 | Central Heat Pump | YORK | HMH72B341 |  |  | XAFC48FXXN1+TXV | TPLC100C16MP13 | 34000 |  |  | 16.5 | 8.5 | 33200 |  |  | 24400 | 73.49% | 2.1 | Both | 708.3333 | 2.8333 | HRCU-A-CB (Split System: Heat Pump with Remote Outdoor Unit-Air-Source) | N/A
211379802 | Central Heat Pump | YORK | HMH72B341 |  |  | XAUC48FXXN1+TXV | TM8V100C16MP12 | 34000 |  |  | 16.5 | 8.5 | 33200 |  |  | 24400 | 73.49% | 2.1 | Both | 708.3333 | 2.8333 | HRCU-A-CB (Split System: Heat Pump with Remote Outdoor Unit-Air-Source) | N/A
211379822 | Central Heat Pump | YORK | HMH72B341 |  |  | XAUC48FXXN1+TXV | TPLC100C16MP13 | 34000 |  |  | 16.5 | 8.5 | 33200 |  |  | 24400 | 73.49% | 2.1 | Both | 708.3333 | 2.8333 | HRCU-A-CB (Split System: Heat Pump with Remote Outdoor Unit-Air-Source) | N/A
211379788 | Central Heat Pump | YORK | HMH72B341 |  |  | XAFC48FXXN1+TXV | TPLC080C16MP13 | 34000 |  |  | 16.5 | 8.5 | 33200 |  |  | 24400 | 73.49% | 2.1 | Both | 708.3333 | 2.8333 | HRCU-A-CB (Split System: Heat Pump with Remote Outdoor Unit-Air-Source) | N/A
211379807 | Central Heat Pump | YORK | HMH72B341 |  |  | XAUC48FXXN1+TXV | TM8V080C16MP12 | 34000 |  |  | 16.5 | 8.5 | 33200 |  |  | 24400 | 73.49% | 2.1 | Both | 708.3333 | 2.8333 | HRCU-A-CB (Split System: Heat Pump with Remote Outdoor Unit-Air-Source) | N/A
211379794 | Central Heat Pump | YORK | HMH72B341 |  |  | XAFC48FXXN1+TXV | YPLC080C16MP13 | 34000 |  |  | 16.5 | 8.5 | 33200 |  |  | 24400 | 73.49% | 2.1 | Both | 708.3333 | 2.8333 | HRCU-A-CB (Split System: Heat Pump with Remote Outdoor Unit-Air-Source) | N/A
211379828 | Central Heat Pump | YORK | HMH72B341 |  |  | XAUC48FXXN1+TXV | YPLC080C16MP13 | 34000 |  |  | 16.5 | 8.5 | 33200 |  |  | 24400 | 73.49% | 2.1 | Both | 708.3333 | 2.8333 | HRCU-A-CB (Split System: Heat Pump with Remote Outdoor Unit-Air-Source) | N/A
211380206 | Central Heat Pump | YORK | HMH72B341 |  |  | XAUC48FXXN1+TXV | TL8E080C16UH11 | 34000 |  |  | 16.5 | 8.5 | 33400 |  |  | 24600 | 73.65% | 2.08 | Both | 708.3333 | 2.8333 | HRCU-A-CB (Split System: Heat Pump with Remote Outdoor Unit-Air-Source) | N/A
211394467 | Central Heat Pump | CHAMPION HEATING AND COOLING | HMH72B341 |  |  | XAHC48FXXN1+TXV | TM9V100C20MP12 | 33200 |  |  | 17 | 8.5 | 32000 |  |  | 23400 | 73.12% | 2.04 | Both | 691.6667 | 2.7667 | HRCU-A-CB (Split System: Heat Pump with Remote Outdoor Unit-Air-Source) | N/A
211386029 | Central Heat Pump | CHAMPION HEATING AND COOLING | HMH72B341 |  |  | XAFC48FBCN1 | TMLE080B12MP11 | 33400 |  |  | 17 | 8.5 | 32400 |  |  | 23800 | 73.46% | 2.04 | Both | 695.8333 | 2.7833 | HRCU-A-CB (Split System: Heat Pump with Remote Outdoor Unit-Air-Source) | N/A
211385985 | Central Heat Pump | CHAMPION HEATING AND COOLING | HMH72B341 |  |  | XAFC48FXXN1+TXV | TMLE080B12MP11 | 33400 |  |  | 17 | 8.5 | 32400 |  |  | 23800 | 73.46% | 2.04 | Both | 695.8333 | 2.7833 | HRCU-A-CB (Split System: Heat Pump with Remote Outdoor Unit-Air-Source) | N/A
211386014 | Central Heat Pump | CHAMPION HEATING AND COOLING | HMH72B341 |  |  | XAUC48FXXN1+TXV | TM8E080B12MP11 | 33400 |  |  | 17 | 8.5 | 32400 |  |  | 23800 | 73.46% | 2.04 | Both | 695.8333 | 2.7833 | HRCU-A-CB (Split System: Heat Pump with Remote Outdoor Unit-Air-Source) | N/A
211385973 | Central Heat Pump | CHAMPION HEATING AND COOLING | HMH72B341 |  |  | XAFC48FXXN1+TXV | TM8E080B12MP11 | 33400 |  |  | 17 | 8.5 | 32400 |  |  | 23800 | 73.46% | 2.04 | Both | 695.8333 | 2.7833 | HRCU-A-CB (Split System: Heat Pump with Remote Outdoor Unit-Air-Source) | N/A
211394458 | Central Heat Pump | COLEMAN | HMH72B341 |  |  | XAHC48FXXN1+TXV | TM9V100C20MP12 | 33200 |  |  | 17 | 8.5 | 32000 |  |  | 23400 | 73.12% | 2.04 | Both | 691.6667 | 2.7667 | HRCU-A-CB (Split System: Heat Pump with Remote Outdoor Unit-Air-Source) | N/A
211394473 | Central Heat Pump | COLEMAN | HMH72B341 |  |  | XAHC48FXXN1+TXV | TP9C100C20MP13 | 33200 |  |  | 17 | 8.5 | 32000 |  |  | 23400 | 73.12% | 2.04 | Both | 691.6667 | 2.7667 | HRCU-A-CB (Split System: Heat Pump with Remote Outdoor Unit-Air-Source) | N/A
211386020 | Central Heat Pump | COLEMAN | HMH72B341 |  |  | XAFC48FBCN1 | TMLE080B12MP11 | 33400 |  |  | 17 | 8.5 | 32400 |  |  | 23800 | 73.46% | 2.04 | Both | 695.8333 | 2.7833 | HRCU-A-CB (Split System: Heat Pump with Remote Outdoor Unit-Air-Source) | N/A
211385965 | Central Heat Pump | COLEMAN | HMH72B341 |  |  | XAFC48FXXN1+TXV | TM8E080B12MP11 | 33400 |  |  | 17 | 8.5 | 32400 |  |  | 23800 | 73.46% | 2.04 | Both | 695.8333 | 2.7833 | HRCU-A-CB (Split System: Heat Pump with Remote Outdoor Unit-Air-Source) | N/A
211385990 | Central Heat Pump | COLEMAN | HMH72B341 |  |  | XAFC48FBCN1 | TM8E080B12MP11 | 33400 |  |  | 17 | 8.5 | 32400 |  |  | 23800 | 73.46% | 2.04 | Both | 695.8333 | 2.7833 | HRCU-A-CB (Split System: Heat Pump with Remote Outdoor Unit-Air-Source) | N/A
211386034 | Central Heat Pump | COLEMAN | HMH72B341 |  |  | XAUC48FXXN1+TXV | TMLE080B12MP11 | 33400 |  |  | 17 | 8.5 | 32400 |  |  | 23800 | 73.46% | 2.04 | Both | 695.8333 | 2.7833 | HRCU-A-CB (Split System: Heat Pump with Remote Outdoor Unit-Air-Source) | N/A
211394464 | Central Heat Pump | FRASER-JOHNSTON | HMH72B341 |  |  | XAHC48FXXN1+TXV | TM9V100C20MP12 | 33200 |  |  | 17 | 8.5 | 32000 |  |  | 23400 | 73.12% | 2.04 | Both | 691.6667 | 2.7667 | HRCU-A-CB (Split System: Heat Pump with Remote Outdoor Unit-Air-Source) | N/A
211385982 | Central Heat Pump | FRASER-JOHNSTON | HMH72B341 |  |  | XAFC48FXXN1+TXV | TMLE080B12MP11 | 33400 |  |  | 17 | 8.5 | 32400 |  |  | 23800 | 73.46% | 2.04 | Both | 695.8333 | 2.7833 | HRCU-A-CB (Split System: Heat Pump with Remote Outdoor Unit-Air-Source) | N/A
211386026 | Central Heat Pump | FRASER-JOHNSTON | HMH72B341 |  |  | XAFC48FBCN1 | TMLE080B12MP11 | 33400 |  |  | 17 | 8.5 | 32400 |  |  | 23800 | 73.46% | 2.04 | Both | 695.8333 | 2.7833 | HRCU-A-CB (Split System: Heat Pump with Remote Outdoor Unit-Air-Source) | N/A
211385997 | Central Heat Pump | FRASER-JOHNSTON | HMH72B341 |  |  | XAFC48FBCN1 | TM8E080B12MP11 | 33400 |  |  | 17 | 8.5 | 32400 |  |  | 23800 | 73.46% | 2.04 | Both | 695.8333 | 2.7833 | HRCU-A-CB (Split System: Heat Pump with Remote Outdoor Unit-Air-Source) | N/A
211386011 | Central Heat Pump | FRASER-JOHNSTON | HMH72B341 |  |  | XAUC48FXXN1+TXV | TM8E080B12MP11 | 33400 |  |  | 17 | 8.5 | 32400 |  |  | 23800 | 73.46% | 2.04 | Both | 695.8333 | 2.7833 | HRCU-A-CB (Split System: Heat Pump with Remote Outdoor Unit-Air-Source) | N/A
211394483 | Central Heat Pump | JOHNSON CONTROLS | HMH72B341 |  |  | XAHC48FXXN1+TXV | TP9C100C20MP13 | 33200 |  |  | 17 | 8.5 | 32000 |  |  | 23400 | 73.12% | 2.04 | Both | 691.6667 | 2.7667 | HRCU-A-CB (Split System: Heat Pump with Remote Outdoor Unit-Air-Source) | N/A
211385988 | Central Heat Pump | JOHNSON CONTROLS | HMH72B341 |  |  | XAFC48FXXN1+TXV | TMLE080B12MP11 | 33400 |  |  | 17 | 8.5 | 32400 |  |  | 23800 | 73.46% | 2.04 | Both | 695.8333 | 2.7833 | HRCU-A-CB (Split System: Heat Pump with Remote Outdoor Unit-Air-Source) | N/A
211386031 | Central Heat Pump | JOHNSON CONTROLS | HMH72B341 |  |  | XAFC48FBCN1 | TMLE080B12MP11 | 33400 |  |  | 17 | 8.5 | 32400 |  |  | 23800 | 73.46% | 2.04 | Both | 695.8333 | 2.7833 | HRCU-A-CB (Split System: Heat Pump with Remote Outdoor Unit-Air-Source) | N/A
211386017 | Central Heat Pump | JOHNSON CONTROLS | HMH72B341 |  |  | XAUC48FXXN1+TXV | TM8E080B12MP11 | 33400 |  |  | 17 | 8.5 | 32400 |  |  | 23800 | 73.46% | 2.04 | Both | 695.8333 | 2.7833 | HRCU-A-CB (Split System: Heat Pump with Remote Outdoor Unit-Air-Source) | N/A
211394475 | Central Heat Pump | LUXAIRE | HMH72B341 |  |  | XAHC48FXXN1+TXV | TP9C100C20MP13 | 33200 |  |  | 17 | 8.5 | 32000 |  |  | 23400 | 73.12% | 2.04 | Both | 691.6667 | 2.7667 | HRCU-A-CB (Split System: Heat Pump with Remote Outdoor Unit-Air-Source) | N/A
211394461 | Central Heat Pump | LUXAIRE | HMH72B341 |  |  | XAHC48FXXN1+TXV | TM9V100C20MP12 | 33200 |  |  | 17 | 8.5 | 32000 |  |  | 23400 | 73.12% | 2.04 | Both | 691.6667 | 2.7667 | HRCU-A-CB (Split System: Heat Pump with Remote Outdoor Unit-Air-Source) | N/A
211385980 | Central Heat Pump | LUXAIRE | HMH72B341 |  |  | XAFC48FXXN1+TXV | TMLE080B12MP11 | 33400 |  |  | 17 | 8.5 | 32400 |  |  | 23800 | 73.46% | 2.04 | Both | 695.8333 | 2.7833 | HRCU-A-CB (Split System: Heat Pump with Remote Outdoor Unit-Air-Source) | N/A
211386038 | Central Heat Pump | LUXAIRE | HMH72B341 |  |  | XAUC48FXXN1+TXV | TMLE080B12MP11 | 33400 |  |  | 17 | 8.5 | 32400 |  |  | 23800 | 73.46% | 2.04 | Both | 695.8333 | 2.7833 | HRCU-A-CB (Split System: Heat Pump with Remote Outdoor Unit-Air-Source) | N/A
211379119 | Central Heat Pump | YORK | HMH72B341 |  |  | XAHC48FXXN1+TXV | TP9C100C20MP13 | 33200 |  |  | 17 | 8.5 | 32000 |  |  | 23400 | 73.12% | 2.04 | Both | 691.6667 | 2.7667 | HRCU-A-CB (Split System: Heat Pump with Remote Outdoor Unit-Air-Source) | N/A
211380076 | Central Heat Pump | YORK | HMH72B341 |  |  | XAFC48FXXN1+TXV | TMLE080B12MP11 | 33400 |  |  | 17 | 8.5 | 32400 |  |  | 23800 | 73.46% | 2.04 | Both | 695.8333 | 2.7833 | HRCU-A-CB (Split System: Heat Pump with Remote Outdoor Unit-Air-Source) | N/A
211393980 | Central Heat Pump | CHAMPION HEATING AND COOLING | HMH72B341 |  |  | XAUC48FXXN1+TXV | TM9Y100C16MP11 | 33800 |  |  | 17.5 | 8.5 | 32800 |  |  | 24200 | 73.78% | 2.06 | Both | 704.1667 | 2.8167 | HRCU-A-CB (Split System: Heat Pump with Remote Outdoor Unit-Air-Source) | N/A
211394113 | Central Heat Pump | CHAMPION HEATING AND COOLING | HMH72B341 |  |  | XAUC48FXXN1+TXV | TM9Y080C16MP11 | 33800 |  |  | 17.5 | 8.5 | 32800 |  |  | 24200 | 73.78% | 2.06 | Both | 704.1667 | 2.8167 | HRCU-A-CB (Split System: Heat Pump with Remote Outdoor Unit-Air-Source) | N/A
211396922 | Central Heat Pump | CHAMPION HEATING AND COOLING | HMH72B341 |  |  | XAFC48FBCN1 | TM8Y100C16MP11 | 34000 |  |  | 17.5 | 8.5 | 33200 |  |  | 24400 | 73.49% | 2.08 | Both | 708.3333 | 2.8333 | HRCU-A-CB (Split System: Heat Pump with Remote Outdoor Unit-Air-Source) | N/A
211396882 | Central Heat Pump | CHAMPION HEATING AND COOLING | HMH72B341 |  |  | XAFD48FBCN1 | TM8Y080C16MP11 | 34000 |  |  | 17.5 | 8.5 | 33200 |  |  | 24400 | 73.49% | 2.08 | Both | 708.3333 | 2.8333 | HRCU-A-CB (Split System: Heat Pump with Remote Outdoor Unit-Air-Source) | N/A
211396912 | Central Heat Pump | CHAMPION HEATING AND COOLING | HMH72B341 |  |  | XAFC48FXXN1+TXV | TM8Y080C16MP11 | 34000 |  |  | 17.5 | 8.5 | 33200 |  |  | 24400 | 73.49% | 2.08 | Both | 708.3333 | 2.8333 | HRCU-A-CB (Split System: Heat Pump with Remote Outdoor Unit-Air-Source) | N/A
211396837 | Central Heat Pump | CHAMPION HEATING AND COOLING | HMH72B341 |  |  | XAFD48FXXN1+TXV | TM8Y100C16MP11 | 34000 |  |  | 17.5 | 8.5 | 33200 |  |  | 24400 | 73.49% | 2.08 | Both | 708.3333 | 2.8333 | HRCU-A-CB (Split System: Heat Pump with Remote Outdoor Unit-Air-Source) | N/A
211396951 | Central Heat Pump | CHAMPION HEATING AND COOLING | HMH72B341 |  |  | XAFC48FBCN1 | TM8Y080C16MP11 | 34000 |  |  | 17.5 | 8.5 | 33200 |  |  | 24400 | 73.49% | 2.08 | Both | 708.3333 | 2.8333 | HRCU-A-CB (Split System: Heat Pump with Remote Outdoor Unit-Air-Source) | N/A
211396966 | Central Heat Pump | CHAMPION HEATING AND COOLING | HMH72B341 |  |  | XAUC48FXXN1+TXV | TM8Y080C16MP11 | 34000 |  |  | 17.5 | 8.5 | 33200 |  |  | 24400 | 73.49% | 2.08 | Both | 708.3333 | 2.8333 | HRCU-A-CB (Split System: Heat Pump with Remote Outdoor Unit-Air-Source) | N/A
211396897 | Central Heat Pump | CHAMPION HEATING AND COOLING | HMH72B341 |  |  | XAFC48FXXN1+TXV | TM8Y100C16MP11 | 34000 |  |  | 17.5 | 8.5 | 33200 |  |  | 24400 | 73.49% | 2.08 | Both | 708.3333 | 2.8333 | HRCU-A-CB (Split System: Heat Pump with Remote Outdoor Unit-Air-Source) | N/A
211396867 | Central Heat Pump | CHAMPION HEATING AND COOLING | HMH72B341 |  |  | XAFD48FBCN1 | TM8Y100C16MP11 | 34000 |  |  | 17.5 | 8.5 | 33200 |  |  | 24400 | 73.49% | 2.08 | Both | 708.3333 | 2.8333 | HRCU-A-CB (Split System: Heat Pump with Remote Outdoor Unit-Air-Source) | N/A
211394104 | Central Heat Pump | COLEMAN | HMH72B341 |  |  | XAUC48FXXN1+TXV | TM9Y080C16MP11 | 33800 |  |  | 17.5 | 8.5 | 32800 |  |  | 24200 | 73.78% | 2.06 | Both | 704.1667 | 2.8167 | HRCU-A-CB (Split System: Heat Pump with Remote Outdoor Unit-Air-Source) | N/A
211393971 | Central Heat Pump | COLEMAN | HMH72B341 |  |  | XAUC48FXXN1+TXV | TM9Y100C16MP11 | 33800 |  |  | 17.5 | 8.5 | 32800 |  |  | 24200 | 73.78% | 2.06 | Both | 704.1667 | 2.8167 | HRCU-A-CB (Split System: Heat Pump with Remote Outdoor Unit-Air-Source) | N/A
211396828 | Central Heat Pump | COLEMAN | HMH72B341 |  |  | XAFD48FXXN1+TXV | TM8Y100C16MP11 | 34000 |  |  | 17.5 | 8.5 | 33200 |  |  | 24400 | 73.49% | 2.08 | Both | 708.3333 | 2.8333 | HRCU-A-CB (Split System: Heat Pump with Remote Outdoor Unit-Air-Source) | N/A
211396927 | Central Heat Pump | COLEMAN | HMH72B341 |  |  | XAUC48FXXN1+TXV | TM8Y100C16MP11 | 34000 |  |  | 17.5 | 8.5 | 33200 |  |  | 24400 | 73.49% | 2.08 | Both | 708.3333 | 2.8333 | HRCU-A-CB (Split System: Heat Pump with Remote Outdoor Unit-Air-Source) | N/A
211396888 | Central Heat Pump | COLEMAN | HMH72B341 |  |  | XAFC48FXXN1+TXV | TM8Y100C16MP11 | 34000 |  |  | 17.5 | 8.5 | 33200 |  |  | 24400 | 73.49% | 2.08 | Both | 708.3333 | 2.8333 | HRCU-A-CB (Split System: Heat Pump with Remote Outdoor Unit-Air-Source) | N/A
211396957 | Central Heat Pump | COLEMAN | HMH72B341 |  |  | XAUC48FXXN1+TXV | TM8Y080C16MP11 | 34000 |  |  | 17.5 | 8.5 | 33200 |  |  | 24400 | 73.49% | 2.08 | Both | 708.3333 | 2.8333 | HRCU-A-CB (Split System: Heat Pump with Remote Outdoor Unit-Air-Source) | N/A
211396843 | Central Heat Pump | COLEMAN | HMH72B341 |  |  | XAFD48FXXN1+TXV | TM8Y080C16MP11 | 34000 |  |  | 17.5 | 8.5 | 33200 |  |  | 24400 | 73.49% | 2.08 | Both | 708.3333 | 2.8333 | HRCU-A-CB (Split System: Heat Pump with Remote Outdoor Unit-Air-Source) | N/A
211396903 | Central Heat Pump | COLEMAN | HMH72B341 |  |  | XAFC48FXXN1+TXV | TM8Y080C16MP11 | 34000 |  |  | 17.5 | 8.5 | 33200 |  |  | 24400 | 73.49% | 2.08 | Both | 708.3333 | 2.8333 | HRCU-A-CB (Split System: Heat Pump with Remote Outdoor Unit-Air-Source) | N/A
211396918 | Central Heat Pump | COLEMAN | HMH72B341 |  |  | XAFC48FBCN1 | TM8Y100C16MP11 | 34000 |  |  | 17.5 | 8.5 | 33200 |  |  | 24400 | 73.49% | 2.08 | Both | 708.3333 | 2.8333 | HRCU-A-CB (Split System: Heat Pump with Remote Outdoor Unit-Air-Source) | N/A
211394110 | Central Heat Pump | FRASER-JOHNSTON | HMH72B341 |  |  | XAUC48FXXN1+TXV | TM9Y080C16MP11 | 33800 |  |  | 17.5 | 8.5 | 32800 |  |  | 24200 | 73.78% | 2.06 | Both | 704.1667 | 2.8167 | HRCU-A-CB (Split System: Heat Pump with Remote Outdoor Unit-Air-Source) | N/A
211393977 | Central Heat Pump | FRASER-JOHNSTON | HMH72B341 |  |  | XAUC48FXXN1+TXV | TM9Y100C16MP11 | 33800 |  |  | 17.5 | 8.5 | 32800 |  |  | 24200 | 73.78% | 2.06 | Both | 704.1667 | 2.8167 | HRCU-A-CB (Split System: Heat Pump with Remote Outdoor Unit-Air-Source) | N/A
211396849 | Central Heat Pump | FRASER-JOHNSTON | HMH72B341 |  |  | XAFD48FXXN1+TXV | TM8Y080C16MP11 | 34000 |  |  | 17.5 | 8.5 | 33200 |  |  | 24400 | 73.49% | 2.08 | Both | 708.3333 | 2.8333 | HRCU-A-CB (Split System: Heat Pump with Remote Outdoor Unit-Air-Source) | N/A
211396834 | Central Heat Pump | FRASER-JOHNSTON | HMH72B341 |  |  | XAFD48FXXN1+TXV | TM8Y100C16MP11 | 34000 |  |  | 17.5 | 8.5 | 33200 |  |  | 24400 | 73.49% | 2.08 | Both | 708.3333 | 2.8333 | HRCU-A-CB (Split System: Heat Pump with Remote Outdoor Unit-Air-Source) | N/A
211396963 | Central Heat Pump | FRASER-JOHNSTON | HMH72B341 |  |  | XAUC48FXXN1+TXV | TM8Y080C16MP11 | 34000 |  |  | 17.5 | 8.5 | 33200 |  |  | 24400 | 73.49% | 2.08 | Both | 708.3333 | 2.8333 | HRCU-A-CB (Split System: Heat Pump with Remote Outdoor Unit-Air-Source) | N/A
211396921 | Central Heat Pump | FRASER-JOHNSTON | HMH72B341 |  |  | XAFC48FBCN1 | TM8Y100C16MP11 | 34000 |  |  | 17.5 | 8.5 | 33200 |  |  | 24400 | 73.49% | 2.08 | Both | 708.3333 | 2.8333 | HRCU-A-CB (Split System: Heat Pump with Remote Outdoor Unit-Air-Source) | N/A
211396948 | Central Heat Pump | FRASER-JOHNSTON | HMH72B341 |  |  | XAFC48FBCN1 | TM8Y080C16MP11 | 34000 |  |  | 17.5 | 8.5 | 33200 |  |  | 24400 | 73.49% | 2.08 | Both | 708.3333 | 2.8333 | HRCU-A-CB (Split System: Heat Pump with Remote Outdoor Unit-Air-Source) | N/A
211396894 | Central Heat Pump | FRASER-JOHNSTON | HMH72B341 |  |  | XAFC48FXXN1+TXV | TM8Y100C16MP11 | 34000 |  |  | 17.5 | 8.5 | 33200 |  |  | 24400 | 73.49% | 2.08 | Both | 708.3333 | 2.8333 | HRCU-A-CB (Split System: Heat Pump with Remote Outdoor Unit-Air-Source) | N/A
211396900 | Central Heat Pump | JOHNSON CONTROLS | HMH72B341 |  |  | XAFC48FXXN1+TXV | TM8Y100C16MP11 | 34000 |  |  | 17.5 | 8.5 | 33200 |  |  | 24400 | 73.49% | 2.08 | Both | 708.3333 | 2.8333 | HRCU-A-CB (Split System: Heat Pump with Remote Outdoor Unit-Air-Source) | N/A
211396840 | Central Heat Pump | JOHNSON CONTROLS | HMH72B341 |  |  | XAFD48FXXN1+TXV | TM8Y100C16MP11 | 34000 |  |  | 17.5 | 8.5 | 33200 |  |  | 24400 | 73.49% | 2.08 | Both | 708.3333 | 2.8333 | HRCU-A-CB (Split System: Heat Pump with Remote Outdoor Unit-Air-Source) | N/A
211396870 | Central Heat Pump | JOHNSON CONTROLS | HMH72B341 |  |  | XAFD48FBCN1 | TM8Y100C16MP11 | 34000 |  |  | 17.5 | 8.5 | 33200 |  |  | 24400 | 73.49% | 2.08 | Both | 708.3333 | 2.8333 | HRCU-A-CB (Split System: Heat Pump with Remote Outdoor Unit-Air-Source) | N/A
211396855 | Central Heat Pump | JOHNSON CONTROLS | HMH72B341 |  |  | XAFD48FXXN1+TXV | TM8Y080C16MP11 | 34000 |  |  | 17.5 | 8.5 | 33200 |  |  | 24400 | 73.49% | 2.08 | Both | 708.3333 | 2.8333 | HRCU-A-CB (Split System: Heat Pump with Remote Outdoor Unit-Air-Source) | N/A
211396885 | Central Heat Pump | JOHNSON CONTROLS | HMH72B341 |  |  | XAFD48FBCN1 | TM8Y080C16MP11 | 34000 |  |  | 17.5 | 8.5 | 33200 |  |  | 24400 | 73.49% | 2.08 | Both | 708.3333 | 2.8333 | HRCU-A-CB (Split System: Heat Pump with Remote Outdoor Unit-Air-Source) | N/A
211396954 | Central Heat Pump | JOHNSON CONTROLS | HMH72B341 |  |  | XAFC48FBCN1 | TM8Y080C16MP11 | 34000 |  |  | 17.5 | 8.5 | 33200 |  |  | 24400 | 73.49% | 2.08 | Both | 708.3333 | 2.8333 | HRCU-A-CB (Split System: Heat Pump with Remote Outdoor Unit-Air-Source) | N/A
211394107 | Central Heat Pump | LUXAIRE | HMH72B341 |  |  | XAUC48FXXN1+TXV | TM9Y080C16MP11 | 33800 |  |  | 17.5 | 8.5 | 32800 |  |  | 24200 | 73.78% | 2.06 | Both | 704.1667 | 2.8167 | HRCU-A-CB (Split System: Heat Pump with Remote Outdoor Unit-Air-Source) | N/A
211393974 | Central Heat Pump | LUXAIRE | HMH72B341 |  |  | XAUC48FXXN1+TXV | TM9Y100C16MP11 | 33800 |  |  | 17.5 | 8.5 | 32800 |  |  | 24200 | 73.78% | 2.06 | Both | 704.1667 | 2.8167 | HRCU-A-CB (Split System: Heat Pump with Remote Outdoor Unit-Air-Source) | N/A
211396846 | Central Heat Pump | LUXAIRE | HMH72B341 |  |  | XAFD48FXXN1+TXV | TM8Y080C16MP11 | 34000 |  |  | 17.5 | 8.5 | 33200 |  |  | 24400 | 73.49% | 2.08 | Both | 708.3333 | 2.8333 | HRCU-A-CB (Split System: Heat Pump with Remote Outdoor Unit-Air-Source) | N/A
211396891 | Central Heat Pump | LUXAIRE | HMH72B341 |  |  | XAFC48FXXN1+TXV | TM8Y100C16MP11 | 34000 |  |  | 17.5 | 8.5 | 33200 |  |  | 24400 | 73.49% | 2.08 | Both | 708.3333 | 2.8333 | HRCU-A-CB (Split System: Heat Pump with Remote Outdoor Unit-Air-Source) | N/A
211396906 | Central Heat Pump | LUXAIRE | HMH72B341 |  |  | XAFC48FXXN1+TXV | TM8Y080C16MP11 | 34000 |  |  | 17.5 | 8.5 | 33200 |  |  | 24400 | 73.49% | 2.08 | Both | 708.3333 | 2.8333 | HRCU-A-CB (Split System: Heat Pump with Remote Outdoor Unit-Air-Source) | N/A
211379009 | Central Heat Pump | YORK | HMH72B341 |  |  | XAUC48FXXN1+TXV | TM9Y100C16MP11 | 33800 |  |  | 17.5 | 8.5 | 32800 |  |  | 24200 | 73.78% | 2.06 | Both | 704.1667 | 2.8167 | HRCU-A-CB (Split System: Heat Pump with Remote Outdoor Unit-Air-Source) | N/A
211379576 | Central Heat Pump | YORK | HMH72B341 |  |  | XAFD48FXXN1+TXV | TM8Y080C16MP11 | 34000 |  |  | 17.5 | 8.5 | 33200 |  |  | 24400 | 73.49% | 2.08 | Both | 708.3333 | 2.8333 | HRCU-A-CB (Split System: Heat Pump with Remote Outdoor Unit-Air-Source) | N/A
211379582 | Central Heat Pump | YORK | HMH72B341 |  |  | XAFD48FBCN1 | TM8Y080C16MP11 | 34000 |  |  | 17.5 | 8.5 | 33200 |  |  | 24400 | 73.49% | 2.08 | Both | 708.3333 | 2.8333 | HRCU-A-CB (Split System: Heat Pump with Remote Outdoor Unit-Air-Source) | N/A
211379593 | Central Heat Pump | YORK | HMH72B341 |  |  | XAUC48FXXN1+TXV | TM8Y100C16MP11 | 34000 |  |  | 17.5 | 8.5 | 33200 |  |  | 24400 | 73.49% | 2.08 | Both | 708.3333 | 2.8333 | HRCU-A-CB (Split System: Heat Pump with Remote Outdoor Unit-Air-Source) | N/A
211379596 | Central Heat Pump | YORK | HMH72B341 |  |  | XAFC48FBCN1 | TM8Y080C16MP11 | 34000 |  |  | 17.5 | 8.5 | 33200 |  |  | 24400 | 73.49% | 2.08 | Both | 708.3333 | 2.8333 | HRCU-A-CB (Split System: Heat Pump with Remote Outdoor Unit-Air-Source) | N/A
211379590 | Central Heat Pump | YORK | HMH72B341 |  |  | XAFC48FBCN1 | TM8Y100C16MP11 | 34000 |  |  | 17.5 | 8.5 | 33200 |  |  | 24400 | 73.49% | 2.08 | Both | 708.3333 | 2.8333 | HRCU-A-CB (Split System: Heat Pump with Remote Outdoor Unit-Air-Source) | N/A
211379587 | Central Heat Pump | YORK | HMH72B341 |  |  | XAFC48FXXN1+TXV | TM8Y080C16MP11 | 34000 |  |  | 17.5 | 8.5 | 33200 |  |  | 24400 | 73.49% | 2.08 | Both | 708.3333 | 2.8333 | HRCU-A-CB (Split System: Heat Pump with Remote Outdoor Unit-Air-Source) | N/A
211379584 | Central Heat Pump | YORK | HMH72B341 |  |  | XAFC48FXXN1+TXV | TM8Y100C16MP11 | 34000 |  |  | 17.5 | 8.5 | 33200 |  |  | 24400 | 73.49% | 2.08 | Both | 708.3333 | 2.8333 | HRCU-A-CB (Split System: Heat Pump with Remote Outdoor Unit-Air-Source) | N/A
211379599 | Central Heat Pump | YORK | HMH72B341 |  |  | XAUC48FXXN1+TXV | TM8Y080C16MP11 | 34000 |  |  | 17.5 | 8.5 | 33200 |  |  | 24400 | 73.49% | 2.08 | Both | 708.3333 | 2.8333 | HRCU-A-CB (Split System: Heat Pump with Remote Outdoor Unit-Air-Source) | N/A
211379573 | Central Heat Pump | YORK | HMH72B341 |  |  | XAFD48FXXN1+TXV | TM8Y100C16MP11 | 34000 |  |  | 17.5 | 8.5 | 33200 |  |  | 24400 | 73.49% | 2.08 | Both | 708.3333 | 2.8333 | HRCU-A-CB (Split System: Heat Pump with Remote Outdoor Unit-Air-Source) | N/A
211241741 | Central Heat Pump | AIRQUEST | DLCURAH24ABK |  |  | EA*4X30L17A* | *92ESN0401410A* | 24000 |  |  | 15.2 | 8.5 | 26600 |  |  | 23000 | 86.47% | 1.86 | Both | 500 | 2 | HRCU-A-CB (Split System: Heat Pump with Remote Outdoor Unit-Air-Source) | N/A
211239800 | Central Heat Pump | CARRIER | 38MURAQ24AB3* |  |  | CAP**3017AL* | 59SC2D040E14**10 | 24000 |  |  | 15.2 | 8.5 | 26600 |  |  | 23000 | 86.47% | 1.86 | Both | 500 | 2 | HRCU-A-CB (Split System: Heat Pump with Remote Outdoor Unit-Air-Source) | N/A
211239878 | Central Heat Pump | CARRIER | 38MURAQ24AB3* |  |  | CAP**3621AL* | 59SC5B040E17**12 | 24200 |  |  | 15.2 | 8.5 | 26400 |  |  | 22600 | 85.61% | 1.84 | Both | 504.1667 | 2.0167 | HRCU-A-CB (Split System: Heat Pump with Remote Outdoor Unit-Air-Source) | N/A
211241743 | Central Heat Pump | COMFORTMAKER | DLCURAH24ABK |  |  | EA*4X30L17A* | *92ESN0401410A* | 24000 |  |  | 15.2 | 8.5 | 26600 |  |  | 23000 | 86.47% | 1.86 | Both | 500 | 2 | HRCU-A-CB (Split System: Heat Pump with Remote Outdoor Unit-Air-Source) | N/A
211241744 | Central Heat Pump | DAY & NIGHT | DLCURAH24ABK |  |  | EA*4X30L17A* | *92ESN0401410A* | 24000 |  |  | 15.2 | 8.5 | 26600 |  |  | 23000 | 86.47% | 1.86 | Both | 500 | 2 | HRCU-A-CB (Split System: Heat Pump with Remote Outdoor Unit-Air-Source) | N/A
211242503 | Central Heat Pump | HEIL | DLCURAH24ABK |  |  | EA*4X36L21A* | *95ESN0401712A* | 24200 |  |  | 15.2 | 8.5 | 26400 |  |  | 22600 | 85.61% | 1.84 | Both | 504.1667 | 2.0167 | HRCU-A-CB (Split System: Heat Pump with Remote Outdoor Unit-Air-Source) | N/A
211241746 | Central Heat Pump | KEEPRITE | DLCURAH24ABK |  |  | EA*4X30L17A* | *92ESN0401410A* | 24000 |  |  | 15.2 | 8.5 | 26600 |  |  | 23000 | 86.47% | 1.86 | Both | 500 | 2 | HRCU-A-CB (Split System: Heat Pump with Remote Outdoor Unit-Air-Source) | N/A
211242504 | Central Heat Pump | KEEPRITE | DLCURAH24ABK |  |  | EA*4X36L21A* | *95ESN0401712A* | 24200 |  |  | 15.2 | 8.5 | 26400 |  |  | 22600 | 85.61% | 1.84 | Both | 504.1667 | 2.0167 | HRCU-A-CB (Split System: Heat Pump with Remote Outdoor Unit-Air-Source) | N/A
211241740 | Central Heat Pump | PAYNE HEATING AND COOLING | 38MURAQ24AB3* |  |  | CAP**3017AL* | PG92ESAA30040A** | 24000 |  |  | 15.2 | 8.5 | 26600 |  |  | 23000 | 86.47% | 1.86 | Both | 500 | 2 | HRCU-A-CB (Split System: Heat Pump with Remote Outdoor Unit-Air-Source) | N/A
211241747 | Central Heat Pump | SMART COMFORT | DLCURAH24ABK |  |  | EA*4X30L17A* | *92ESN0401410A* | 24000 |  |  | 15.2 | 8.5 | 26600 |  |  | 23000 | 86.47% | 1.86 | Both | 500 | 2 | HRCU-A-CB (Split System: Heat Pump with Remote Outdoor Unit-Air-Source) | N/A
211242505 | Central Heat Pump | SMART COMFORT | DLCURAH24ABK |  |  | EA*4X36L21A* | *95ESN0401712A* | 24200 |  |  | 15.2 | 8.5 | 26400 |  |  | 22600 | 85.61% | 1.84 | Both | 504.1667 | 2.0167 | HRCU-A-CB (Split System: Heat Pump with Remote Outdoor Unit-Air-Source) | N/A
211241748 | Central Heat Pump | TEMPSTAR | DLCURAH24ABK |  |  | EA*4X30L17A* | *92ESN0401410A* | 24000 |  |  | 15.2 | 8.5 | 26600 |  |  | 23000 | 86.47% | 1.86 | Both | 500 | 2 | HRCU-A-CB (Split System: Heat Pump with Remote Outdoor Unit-Air-Source) | N/A
211242506 | Central Heat Pump | TEMPSTAR | DLCURAH24ABK |  |  | EA*4X36L21A* | *95ESN0401712A* | 24200 |  |  | 15.2 | 8.5 | 26400 |  |  | 22600 | 85.61% | 1.84 | Both | 504.1667 | 2.0167 | HRCU-A-CB (Split System: Heat Pump with Remote Outdoor Unit-Air-Source) | N/A
211240402 | Central Heat Pump | AIRQUEST | DLCURAH24ABK |  |  | EA*4X24L17A* | *96VSN0401712A* | 23000 |  |  | 15.5 | 8.5 | 26400 |  |  | 26000 | 98.48% | 2.18 | Both | 479.1667 | 1.9167 | HRCU-A-CB (Split System: Heat Pump with Remote Outdoor Unit-Air-Source) | N/A
211240524 | Central Heat Pump | AIRQUEST | DLCURAH24ABK |  |  | EA*4X24L17A* | *96VTN0401712A* | 23000 |  |  | 15.5 | 8.5 | 26400 |  |  | 26000 | 98.48% | 2.18 | Both | 479.1667 | 1.9167 | HRCU-A-CB (Split System: Heat Pump with Remote Outdoor Unit-Air-Source) | N/A
211240237 | Central Heat Pump | AIRQUEST | DLCURAH24ABK |  |  | EA*4X24L14A* | *96VSN0401410A* | 23400 |  |  | 15.5 | 8.5 | 26800 |  |  | 24800 | 92.54% | 2.04 | Both | 487.5 | 1.95 | HRCU-A-CB (Split System: Heat Pump with Remote Outdoor Unit-Air-Source) | N/A
211240290 | Central Heat Pump | AIRQUEST | DLCURAH24ABK |  |  | EA*4X24L14A* | *96VTN0401410A* | 23400 |  |  | 15.5 | 8.5 | 26800 |  |  | 24800 | 92.54% | 2.04 | Both | 487.5 | 1.95 | HRCU-A-CB (Split System: Heat Pump with Remote Outdoor Unit-Air-Source) | N/A
211240742 | Central Heat Pump | AIRQUEST | DLCURAH24ABK |  |  | EA*4X24L17A* | *92ESN0401712A* | 23400 |  |  | 15.5 | 8.5 | 26800 |  |  | 24800 | 92.54% | 2.04 | Both | 487.5 | 1.95 | HRCU-A-CB (Split System: Heat Pump with Remote Outdoor Unit-Air-Source) | N/A
211240403 | Central Heat Pump | ARCOAIRE | DLCURAH24ABK |  |  | EA*4X24L17A* | *96VSN0401712A* | 23000 |  |  | 15.5 | 8.5 | 26400 |  |  | 26000 | 98.48% | 2.18 | Both | 479.1667 | 1.9167 | HRCU-A-CB (Split System: Heat Pump with Remote Outdoor Unit-Air-Source) | N/A
211240525 | Central Heat Pump | ARCOAIRE | DLCURAH24ABK |  |  | EA*4X24L17A* | *96VTN0401712A* | 23000 |  |  | 15.5 | 8.5 | 26400 |  |  | 26000 | 98.48% | 2.18 | Both | 479.1667 | 1.9167 | HRCU-A-CB (Split System: Heat Pump with Remote Outdoor Unit-Air-Source) | N/A
211240238 | Central Heat Pump | ARCOAIRE | DLCURAH24ABK |  |  | EA*4X24L14A* | *96VSN0401410A* | 23400 |  |  | 15.5 | 8.5 | 26800 |  |  | 24800 | 92.54% | 2.04 | Both | 487.5 | 1.95 | HRCU-A-CB (Split System: Heat Pump with Remote Outdoor Unit-Air-Source) | N/A
211240743 | Central Heat Pump | ARCOAIRE | DLCURAH24ABK |  |  | EA*4X24L17A* | *92ESN0401712A* | 23400 |  |  | 15.5 | 8.5 | 26800 |  |  | 24800 | 92.54% | 2.04 | Both | 487.5 | 1.95 | HRCU-A-CB (Split System: Heat Pump with Remote Outdoor Unit-Air-Source) | N/A
211240522 | Central Heat Pump | BRYANT HEATING AND COOLING SYSTEMS | 38MURAQ24AB3* |  |  | CAP**2417AL* | 926TB36040V17*** | 23000 |  |  | 15.5 | 8.5 | 26400 |  |  | 26000 | 98.48% | 2.18 | Both | 479.1667 | 1.9167 | HRCU-A-CB (Split System: Heat Pump with Remote Outdoor Unit-Air-Source) | N/A
211240236 | Central Heat Pump | BRYANT HEATING AND COOLING SYSTEMS | 38MURAQ24AB3* |  |  | CAP**2414AL* | 926SA30040V14*** | 23400 |  |  | 15.5 | 8.5 | 26800 |  |  | 24800 | 92.54% | 2.04 | Both | 487.5 | 1.95 | HRCU-A-CB (Split System: Heat Pump with Remote Outdoor Unit-Air-Source) | N/A
211240392 | Central Heat Pump | BRYANT HEATING AND COOLING SYSTEMS | 38MURAQ24AB3* |  |  | CAP**2417AL* | 926SA30040V14*** | 23400 |  |  | 15.5 | 8.5 | 26800 |  |  | 24800 | 92.54% | 2.04 | Both | 487.5 | 1.95 | HRCU-A-CB (Split System: Heat Pump with Remote Outdoor Unit-Air-Source) | N/A
211239665 | Central Heat Pump | CARRIER | 38MURAQ24AB3* |  |  | CAP**2417AL* | 59SP6A040V17**12 | 23000 |  |  | 15.5 | 8.5 | 26400 |  |  | 26000 | 98.48% | 2.18 | Both | 479.1667 | 1.9167 | HRCU-A-CB (Split System: Heat Pump with Remote Outdoor Unit-Air-Source) | N/A
211239699 | Central Heat Pump | CARRIER | 38MURAQ24AB3* |  |  | CAP**2417AL* | 59SC2D040E17**12 | 23400 |  |  | 15.5 | 8.5 | 26800 |  |  | 24800 | 92.54% | 2.04 | Both | 487.5 | 1.95 | HRCU-A-CB (Split System: Heat Pump with Remote Outdoor Unit-Air-Source) | N/A
211239654 | Central Heat Pump | CARRIER | 38MURAQ24AB3* |  |  | CAP**2414AL* | 59TP6B040V14**10 | 23400 |  |  | 15.5 | 8.5 | 26800 |  |  | 24800 | 92.54% | 2.04 | Both | 487.5 | 1.95 | HRCU-A-CB (Split System: Heat Pump with Remote Outdoor Unit-Air-Source) | N/A
211386174 | Central Heat Pump | CHAMPION HEATING AND COOLING | HMH72B341 |  |  | XAUC48FXXN1+TXV | TL9E100C20UH11 | 34000 |  |  | 15.5 | 8.5 | 32400 |  |  | 23800 | 73.46% | 2.08 | Both | 708.3333 | 2.8333 | HRCU-A-CB (Split System: Heat Pump with Remote Outdoor Unit-Air-Source) | N/A
211240404 | Central Heat Pump | COMFORTMAKER | DLCURAH24ABK |  |  | EA*4X24L17A* | *96VSN0401712A* | 23000 |  |  | 15.5 | 8.5 | 26400 |  |  | 26000 | 98.48% | 2.18 | Both | 479.1667 | 1.9167 | HRCU-A-CB (Split System: Heat Pump with Remote Outdoor Unit-Air-Source) | N/A
211240292 | Central Heat Pump | COMFORTMAKER | DLCURAH24ABK |  |  | EA*4X24L14A* | *96VTN0401410A* | 23400 |  |  | 15.5 | 8.5 | 26800 |  |  | 24800 | 92.54% | 2.04 | Both | 487.5 | 1.95 | HRCU-A-CB (Split System: Heat Pump with Remote Outdoor Unit-Air-Source) | N/A
211240395 | Central Heat Pump | COMFORTMAKER | DLCURAH24ABK |  |  | EA*4X24L17A* | *96VSN0401410A* | 23400 |  |  | 15.5 | 8.5 | 26800 |  |  | 24800 | 92.54% | 2.04 | Both | 487.5 | 1.95 | HRCU-A-CB (Split System: Heat Pump with Remote Outdoor Unit-Air-Source) | N/A
211240239 | Central Heat Pump | COMFORTMAKER | DLCURAH24ABK |  |  | EA*4X24L14A* | *96VSN0401410A* | 23400 |  |  | 15.5 | 8.5 | 26800 |  |  | 24800 | 92.54% | 2.04 | Both | 487.5 | 1.95 | HRCU-A-CB (Split System: Heat Pump with Remote Outdoor Unit-Air-Source) | N/A
211240405 | Central Heat Pump | DAY & NIGHT | DLCURAH24ABK |  |  | EA*4X24L17A* | *96VSN0401712A* | 23000 |  |  | 15.5 | 8.5 | 26400 |  |  | 26000 | 98.48% | 2.18 | Both | 479.1667 | 1.9167 | HRCU-A-CB (Split System: Heat Pump with Remote Outdoor Unit-Air-Source) | N/A
211240527 | Central Heat Pump | DAY & NIGHT | DLCURAH24ABK |  |  | EA*4X24L17A* | *96VTN0401712A* | 23000 |  |  | 15.5 | 8.5 | 26400 |  |  | 26000 | 98.48% | 2.18 | Both | 479.1667 | 1.9167 | HRCU-A-CB (Split System: Heat Pump with Remote Outdoor Unit-Air-Source) | N/A
211240396 | Central Heat Pump | DAY & NIGHT | DLCURAH24ABK |  |  | EA*4X24L17A* | *96VSN0401410A* | 23400 |  |  | 15.5 | 8.5 | 26800 |  |  | 24800 | 92.54% | 2.04 | Both | 487.5 | 1.95 | HRCU-A-CB (Split System: Heat Pump with Remote Outdoor Unit-Air-Source) | N/A
211240240 | Central Heat Pump | DAY & NIGHT | DLCURAH24ABK |  |  | EA*4X24L14A* | *96VSN0401410A* | 23400 |  |  | 15.5 | 8.5 | 26800 |  |  | 24800 | 92.54% | 2.04 | Both | 487.5 | 1.95 | HRCU-A-CB (Split System: Heat Pump with Remote Outdoor Unit-Air-Source) | N/A
211386171 | Central Heat Pump | FRASER-JOHNSTON | HMH72B341 |  |  | XAUC48FXXN1+TXV | TL9E100C20UH11 | 34000 |  |  | 15.5 | 8.5 | 32400 |  |  | 23800 | 73.46% | 2.08 | Both | 708.3333 | 2.8333 | HRCU-A-CB (Split System: Heat Pump with Remote Outdoor Unit-Air-Source) | N/A
211240750 | Central Heat Pump | GRANDAIRE | WDLCURAH24ABK |  |  | WLA*244BA* | WFAX040B036A* | 23400 |  |  | 15.5 | 8.5 | 26800 |  |  | 24800 | 92.54% | 2.04 | Both | 487.5 | 1.95 | HRCU-A-CB (Split System: Heat Pump with Remote Outdoor Unit-Air-Source) | N/A
211240528 | Central Heat Pump | HEIL | DLCURAH24ABK |  |  | EA*4X24L17A* | *96VTN0401712A* | 23000 |  |  | 15.5 | 8.5 | 26400 |  |  | 26000 | 98.48% | 2.18 | Both | 479.1667 | 1.9167 | HRCU-A-CB (Split System: Heat Pump with Remote Outdoor Unit-Air-Source) | N/A
211240746 | Central Heat Pump | HEIL | DLCURAH24ABK |  |  | EA*4X24L17A* | *92ESN0401712A* | 23400 |  |  | 15.5 | 8.5 | 26800 |  |  | 24800 | 92.54% | 2.04 | Both | 487.5 | 1.95 | HRCU-A-CB (Split System: Heat Pump with Remote Outdoor Unit-Air-Source) | N/A
211240241 | Central Heat Pump | HEIL | DLCURAH24ABK |  |  | EA*4X24L14A* | *96VSN0401410A* | 23400 |  |  | 15.5 | 8.5 | 26800 |  |  | 24800 | 92.54% | 2.04 | Both | 487.5 | 1.95 | HRCU-A-CB (Split System: Heat Pump with Remote Outdoor Unit-Air-Source) | N/A
211240529 | Central Heat Pump | KEEPRITE | DLCURAH24ABK |  |  | EA*4X24L17A* | *96VTN0401712A* | 23000 |  |  | 15.5 | 8.5 | 26400 |  |  | 26000 | 98.48% | 2.18 | Both | 479.1667 | 1.9167 | HRCU-A-CB (Split System: Heat Pump with Remote Outdoor Unit-Air-Source) | N/A
211240407 | Central Heat Pump | KEEPRITE | DLCURAH24ABK |  |  | EA*4X24L17A* | *96VSN0401712A* | 23000 |  |  | 15.5 | 8.5 | 26400 |  |  | 26000 | 98.48% | 2.18 | Both | 479.1667 | 1.9167 | HRCU-A-CB (Split System: Heat Pump with Remote Outdoor Unit-Air-Source) | N/A
211240747 | Central Heat Pump | KEEPRITE | DLCURAH24ABK |  |  | EA*4X24L17A* | *92ESN0401712A* | 23400 |  |  | 15.5 | 8.5 | 26800 |  |  | 24800 | 92.54% | 2.04 | Both | 487.5 | 1.95 | HRCU-A-CB (Split System: Heat Pump with Remote Outdoor Unit-Air-Source) | N/A
211240295 | Central Heat Pump | KEEPRITE | DLCURAH24ABK |  |  | EA*4X24L14A* | *96VTN0401410A* | 23400 |  |  | 15.5 | 8.5 | 26800 |  |  | 24800 | 92.54% | 2.04 | Both | 487.5 | 1.95 | HRCU-A-CB (Split System: Heat Pump with Remote Outdoor Unit-Air-Source) | N/A
211240242 | Central Heat Pump | KEEPRITE | DLCURAH24ABK |  |  | EA*4X24L14A* | *96VSN0401410A* | 23400 |  |  | 15.5 | 8.5 | 26800 |  |  | 24800 | 92.54% | 2.04 | Both | 487.5 | 1.95 | HRCU-A-CB (Split System: Heat Pump with Remote Outdoor Unit-Air-Source) | N/A
211240398 | Central Heat Pump | KEEPRITE | DLCURAH24ABK |  |  | EA*4X24L17A* | *96VSN0401410A* | 23400 |  |  | 15.5 | 8.5 | 26800 |  |  | 24800 | 92.54% | 2.04 | Both | 487.5 | 1.95 | HRCU-A-CB (Split System: Heat Pump with Remote Outdoor Unit-Air-Source) | N/A
211386168 | Central Heat Pump | LUXAIRE | HMH72B341 |  |  | XAUC48FXXN1+TXV | TL9E100C20UH11 | 34000 |  |  | 15.5 | 8.5 | 32400 |  |  | 23800 | 73.46% | 2.08 | Both | 708.3333 | 2.8333 | HRCU-A-CB (Split System: Heat Pump with Remote Outdoor Unit-Air-Source) | N/A
211240289 | Central Heat Pump | PAYNE HEATING AND COOLING | 38MURAQ24AB3* |  |  | CAP**2414AL* | PG96VTAA30040A** | 23400 |  |  | 15.5 | 8.5 | 26800 |  |  | 24800 | 92.54% | 2.04 | Both | 487.5 | 1.95 | HRCU-A-CB (Split System: Heat Pump with Remote Outdoor Unit-Air-Source) | N/A
211240741 | Central Heat Pump | PAYNE HEATING AND COOLING | 38MURAQ24AB3* |  |  | CAP**2417AL* | PG92ESAA36040B** | 23400 |  |  | 15.5 | 8.5 | 26800 |  |  | 24800 | 92.54% | 2.04 | Both | 487.5 | 1.95 | HRCU-A-CB (Split System: Heat Pump with Remote Outdoor Unit-Air-Source) | N/A
211240530 | Central Heat Pump | SMART COMFORT | DLCURAH24ABK |  |  | EA*4X24L17A* | *96VTN0401712A* | 23000 |  |  | 15.5 | 8.5 | 26400 |  |  | 26000 | 98.48% | 2.18 | Both | 479.1667 | 1.9167 | HRCU-A-CB (Split System: Heat Pump with Remote Outdoor Unit-Air-Source) | N/A
211240296 | Central Heat Pump | SMART COMFORT | DLCURAH24ABK |  |  | EA*4X24L14A* | *96VTN0401410A* | 23400 |  |  | 15.5 | 8.5 | 26800 |  |  | 24800 | 92.54% | 2.04 | Both | 487.5 | 1.95 | HRCU-A-CB (Split System: Heat Pump with Remote Outdoor Unit-Air-Source) | N/A
211240748 | Central Heat Pump | SMART COMFORT | DLCURAH24ABK |  |  | EA*4X24L17A* | *92ESN0401712A* | 23400 |  |  | 15.5 | 8.5 | 26800 |  |  | 24800 | 92.54% | 2.04 | Both | 487.5 | 1.95 | HRCU-A-CB (Split System: Heat Pump with Remote Outdoor Unit-Air-Source) | N/A
211240243 | Central Heat Pump | SMART COMFORT | DLCURAH24ABK |  |  | EA*4X24L14A* | *96VSN0401410A* | 23400 |  |  | 15.5 | 8.5 | 26800 |  |  | 24800 | 92.54% | 2.04 | Both | 487.5 | 1.95 | HRCU-A-CB (Split System: Heat Pump with Remote Outdoor Unit-Air-Source) | N/A
211240399 | Central Heat Pump | SMART COMFORT | DLCURAH24ABK |  |  | EA*4X24L17A* | *96VSN0401410A* | 23400 |  |  | 15.5 | 8.5 | 26800 |  |  | 24800 | 92.54% | 2.04 | Both | 487.5 | 1.95 | HRCU-A-CB (Split System: Heat Pump with Remote Outdoor Unit-Air-Source) | N/A
211240531 | Central Heat Pump | TEMPSTAR | DLCURAH24ABK |  |  | EA*4X24L17A* | *96VTN0401712A* | 23000 |  |  | 15.5 | 8.5 | 26400 |  |  | 26000 | 98.48% | 2.18 | Both | 479.1667 | 1.9167 | HRCU-A-CB (Split System: Heat Pump with Remote Outdoor Unit-Air-Source) | N/A
211240409 | Central Heat Pump | TEMPSTAR | DLCURAH24ABK |  |  | EA*4X24L17A* | *96VSN0401712A* | 23000 |  |  | 15.5 | 8.5 | 26400 |  |  | 26000 | 98.48% | 2.18 | Both | 479.1667 | 1.9167 | HRCU-A-CB (Split System: Heat Pump with Remote Outdoor Unit-Air-Source) | N/A
211240244 | Central Heat Pump | TEMPSTAR | DLCURAH24ABK |  |  | EA*4X24L14A* | *96VSN0401410A* | 23400 |  |  | 15.5 | 8.5 | 26800 |  |  | 24800 | 92.54% | 2.04 | Both | 487.5 | 1.95 | HRCU-A-CB (Split System: Heat Pump with Remote Outdoor Unit-Air-Source) | N/A
211240749 | Central Heat Pump | TEMPSTAR | DLCURAH24ABK |  |  | EA*4X24L17A* | *92ESN0401712A* | 23400 |  |  | 15.5 | 8.5 | 26800 |  |  | 24800 | 92.54% | 2.04 | Both | 487.5 | 1.95 | HRCU-A-CB (Split System: Heat Pump with Remote Outdoor Unit-Air-Source) | N/A
211380113 | Central Heat Pump | YORK | HMH72B341 |  |  | XAUC48FXXN1+TXV | TL9E100C20UH11 | 34000 |  |  | 15.5 | 8.5 | 32400 |  |  | 23800 | 73.46% | 2.08 | Both | 708.3333 | 2.8333 | HRCU-A-CB (Split System: Heat Pump with Remote Outdoor Unit-Air-Source) | N/A
211241412 | Central Heat Pump | AIRQUEST | DLCURAH24ABK |  |  | EA*4X30L17A* | *96VSN0401712A* | 23200 |  |  | 16 | 8.5 | 25800 |  |  | 24200 | 93.8% | 2 | Both | 483.3333 | 1.9333 | HRCU-A-CB (Split System: Heat Pump with Remote Outdoor Unit-Air-Source) | N/A
211241413 | Central Heat Pump | ARCOAIRE | DLCURAH24ABK |  |  | EA*4X30L17A* | *96VSN0401712A* | 23200 |  |  | 16 | 8.5 | 25800 |  |  | 24200 | 93.8% | 2 | Both | 483.3333 | 1.9333 | HRCU-A-CB (Split System: Heat Pump with Remote Outdoor Unit-Air-Source) | N/A
211386387 | Central Heat Pump | CHAMPION HEATING AND COOLING | HMH72B341 |  |  | XAHC48FXXN1+TXV | TL8E100C20UH11 | 33400 |  |  | 16 | 8.5 | 32000 |  |  | 23200 | 72.5% | 2.06 | Both | 695.8333 | 2.7833 | HRCU-A-CB (Split System: Heat Pump with Remote Outdoor Unit-Air-Source) | N/A
211386114 | Central Heat Pump | CHAMPION HEATING AND COOLING | HMH72B341 |  |  | XAFD48FXXN1+TXV | TL9E100C20UH11 | 34000 |  |  | 16 | 8.5 | 32400 |  |  | 23800 | 73.46% | 2.08 | Both | 708.3333 | 2.8333 | HRCU-A-CB (Split System: Heat Pump with Remote Outdoor Unit-Air-Source) | N/A
211386380 | Central Heat Pump | COLEMAN | HMH72B341 |  |  | XAHC48FXXN1+TXV | TL8E100C20UH11 | 33400 |  |  | 16 | 8.5 | 32000 |  |  | 23200 | 72.5% | 2.06 | Both | 695.8333 | 2.7833 | HRCU-A-CB (Split System: Heat Pump with Remote Outdoor Unit-Air-Source) | N/A
211386105 | Central Heat Pump | COLEMAN | HMH72B341 |  |  | XAFD48FXXN1+TXV | TL9E100C20UH11 | 34000 |  |  | 16 | 8.5 | 32400 |  |  | 23800 | 73.46% | 2.08 | Both | 708.3333 | 2.8333 | HRCU-A-CB (Split System: Heat Pump with Remote Outdoor Unit-Air-Source) | N/A
211241414 | Central Heat Pump | COMFORTMAKER | DLCURAH24ABK |  |  | EA*4X30L17A* | *96VSN0401712A* | 23200 |  |  | 16 | 8.5 | 25800 |  |  | 24200 | 93.8% | 2 | Both | 483.3333 | 1.9333 | HRCU-A-CB (Split System: Heat Pump with Remote Outdoor Unit-Air-Source) | N/A
211241415 | Central Heat Pump | DAY & NIGHT | DLCURAH24ABK |  |  | EA*4X30L17A* | *96VSN0401712A* | 23200 |  |  | 16 | 8.5 | 25800 |  |  | 24200 | 93.8% | 2 | Both | 483.3333 | 1.9333 | HRCU-A-CB (Split System: Heat Pump with Remote Outdoor Unit-Air-Source) | N/A
211386384 | Central Heat Pump | FRASER-JOHNSTON | HMH72B341 |  |  | XAHC48FXXN1+TXV | TL8E100C20UH11 | 33400 |  |  | 16 | 8.5 | 32000 |  |  | 23200 | 72.5% | 2.06 | Both | 695.8333 | 2.7833 | HRCU-A-CB (Split System: Heat Pump with Remote Outdoor Unit-Air-Source) | N/A
211386361 | Central Heat Pump | FRASER-JOHNSTON | HMH72B341 |  |  | XAHD48FXXN1+TXV | TL8E100C20UH11 | 33400 |  |  | 16 | 8.5 | 32000 |  |  | 23200 | 72.5% | 2.06 | Both | 695.8333 | 2.7833 | HRCU-A-CB (Split System: Heat Pump with Remote Outdoor Unit-Air-Source) | N/A
211241417 | Central Heat Pump | KEEPRITE | DLCURAH24ABK |  |  | EA*4X30L17A* | *96VSN0401712A* | 23200 |  |  | 16 | 8.5 | 25800 |  |  | 24200 | 93.8% | 2 | Both | 483.3333 | 1.9333 | HRCU-A-CB (Split System: Heat Pump with Remote Outdoor Unit-Air-Source) | N/A
211386108 | Central Heat Pump | LUXAIRE | HMH72B341 |  |  | XAFD48FXXN1+TXV | TL9E100C20UH11 | 34000 |  |  | 16 | 8.5 | 32400 |  |  | 23800 | 73.46% | 2.08 | Both | 708.3333 | 2.8333 | HRCU-A-CB (Split System: Heat Pump with Remote Outdoor Unit-Air-Source) | N/A
211241418 | Central Heat Pump | SMART COMFORT | DLCURAH24ABK |  |  | EA*4X30L17A* | *96VSN0401712A* | 23200 |  |  | 16 | 8.5 | 25800 |  |  | 24200 | 93.8% | 2 | Both | 483.3333 | 1.9333 | HRCU-A-CB (Split System: Heat Pump with Remote Outdoor Unit-Air-Source) | N/A
211380158 | Central Heat Pump | YORK | HMH72B341 |  |  | XAHD48FXXN1+TXV | TL8E100C20UH11 | 33400 |  |  | 16 | 8.5 | 32000 |  |  | 23200 | 72.5% | 2.06 | Both | 695.8333 | 2.7833 | HRCU-A-CB (Split System: Heat Pump with Remote Outdoor Unit-Air-Source) | N/A
211380164 | Central Heat Pump | YORK | HMH72B341 |  |  | XAHC48FXXN1+TXV | TL8E100C20UH11 | 33400 |  |  | 16 | 8.5 | 32000 |  |  | 23200 | 72.5% | 2.06 | Both | 695.8333 | 2.7833 | HRCU-A-CB (Split System: Heat Pump with Remote Outdoor Unit-Air-Source) | N/A
211398763 | Central Heat Pump | CHAMPION HEATING AND COOLING | HMH72B341 |  |  | XAHD48FXXN1+TXV | TMLE080C16MP11 | 32800 |  |  | 16.5 | 8.5 | 31600 |  |  | 23000 | 72.78% | 2.02 | Both | 683.3333 | 2.7333 | HRCU-A-CB (Split System: Heat Pump with Remote Outdoor Unit-Air-Source) | N/A
211398365 | Central Heat Pump | CHAMPION HEATING AND COOLING | HMH72B341 |  |  | XAHD48FXXN1+TXV | TMLE100C16MP11 | 32800 |  |  | 16.5 | 8.5 | 31600 |  |  | 23200 | 73.42% | 2.02 | Both | 683.3333 | 2.7333 | HRCU-A-CB (Split System: Heat Pump with Remote Outdoor Unit-Air-Source) | N/A
211398380 | Central Heat Pump | CHAMPION HEATING AND COOLING | HMH72B341 |  |  | XAHD48FBCN1 | TM8E100C16MP11 | 32800 |  |  | 16.5 | 8.5 | 31600 |  |  | 23200 | 73.42% | 2.02 | Both | 683.3333 | 2.7333 | HRCU-A-CB (Split System: Heat Pump with Remote Outdoor Unit-Air-Source) | N/A
211398394 | Central Heat Pump | CHAMPION HEATING AND COOLING | HMH72B341 |  |  | XAHD48FBCN1 | TMLE100C16MP11 | 32800 |  |  | 16.5 | 8.5 | 31600 |  |  | 23200 | 73.42% | 2.02 | Both | 683.3333 | 2.7333 | HRCU-A-CB (Split System: Heat Pump with Remote Outdoor Unit-Air-Source) | N/A
211398748 | Central Heat Pump | CHAMPION HEATING AND COOLING | HMH72B341 |  |  | XAHD48FXXN1+TXV | TM8E080C16MP11 | 32800 |  |  | 16.5 | 8.5 | 31600 |  |  | 23000 | 72.78% | 2.02 | Both | 683.3333 | 2.7333 | HRCU-A-CB (Split System: Heat Pump with Remote Outdoor Unit-Air-Source) | N/A
211398790 | Central Heat Pump | CHAMPION HEATING AND COOLING | HMH72B341 |  |  | XAHD48FBCN1 | TMLE080C16MP11 | 32800 |  |  | 16.5 | 8.5 | 31600 |  |  | 23000 | 72.78% | 2.02 | Both | 683.3333 | 2.7333 | HRCU-A-CB (Split System: Heat Pump with Remote Outdoor Unit-Air-Source) | N/A
211398826 | Central Heat Pump | CHAMPION HEATING AND COOLING | HMH72B341 |  |  | XAHC48FBCN1 | TM8E080C16MP11 | 32800 |  |  | 16.5 | 8.5 | 31600 |  |  | 23000 | 72.78% | 2.04 | Both | 683.3333 | 2.7333 | HRCU-A-CB (Split System: Heat Pump with Remote Outdoor Unit-Air-Source) | N/A
211398776 | Central Heat Pump | CHAMPION HEATING AND COOLING | HMH72B341 |  |  | XAHD48FBCN1 | TM8E080C16MP11 | 32800 |  |  | 16.5 | 8.5 | 31600 |  |  | 23000 | 72.78% | 2.02 | Both | 683.3333 | 2.7333 | HRCU-A-CB (Split System: Heat Pump with Remote Outdoor Unit-Air-Source) | N/A
211398099 | Central Heat Pump | CHAMPION HEATING AND COOLING | HMH72B341 |  |  | XAHD48FXXN1+TXV | TM8E120C16MP11 | 33000 |  |  | 16.5 | 8.5 | 31800 |  |  | 23200 | 72.96% | 2.04 | Both | 687.5 | 2.75 | HRCU-A-CB (Split System: Heat Pump with Remote Outdoor Unit-Air-Source) | N/A
211398114 | Central Heat Pump | CHAMPION HEATING AND COOLING | HMH72B341 |  |  | XAHD48FXXN1+TXV | TMLE120C16MP11 | 33000 |  |  | 16.5 | 8.5 | 31800 |  |  | 23200 | 72.96% | 2.04 | Both | 687.5 | 2.75 | HRCU-A-CB (Split System: Heat Pump with Remote Outdoor Unit-Air-Source) | N/A
211398129 | Central Heat Pump | CHAMPION HEATING AND COOLING | HMH72B341 |  |  | XAHD48FBCN1 | TM8E120C16MP11 | 33000 |  |  | 16.5 | 8.5 | 31800 |  |  | 23200 | 72.96% | 2.04 | Both | 687.5 | 2.75 | HRCU-A-CB (Split System: Heat Pump with Remote Outdoor Unit-Air-Source) | N/A
211395211 | Central Heat Pump | CHAMPION HEATING AND COOLING | HMH72B341 |  |  | XAFD48FXXN1+TXV | TP9C080C16MP13 | 33400 |  |  | 16.5 | 8.5 | 32400 |  |  | 23600 | 72.84% | 2.06 | Both | 695.8333 | 2.7833 | HRCU-A-CB (Split System: Heat Pump with Remote Outdoor Unit-Air-Source) | N/A
211395371 | Central Heat Pump | CHAMPION HEATING AND COOLING | HMH72B341 |  |  | XAUC48FXXN1+TXV | TM9V080C16MP12 | 33400 |  |  | 16.5 | 8.5 | 32400 |  |  | 23600 | 72.84% | 2.06 | Both | 695.8333 | 2.7833 | HRCU-A-CB (Split System: Heat Pump with Remote Outdoor Unit-Air-Source) | N/A
211395414 | Central Heat Pump | CHAMPION HEATING AND COOLING | HMH72B341 |  |  | XAUC48FXXN1+TXV | TP9C080C16MP13 | 33400 |  |  | 16.5 | 8.5 | 32400 |  |  | 23600 | 72.84% | 2.06 | Both | 695.8333 | 2.7833 | HRCU-A-CB (Split System: Heat Pump with Remote Outdoor Unit-Air-Source) | N/A
211395185 | Central Heat Pump | CHAMPION HEATING AND COOLING | HMH72B341 |  |  | XAFD48FXXN1+TXV | TM9V080C16MP12 | 33400 |  |  | 16.5 | 8.5 | 32400 |  |  | 23600 | 72.84% | 2.06 | Both | 695.8333 | 2.7833 | HRCU-A-CB (Split System: Heat Pump with Remote Outdoor Unit-Air-Source) | N/A
211387228 | Central Heat Pump | CHAMPION HEATING AND COOLING | HMH72B341 |  |  | XAUB36DXXN1+TXV | TM9Y060B12MP11 | 33600 |  |  | 16.5 | 8.5 | 33400 |  |  | 23600 | 70.66% | 2.04 | Both | 700 | 2.8 | HRCU-A-CB (Split System: Heat Pump with Remote Outdoor Unit-Air-Source) | N/A
211394979 | Central Heat Pump | CHAMPION HEATING AND COOLING | HMH72B341 |  |  | XAUC48FXXN1+TXV | TP9C100C16MP13 | 33800 |  |  | 16.5 | 8.5 | 32400 |  |  | 23800 | 73.46% | 2.08 | Both | 704.1667 | 2.8167 | HRCU-A-CB (Split System: Heat Pump with Remote Outdoor Unit-Air-Source) | N/A
211386466 | Central Heat Pump | CHAMPION HEATING AND COOLING | HMH72B341 |  |  | XAUC48FXXN1+TXV | TL8E100C20UH11 | 34000 |  |  | 16.5 | 8.5 | 32400 |  |  | 23800 | 73.46% | 2.1 | Both | 708.3333 | 2.8333 | HRCU-A-CB (Split System: Heat Pump with Remote Outdoor Unit-Air-Source) | N/A
211386535 | Central Heat Pump | CHAMPION HEATING AND COOLING | HMH72B341 |  |  | XAFD48FXXN1+TXV | TL8E080C16UH11 | 34000 |  |  | 16.5 | 8.5 | 32600 |  |  | 24000 | 73.62% | 2.08 | Both | 708.3333 | 2.8333 | HRCU-A-CB (Split System: Heat Pump with Remote Outdoor Unit-Air-Source) | N/A
211396653 | Central Heat Pump | CHAMPION HEATING AND COOLING | HMH72B341 |  |  | XAFC48FXXN1+TXV | TM8Y100C20MP11 | 34000 |  |  | 16.5 | 8.5 | 33000 |  |  | 24200 | 73.33% | 2.1 | Both | 708.3333 | 2.8333 | HRCU-A-CB (Split System: Heat Pump with Remote Outdoor Unit-Air-Source) | N/A
211396694 | Central Heat Pump | CHAMPION HEATING AND COOLING | HMH72B341 |  |  | XAFC48FBCN1 | TM8Y100C20MP11 | 34000 |  |  | 16.5 | 8.5 | 33000 |  |  | 24200 | 73.33% | 2.1 | Both | 708.3333 | 2.8333 | HRCU-A-CB (Split System: Heat Pump with Remote Outdoor Unit-Air-Source) | N/A
211396668 | Central Heat Pump | CHAMPION HEATING AND COOLING | HMH72B341 |  |  | XAFC48FBCN1 | TM8Y120C20MP11 | 34000 |  |  | 16.5 | 8.5 | 33000 |  |  | 24200 | 73.33% | 2.1 | Both | 708.3333 | 2.8333 | HRCU-A-CB (Split System: Heat Pump with Remote Outdoor Unit-Air-Source) | N/A
211396614 | Central Heat Pump | CHAMPION HEATING AND COOLING | HMH72B341 |  |  | XAFD48FBCN1 | TM8Y120C20MP11 | 34000 |  |  | 16.5 | 8.5 | 34000 |  |  | 24200 | 71.18% | 2.1 | Both | 708.3333 | 2.8333 | HRCU-A-CB (Split System: Heat Pump with Remote Outdoor Unit-Air-Source) | N/A
211396586 | Central Heat Pump | CHAMPION HEATING AND COOLING | HMH72B341 |  |  | XAFD48FXXN1+TXV | TM8Y120C20MP11 | 34000 |  |  | 16.5 | 8.5 | 34000 |  |  | 24200 | 71.18% | 2.1 | Both | 708.3333 | 2.8333 | HRCU-A-CB (Split System: Heat Pump with Remote Outdoor Unit-Air-Source) | N/A
211398386 | Central Heat Pump | COLEMAN | HMH72B341 |  |  | XAHD48FBCN1 | TMLE100C16MP11 | 32800 |  |  | 16.5 | 8.5 | 31600 |  |  | 23200 | 73.42% | 2.02 | Both | 683.3333 | 2.7333 | HRCU-A-CB (Split System: Heat Pump with Remote Outdoor Unit-Air-Source) | N/A
211398371 | Central Heat Pump | COLEMAN | HMH72B341 |  |  | XAHD48FBCN1 | TM8E100C16MP11 | 32800 |  |  | 16.5 | 8.5 | 31600 |  |  | 23200 | 73.42% | 2.02 | Both | 683.3333 | 2.7333 | HRCU-A-CB (Split System: Heat Pump with Remote Outdoor Unit-Air-Source) | N/A
211398754 | Central Heat Pump | COLEMAN | HMH72B341 |  |  | XAHD48FXXN1+TXV | TMLE080C16MP11 | 32800 |  |  | 16.5 | 8.5 | 31600 |  |  | 23000 | 72.78% | 2.02 | Both | 683.3333 | 2.7333 | HRCU-A-CB (Split System: Heat Pump with Remote Outdoor Unit-Air-Source) | N/A
211398795 | Central Heat Pump | COLEMAN | HMH72B341 |  |  | XAHC48FXXN1+TXV | TM8E080C16MP11 | 32800 |  |  | 16.5 | 8.5 | 31600 |  |  | 23000 | 72.78% | 2.04 | Both | 683.3333 | 2.7333 | HRCU-A-CB (Split System: Heat Pump with Remote Outdoor Unit-Air-Source) | N/A
211398782 | Central Heat Pump | COLEMAN | HMH72B341 |  |  | XAHD48FBCN1 | TMLE080C16MP11 | 32800 |  |  | 16.5 | 8.5 | 31600 |  |  | 23000 | 72.78% | 2.02 | Both | 683.3333 | 2.7333 | HRCU-A-CB (Split System: Heat Pump with Remote Outdoor Unit-Air-Source) | N/A
211398357 | Central Heat Pump | COLEMAN | HMH72B341 |  |  | XAHD48FXXN1+TXV | TMLE100C16MP11 | 32800 |  |  | 16.5 | 8.5 | 31600 |  |  | 23200 | 73.42% | 2.02 | Both | 683.3333 | 2.7333 | HRCU-A-CB (Split System: Heat Pump with Remote Outdoor Unit-Air-Source) | N/A
211398344 | Central Heat Pump | COLEMAN | HMH72B341 |  |  | XAHD48FXXN1+TXV | TM8E100C16MP11 | 32800 |  |  | 16.5 | 8.5 | 31600 |  |  | 23200 | 73.42% | 2.02 | Both | 683.3333 | 2.7333 | HRCU-A-CB (Split System: Heat Pump with Remote Outdoor Unit-Air-Source) | N/A
211398832 | Central Heat Pump | COLEMAN | HMH72B341 |  |  | XAHC48FBCN1 | TMLE080C16MP11 | 32800 |  |  | 16.5 | 8.5 | 31600 |  |  | 23000 | 72.78% | 2.04 | Both | 683.3333 | 2.7333 | HRCU-A-CB (Split System: Heat Pump with Remote Outdoor Unit-Air-Source) | N/A
211398802 | Central Heat Pump | COLEMAN | HMH72B341 |  |  | XAHC48FXXN1+TXV | TMLE080C16MP11 | 32800 |  |  | 16.5 | 8.5 | 31600 |  |  | 23000 | 72.78% | 2.04 | Both | 683.3333 | 2.7333 | HRCU-A-CB (Split System: Heat Pump with Remote Outdoor Unit-Air-Source) | N/A
211398105 | Central Heat Pump | COLEMAN | HMH72B341 |  |  | XAHD48FXXN1+TXV | TMLE120C16MP11 | 33000 |  |  | 16.5 | 8.5 | 31800 |  |  | 23200 | 72.96% | 2.04 | Both | 687.5 | 2.75 | HRCU-A-CB (Split System: Heat Pump with Remote Outdoor Unit-Air-Source) | N/A
211398120 | Central Heat Pump | COLEMAN | HMH72B341 |  |  | XAHD48FBCN1 | TM8E120C16MP11 | 33000 |  |  | 16.5 | 8.5 | 31800 |  |  | 23200 | 72.96% | 2.04 | Both | 687.5 | 2.75 | HRCU-A-CB (Split System: Heat Pump with Remote Outdoor Unit-Air-Source) | N/A
211398090 | Central Heat Pump | COLEMAN | HMH72B341 |  |  | XAHD48FXXN1+TXV | TM8E120C16MP11 | 33000 |  |  | 16.5 | 8.5 | 31800 |  |  | 23200 | 72.96% | 2.04 | Both | 687.5 | 2.75 | HRCU-A-CB (Split System: Heat Pump with Remote Outdoor Unit-Air-Source) | N/A
211394258 | Central Heat Pump | COLEMAN | HMH72B341 |  |  | XAHD48FXXN1+TXV | TM9V120D20MP12 | 33400 |  |  | 16.5 | 8.5 | 32000 |  |  | 23200 | 72.5% | 2.06 | Both | 695.8333 | 2.7833 | HRCU-A-CB (Split System: Heat Pump with Remote Outdoor Unit-Air-Source) | N/A
211394273 | Central Heat Pump | COLEMAN | HMH72B341 |  |  | XAHD48FXXN1+TXV | TP9C120D20MP13 | 33400 |  |  | 16.5 | 8.5 | 32000 |  |  | 23200 | 72.5% | 2.06 | Both | 695.8333 | 2.7833 | HRCU-A-CB (Split System: Heat Pump with Remote Outdoor Unit-Air-Source) | N/A
211395402 | Central Heat Pump | COLEMAN | HMH72B341 |  |  | XAUC48FXXN1+TXV | TP9C080C16MP13 | 33400 |  |  | 16.5 | 8.5 | 32400 |  |  | 23600 | 72.84% | 2.06 | Both | 695.8333 | 2.7833 | HRCU-A-CB (Split System: Heat Pump with Remote Outdoor Unit-Air-Source) | N/A
211395362 | Central Heat Pump | COLEMAN | HMH72B341 |  |  | XAUC48FXXN1+TXV | TM9V080C16MP12 | 33400 |  |  | 16.5 | 8.5 | 32400 |  |  | 23600 | 72.84% | 2.06 | Both | 695.8333 | 2.7833 | HRCU-A-CB (Split System: Heat Pump with Remote Outdoor Unit-Air-Source) | N/A
211395195 | Central Heat Pump | COLEMAN | HMH72B341 |  |  | XAFD48FXXN1+TXV | TP9C080C16MP13 | 33400 |  |  | 16.5 | 8.5 | 32400 |  |  | 23600 | 72.84% | 2.06 | Both | 695.8333 | 2.7833 | HRCU-A-CB (Split System: Heat Pump with Remote Outdoor Unit-Air-Source) | N/A
211395219 | Central Heat Pump | COLEMAN | HMH72B341 |  |  | XAFD48FXXN1+TXV | CP9C080C16MP13 | 33400 |  |  | 16.5 | 8.5 | 32400 |  |  | 23600 | 72.84% | 2.06 | Both | 695.8333 | 2.7833 | HRCU-A-CB (Split System: Heat Pump with Remote Outdoor Unit-Air-Source) | N/A
211394970 | Central Heat Pump | COLEMAN | HMH72B341 |  |  | XAUC48FXXN1+TXV | TP9C100C16MP13 | 33800 |  |  | 16.5 | 8.5 | 32400 |  |  | 23800 | 73.46% | 2.08 | Both | 704.1667 | 2.8167 | HRCU-A-CB (Split System: Heat Pump with Remote Outdoor Unit-Air-Source) | N/A
211394991 | Central Heat Pump | COLEMAN | HMH72B341 |  |  | XAUC48FXXN1+TXV | CP9C100C16MP13 | 33800 |  |  | 16.5 | 8.5 | 32400 |  |  | 23800 | 73.46% | 2.08 | Both | 704.1667 | 2.8167 | HRCU-A-CB (Split System: Heat Pump with Remote Outdoor Unit-Air-Source) | N/A
211386458 | Central Heat Pump | COLEMAN | HMH72B341 |  |  | XAUC48FXXN1+TXV | TL8E100C20UH11 | 34000 |  |  | 16.5 | 8.5 | 32400 |  |  | 23800 | 73.46% | 2.1 | Both | 708.3333 | 2.8333 | HRCU-A-CB (Split System: Heat Pump with Remote Outdoor Unit-Air-Source) | N/A
211393821 | Central Heat Pump | COLEMAN | HMH72B341 |  |  | XAFD48FXXN1+TXV | TM9Y120D20MP11 | 34000 |  |  | 16.5 | 8.5 | 32400 |  |  | 23800 | 73.46% | 2.08 | Both | 708.3333 | 2.8333 | HRCU-A-CB (Split System: Heat Pump with Remote Outdoor Unit-Air-Source) | N/A
211396628 | Central Heat Pump | COLEMAN | HMH72B341 |  |  | XAFC48FXXN1+TXV | TM8Y120C20MP11 | 34000 |  |  | 16.5 | 8.5 | 33000 |  |  | 24200 | 73.33% | 2.1 | Both | 708.3333 | 2.8333 | HRCU-A-CB (Split System: Heat Pump with Remote Outdoor Unit-Air-Source) | N/A
211396643 | Central Heat Pump | COLEMAN | HMH72B341 |  |  | XAFC48FXXN1+TXV | TM8Y100C20MP11 | 34000 |  |  | 16.5 | 8.5 | 33000 |  |  | 24200 | 73.33% | 2.1 | Both | 708.3333 | 2.8333 | HRCU-A-CB (Split System: Heat Pump with Remote Outdoor Unit-Air-Source) | N/A
211396659 | Central Heat Pump | COLEMAN | HMH72B341 |  |  | XAFC48FBCN1 | TM8Y120C20MP11 | 34000 |  |  | 16.5 | 8.5 | 33000 |  |  | 24200 | 73.33% | 2.1 | Both | 708.3333 | 2.8333 | HRCU-A-CB (Split System: Heat Pump with Remote Outdoor Unit-Air-Source) | N/A
211396685 | Central Heat Pump | COLEMAN | HMH72B341 |  |  | XAFC48FBCN1 | TM8Y100C20MP11 | 34000 |  |  | 16.5 | 8.5 | 33000 |  |  | 24200 | 73.33% | 2.1 | Both | 708.3333 | 2.8333 | HRCU-A-CB (Split System: Heat Pump with Remote Outdoor Unit-Air-Source) | N/A
211396701 | Central Heat Pump | COLEMAN | HMH72B341 |  |  | XAUC48FXXN1+TXV | TM8Y100C20MP11 | 34000 |  |  | 16.5 | 8.5 | 33000 |  |  | 24200 | 73.33% | 2.1 | Both | 708.3333 | 2.8333 | HRCU-A-CB (Split System: Heat Pump with Remote Outdoor Unit-Air-Source) | N/A
211396620 | Central Heat Pump | COLEMAN | HMH72B341 |  |  | XAFD48FBCN1 | TM8Y100C20MP11 | 34000 |  |  | 16.5 | 8.5 | 34000 |  |  | 24200 | 71.18% | 2.1 | Both | 708.3333 | 2.8333 | HRCU-A-CB (Split System: Heat Pump with Remote Outdoor Unit-Air-Source) | N/A
211398773 | Central Heat Pump | FRASER-JOHNSTON | HMH72B341 |  |  | XAHD48FBCN1 | TM8E080C16MP11 | 32800 |  |  | 16.5 | 8.5 | 31600 |  |  | 23000 | 72.78% | 2.02 | Both | 683.3333 | 2.7333 | HRCU-A-CB (Split System: Heat Pump with Remote Outdoor Unit-Air-Source) | N/A
211398838 | Central Heat Pump | FRASER-JOHNSTON | HMH72B341 |  |  | XAHC48FBCN1 | TMLE080C16MP11 | 32800 |  |  | 16.5 | 8.5 | 31600 |  |  | 23000 | 72.78% | 2.04 | Both | 683.3333 | 2.7333 | HRCU-A-CB (Split System: Heat Pump with Remote Outdoor Unit-Air-Source) | N/A
211398392 | Central Heat Pump | FRASER-JOHNSTON | HMH72B341 |  |  | XAHD48FBCN1 | TMLE100C16MP11 | 32800 |  |  | 16.5 | 8.5 | 31600 |  |  | 23200 | 73.42% | 2.02 | Both | 683.3333 | 2.7333 | HRCU-A-CB (Split System: Heat Pump with Remote Outdoor Unit-Air-Source) | N/A
211398760 | Central Heat Pump | FRASER-JOHNSTON | HMH72B341 |  |  | XAHD48FXXN1+TXV | TMLE080C16MP11 | 32800 |  |  | 16.5 | 8.5 | 31600 |  |  | 23000 | 72.78% | 2.02 | Both | 683.3333 | 2.7333 | HRCU-A-CB (Split System: Heat Pump with Remote Outdoor Unit-Air-Source) | N/A
211398787 | Central Heat Pump | FRASER-JOHNSTON | HMH72B341 |  |  | XAHD48FBCN1 | TMLE080C16MP11 | 32800 |  |  | 16.5 | 8.5 | 31600 |  |  | 23000 | 72.78% | 2.02 | Both | 683.3333 | 2.7333 | HRCU-A-CB (Split System: Heat Pump with Remote Outdoor Unit-Air-Source) | N/A
211398350 | Central Heat Pump | FRASER-JOHNSTON | HMH72B341 |  |  | XAHD48FXXN1+TXV | TM8E100C16MP11 | 32800 |  |  | 16.5 | 8.5 | 31600 |  |  | 23200 | 73.42% | 2.02 | Both | 683.3333 | 2.7333 | HRCU-A-CB (Split System: Heat Pump with Remote Outdoor Unit-Air-Source) | N/A
211398377 | Central Heat Pump | FRASER-JOHNSTON | HMH72B341 |  |  | XAHD48FBCN1 | TM8E100C16MP11 | 32800 |  |  | 16.5 | 8.5 | 31600 |  |  | 23200 | 73.42% | 2.02 | Both | 683.3333 | 2.7333 | HRCU-A-CB (Split System: Heat Pump with Remote Outdoor Unit-Air-Source) | N/A
211398362 | Central Heat Pump | FRASER-JOHNSTON | HMH72B341 |  |  | XAHD48FXXN1+TXV | TMLE100C16MP11 | 32800 |  |  | 16.5 | 8.5 | 31600 |  |  | 23200 | 73.42% | 2.02 | Both | 683.3333 | 2.7333 | HRCU-A-CB (Split System: Heat Pump with Remote Outdoor Unit-Air-Source) | N/A
211398797 | Central Heat Pump | FRASER-JOHNSTON | HMH72B341 |  |  | XAHC48FXXN1+TXV | TM8E080C16MP11 | 32800 |  |  | 16.5 | 8.5 | 31600 |  |  | 23000 | 72.78% | 2.04 | Both | 683.3333 | 2.7333 | HRCU-A-CB (Split System: Heat Pump with Remote Outdoor Unit-Air-Source) | N/A
211394279 | Central Heat Pump | FRASER-JOHNSTON | HMH72B341 |  |  | XAHD48FXXN1+TXV | TP9C120D20MP13 | 33400 |  |  | 16.5 | 8.5 | 32000 |  |  | 23200 | 72.5% | 2.06 | Both | 695.8333 | 2.7833 | HRCU-A-CB (Split System: Heat Pump with Remote Outdoor Unit-Air-Source) | N/A
211394264 | Central Heat Pump | FRASER-JOHNSTON | HMH72B341 |  |  | XAHD48FXXN1+TXV | TM9V120D20MP12 | 33400 |  |  | 16.5 | 8.5 | 32000 |  |  | 23200 | 72.5% | 2.06 | Both | 695.8333 | 2.7833 | HRCU-A-CB (Split System: Heat Pump with Remote Outdoor Unit-Air-Source) | N/A
211395409 | Central Heat Pump | FRASER-JOHNSTON | HMH72B341 |  |  | XAUC48FXXN1+TXV | TP9C080C16MP13 | 33400 |  |  | 16.5 | 8.5 | 32400 |  |  | 23600 | 72.84% | 2.06 | Both | 695.8333 | 2.7833 | HRCU-A-CB (Split System: Heat Pump with Remote Outdoor Unit-Air-Source) | N/A
211395180 | Central Heat Pump | FRASER-JOHNSTON | HMH72B341 |  |  | XAFD48FXXN1+TXV | TM9V080C16MP12 | 33400 |  |  | 16.5 | 8.5 | 32400 |  |  | 23600 | 72.84% | 2.06 | Both | 695.8333 | 2.7833 | HRCU-A-CB (Split System: Heat Pump with Remote Outdoor Unit-Air-Source) | N/A
211387225 | Central Heat Pump | FRASER-JOHNSTON | HMH72B341 |  |  | XAUB36DXXN1+TXV | TM9Y060B12MP11 | 33600 |  |  | 16.5 | 8.5 | 33400 |  |  | 23600 | 70.66% | 2.04 | Both | 700 | 2.8 | HRCU-A-CB (Split System: Heat Pump with Remote Outdoor Unit-Air-Source) | N/A
211394833 | Central Heat Pump | FRASER-JOHNSTON | HMH72B341 |  |  | XAFD48FXXN1+TXV | TM9V100C16MP12 | 33800 |  |  | 16.5 | 8.5 | 32400 |  |  | 23600 | 72.84% | 2.08 | Both | 704.1667 | 2.8167 | HRCU-A-CB (Split System: Heat Pump with Remote Outdoor Unit-Air-Source) | N/A
211394976 | Central Heat Pump | FRASER-JOHNSTON | HMH72B341 |  |  | XAUC48FXXN1+TXV | TP9C100C16MP13 | 33800 |  |  | 16.5 | 8.5 | 32400 |  |  | 23800 | 73.46% | 2.08 | Both | 704.1667 | 2.8167 | HRCU-A-CB (Split System: Heat Pump with Remote Outdoor Unit-Air-Source) | N/A
211394847 | Central Heat Pump | FRASER-JOHNSTON | HMH72B341 |  |  | XAFD48FXXN1+TXV | TP9C100C16MP13 | 33800 |  |  | 16.5 | 8.5 | 32400 |  |  | 23600 | 72.84% | 2.08 | Both | 704.1667 | 2.8167 | HRCU-A-CB (Split System: Heat Pump with Remote Outdoor Unit-Air-Source) | N/A
211393827 | Central Heat Pump | FRASER-JOHNSTON | HMH72B341 |  |  | XAFD48FXXN1+TXV | TM9Y120D20MP11 | 34000 |  |  | 16.5 | 8.5 | 32400 |  |  | 23800 | 73.46% | 2.08 | Both | 708.3333 | 2.8333 | HRCU-A-CB (Split System: Heat Pump with Remote Outdoor Unit-Air-Source) | N/A
211386533 | Central Heat Pump | FRASER-JOHNSTON | HMH72B341 |  |  | XAFD48FXXN1+TXV | TL8E080C16UH11 | 34000 |  |  | 16.5 | 8.5 | 32600 |  |  | 24000 | 73.62% | 2.08 | Both | 708.3333 | 2.8333 | HRCU-A-CB (Split System: Heat Pump with Remote Outdoor Unit-Air-Source) | N/A
211396665 | Central Heat Pump | FRASER-JOHNSTON | HMH72B341 |  |  | XAFC48FBCN1 | TM8Y120C20MP11 | 34000 |  |  | 16.5 | 8.5 | 33000 |  |  | 24200 | 73.33% | 2.1 | Both | 708.3333 | 2.8333 | HRCU-A-CB (Split System: Heat Pump with Remote Outdoor Unit-Air-Source) | N/A
211396691 | Central Heat Pump | FRASER-JOHNSTON | HMH72B341 |  |  | XAFC48FBCN1 | TM8Y100C20MP11 | 34000 |  |  | 16.5 | 8.5 | 33000 |  |  | 24200 | 73.33% | 2.1 | Both | 708.3333 | 2.8333 | HRCU-A-CB (Split System: Heat Pump with Remote Outdoor Unit-Air-Source) | N/A
211396634 | Central Heat Pump | FRASER-JOHNSTON | HMH72B341 |  |  | XAFC48FXXN1+TXV | TM8Y120C20MP11 | 34000 |  |  | 16.5 | 8.5 | 33000 |  |  | 24200 | 73.33% | 2.1 | Both | 708.3333 | 2.8333 | HRCU-A-CB (Split System: Heat Pump with Remote Outdoor Unit-Air-Source) | N/A
211396597 | Central Heat Pump | FRASER-JOHNSTON | HMH72B341 |  |  | XAFD48FXXN1+TXV | TM8Y100C20MP11 | 34000 |  |  | 16.5 | 8.5 | 34000 |  |  | 24200 | 71.18% | 2.1 | Both | 708.3333 | 2.8333 | HRCU-A-CB (Split System: Heat Pump with Remote Outdoor Unit-Air-Source) | N/A
211398368 | Central Heat Pump | JOHNSON CONTROLS | HMH72B341 |  |  | XAHD48FXXN1+TXV | TMLE100C16MP11 | 32800 |  |  | 16.5 | 8.5 | 31600 |  |  | 23200 | 73.42% | 2.02 | Both | 683.3333 | 2.7333 | HRCU-A-CB (Split System: Heat Pump with Remote Outdoor Unit-Air-Source) | N/A
211398383 | Central Heat Pump | JOHNSON CONTROLS | HMH72B341 |  |  | XAHD48FBCN1 | TM8E100C16MP11 | 32800 |  |  | 16.5 | 8.5 | 31600 |  |  | 23200 | 73.42% | 2.02 | Both | 683.3333 | 2.7333 | HRCU-A-CB (Split System: Heat Pump with Remote Outdoor Unit-Air-Source) | N/A
211398829 | Central Heat Pump | JOHNSON CONTROLS | HMH72B341 |  |  | XAHC48FBCN1 | TM8E080C16MP11 | 32800 |  |  | 16.5 | 8.5 | 31600 |  |  | 23000 | 72.78% | 2.04 | Both | 683.3333 | 2.7333 | HRCU-A-CB (Split System: Heat Pump with Remote Outdoor Unit-Air-Source) | N/A
211398397 | Central Heat Pump | JOHNSON CONTROLS | HMH72B341 |  |  | XAHD48FBCN1 | TMLE100C16MP11 | 32800 |  |  | 16.5 | 8.5 | 31600 |  |  | 23200 | 73.42% | 2.02 | Both | 683.3333 | 2.7333 | HRCU-A-CB (Split System: Heat Pump with Remote Outdoor Unit-Air-Source) | N/A
211398792 | Central Heat Pump | JOHNSON CONTROLS | HMH72B341 |  |  | XAHD48FBCN1 | TMLE080C16MP11 | 32800 |  |  | 16.5 | 8.5 | 31600 |  |  | 23000 | 72.78% | 2.02 | Both | 683.3333 | 2.7333 | HRCU-A-CB (Split System: Heat Pump with Remote Outdoor Unit-Air-Source) | N/A
211398844 | Central Heat Pump | JOHNSON CONTROLS | HMH72B341 |  |  | XAHC48FBCN1 | TMLE080C16MP11 | 32800 |  |  | 16.5 | 8.5 | 31600 |  |  | 23000 | 72.78% | 2.04 | Both | 683.3333 | 2.7333 | HRCU-A-CB (Split System: Heat Pump with Remote Outdoor Unit-Air-Source) | N/A
211398799 | Central Heat Pump | JOHNSON CONTROLS | HMH72B341 |  |  | XAHC48FXXN1+TXV | TM8E080C16MP11 | 32800 |  |  | 16.5 | 8.5 | 31600 |  |  | 23000 | 72.78% | 2.04 | Both | 683.3333 | 2.7333 | HRCU-A-CB (Split System: Heat Pump with Remote Outdoor Unit-Air-Source) | N/A
211398766 | Central Heat Pump | JOHNSON CONTROLS | HMH72B341 |  |  | XAHD48FXXN1+TXV | TMLE080C16MP11 | 32800 |  |  | 16.5 | 8.5 | 31600 |  |  | 23000 | 72.78% | 2.02 | Both | 683.3333 | 2.7333 | HRCU-A-CB (Split System: Heat Pump with Remote Outdoor Unit-Air-Source) | N/A
211398356 | Central Heat Pump | JOHNSON CONTROLS | HMH72B341 |  |  | XAHD48FXXN1+TXV | TM8E100C16MP11 | 32800 |  |  | 16.5 | 8.5 | 31600 |  |  | 23200 | 73.42% | 2.02 | Both | 683.3333 | 2.7333 | HRCU-A-CB (Split System: Heat Pump with Remote Outdoor Unit-Air-Source) | N/A
211398102 | Central Heat Pump | JOHNSON CONTROLS | HMH72B341 |  |  | XAHD48FXXN1+TXV | TM8E120C16MP11 | 33000 |  |  | 16.5 | 8.5 | 31800 |  |  | 23200 | 72.96% | 2.04 | Both | 687.5 | 2.75 | HRCU-A-CB (Split System: Heat Pump with Remote Outdoor Unit-Air-Source) | N/A
211398117 | Central Heat Pump | JOHNSON CONTROLS | HMH72B341 |  |  | XAHD48FXXN1+TXV | TMLE120C16MP11 | 33000 |  |  | 16.5 | 8.5 | 31800 |  |  | 23200 | 72.96% | 2.04 | Both | 687.5 | 2.75 | HRCU-A-CB (Split System: Heat Pump with Remote Outdoor Unit-Air-Source) | N/A
211395215 | Central Heat Pump | JOHNSON CONTROLS | HMH72B341 |  |  | XAFD48FXXN1+TXV | TP9C080C16MP13 | 33400 |  |  | 16.5 | 8.5 | 32400 |  |  | 23600 | 72.84% | 2.06 | Both | 695.8333 | 2.7833 | HRCU-A-CB (Split System: Heat Pump with Remote Outdoor Unit-Air-Source) | N/A
211395190 | Central Heat Pump | JOHNSON CONTROLS | HMH72B341 |  |  | XAFD48FXXN1+TXV | TM9V080C16MP12 | 33400 |  |  | 16.5 | 8.5 | 32400 |  |  | 23600 | 72.84% | 2.06 | Both | 695.8333 | 2.7833 | HRCU-A-CB (Split System: Heat Pump with Remote Outdoor Unit-Air-Source) | N/A
211394853 | Central Heat Pump | JOHNSON CONTROLS | HMH72B341 |  |  | XAFD48FXXN1+TXV | TP9C100C16MP13 | 33800 |  |  | 16.5 | 8.5 | 32400 |  |  | 23600 | 72.84% | 2.08 | Both | 704.1667 | 2.8167 | HRCU-A-CB (Split System: Heat Pump with Remote Outdoor Unit-Air-Source) | N/A
211394982 | Central Heat Pump | JOHNSON CONTROLS | HMH72B341 |  |  | XAUC48FXXN1+TXV | TP9C100C16MP13 | 33800 |  |  | 16.5 | 8.5 | 32400 |  |  | 23800 | 73.46% | 2.08 | Both | 704.1667 | 2.8167 | HRCU-A-CB (Split System: Heat Pump with Remote Outdoor Unit-Air-Source) | N/A
211386413 | Central Heat Pump | JOHNSON CONTROLS | HMH72B341 |  |  | XAFD48FXXN1+TXV | TL8E100C20UH11 | 34000 |  |  | 16.5 | 8.5 | 32400 |  |  | 23800 | 73.46% | 2.1 | Both | 708.3333 | 2.8333 | HRCU-A-CB (Split System: Heat Pump with Remote Outdoor Unit-Air-Source) | N/A
211386468 | Central Heat Pump | JOHNSON CONTROLS | HMH72B341 |  |  | XAUC48FXXN1+TXV | TL8E100C20UH11 | 34000 |  |  | 16.5 | 8.5 | 32400 |  |  | 23800 | 73.46% | 2.1 | Both | 708.3333 | 2.8333 | HRCU-A-CB (Split System: Heat Pump with Remote Outdoor Unit-Air-Source) | N/A
211386537 | Central Heat Pump | JOHNSON CONTROLS | HMH72B341 |  |  | XAFD48FXXN1+TXV | TL8E080C16UH11 | 34000 |  |  | 16.5 | 8.5 | 32600 |  |  | 24000 | 73.62% | 2.08 | Both | 708.3333 | 2.8333 | HRCU-A-CB (Split System: Heat Pump with Remote Outdoor Unit-Air-Source) | N/A
211396656 | Central Heat Pump | JOHNSON CONTROLS | HMH72B341 |  |  | XAFC48FXXN1+TXV | TM8Y100C20MP11 | 34000 |  |  | 16.5 | 8.5 | 33000 |  |  | 24200 | 73.33% | 2.1 | Both | 708.3333 | 2.8333 | HRCU-A-CB (Split System: Heat Pump with Remote Outdoor Unit-Air-Source) | N/A
211396671 | Central Heat Pump | JOHNSON CONTROLS | HMH72B341 |  |  | XAFC48FBCN1 | TM8Y120C20MP11 | 34000 |  |  | 16.5 | 8.5 | 33000 |  |  | 24200 | 73.33% | 2.1 | Both | 708.3333 | 2.8333 | HRCU-A-CB (Split System: Heat Pump with Remote Outdoor Unit-Air-Source) | N/A
211396713 | Central Heat Pump | JOHNSON CONTROLS | HMH72B341 |  |  | XAUC48FXXN1+TXV | TM8Y100C20MP11 | 34000 |  |  | 16.5 | 8.5 | 33000 |  |  | 24200 | 73.33% | 2.1 | Both | 708.3333 | 2.8333 | HRCU-A-CB (Split System: Heat Pump with Remote Outdoor Unit-Air-Source) | N/A
211396589 | Central Heat Pump | JOHNSON CONTROLS | HMH72B341 |  |  | XAFD48FXXN1+TXV | TM8Y120C20MP11 | 34000 |  |  | 16.5 | 8.5 | 34000 |  |  | 24200 | 71.18% | 2.1 | Both | 708.3333 | 2.8333 | HRCU-A-CB (Split System: Heat Pump with Remote Outdoor Unit-Air-Source) | N/A
211396601 | Central Heat Pump | JOHNSON CONTROLS | HMH72B341 |  |  | XAFD48FXXN1+TXV | TM8Y100C20MP11 | 34000 |  |  | 16.5 | 8.5 | 34000 |  |  | 24200 | 71.18% | 2.1 | Both | 708.3333 | 2.8333 | HRCU-A-CB (Split System: Heat Pump with Remote Outdoor Unit-Air-Source) | N/A
211396626 | Central Heat Pump | JOHNSON CONTROLS | HMH72B341 |  |  | XAFD48FBCN1 | TM8Y100C20MP11 | 34000 |  |  | 16.5 | 8.5 | 34000 |  |  | 24200 | 71.18% | 2.1 | Both | 708.3333 | 2.8333 | HRCU-A-CB (Split System: Heat Pump with Remote Outdoor Unit-Air-Source) | N/A
211398770 | Central Heat Pump | LUXAIRE | HMH72B341 |  |  | XAHD48FBCN1 | TM8E080C16MP11 | 32800 |  |  | 16.5 | 8.5 | 31600 |  |  | 23000 | 72.78% | 2.02 | Both | 683.3333 | 2.7333 | HRCU-A-CB (Split System: Heat Pump with Remote Outdoor Unit-Air-Source) | N/A
211398359 | Central Heat Pump | LUXAIRE | HMH72B341 |  |  | XAHD48FXXN1+TXV | TMLE100C16MP11 | 32800 |  |  | 16.5 | 8.5 | 31600 |  |  | 23200 | 73.42% | 2.02 | Both | 683.3333 | 2.7333 | HRCU-A-CB (Split System: Heat Pump with Remote Outdoor Unit-Air-Source) | N/A
211398835 | Central Heat Pump | LUXAIRE | HMH72B341 |  |  | XAHC48FBCN1 | TMLE080C16MP11 | 32800 |  |  | 16.5 | 8.5 | 31600 |  |  | 23000 | 72.78% | 2.04 | Both | 683.3333 | 2.7333 | HRCU-A-CB (Split System: Heat Pump with Remote Outdoor Unit-Air-Source) | N/A
211398820 | Central Heat Pump | LUXAIRE | HMH72B341 |  |  | XAHC48FBCN1 | TM8E080C16MP11 | 32800 |  |  | 16.5 | 8.5 | 31600 |  |  | 23000 | 72.78% | 2.04 | Both | 683.3333 | 2.7333 | HRCU-A-CB (Split System: Heat Pump with Remote Outdoor Unit-Air-Source) | N/A
211398347 | Central Heat Pump | LUXAIRE | HMH72B341 |  |  | XAHD48FXXN1+TXV | TM8E100C16MP11 | 32800 |  |  | 16.5 | 8.5 | 31600 |  |  | 23200 | 73.42% | 2.02 | Both | 683.3333 | 2.7333 | HRCU-A-CB (Split System: Heat Pump with Remote Outdoor Unit-Air-Source) | N/A
211398374 | Central Heat Pump | LUXAIRE | HMH72B341 |  |  | XAHD48FBCN1 | TM8E100C16MP11 | 32800 |  |  | 16.5 | 8.5 | 31600 |  |  | 23200 | 73.42% | 2.02 | Both | 683.3333 | 2.7333 | HRCU-A-CB (Split System: Heat Pump with Remote Outdoor Unit-Air-Source) | N/A
211398389 | Central Heat Pump | LUXAIRE | HMH72B341 |  |  | XAHD48FBCN1 | TMLE100C16MP11 | 32800 |  |  | 16.5 | 8.5 | 31600 |  |  | 23200 | 73.42% | 2.02 | Both | 683.3333 | 2.7333 | HRCU-A-CB (Split System: Heat Pump with Remote Outdoor Unit-Air-Source) | N/A
211398757 | Central Heat Pump | LUXAIRE | HMH72B341 |  |  | XAHD48FXXN1+TXV | TMLE080C16MP11 | 32800 |  |  | 16.5 | 8.5 | 31600 |  |  | 23000 | 72.78% | 2.02 | Both | 683.3333 | 2.7333 | HRCU-A-CB (Split System: Heat Pump with Remote Outdoor Unit-Air-Source) | N/A
211398138 | Central Heat Pump | LUXAIRE | HMH72B341 |  |  | XAHD48FBCN1 | TMLE120C16MP11 | 33000 |  |  | 16.5 | 8.5 | 31800 |  |  | 23200 | 72.96% | 2.04 | Both | 687.5 | 2.75 | HRCU-A-CB (Split System: Heat Pump with Remote Outdoor Unit-Air-Source) | N/A
211398123 | Central Heat Pump | LUXAIRE | HMH72B341 |  |  | XAHD48FBCN1 | TM8E120C16MP11 | 33000 |  |  | 16.5 | 8.5 | 31800 |  |  | 23200 | 72.96% | 2.04 | Both | 687.5 | 2.75 | HRCU-A-CB (Split System: Heat Pump with Remote Outdoor Unit-Air-Source) | N/A
211398108 | Central Heat Pump | LUXAIRE | HMH72B341 |  |  | XAHD48FXXN1+TXV | TMLE120C16MP11 | 33000 |  |  | 16.5 | 8.5 | 31800 |  |  | 23200 | 72.96% | 2.04 | Both | 687.5 | 2.75 | HRCU-A-CB (Split System: Heat Pump with Remote Outdoor Unit-Air-Source) | N/A
211398093 | Central Heat Pump | LUXAIRE | HMH72B341 |  |  | XAHD48FXXN1+TXV | TM8E120C16MP11 | 33000 |  |  | 16.5 | 8.5 | 31800 |  |  | 23200 | 72.96% | 2.04 | Both | 687.5 | 2.75 | HRCU-A-CB (Split System: Heat Pump with Remote Outdoor Unit-Air-Source) | N/A
211394276 | Central Heat Pump | LUXAIRE | HMH72B341 |  |  | XAHD48FXXN1+TXV | TP9C120D20MP13 | 33400 |  |  | 16.5 | 8.5 | 32000 |  |  | 23200 | 72.5% | 2.06 | Both | 695.8333 | 2.7833 | HRCU-A-CB (Split System: Heat Pump with Remote Outdoor Unit-Air-Source) | N/A
211395440 | Central Heat Pump | LUXAIRE | HMH72B341 |  |  | XAUC48FXXN1+TXV | LP9C080C16MP13 | 33400 |  |  | 16.5 | 8.5 | 32400 |  |  | 23600 | 72.84% | 2.06 | Both | 695.8333 | 2.7833 | HRCU-A-CB (Split System: Heat Pump with Remote Outdoor Unit-Air-Source) | N/A
211395365 | Central Heat Pump | LUXAIRE | HMH72B341 |  |  | XAUC48FXXN1+TXV | TM9V080C16MP12 | 33400 |  |  | 16.5 | 8.5 | 32400 |  |  | 23600 | 72.84% | 2.06 | Both | 695.8333 | 2.7833 | HRCU-A-CB (Split System: Heat Pump with Remote Outdoor Unit-Air-Source) | N/A
211394973 | Central Heat Pump | LUXAIRE | HMH72B341 |  |  | XAUC48FXXN1+TXV | TP9C100C16MP13 | 33800 |  |  | 16.5 | 8.5 | 32400 |  |  | 23800 | 73.46% | 2.08 | Both | 704.1667 | 2.8167 | HRCU-A-CB (Split System: Heat Pump with Remote Outdoor Unit-Air-Source) | N/A
211394830 | Central Heat Pump | LUXAIRE | HMH72B341 |  |  | XAFD48FXXN1+TXV | TM9V100C16MP12 | 33800 |  |  | 16.5 | 8.5 | 32400 |  |  | 23600 | 72.84% | 2.08 | Both | 704.1667 | 2.8167 | HRCU-A-CB (Split System: Heat Pump with Remote Outdoor Unit-Air-Source) | N/A
211394844 | Central Heat Pump | LUXAIRE | HMH72B341 |  |  | XAFD48FXXN1+TXV | TP9C100C16MP13 | 33800 |  |  | 16.5 | 8.5 | 32400 |  |  | 23600 | 72.84% | 2.08 | Both | 704.1667 | 2.8167 | HRCU-A-CB (Split System: Heat Pump with Remote Outdoor Unit-Air-Source) | N/A
211386406 | Central Heat Pump | LUXAIRE | HMH72B341 |  |  | XAFD48FXXN1+TXV | TL8E100C20UH11 | 34000 |  |  | 16.5 | 8.5 | 32400 |  |  | 23800 | 73.46% | 2.1 | Both | 708.3333 | 2.8333 | HRCU-A-CB (Split System: Heat Pump with Remote Outdoor Unit-Air-Source) | N/A
211386530 | Central Heat Pump | LUXAIRE | HMH72B341 |  |  | XAFD48FXXN1+TXV | TL8E080C16UH11 | 34000 |  |  | 16.5 | 8.5 | 32600 |  |  | 24000 | 73.62% | 2.08 | Both | 708.3333 | 2.8333 | HRCU-A-CB (Split System: Heat Pump with Remote Outdoor Unit-Air-Source) | N/A
211396631 | Central Heat Pump | LUXAIRE | HMH72B341 |  |  | XAFC48FXXN1+TXV | TM8Y120C20MP11 | 34000 |  |  | 16.5 | 8.5 | 33000 |  |  | 24200 | 73.33% | 2.1 | Both | 708.3333 | 2.8333 | HRCU-A-CB (Split System: Heat Pump with Remote Outdoor Unit-Air-Source) | N/A
211396688 | Central Heat Pump | LUXAIRE | HMH72B341 |  |  | XAFC48FBCN1 | TM8Y100C20MP11 | 34000 |  |  | 16.5 | 8.5 | 33000 |  |  | 24200 | 73.33% | 2.1 | Both | 708.3333 | 2.8333 | HRCU-A-CB (Split System: Heat Pump with Remote Outdoor Unit-Air-Source) | N/A
211396703 | Central Heat Pump | LUXAIRE | HMH72B341 |  |  | XAUC48FXXN1+TXV | TM8Y100C20MP11 | 34000 |  |  | 16.5 | 8.5 | 33000 |  |  | 24200 | 73.33% | 2.1 | Both | 708.3333 | 2.8333 | HRCU-A-CB (Split System: Heat Pump with Remote Outdoor Unit-Air-Source) | N/A
211396623 | Central Heat Pump | LUXAIRE | HMH72B341 |  |  | XAFD48FBCN1 | TM8Y100C20MP11 | 34000 |  |  | 16.5 | 8.5 | 34000 |  |  | 24200 | 71.18% | 2.1 | Both | 708.3333 | 2.8333 | HRCU-A-CB (Split System: Heat Pump with Remote Outdoor Unit-Air-Source) | N/A
211380013 | Central Heat Pump | YORK | HMH72B341 |  |  | XAHD48FXXN1+TXV | TMLE080C16MP11 | 32800 |  |  | 16.5 | 8.5 | 31600 |  |  | 23000 | 72.78% | 2.02 | Both | 683.3333 | 2.7333 | HRCU-A-CB (Split System: Heat Pump with Remote Outdoor Unit-Air-Source) | N/A
211379937 | Central Heat Pump | YORK | HMH72B341 |  |  | XAHD48FBCN1 | TMLE100C16MP11 | 32800 |  |  | 16.5 | 8.5 | 31600 |  |  | 23200 | 73.42% | 2.02 | Both | 683.3333 | 2.7333 | HRCU-A-CB (Split System: Heat Pump with Remote Outdoor Unit-Air-Source) | N/A
211380028 | Central Heat Pump | YORK | HMH72B341 |  |  | XAHC48FBCN1 | TM8E080C16MP11 | 32800 |  |  | 16.5 | 8.5 | 31600 |  |  | 23000 | 72.78% | 2.04 | Both | 683.3333 | 2.7333 | HRCU-A-CB (Split System: Heat Pump with Remote Outdoor Unit-Air-Source) | N/A
211379929 | Central Heat Pump | YORK | HMH72B341 |  |  | XAHD48FXXN1+TXV | TM8E100C16MP11 | 32800 |  |  | 16.5 | 8.5 | 31600 |  |  | 23200 | 73.42% | 2.02 | Both | 683.3333 | 2.7333 | HRCU-A-CB (Split System: Heat Pump with Remote Outdoor Unit-Air-Source) | N/A
211379932 | Central Heat Pump | YORK | HMH72B341 |  |  | XAHD48FXXN1+TXV | TMLE100C16MP11 | 32800 |  |  | 16.5 | 8.5 | 31600 |  |  | 23200 | 73.42% | 2.02 | Both | 683.3333 | 2.7333 | HRCU-A-CB (Split System: Heat Pump with Remote Outdoor Unit-Air-Source) | N/A
211379935 | Central Heat Pump | YORK | HMH72B341 |  |  | XAHD48FBCN1 | TM8E100C16MP11 | 32800 |  |  | 16.5 | 8.5 | 31600 |  |  | 23200 | 73.42% | 2.02 | Both | 683.3333 | 2.7333 | HRCU-A-CB (Split System: Heat Pump with Remote Outdoor Unit-Air-Source) | N/A
211380022 | Central Heat Pump | YORK | HMH72B341 |  |  | XAHC48FXXN1+TXV | TM8E080C16MP11 | 32800 |  |  | 16.5 | 8.5 | 31600 |  |  | 23000 | 72.78% | 2.04 | Both | 683.3333 | 2.7333 | HRCU-A-CB (Split System: Heat Pump with Remote Outdoor Unit-Air-Source) | N/A
211379877 | Central Heat Pump | YORK | HMH72B341 |  |  | XAHD48FXXN1+TXV | TM8E120C16MP11 | 33000 |  |  | 16.5 | 8.5 | 31800 |  |  | 23200 | 72.96% | 2.04 | Both | 687.5 | 2.75 | HRCU-A-CB (Split System: Heat Pump with Remote Outdoor Unit-Air-Source) | N/A
211379887 | Central Heat Pump | YORK | HMH72B341 |  |  | XAHD48FBCN1 | TMLE120C16MP11 | 33000 |  |  | 16.5 | 8.5 | 31800 |  |  | 23200 | 72.96% | 2.04 | Both | 687.5 | 2.75 | HRCU-A-CB (Split System: Heat Pump with Remote Outdoor Unit-Air-Source) | N/A
211379881 | Central Heat Pump | YORK | HMH72B341 |  |  | XAHD48FXXN1+TXV | TMLE120C16MP11 | 33000 |  |  | 16.5 | 8.5 | 31800 |  |  | 23200 | 72.96% | 2.04 | Both | 687.5 | 2.75 | HRCU-A-CB (Split System: Heat Pump with Remote Outdoor Unit-Air-Source) | N/A
211379065 | Central Heat Pump | YORK | HMH72B341 |  |  | XAHD48FXXN1+TXV | TP9C120D20MP13 | 33400 |  |  | 16.5 | 8.5 | 32000 |  |  | 23200 | 72.5% | 2.06 | Both | 695.8333 | 2.7833 | HRCU-A-CB (Split System: Heat Pump with Remote Outdoor Unit-Air-Source) | N/A
211379327 | Central Heat Pump | YORK | HMH72B341 |  |  | XAUC48FXXN1+TXV | YP9C080C16MP13 | 33400 |  |  | 16.5 | 8.5 | 32400 |  |  | 23600 | 72.84% | 2.06 | Both | 695.8333 | 2.7833 | HRCU-A-CB (Split System: Heat Pump with Remote Outdoor Unit-Air-Source) | N/A
211379285 | Central Heat Pump | YORK | HMH72B341 |  |  | XAFD48FXXN1+TXV | TM9V080C16MP12 | 33400 |  |  | 16.5 | 8.5 | 32400 |  |  | 23600 | 72.84% | 2.06 | Both | 695.8333 | 2.7833 | HRCU-A-CB (Split System: Heat Pump with Remote Outdoor Unit-Air-Source) | N/A
211379288 | Central Heat Pump | YORK | HMH72B341 |  |  | XAFD48FXXN1+TXV | TP9C080C16MP13 | 33400 |  |  | 16.5 | 8.5 | 32400 |  |  | 23600 | 72.84% | 2.06 | Both | 695.8333 | 2.7833 | HRCU-A-CB (Split System: Heat Pump with Remote Outdoor Unit-Air-Source) | N/A
211379291 | Central Heat Pump | YORK | HMH72B341 |  |  | XAFD48FXXN1+TXV | YP9C080C16MP13 | 33400 |  |  | 16.5 | 8.5 | 32400 |  |  | 23600 | 72.84% | 2.06 | Both | 695.8333 | 2.7833 | HRCU-A-CB (Split System: Heat Pump with Remote Outdoor Unit-Air-Source) | N/A
211377438 | Central Heat Pump | YORK | HMH72B341 |  |  | XAUB36DXXN1+TXV | TM9Y060B12MP11 | 33600 |  |  | 16.5 | 8.5 | 33400 |  |  | 23600 | 70.66% | 2.04 | Both | 700 | 2.8 | HRCU-A-CB (Split System: Heat Pump with Remote Outdoor Unit-Air-Source) | N/A
211379212 | Central Heat Pump | YORK | HMH72B341 |  |  | XAFD48FXXN1+TXV | TP9C100C16MP13 | 33800 |  |  | 16.5 | 8.5 | 32400 |  |  | 23600 | 72.84% | 2.08 | Both | 704.1667 | 2.8167 | HRCU-A-CB (Split System: Heat Pump with Remote Outdoor Unit-Air-Source) | N/A
211379236 | Central Heat Pump | YORK | HMH72B341 |  |  | XAUC48FXXN1+TXV | TM9V100C16MP12 | 33800 |  |  | 16.5 | 8.5 | 32400 |  |  | 23800 | 73.46% | 2.08 | Both | 704.1667 | 2.8167 | HRCU-A-CB (Split System: Heat Pump with Remote Outdoor Unit-Air-Source) | N/A
211380169 | Central Heat Pump | YORK | HMH72B341 |  |  | XAFD48FXXN1+TXV | TL8E100C20UH11 | 34000 |  |  | 16.5 | 8.5 | 32400 |  |  | 23800 | 73.46% | 2.1 | Both | 708.3333 | 2.8333 | HRCU-A-CB (Split System: Heat Pump with Remote Outdoor Unit-Air-Source) | N/A
211379548 | Central Heat Pump | YORK | HMH72B341 |  |  | XAUC48FXXN1+TXV | TM8Y100C20MP11 | 34000 |  |  | 16.5 | 8.5 | 33000 |  |  | 24200 | 73.33% | 2.1 | Both | 708.3333 | 2.8333 | HRCU-A-CB (Split System: Heat Pump with Remote Outdoor Unit-Air-Source) | N/A
211379542 | Central Heat Pump | YORK | HMH72B341 |  |  | XAUC48FXXN1+TXV | TM8Y120C20MP11 | 34000 |  |  | 16.5 | 8.5 | 33000 |  |  | 24200 | 73.33% | 2.1 | Both | 708.3333 | 2.8333 | HRCU-A-CB (Split System: Heat Pump with Remote Outdoor Unit-Air-Source) | N/A
211379537 | Central Heat Pump | YORK | HMH72B341 |  |  | XAFC48FXXN1+TXV | TM8Y100C20MP11 | 34000 |  |  | 16.5 | 8.5 | 33000 |  |  | 24200 | 73.33% | 2.1 | Both | 708.3333 | 2.8333 | HRCU-A-CB (Split System: Heat Pump with Remote Outdoor Unit-Air-Source) | N/A
211379539 | Central Heat Pump | YORK | HMH72B341 |  |  | XAFC48FBCN1 | TM8Y120C20MP11 | 34000 |  |  | 16.5 | 8.5 | 33000 |  |  | 24200 | 73.33% | 2.1 | Both | 708.3333 | 2.8333 | HRCU-A-CB (Split System: Heat Pump with Remote Outdoor Unit-Air-Source) | N/A
211379545 | Central Heat Pump | YORK | HMH72B341 |  |  | XAFC48FBCN1 | TM8Y100C20MP11 | 34000 |  |  | 16.5 | 8.5 | 33000 |  |  | 24200 | 73.33% | 2.1 | Both | 708.3333 | 2.8333 | HRCU-A-CB (Split System: Heat Pump with Remote Outdoor Unit-Air-Source) | N/A
211379525 | Central Heat Pump | YORK | HMH72B341 |  |  | XAFD48FXXN1+TXV | TM8Y100C20MP11 | 34000 |  |  | 16.5 | 8.5 | 34000 |  |  | 24200 | 71.18% | 2.1 | Both | 708.3333 | 2.8333 | HRCU-A-CB (Split System: Heat Pump with Remote Outdoor Unit-Air-Source) | N/A
211398182 | Central Heat Pump | CHAMPION HEATING AND COOLING | HMH72B341 |  |  | XAHC48FBCN1 | TM8E120C16MP11 | 33000 |  |  | 17 | 8.5 | 31600 |  |  | 23200 | 73.42% | 2.04 | Both | 687.5 | 2.75 | HRCU-A-CB (Split System: Heat Pump with Remote Outdoor Unit-Air-Source) | N/A
211398167 | Central Heat Pump | CHAMPION HEATING AND COOLING | HMH72B341 |  |  | XAHC48FXXN1+TXV | TMLE120C16MP11 | 33000 |  |  | 17 | 8.5 | 31600 |  |  | 23200 | 73.42% | 2.04 | Both | 687.5 | 2.75 | HRCU-A-CB (Split System: Heat Pump with Remote Outdoor Unit-Air-Source) | N/A
211398409 | Central Heat Pump | CHAMPION HEATING AND COOLING | HMH72B341 |  |  | XAHC48FXXN1+TXV | TM8E100C16MP11 | 33000 |  |  | 17 | 8.5 | 31800 |  |  | 23200 | 72.96% | 2.04 | Both | 687.5 | 2.75 | HRCU-A-CB (Split System: Heat Pump with Remote Outdoor Unit-Air-Source) | N/A
211398454 | Central Heat Pump | CHAMPION HEATING AND COOLING | HMH72B341 |  |  | XAHC48FBCN1 | TMLE100C16MP11 | 33000 |  |  | 17 | 8.5 | 31800 |  |  | 23200 | 72.96% | 2.04 | Both | 687.5 | 2.75 | HRCU-A-CB (Split System: Heat Pump with Remote Outdoor Unit-Air-Source) | N/A
211398439 | Central Heat Pump | CHAMPION HEATING AND COOLING | HMH72B341 |  |  | XAHC48FBCN1 | TM8E100C16MP11 | 33000 |  |  | 17 | 8.5 | 31800 |  |  | 23200 | 72.96% | 2.04 | Both | 687.5 | 2.75 | HRCU-A-CB (Split System: Heat Pump with Remote Outdoor Unit-Air-Source) | N/A
211397005 | Central Heat Pump | CHAMPION HEATING AND COOLING | HMH72B341 |  |  | XAFC48FXXN1+TXV | TM8Y080B12MP11 | 33200 |  |  | 17 | 8.5 | 32200 |  |  | 23600 | 73.29% | 2.04 | Both | 691.6667 | 2.7667 | HRCU-A-CB (Split System: Heat Pump with Remote Outdoor Unit-Air-Source) | N/A
211397035 | Central Heat Pump | CHAMPION HEATING AND COOLING | HMH72B341 |  |  | XAUC48FXXN1+TXV | TM8Y080B12MP11 | 33200 |  |  | 17 | 8.5 | 32200 |  |  | 23600 | 73.29% | 2.04 | Both | 691.6667 | 2.7667 | HRCU-A-CB (Split System: Heat Pump with Remote Outdoor Unit-Air-Source) | N/A
211398882 | Central Heat Pump | CHAMPION HEATING AND COOLING | HMH72B341 |  |  | XAFD48FBCN1 | TM8E080C16MP11 | 33400 |  |  | 17 | 8.5 | 32200 |  |  | 23400 | 72.67% | 2.06 | Both | 695.8333 | 2.7833 | HRCU-A-CB (Split System: Heat Pump with Remote Outdoor Unit-Air-Source) | N/A
211398896 | Central Heat Pump | CHAMPION HEATING AND COOLING | HMH72B341 |  |  | XAFD48FBCN1 | TMLE080C16MP11 | 33400 |  |  | 17 | 8.5 | 32200 |  |  | 23400 | 72.67% | 2.06 | Both | 695.8333 | 2.7833 | HRCU-A-CB (Split System: Heat Pump with Remote Outdoor Unit-Air-Source) | N/A
211398868 | Central Heat Pump | CHAMPION HEATING AND COOLING | HMH72B341 |  |  | XAFD48FXXN1+TXV | TMLE080C16MP11 | 33400 |  |  | 17 | 8.5 | 32200 |  |  | 23400 | 72.67% | 2.06 | Both | 695.8333 | 2.7833 | HRCU-A-CB (Split System: Heat Pump with Remote Outdoor Unit-Air-Source) | N/A
211398856 | Central Heat Pump | CHAMPION HEATING AND COOLING | HMH72B341 |  |  | XAFD48FXXN1+TXV | TM8E080C16MP11 | 33400 |  |  | 17 | 8.5 | 32200 |  |  | 23400 | 72.67% | 2.06 | Both | 695.8333 | 2.7833 | HRCU-A-CB (Split System: Heat Pump with Remote Outdoor Unit-Air-Source) | N/A
211385833 | Central Heat Pump | CHAMPION HEATING AND COOLING | HMH72B341 |  |  | XAFC48FXXN1+TXV | TM8E080C16MP11 | 33400 |  |  | 17 | 8.5 | 32200 |  |  | 23400 | 72.67% | 2.06 | Both | 695.8333 | 2.7833 | HRCU-A-CB (Split System: Heat Pump with Remote Outdoor Unit-Air-Source) | N/A
211385858 | Central Heat Pump | CHAMPION HEATING AND COOLING | HMH72B341 |  |  | XAFC48FBCN1 | TM8E080C16MP11 | 33400 |  |  | 17 | 8.5 | 32200 |  |  | 23400 | 72.67% | 2.06 | Both | 695.8333 | 2.7833 | HRCU-A-CB (Split System: Heat Pump with Remote Outdoor Unit-Air-Source) | N/A
211385845 | Central Heat Pump | CHAMPION HEATING AND COOLING | HMH72B341 |  |  | XAFC48FXXN1+TXV | TMLE080C16MP11 | 33400 |  |  | 17 | 8.5 | 32200 |  |  | 23400 | 72.67% | 2.06 | Both | 695.8333 | 2.7833 | HRCU-A-CB (Split System: Heat Pump with Remote Outdoor Unit-Air-Source) | N/A
211395987 | Central Heat Pump | CHAMPION HEATING AND COOLING | HMH72B341 |  |  | XAFD48FXXN1+TXV | TM9E100C16MP12 | 33400 |  |  | 17 | 8.5 | 32400 |  |  | 23600 | 72.84% | 2.06 | Both | 695.8333 | 2.7833 | HRCU-A-CB (Split System: Heat Pump with Remote Outdoor Unit-Air-Source) | N/A
211398689 | Central Heat Pump | CHAMPION HEATING AND COOLING | HMH72B341 |  |  | XAFC48FBCN1 | TM8E100B12MP11 | 33400 |  |  | 17 | 8.5 | 32400 |  |  | 23800 | 73.46% | 2.06 | Both | 695.8333 | 2.7833 | HRCU-A-CB (Split System: Heat Pump with Remote Outdoor Unit-Air-Source) | N/A
211396044 | Central Heat Pump | CHAMPION HEATING AND COOLING | HMH72B341 |  |  | XAUC48FXXN1+TXV | TM9E100C16MP12 | 33400 |  |  | 17 | 8.5 | 32400 |  |  | 23600 | 72.84% | 2.06 | Both | 695.8333 | 2.7833 | HRCU-A-CB (Split System: Heat Pump with Remote Outdoor Unit-Air-Source) | N/A
211398704 | Central Heat Pump | CHAMPION HEATING AND COOLING | HMH72B341 |  |  | XAUC48FXXN1+TXV | TM8E100B12MP11 | 33400 |  |  | 17 | 8.5 | 32400 |  |  | 23800 | 73.46% | 2.06 | Both | 695.8333 | 2.7833 | HRCU-A-CB (Split System: Heat Pump with Remote Outdoor Unit-Air-Source) | N/A
211393920 | Central Heat Pump | CHAMPION HEATING AND COOLING | HMH72B341 |  |  | XAFD48FXXN1+TXV | TM9Y100C16MP11 | 33400 |  |  | 17 | 8.5 | 32400 |  |  | 23600 | 72.84% | 2.06 | Both | 695.8333 | 2.7833 | HRCU-A-CB (Split System: Heat Pump with Remote Outdoor Unit-Air-Source) | N/A
211398577 | Central Heat Pump | CHAMPION HEATING AND COOLING | HMH72B341 |  |  | XAFC48FBCN1 | TMLE100C16MP11 | 33600 |  |  | 17 | 8.5 | 32400 |  |  | 23600 | 72.84% | 2.06 | Both | 700 | 2.8 | HRCU-A-CB (Split System: Heat Pump with Remote Outdoor Unit-Air-Source) | N/A
211398300 | Central Heat Pump | CHAMPION HEATING AND COOLING | HMH72B341 |  |  | XAFC48FBCN1 | TM8E120C16MP11 | 33600 |  |  | 17 | 8.5 | 32400 |  |  | 23600 | 72.84% | 2.08 | Both | 700 | 2.8 | HRCU-A-CB (Split System: Heat Pump with Remote Outdoor Unit-Air-Source) | N/A
211398547 | Central Heat Pump | CHAMPION HEATING AND COOLING | HMH72B341 |  |  | XAFC48FBCN1 | TM8E100C16MP11 | 33600 |  |  | 17 | 8.5 | 32400 |  |  | 23600 | 72.84% | 2.06 | Both | 700 | 2.8 | HRCU-A-CB (Split System: Heat Pump with Remote Outdoor Unit-Air-Source) | N/A
211398477 | Central Heat Pump | CHAMPION HEATING AND COOLING | HMH72B341 |  |  | XAFD48FXXN1+TXV | TMLE100C16MP11 | 33600 |  |  | 17 | 8.5 | 32400 |  |  | 23600 | 72.84% | 2.08 | Both | 700 | 2.8 | HRCU-A-CB (Split System: Heat Pump with Remote Outdoor Unit-Air-Source) | N/A
211398488 | Central Heat Pump | CHAMPION HEATING AND COOLING | HMH72B341 |  |  | XAFD48FBCN1 | TM8E100C16MP11 | 33600 |  |  | 17 | 8.5 | 32400 |  |  | 23600 | 72.84% | 2.08 | Both | 700 | 2.8 | HRCU-A-CB (Split System: Heat Pump with Remote Outdoor Unit-Air-Source) | N/A
211398288 | Central Heat Pump | CHAMPION HEATING AND COOLING | HMH72B341 |  |  | XAFC48FXXN1+TXV | TMLE120C16MP11 | 33600 |  |  | 17 | 8.5 | 32400 |  |  | 23600 | 72.84% | 2.08 | Both | 700 | 2.8 | HRCU-A-CB (Split System: Heat Pump with Remote Outdoor Unit-Air-Source) | N/A
211398315 | Central Heat Pump | CHAMPION HEATING AND COOLING | HMH72B341 |  |  | XAUC48FXXN1+TXV | TM8E120C16MP11 | 33600 |  |  | 17 | 8.5 | 32400 |  |  | 23600 | 72.84% | 2.08 | Both | 700 | 2.8 | HRCU-A-CB (Split System: Heat Pump with Remote Outdoor Unit-Air-Source) | N/A
211398502 | Central Heat Pump | CHAMPION HEATING AND COOLING | HMH72B341 |  |  | XAFD48FBCN1 | TMLE100C16MP11 | 33600 |  |  | 17 | 8.5 | 32400 |  |  | 23600 | 72.84% | 2.08 | Both | 700 | 2.8 | HRCU-A-CB (Split System: Heat Pump with Remote Outdoor Unit-Air-Source) | N/A
211398228 | Central Heat Pump | CHAMPION HEATING AND COOLING | HMH72B341 |  |  | XAFD48FXXN1+TXV | TMLE120C16MP11 | 33600 |  |  | 17 | 8.5 | 32400 |  |  | 23600 | 72.84% | 2.08 | Both | 700 | 2.8 | HRCU-A-CB (Split System: Heat Pump with Remote Outdoor Unit-Air-Source) | N/A
211398469 | Central Heat Pump | CHAMPION HEATING AND COOLING | HMH72B341 |  |  | XAFD48FXXN1+TXV | TM8E100C16MP11 | 33600 |  |  | 17 | 8.5 | 32400 |  |  | 23600 | 72.84% | 2.08 | Both | 700 | 2.8 | HRCU-A-CB (Split System: Heat Pump with Remote Outdoor Unit-Air-Source) | N/A
211398592 | Central Heat Pump | CHAMPION HEATING AND COOLING | HMH72B341 |  |  | XAUC48FXXN1+TXV | TMLE100C16MP11 | 33600 |  |  | 17 | 8.5 | 32400 |  |  | 23600 | 72.84% | 2.06 | Both | 700 | 2.8 | HRCU-A-CB (Split System: Heat Pump with Remote Outdoor Unit-Air-Source) | N/A
211398326 | Central Heat Pump | CHAMPION HEATING AND COOLING | HMH72B341 |  |  | XAFC48FBCN1 | TMLE120C16MP11 | 33600 |  |  | 17 | 8.5 | 32400 |  |  | 23600 | 72.84% | 2.08 | Both | 700 | 2.8 | HRCU-A-CB (Split System: Heat Pump with Remote Outdoor Unit-Air-Source) | N/A
211398258 | Central Heat Pump | CHAMPION HEATING AND COOLING | HMH72B341 |  |  | XAFD48FBCN1 | TMLE120C16MP11 | 33600 |  |  | 17 | 8.5 | 32400 |  |  | 23600 | 72.84% | 2.08 | Both | 700 | 2.8 | HRCU-A-CB (Split System: Heat Pump with Remote Outdoor Unit-Air-Source) | N/A
211398273 | Central Heat Pump | CHAMPION HEATING AND COOLING | HMH72B341 |  |  | XAFC48FXXN1+TXV | TM8E120C16MP11 | 33600 |  |  | 17 | 8.5 | 32400 |  |  | 23600 | 72.84% | 2.08 | Both | 700 | 2.8 | HRCU-A-CB (Split System: Heat Pump with Remote Outdoor Unit-Air-Source) | N/A
211398338 | Central Heat Pump | CHAMPION HEATING AND COOLING | HMH72B341 |  |  | XAUC48FXXN1+TXV | TMLE120C16MP11 | 33600 |  |  | 17 | 8.5 | 32400 |  |  | 23600 | 72.84% | 2.08 | Both | 700 | 2.8 | HRCU-A-CB (Split System: Heat Pump with Remote Outdoor Unit-Air-Source) | N/A
211388378 | Central Heat Pump | CHAMPION HEATING AND COOLING | HMH72B341 |  |  | XAUB36DXXN1+TXV | TP9C060B12MP13 | 33800 |  |  | 17 | 8.5 | 33400 |  |  | 23800 | 71.26% | 2.04 | Both | 704.1667 | 2.8167 | HRCU-A-CB (Split System: Heat Pump with Remote Outdoor Unit-Air-Source) | N/A
211388355 | Central Heat Pump | CHAMPION HEATING AND COOLING | HMH72B341 |  |  | XAUB36DXXN1+TXV | TM9V060B12MP12 | 33800 |  |  | 17 | 8.5 | 33400 |  |  | 23800 | 71.26% | 2.04 | Both | 704.1667 | 2.8167 | HRCU-A-CB (Split System: Heat Pump with Remote Outdoor Unit-Air-Source) | N/A
211398150 | Central Heat Pump | COLEMAN | HMH72B341 |  |  | XAHC48FXXN1+TXV | TM8E120C16MP11 | 33000 |  |  | 17 | 8.5 | 31600 |  |  | 23200 | 73.42% | 2.04 | Both | 687.5 | 2.75 | HRCU-A-CB (Split System: Heat Pump with Remote Outdoor Unit-Air-Source) | N/A
211398188 | Central Heat Pump | COLEMAN | HMH72B341 |  |  | XAHC48FBCN1 | TMLE120C16MP11 | 33000 |  |  | 17 | 8.5 | 31600 |  |  | 23200 | 73.42% | 2.04 | Both | 687.5 | 2.75 | HRCU-A-CB (Split System: Heat Pump with Remote Outdoor Unit-Air-Source) | N/A
211398159 | Central Heat Pump | COLEMAN | HMH72B341 |  |  | XAHC48FXXN1+TXV | TMLE120C16MP11 | 33000 |  |  | 17 | 8.5 | 31600 |  |  | 23200 | 73.42% | 2.04 | Both | 687.5 | 2.75 | HRCU-A-CB (Split System: Heat Pump with Remote Outdoor Unit-Air-Source) | N/A
211398173 | Central Heat Pump | COLEMAN | HMH72B341 |  |  | XAHC48FBCN1 | TM8E120C16MP11 | 33000 |  |  | 17 | 8.5 | 31600 |  |  | 23200 | 73.42% | 2.04 | Both | 687.5 | 2.75 | HRCU-A-CB (Split System: Heat Pump with Remote Outdoor Unit-Air-Source) | N/A
211398445 | Central Heat Pump | COLEMAN | HMH72B341 |  |  | XAHC48FBCN1 | TMLE100C16MP11 | 33000 |  |  | 17 | 8.5 | 31800 |  |  | 23200 | 72.96% | 2.04 | Both | 687.5 | 2.75 | HRCU-A-CB (Split System: Heat Pump with Remote Outdoor Unit-Air-Source) | N/A
211398415 | Central Heat Pump | COLEMAN | HMH72B341 |  |  | XAHC48FXXN1+TXV | TMLE100C16MP11 | 33000 |  |  | 17 | 8.5 | 31800 |  |  | 23200 | 72.96% | 2.04 | Both | 687.5 | 2.75 | HRCU-A-CB (Split System: Heat Pump with Remote Outdoor Unit-Air-Source) | N/A
211397026 | Central Heat Pump | COLEMAN | HMH72B341 |  |  | XAUC48FXXN1+TXV | TM8Y080B12MP11 | 33200 |  |  | 17 | 8.5 | 32200 |  |  | 23600 | 73.29% | 2.04 | Both | 691.6667 | 2.7667 | HRCU-A-CB (Split System: Heat Pump with Remote Outdoor Unit-Air-Source) | N/A
211397011 | Central Heat Pump | COLEMAN | HMH72B341 |  |  | XAFC48FBCN1 | TM8Y080B12MP11 | 33200 |  |  | 17 | 8.5 | 32200 |  |  | 23600 | 73.29% | 2.04 | Both | 691.6667 | 2.7667 | HRCU-A-CB (Split System: Heat Pump with Remote Outdoor Unit-Air-Source) | N/A
211398847 | Central Heat Pump | COLEMAN | HMH72B341 |  |  | XAFD48FXXN1+TXV | TM8E080C16MP11 | 33400 |  |  | 17 | 8.5 | 32200 |  |  | 23400 | 72.67% | 2.06 | Both | 695.8333 | 2.7833 | HRCU-A-CB (Split System: Heat Pump with Remote Outdoor Unit-Air-Source) | N/A
211398861 | Central Heat Pump | COLEMAN | HMH72B341 |  |  | XAFD48FXXN1+TXV | TMLE080C16MP11 | 33400 |  |  | 17 | 8.5 | 32200 |  |  | 23400 | 72.67% | 2.06 | Both | 695.8333 | 2.7833 | HRCU-A-CB (Split System: Heat Pump with Remote Outdoor Unit-Air-Source) | N/A
211398874 | Central Heat Pump | COLEMAN | HMH72B341 |  |  | XAFD48FBCN1 | TM8E080C16MP11 | 33400 |  |  | 17 | 8.5 | 32200 |  |  | 23400 | 72.67% | 2.06 | Both | 695.8333 | 2.7833 | HRCU-A-CB (Split System: Heat Pump with Remote Outdoor Unit-Air-Source) | N/A
211385881 | Central Heat Pump | COLEMAN | HMH72B341 |  |  | XAFC48FBCN1 | TMLE080C16MP11 | 33400 |  |  | 17 | 8.5 | 32200 |  |  | 23400 | 72.67% | 2.06 | Both | 695.8333 | 2.7833 | HRCU-A-CB (Split System: Heat Pump with Remote Outdoor Unit-Air-Source) | N/A
211385851 | Central Heat Pump | COLEMAN | HMH72B341 |  |  | XAFC48FBCN1 | TM8E080C16MP11 | 33400 |  |  | 17 | 8.5 | 32200 |  |  | 23400 | 72.67% | 2.06 | Both | 695.8333 | 2.7833 | HRCU-A-CB (Split System: Heat Pump with Remote Outdoor Unit-Air-Source) | N/A
211395979 | Central Heat Pump | COLEMAN | HMH72B341 |  |  | XAFD48FXXN1+TXV | TM9E100C16MP12 | 33400 |  |  | 17 | 8.5 | 32400 |  |  | 23600 | 72.84% | 2.06 | Both | 695.8333 | 2.7833 | HRCU-A-CB (Split System: Heat Pump with Remote Outdoor Unit-Air-Source) | N/A
211396036 | Central Heat Pump | COLEMAN | HMH72B341 |  |  | XAUC48FXXN1+TXV | TM9E100C16MP12 | 33400 |  |  | 17 | 8.5 | 32400 |  |  | 23600 | 72.84% | 2.06 | Both | 695.8333 | 2.7833 | HRCU-A-CB (Split System: Heat Pump with Remote Outdoor Unit-Air-Source) | N/A
211398650 | Central Heat Pump | COLEMAN | HMH72B341 |  |  | XAFC48FXXN1+TXV | TM8E100B12MP11 | 33400 |  |  | 17 | 8.5 | 32400 |  |  | 23800 | 73.46% | 2.06 | Both | 695.8333 | 2.7833 | HRCU-A-CB (Split System: Heat Pump with Remote Outdoor Unit-Air-Source) | N/A
211398680 | Central Heat Pump | COLEMAN | HMH72B341 |  |  | XAFC48FBCN1 | TM8E100B12MP11 | 33400 |  |  | 17 | 8.5 | 32400 |  |  | 23800 | 73.46% | 2.06 | Both | 695.8333 | 2.7833 | HRCU-A-CB (Split System: Heat Pump with Remote Outdoor Unit-Air-Source) | N/A
211398460 | Central Heat Pump | COLEMAN | HMH72B341 |  |  | XAFD48FXXN1+TXV | TM8E100C16MP11 | 33600 |  |  | 17 | 8.5 | 32400 |  |  | 23600 | 72.84% | 2.08 | Both | 700 | 2.8 | HRCU-A-CB (Split System: Heat Pump with Remote Outdoor Unit-Air-Source) | N/A
211398279 | Central Heat Pump | COLEMAN | HMH72B341 |  |  | XAFC48FXXN1+TXV | TMLE120C16MP11 | 33600 |  |  | 17 | 8.5 | 32400 |  |  | 23600 | 72.84% | 2.08 | Both | 700 | 2.8 | HRCU-A-CB (Split System: Heat Pump with Remote Outdoor Unit-Air-Source) | N/A
211398479 | Central Heat Pump | COLEMAN | HMH72B341 |  |  | XAFD48FBCN1 | TM8E100C16MP11 | 33600 |  |  | 17 | 8.5 | 32400 |  |  | 23600 | 72.84% | 2.08 | Both | 700 | 2.8 | HRCU-A-CB (Split System: Heat Pump with Remote Outdoor Unit-Air-Source) | N/A
211398568 | Central Heat Pump | COLEMAN | HMH72B341 |  |  | XAFC48FBCN1 | TMLE100C16MP11 | 33600 |  |  | 17 | 8.5 | 32400 |  |  | 23600 | 72.84% | 2.06 | Both | 700 | 2.8 | HRCU-A-CB (Split System: Heat Pump with Remote Outdoor Unit-Air-Source) | N/A
211398249 | Central Heat Pump | COLEMAN | HMH72B341 |  |  | XAFD48FBCN1 | TMLE120C16MP11 | 33600 |  |  | 17 | 8.5 | 32400 |  |  | 23600 | 72.84% | 2.08 | Both | 700 | 2.8 | HRCU-A-CB (Split System: Heat Pump with Remote Outdoor Unit-Air-Source) | N/A
211398219 | Central Heat Pump | COLEMAN | HMH72B341 |  |  | XAFD48FXXN1+TXV | TMLE120C16MP11 | 33600 |  |  | 17 | 8.5 | 32400 |  |  | 23600 | 72.84% | 2.08 | Both | 700 | 2.8 | HRCU-A-CB (Split System: Heat Pump with Remote Outdoor Unit-Air-Source) | N/A
211398583 | Central Heat Pump | COLEMAN | HMH72B341 |  |  | XAUC48FXXN1+TXV | TMLE100C16MP11 | 33600 |  |  | 17 | 8.5 | 32400 |  |  | 23600 | 72.84% | 2.06 | Both | 700 | 2.8 | HRCU-A-CB (Split System: Heat Pump with Remote Outdoor Unit-Air-Source) | N/A
211398474 | Central Heat Pump | COLEMAN | HMH72B341 |  |  | XAFD48FXXN1+TXV | TMLE100C16MP11 | 33600 |  |  | 17 | 8.5 | 32400 |  |  | 23600 | 72.84% | 2.08 | Both | 700 | 2.8 | HRCU-A-CB (Split System: Heat Pump with Remote Outdoor Unit-Air-Source) | N/A
211398538 | Central Heat Pump | COLEMAN | HMH72B341 |  |  | XAFC48FBCN1 | TM8E100C16MP11 | 33600 |  |  | 17 | 8.5 | 32400 |  |  | 23600 | 72.84% | 2.06 | Both | 700 | 2.8 | HRCU-A-CB (Split System: Heat Pump with Remote Outdoor Unit-Air-Source) | N/A
211398306 | Central Heat Pump | COLEMAN | HMH72B341 |  |  | XAUC48FXXN1+TXV | TM8E120C16MP11 | 33600 |  |  | 17 | 8.5 | 32400 |  |  | 23600 | 72.84% | 2.08 | Both | 700 | 2.8 | HRCU-A-CB (Split System: Heat Pump with Remote Outdoor Unit-Air-Source) | N/A
211388390 | Central Heat Pump | COLEMAN | HMH72B341 |  |  | XAUB36DXXN1+TXV | CP9C060B12MP13 | 33800 |  |  | 17 | 8.5 | 33400 |  |  | 23800 | 71.26% | 2.04 | Both | 704.1667 | 2.8167 | HRCU-A-CB (Split System: Heat Pump with Remote Outdoor Unit-Air-Source) | N/A
211388375 | Central Heat Pump | COLEMAN | HMH72B341 |  |  | XAUB36DXXN1+TXV | TP9C060B12MP13 | 33800 |  |  | 17 | 8.5 | 33400 |  |  | 23800 | 71.26% | 2.04 | Both | 704.1667 | 2.8167 | HRCU-A-CB (Split System: Heat Pump with Remote Outdoor Unit-Air-Source) | N/A
211394339 | Central Heat Pump | COLEMAN | HMH72B341 |  |  | XAFD48FXXN1+TXV | TP9C120D20MP13 | 34000 |  |  | 17 | 8.5 | 32400 |  |  | 23800 | 73.46% | 2.1 | Both | 708.3333 | 2.8333 | HRCU-A-CB (Split System: Heat Pump with Remote Outdoor Unit-Air-Source) | N/A
211393012 | Central Heat Pump | COLEMAN | HMH72B341 |  |  | XAFC36DXXN1+TXV | TL9E100C20UH11 | 34000 |  |  | 17 | 8.5 | 34000 |  |  | 25000 | 73.53% | 2.12 | Both | 708.3333 | 2.8333 | HRCU-A-CB (Split System: Heat Pump with Remote Outdoor Unit-Air-Source) | N/A
211398179 | Central Heat Pump | FRASER-JOHNSTON | HMH72B341 |  |  | XAHC48FBCN1 | TM8E120C16MP11 | 33000 |  |  | 17 | 8.5 | 31600 |  |  | 23200 | 73.42% | 2.04 | Both | 687.5 | 2.75 | HRCU-A-CB (Split System: Heat Pump with Remote Outdoor Unit-Air-Source) | N/A
211398156 | Central Heat Pump | FRASER-JOHNSTON | HMH72B341 |  |  | XAHC48FXXN1+TXV | TM8E120C16MP11 | 33000 |  |  | 17 | 8.5 | 31600 |  |  | 23200 | 73.42% | 2.04 | Both | 687.5 | 2.75 | HRCU-A-CB (Split System: Heat Pump with Remote Outdoor Unit-Air-Source) | N/A
211398451 | Central Heat Pump | FRASER-JOHNSTON | HMH72B341 |  |  | XAHC48FBCN1 | TMLE100C16MP11 | 33000 |  |  | 17 | 8.5 | 31800 |  |  | 23200 | 72.96% | 2.04 | Both | 687.5 | 2.75 | HRCU-A-CB (Split System: Heat Pump with Remote Outdoor Unit-Air-Source) | N/A
211398421 | Central Heat Pump | FRASER-JOHNSTON | HMH72B341 |  |  | XAHC48FXXN1+TXV | TMLE100C16MP11 | 33000 |  |  | 17 | 8.5 | 31800 |  |  | 23200 | 72.96% | 2.04 | Both | 687.5 | 2.75 | HRCU-A-CB (Split System: Heat Pump with Remote Outdoor Unit-Air-Source) | N/A
211397017 | Central Heat Pump | FRASER-JOHNSTON | HMH72B341 |  |  | XAFC48FBCN1 | TM8Y080B12MP11 | 33200 |  |  | 17 | 8.5 | 32200 |  |  | 23600 | 73.29% | 2.04 | Both | 691.6667 | 2.7667 | HRCU-A-CB (Split System: Heat Pump with Remote Outdoor Unit-Air-Source) | N/A
211397032 | Central Heat Pump | FRASER-JOHNSTON | HMH72B341 |  |  | XAUC48FXXN1+TXV | TM8Y080B12MP11 | 33200 |  |  | 17 | 8.5 | 32200 |  |  | 23600 | 73.29% | 2.04 | Both | 691.6667 | 2.7667 | HRCU-A-CB (Split System: Heat Pump with Remote Outdoor Unit-Air-Source) | N/A
211398879 | Central Heat Pump | FRASER-JOHNSTON | HMH72B341 |  |  | XAFD48FBCN1 | TM8E080C16MP11 | 33400 |  |  | 17 | 8.5 | 32200 |  |  | 23400 | 72.67% | 2.06 | Both | 695.8333 | 2.7833 | HRCU-A-CB (Split System: Heat Pump with Remote Outdoor Unit-Air-Source) | N/A
211398853 | Central Heat Pump | FRASER-JOHNSTON | HMH72B341 |  |  | XAFD48FXXN1+TXV | TM8E080C16MP11 | 33400 |  |  | 17 | 8.5 | 32200 |  |  | 23400 | 72.67% | 2.06 | Both | 695.8333 | 2.7833 | HRCU-A-CB (Split System: Heat Pump with Remote Outdoor Unit-Air-Source) | N/A
211398866 | Central Heat Pump | FRASER-JOHNSTON | HMH72B341 |  |  | XAFD48FXXN1+TXV | TMLE080C16MP11 | 33400 |  |  | 17 | 8.5 | 32200 |  |  | 23400 | 72.67% | 2.06 | Both | 695.8333 | 2.7833 | HRCU-A-CB (Split System: Heat Pump with Remote Outdoor Unit-Air-Source) | N/A
211398893 | Central Heat Pump | FRASER-JOHNSTON | HMH72B341 |  |  | XAFD48FBCN1 | TMLE080C16MP11 | 33400 |  |  | 17 | 8.5 | 32200 |  |  | 23400 | 72.67% | 2.06 | Both | 695.8333 | 2.7833 | HRCU-A-CB (Split System: Heat Pump with Remote Outdoor Unit-Air-Source) | N/A
211385843 | Central Heat Pump | FRASER-JOHNSTON | HMH72B341 |  |  | XAFC48FXXN1+TXV | TMLE080C16MP11 | 33400 |  |  | 17 | 8.5 | 32200 |  |  | 23400 | 72.67% | 2.06 | Both | 695.8333 | 2.7833 | HRCU-A-CB (Split System: Heat Pump with Remote Outdoor Unit-Air-Source) | N/A
211385831 | Central Heat Pump | FRASER-JOHNSTON | HMH72B341 |  |  | XAFC48FXXN1+TXV | TM8E080C16MP11 | 33400 |  |  | 17 | 8.5 | 32200 |  |  | 23400 | 72.67% | 2.06 | Both | 695.8333 | 2.7833 | HRCU-A-CB (Split System: Heat Pump with Remote Outdoor Unit-Air-Source) | N/A
211385903 | Central Heat Pump | FRASER-JOHNSTON | HMH72B341 |  |  | XAUC48FXXN1+TXV | TMLE080C16MP11 | 33400 |  |  | 17 | 8.5 | 32200 |  |  | 23400 | 72.67% | 2.06 | Both | 695.8333 | 2.7833 | HRCU-A-CB (Split System: Heat Pump with Remote Outdoor Unit-Air-Source) | N/A
211385856 | Central Heat Pump | FRASER-JOHNSTON | HMH72B341 |  |  | XAFC48FBCN1 | TM8E080C16MP11 | 33400 |  |  | 17 | 8.5 | 32200 |  |  | 23400 | 72.67% | 2.06 | Both | 695.8333 | 2.7833 | HRCU-A-CB (Split System: Heat Pump with Remote Outdoor Unit-Air-Source) | N/A
211398686 | Central Heat Pump | FRASER-JOHNSTON | HMH72B341 |  |  | XAFC48FBCN1 | TM8E100B12MP11 | 33400 |  |  | 17 | 8.5 | 32400 |  |  | 23800 | 73.46% | 2.06 | Both | 695.8333 | 2.7833 | HRCU-A-CB (Split System: Heat Pump with Remote Outdoor Unit-Air-Source) | N/A
211396041 | Central Heat Pump | FRASER-JOHNSTON | HMH72B341 |  |  | XAUC48FXXN1+TXV | TM9E100C16MP12 | 33400 |  |  | 17 | 8.5 | 32400 |  |  | 23600 | 72.84% | 2.06 | Both | 695.8333 | 2.7833 | HRCU-A-CB (Split System: Heat Pump with Remote Outdoor Unit-Air-Source) | N/A
211395984 | Central Heat Pump | FRASER-JOHNSTON | HMH72B341 |  |  | XAFD48FXXN1+TXV | TM9E100C16MP12 | 33400 |  |  | 17 | 8.5 | 32400 |  |  | 23600 | 72.84% | 2.06 | Both | 695.8333 | 2.7833 | HRCU-A-CB (Split System: Heat Pump with Remote Outdoor Unit-Air-Source) | N/A
211398671 | Central Heat Pump | FRASER-JOHNSTON | HMH72B341 |  |  | XAFC48FXXN1+TXV | TMLE100B12MP11 | 33400 |  |  | 17 | 8.5 | 32400 |  |  | 23800 | 73.46% | 2.06 | Both | 695.8333 | 2.7833 | HRCU-A-CB (Split System: Heat Pump with Remote Outdoor Unit-Air-Source) | N/A
211398656 | Central Heat Pump | FRASER-JOHNSTON | HMH72B341 |  |  | XAFC48FXXN1+TXV | TM8E100B12MP11 | 33400 |  |  | 17 | 8.5 | 32400 |  |  | 23800 | 73.46% | 2.06 | Both | 695.8333 | 2.7833 | HRCU-A-CB (Split System: Heat Pump with Remote Outdoor Unit-Air-Source) | N/A
211398297 | Central Heat Pump | FRASER-JOHNSTON | HMH72B341 |  |  | XAFC48FBCN1 | TM8E120C16MP11 | 33600 |  |  | 17 | 8.5 | 32400 |  |  | 23600 | 72.84% | 2.08 | Both | 700 | 2.8 | HRCU-A-CB (Split System: Heat Pump with Remote Outdoor Unit-Air-Source) | N/A
211398466 | Central Heat Pump | FRASER-JOHNSTON | HMH72B341 |  |  | XAFD48FXXN1+TXV | TM8E100C16MP11 | 33600 |  |  | 17 | 8.5 | 32400 |  |  | 23600 | 72.84% | 2.08 | Both | 700 | 2.8 | HRCU-A-CB (Split System: Heat Pump with Remote Outdoor Unit-Air-Source) | N/A
211398514 | Central Heat Pump | FRASER-JOHNSTON | HMH72B341 |  |  | XAFC48FXXN1+TXV | TM8E100C16MP11 | 33600 |  |  | 17 | 8.5 | 32400 |  |  | 23600 | 72.84% | 2.06 | Both | 700 | 2.8 | HRCU-A-CB (Split System: Heat Pump with Remote Outdoor Unit-Air-Source) | N/A
211398312 | Central Heat Pump | FRASER-JOHNSTON | HMH72B341 |  |  | XAUC48FXXN1+TXV | TM8E120C16MP11 | 33600 |  |  | 17 | 8.5 | 32400 |  |  | 23600 | 72.84% | 2.08 | Both | 700 | 2.8 | HRCU-A-CB (Split System: Heat Pump with Remote Outdoor Unit-Air-Source) | N/A
211398559 | Central Heat Pump | FRASER-JOHNSTON | HMH72B341 |  |  | XAUC48FXXN1+TXV | TM8E100C16MP11 | 33600 |  |  | 17 | 8.5 | 32400 |  |  | 23600 | 72.84% | 2.06 | Both | 700 | 2.8 | HRCU-A-CB (Split System: Heat Pump with Remote Outdoor Unit-Air-Source) | N/A
211398529 | Central Heat Pump | FRASER-JOHNSTON | HMH72B341 |  |  | XAFC48FXXN1+TXV | TMLE100C16MP11 | 33600 |  |  | 17 | 8.5 | 32400 |  |  | 23600 | 72.84% | 2.06 | Both | 700 | 2.8 | HRCU-A-CB (Split System: Heat Pump with Remote Outdoor Unit-Air-Source) | N/A
211398575 | Central Heat Pump | FRASER-JOHNSTON | HMH72B341 |  |  | XAFC48FBCN1 | TMLE100C16MP11 | 33600 |  |  | 17 | 8.5 | 32400 |  |  | 23600 | 72.84% | 2.06 | Both | 700 | 2.8 | HRCU-A-CB (Split System: Heat Pump with Remote Outdoor Unit-Air-Source) | N/A
211398285 | Central Heat Pump | FRASER-JOHNSTON | HMH72B341 |  |  | XAFC48FXXN1+TXV | TMLE120C16MP11 | 33600 |  |  | 17 | 8.5 | 32400 |  |  | 23600 | 72.84% | 2.08 | Both | 700 | 2.8 | HRCU-A-CB (Split System: Heat Pump with Remote Outdoor Unit-Air-Source) | N/A
211398335 | Central Heat Pump | FRASER-JOHNSTON | HMH72B341 |  |  | XAUC48FXXN1+TXV | TMLE120C16MP11 | 33600 |  |  | 17 | 8.5 | 32400 |  |  | 23600 | 72.84% | 2.08 | Both | 700 | 2.8 | HRCU-A-CB (Split System: Heat Pump with Remote Outdoor Unit-Air-Source) | N/A
211398325 | Central Heat Pump | FRASER-JOHNSTON | HMH72B341 |  |  | XAFC48FBCN1 | TMLE120C16MP11 | 33600 |  |  | 17 | 8.5 | 32400 |  |  | 23600 | 72.84% | 2.08 | Both | 700 | 2.8 | HRCU-A-CB (Split System: Heat Pump with Remote Outdoor Unit-Air-Source) | N/A
211398485 | Central Heat Pump | FRASER-JOHNSTON | HMH72B341 |  |  | XAFD48FBCN1 | TM8E100C16MP11 | 33600 |  |  | 17 | 8.5 | 32400 |  |  | 23600 | 72.84% | 2.08 | Both | 700 | 2.8 | HRCU-A-CB (Split System: Heat Pump with Remote Outdoor Unit-Air-Source) | N/A
211398544 | Central Heat Pump | FRASER-JOHNSTON | HMH72B341 |  |  | XAFC48FBCN1 | TM8E100C16MP11 | 33600 |  |  | 17 | 8.5 | 32400 |  |  | 23600 | 72.84% | 2.06 | Both | 700 | 2.8 | HRCU-A-CB (Split System: Heat Pump with Remote Outdoor Unit-Air-Source) | N/A
211388352 | Central Heat Pump | FRASER-JOHNSTON | HMH72B341 |  |  | XAUB36DXXN1+TXV | TM9V060B12MP12 | 33800 |  |  | 17 | 8.5 | 33400 |  |  | 23800 | 71.26% | 2.04 | Both | 704.1667 | 2.8167 | HRCU-A-CB (Split System: Heat Pump with Remote Outdoor Unit-Air-Source) | N/A
211388377 | Central Heat Pump | FRASER-JOHNSTON | HMH72B341 |  |  | XAUB36DXXN1+TXV | TP9C060B12MP13 | 33800 |  |  | 17 | 8.5 | 33400 |  |  | 23800 | 71.26% | 2.04 | Both | 704.1667 | 2.8167 | HRCU-A-CB (Split System: Heat Pump with Remote Outdoor Unit-Air-Source) | N/A
211393018 | Central Heat Pump | FRASER-JOHNSTON | HMH72B341 |  |  | XAFC36DXXN1+TXV | TL9E100C20UH11 | 34000 |  |  | 17 | 8.5 | 34000 |  |  | 25000 | 73.53% | 2.12 | Both | 708.3333 | 2.8333 | HRCU-A-CB (Split System: Heat Pump with Remote Outdoor Unit-Air-Source) | N/A
211398170 | Central Heat Pump | JOHNSON CONTROLS | HMH72B341 |  |  | XAHC48FXXN1+TXV | TMLE120C16MP11 | 33000 |  |  | 17 | 8.5 | 31600 |  |  | 23200 | 73.42% | 2.04 | Both | 687.5 | 2.75 | HRCU-A-CB (Split System: Heat Pump with Remote Outdoor Unit-Air-Source) | N/A
211398185 | Central Heat Pump | JOHNSON CONTROLS | HMH72B341 |  |  | XAHC48FBCN1 | TM8E120C16MP11 | 33000 |  |  | 17 | 8.5 | 31600 |  |  | 23200 | 73.42% | 2.04 | Both | 687.5 | 2.75 | HRCU-A-CB (Split System: Heat Pump with Remote Outdoor Unit-Air-Source) | N/A
211398412 | Central Heat Pump | JOHNSON CONTROLS | HMH72B341 |  |  | XAHC48FXXN1+TXV | TM8E100C16MP11 | 33000 |  |  | 17 | 8.5 | 31800 |  |  | 23200 | 72.96% | 2.04 | Both | 687.5 | 2.75 | HRCU-A-CB (Split System: Heat Pump with Remote Outdoor Unit-Air-Source) | N/A
211398442 | Central Heat Pump | JOHNSON CONTROLS | HMH72B341 |  |  | XAHC48FBCN1 | TM8E100C16MP11 | 33000 |  |  | 17 | 8.5 | 31800 |  |  | 23200 | 72.96% | 2.04 | Both | 687.5 | 2.75 | HRCU-A-CB (Split System: Heat Pump with Remote Outdoor Unit-Air-Source) | N/A
211398457 | Central Heat Pump | JOHNSON CONTROLS | HMH72B341 |  |  | XAHC48FBCN1 | TMLE100C16MP11 | 33000 |  |  | 17 | 8.5 | 31800 |  |  | 23200 | 72.96% | 2.04 | Both | 687.5 | 2.75 | HRCU-A-CB (Split System: Heat Pump with Remote Outdoor Unit-Air-Source) | N/A
211397038 | Central Heat Pump | JOHNSON CONTROLS | HMH72B341 |  |  | XAUC48FXXN1+TXV | TM8Y080B12MP11 | 33200 |  |  | 17 | 8.5 | 32200 |  |  | 23600 | 73.29% | 2.04 | Both | 691.6667 | 2.7667 | HRCU-A-CB (Split System: Heat Pump with Remote Outdoor Unit-Air-Source) | N/A
211397023 | Central Heat Pump | JOHNSON CONTROLS | HMH72B341 |  |  | XAFC48FBCN1 | TM8Y080B12MP11 | 33200 |  |  | 17 | 8.5 | 32200 |  |  | 23600 | 73.29% | 2.04 | Both | 691.6667 | 2.7667 | HRCU-A-CB (Split System: Heat Pump with Remote Outdoor Unit-Air-Source) | N/A
211398885 | Central Heat Pump | JOHNSON CONTROLS | HMH72B341 |  |  | XAFD48FBCN1 | TM8E080C16MP11 | 33400 |  |  | 17 | 8.5 | 32200 |  |  | 23400 | 72.67% | 2.06 | Both | 695.8333 | 2.7833 | HRCU-A-CB (Split System: Heat Pump with Remote Outdoor Unit-Air-Source) | N/A
211385893 | Central Heat Pump | JOHNSON CONTROLS | HMH72B341 |  |  | XAFC48FBCN1 | TMLE080C16MP11 | 33400 |  |  | 17 | 8.5 | 32200 |  |  | 23400 | 72.67% | 2.06 | Both | 695.8333 | 2.7833 | HRCU-A-CB (Split System: Heat Pump with Remote Outdoor Unit-Air-Source) | N/A
211385909 | Central Heat Pump | JOHNSON CONTROLS | HMH72B341 |  |  | XAUC48FXXN1+TXV | TMLE080C16MP11 | 33400 |  |  | 17 | 8.5 | 32200 |  |  | 23400 | 72.67% | 2.06 | Both | 695.8333 | 2.7833 | HRCU-A-CB (Split System: Heat Pump with Remote Outdoor Unit-Air-Source) | N/A
211385826 | Central Heat Pump | JOHNSON CONTROLS | HMH72B341 |  |  | XAFD48FBCN1 | TMLE080C16MP11 | 33400 |  |  | 17 | 8.5 | 32200 |  |  | 23400 | 72.67% | 2.06 | Both | 695.8333 | 2.7833 | HRCU-A-CB (Split System: Heat Pump with Remote Outdoor Unit-Air-Source) | N/A
211385877 | Central Heat Pump | JOHNSON CONTROLS | HMH72B341 |  |  | XAUC48FXXN1+TXV | TM8E080C16MP11 | 33400 |  |  | 17 | 8.5 | 32200 |  |  | 23400 | 72.67% | 2.06 | Both | 695.8333 | 2.7833 | HRCU-A-CB (Split System: Heat Pump with Remote Outdoor Unit-Air-Source) | N/A
211395990 | Central Heat Pump | JOHNSON CONTROLS | HMH72B341 |  |  | XAFD48FXXN1+TXV | TM9E100C16MP12 | 33400 |  |  | 17 | 8.5 | 32400 |  |  | 23600 | 72.84% | 2.06 | Both | 695.8333 | 2.7833 | HRCU-A-CB (Split System: Heat Pump with Remote Outdoor Unit-Air-Source) | N/A
211396047 | Central Heat Pump | JOHNSON CONTROLS | HMH72B341 |  |  | XAUC48FXXN1+TXV | TM9E100C16MP12 | 33400 |  |  | 17 | 8.5 | 32400 |  |  | 23600 | 72.84% | 2.06 | Both | 695.8333 | 2.7833 | HRCU-A-CB (Split System: Heat Pump with Remote Outdoor Unit-Air-Source) | N/A
211398662 | Central Heat Pump | JOHNSON CONTROLS | HMH72B341 |  |  | XAFC48FXXN1+TXV | TM8E100B12MP11 | 33400 |  |  | 17 | 8.5 | 32400 |  |  | 23800 | 73.46% | 2.06 | Both | 695.8333 | 2.7833 | HRCU-A-CB (Split System: Heat Pump with Remote Outdoor Unit-Air-Source) | N/A
211398677 | Central Heat Pump | JOHNSON CONTROLS | HMH72B341 |  |  | XAFC48FXXN1+TXV | TMLE100B12MP11 | 33400 |  |  | 17 | 8.5 | 32400 |  |  | 23800 | 73.46% | 2.06 | Both | 695.8333 | 2.7833 | HRCU-A-CB (Split System: Heat Pump with Remote Outdoor Unit-Air-Source) | N/A
211398737 | Central Heat Pump | JOHNSON CONTROLS | HMH72B341 |  |  | XAUC48FXXN1+TXV | TMLE100B12MP11 | 33400 |  |  | 17 | 8.5 | 32400 |  |  | 23800 | 73.46% | 2.06 | Both | 695.8333 | 2.7833 | HRCU-A-CB (Split System: Heat Pump with Remote Outdoor Unit-Air-Source) | N/A
211398692 | Central Heat Pump | JOHNSON CONTROLS | HMH72B341 |  |  | XAFC48FBCN1 | TM8E100B12MP11 | 33400 |  |  | 17 | 8.5 | 32400 |  |  | 23800 | 73.46% | 2.06 | Both | 695.8333 | 2.7833 | HRCU-A-CB (Split System: Heat Pump with Remote Outdoor Unit-Air-Source) | N/A
211398707 | Central Heat Pump | JOHNSON CONTROLS | HMH72B341 |  |  | XAUC48FXXN1+TXV | TM8E100B12MP11 | 33400 |  |  | 17 | 8.5 | 32400 |  |  | 23800 | 73.46% | 2.06 | Both | 695.8333 | 2.7833 | HRCU-A-CB (Split System: Heat Pump with Remote Outdoor Unit-Air-Source) | N/A
211393923 | Central Heat Pump | JOHNSON CONTROLS | HMH72B341 |  |  | XAFD48FXXN1+TXV | TM9Y100C16MP11 | 33400 |  |  | 17 | 8.5 | 32400 |  |  | 23600 | 72.84% | 2.06 | Both | 695.8333 | 2.7833 | HRCU-A-CB (Split System: Heat Pump with Remote Outdoor Unit-Air-Source) | N/A
211398216 | Central Heat Pump | JOHNSON CONTROLS | HMH72B341 |  |  | XAFD48FXXN1+TXV | TM8E120C16MP11 | 33600 |  |  | 17 | 8.5 | 32400 |  |  | 23600 | 72.84% | 2.08 | Both | 700 | 2.8 | HRCU-A-CB (Split System: Heat Pump with Remote Outdoor Unit-Air-Source) | N/A
211398231 | Central Heat Pump | JOHNSON CONTROLS | HMH72B341 |  |  | XAFD48FXXN1+TXV | TMLE120C16MP11 | 33600 |  |  | 17 | 8.5 | 32400 |  |  | 23600 | 72.84% | 2.08 | Both | 700 | 2.8 | HRCU-A-CB (Split System: Heat Pump with Remote Outdoor Unit-Air-Source) | N/A
211398520 | Central Heat Pump | JOHNSON CONTROLS | HMH72B341 |  |  | XAFC48FXXN1+TXV | TM8E100C16MP11 | 33600 |  |  | 17 | 8.5 | 32400 |  |  | 23600 | 72.84% | 2.06 | Both | 700 | 2.8 | HRCU-A-CB (Split System: Heat Pump with Remote Outdoor Unit-Air-Source) | N/A
211398595 | Central Heat Pump | JOHNSON CONTROLS | HMH72B341 |  |  | XAUC48FXXN1+TXV | TMLE100C16MP11 | 33600 |  |  | 17 | 8.5 | 32400 |  |  | 23600 | 72.84% | 2.06 | Both | 700 | 2.8 | HRCU-A-CB (Split System: Heat Pump with Remote Outdoor Unit-Air-Source) | N/A
211398580 | Central Heat Pump | JOHNSON CONTROLS | HMH72B341 |  |  | XAFC48FBCN1 | TMLE100C16MP11 | 33600 |  |  | 17 | 8.5 | 32400 |  |  | 23600 | 72.84% | 2.06 | Both | 700 | 2.8 | HRCU-A-CB (Split System: Heat Pump with Remote Outdoor Unit-Air-Source) | N/A
211398478 | Central Heat Pump | JOHNSON CONTROLS | HMH72B341 |  |  | XAFD48FXXN1+TXV | TMLE100C16MP11 | 33600 |  |  | 17 | 8.5 | 32400 |  |  | 23600 | 72.84% | 2.08 | Both | 700 | 2.8 | HRCU-A-CB (Split System: Heat Pump with Remote Outdoor Unit-Air-Source) | N/A
211398505 | Central Heat Pump | JOHNSON CONTROLS | HMH72B341 |  |  | XAFD48FBCN1 | TMLE100C16MP11 | 33600 |  |  | 17 | 8.5 | 32400 |  |  | 23600 | 72.84% | 2.08 | Both | 700 | 2.8 | HRCU-A-CB (Split System: Heat Pump with Remote Outdoor Unit-Air-Source) | N/A
211398535 | Central Heat Pump | JOHNSON CONTROLS | HMH72B341 |  |  | XAFC48FXXN1+TXV | TMLE100C16MP11 | 33600 |  |  | 17 | 8.5 | 32400 |  |  | 23600 | 72.84% | 2.06 | Both | 700 | 2.8 | HRCU-A-CB (Split System: Heat Pump with Remote Outdoor Unit-Air-Source) | N/A
211398246 | Central Heat Pump | JOHNSON CONTROLS | HMH72B341 |  |  | XAFD48FBCN1 | TM8E120C16MP11 | 33600 |  |  | 17 | 8.5 | 32400 |  |  | 23600 | 72.84% | 2.08 | Both | 700 | 2.8 | HRCU-A-CB (Split System: Heat Pump with Remote Outdoor Unit-Air-Source) | N/A
211398472 | Central Heat Pump | JOHNSON CONTROLS | HMH72B341 |  |  | XAFD48FXXN1+TXV | TM8E100C16MP11 | 33600 |  |  | 17 | 8.5 | 32400 |  |  | 23600 | 72.84% | 2.08 | Both | 700 | 2.8 | HRCU-A-CB (Split System: Heat Pump with Remote Outdoor Unit-Air-Source) | N/A
211388381 | Central Heat Pump | JOHNSON CONTROLS | HMH72B341 |  |  | XAUB36DXXN1+TXV | TP9C060B12MP13 | 33800 |  |  | 17 | 8.5 | 33400 |  |  | 23800 | 71.26% | 2.04 | Both | 704.1667 | 2.8167 | HRCU-A-CB (Split System: Heat Pump with Remote Outdoor Unit-Air-Source) | N/A
211393024 | Central Heat Pump | JOHNSON CONTROLS | HMH72B341 |  |  | XAFC36DXXN1+TXV | TL9E100C20UH11 | 34000 |  |  | 17 | 8.5 | 34000 |  |  | 25000 | 73.53% | 2.12 | Both | 708.3333 | 2.8333 | HRCU-A-CB (Split System: Heat Pump with Remote Outdoor Unit-Air-Source) | N/A
211398191 | Central Heat Pump | LUXAIRE | HMH72B341 |  |  | XAHC48FBCN1 | TMLE120C16MP11 | 33000 |  |  | 17 | 8.5 | 31600 |  |  | 23200 | 73.42% | 2.04 | Both | 687.5 | 2.75 | HRCU-A-CB (Split System: Heat Pump with Remote Outdoor Unit-Air-Source) | N/A
211398153 | Central Heat Pump | LUXAIRE | HMH72B341 |  |  | XAHC48FXXN1+TXV | TM8E120C16MP11 | 33000 |  |  | 17 | 8.5 | 31600 |  |  | 23200 | 73.42% | 2.04 | Both | 687.5 | 2.75 | HRCU-A-CB (Split System: Heat Pump with Remote Outdoor Unit-Air-Source) | N/A
211398418 | Central Heat Pump | LUXAIRE | HMH72B341 |  |  | XAHC48FXXN1+TXV | TMLE100C16MP11 | 33000 |  |  | 17 | 8.5 | 31800 |  |  | 23200 | 72.96% | 2.04 | Both | 687.5 | 2.75 | HRCU-A-CB (Split System: Heat Pump with Remote Outdoor Unit-Air-Source) | N/A
211398403 | Central Heat Pump | LUXAIRE | HMH72B341 |  |  | XAHC48FXXN1+TXV | TM8E100C16MP11 | 33000 |  |  | 17 | 8.5 | 31800 |  |  | 23200 | 72.96% | 2.04 | Both | 687.5 | 2.75 | HRCU-A-CB (Split System: Heat Pump with Remote Outdoor Unit-Air-Source) | N/A
211396999 | Central Heat Pump | LUXAIRE | HMH72B341 |  |  | XAFC48FXXN1+TXV | TM8Y080B12MP11 | 33200 |  |  | 17 | 8.5 | 32200 |  |  | 23600 | 73.29% | 2.04 | Both | 691.6667 | 2.7667 | HRCU-A-CB (Split System: Heat Pump with Remote Outdoor Unit-Air-Source) | N/A
211397029 | Central Heat Pump | LUXAIRE | HMH72B341 |  |  | XAUC48FXXN1+TXV | TM8Y080B12MP11 | 33200 |  |  | 17 | 8.5 | 32200 |  |  | 23600 | 73.29% | 2.04 | Both | 691.6667 | 2.7667 | HRCU-A-CB (Split System: Heat Pump with Remote Outdoor Unit-Air-Source) | N/A
211398876 | Central Heat Pump | LUXAIRE | HMH72B341 |  |  | XAFD48FBCN1 | TM8E080C16MP11 | 33400 |  |  | 17 | 8.5 | 32200 |  |  | 23400 | 72.67% | 2.06 | Both | 695.8333 | 2.7833 | HRCU-A-CB (Split System: Heat Pump with Remote Outdoor Unit-Air-Source) | N/A
211398891 | Central Heat Pump | LUXAIRE | HMH72B341 |  |  | XAFD48FBCN1 | TMLE080C16MP11 | 33400 |  |  | 17 | 8.5 | 32200 |  |  | 23400 | 72.67% | 2.06 | Both | 695.8333 | 2.7833 | HRCU-A-CB (Split System: Heat Pump with Remote Outdoor Unit-Air-Source) | N/A
211398864 | Central Heat Pump | LUXAIRE | HMH72B341 |  |  | XAFD48FXXN1+TXV | TMLE080C16MP11 | 33400 |  |  | 17 | 8.5 | 32200 |  |  | 23400 | 72.67% | 2.06 | Both | 695.8333 | 2.7833 | HRCU-A-CB (Split System: Heat Pump with Remote Outdoor Unit-Air-Source) | N/A
211385853 | Central Heat Pump | LUXAIRE | HMH72B341 |  |  | XAFC48FBCN1 | TM8E080C16MP11 | 33400 |  |  | 17 | 8.5 | 32200 |  |  | 23400 | 72.67% | 2.06 | Both | 695.8333 | 2.7833 | HRCU-A-CB (Split System: Heat Pump with Remote Outdoor Unit-Air-Source) | N/A
211385868 | Central Heat Pump | LUXAIRE | HMH72B341 |  |  | XAUC48FXXN1+TXV | TM8E080C16MP11 | 33400 |  |  | 17 | 8.5 | 32200 |  |  | 23400 | 72.67% | 2.06 | Both | 695.8333 | 2.7833 | HRCU-A-CB (Split System: Heat Pump with Remote Outdoor Unit-Air-Source) | N/A
211385840 | Central Heat Pump | LUXAIRE | HMH72B341 |  |  | XAFC48FXXN1+TXV | TMLE080C16MP11 | 33400 |  |  | 17 | 8.5 | 32200 |  |  | 23400 | 72.67% | 2.06 | Both | 695.8333 | 2.7833 | HRCU-A-CB (Split System: Heat Pump with Remote Outdoor Unit-Air-Source) | N/A
211398698 | Central Heat Pump | LUXAIRE | HMH72B341 |  |  | XAUC48FXXN1+TXV | TM8E100B12MP11 | 33400 |  |  | 17 | 8.5 | 32400 |  |  | 23800 | 73.46% | 2.06 | Both | 695.8333 | 2.7833 | HRCU-A-CB (Split System: Heat Pump with Remote Outdoor Unit-Air-Source) | N/A
211395982 | Central Heat Pump | LUXAIRE | HMH72B341 |  |  | XAFD48FXXN1+TXV | TM9E100C16MP12 | 33400 |  |  | 17 | 8.5 | 32400 |  |  | 23600 | 72.84% | 2.06 | Both | 695.8333 | 2.7833 | HRCU-A-CB (Split System: Heat Pump with Remote Outdoor Unit-Air-Source) | N/A
211398683 | Central Heat Pump | LUXAIRE | HMH72B341 |  |  | XAFC48FBCN1 | TM8E100B12MP11 | 33400 |  |  | 17 | 8.5 | 32400 |  |  | 23800 | 73.46% | 2.06 | Both | 695.8333 | 2.7833 | HRCU-A-CB (Split System: Heat Pump with Remote Outdoor Unit-Air-Source) | N/A
211393914 | Central Heat Pump | LUXAIRE | HMH72B341 |  |  | XAFD48FXXN1+TXV | TM9Y100C16MP11 | 33400 |  |  | 17 | 8.5 | 32400 |  |  | 23600 | 72.84% | 2.06 | Both | 695.8333 | 2.7833 | HRCU-A-CB (Split System: Heat Pump with Remote Outdoor Unit-Air-Source) | N/A
211398332 | Central Heat Pump | LUXAIRE | HMH72B341 |  |  | XAUC48FXXN1+TXV | TMLE120C16MP11 | 33600 |  |  | 17 | 8.5 | 32400 |  |  | 23600 | 72.84% | 2.08 | Both | 700 | 2.8 | HRCU-A-CB (Split System: Heat Pump with Remote Outdoor Unit-Air-Source) | N/A
211398267 | Central Heat Pump | LUXAIRE | HMH72B341 |  |  | XAFC48FXXN1+TXV | TM8E120C16MP11 | 33600 |  |  | 17 | 8.5 | 32400 |  |  | 23600 | 72.84% | 2.08 | Both | 700 | 2.8 | HRCU-A-CB (Split System: Heat Pump with Remote Outdoor Unit-Air-Source) | N/A
211398252 | Central Heat Pump | LUXAIRE | HMH72B341 |  |  | XAFD48FBCN1 | TMLE120C16MP11 | 33600 |  |  | 17 | 8.5 | 32400 |  |  | 23600 | 72.84% | 2.08 | Both | 700 | 2.8 | HRCU-A-CB (Split System: Heat Pump with Remote Outdoor Unit-Air-Source) | N/A
211398309 | Central Heat Pump | LUXAIRE | HMH72B341 |  |  | XAUC48FXXN1+TXV | TM8E120C16MP11 | 33600 |  |  | 17 | 8.5 | 32400 |  |  | 23600 | 72.84% | 2.08 | Both | 700 | 2.8 | HRCU-A-CB (Split System: Heat Pump with Remote Outdoor Unit-Air-Source) | N/A
211398541 | Central Heat Pump | LUXAIRE | HMH72B341 |  |  | XAFC48FBCN1 | TM8E100C16MP11 | 33600 |  |  | 17 | 8.5 | 32400 |  |  | 23600 | 72.84% | 2.06 | Both | 700 | 2.8 | HRCU-A-CB (Split System: Heat Pump with Remote Outdoor Unit-Air-Source) | N/A
211398207 | Central Heat Pump | LUXAIRE | HMH72B341 |  |  | XAFD48FXXN1+TXV | TM8E120C16MP11 | 33600 |  |  | 17 | 8.5 | 32400 |  |  | 23600 | 72.84% | 2.08 | Both | 700 | 2.8 | HRCU-A-CB (Split System: Heat Pump with Remote Outdoor Unit-Air-Source) | N/A
211398222 | Central Heat Pump | LUXAIRE | HMH72B341 |  |  | XAFD48FXXN1+TXV | TMLE120C16MP11 | 33600 |  |  | 17 | 8.5 | 32400 |  |  | 23600 | 72.84% | 2.08 | Both | 700 | 2.8 | HRCU-A-CB (Split System: Heat Pump with Remote Outdoor Unit-Air-Source) | N/A
211398526 | Central Heat Pump | LUXAIRE | HMH72B341 |  |  | XAFC48FXXN1+TXV | TMLE100C16MP11 | 33600 |  |  | 17 | 8.5 | 32400 |  |  | 23600 | 72.84% | 2.06 | Both | 700 | 2.8 | HRCU-A-CB (Split System: Heat Pump with Remote Outdoor Unit-Air-Source) | N/A
211398571 | Central Heat Pump | LUXAIRE | HMH72B341 |  |  | XAFC48FBCN1 | TMLE100C16MP11 | 33600 |  |  | 17 | 8.5 | 32400 |  |  | 23600 | 72.84% | 2.06 | Both | 700 | 2.8 | HRCU-A-CB (Split System: Heat Pump with Remote Outdoor Unit-Air-Source) | N/A
211398282 | Central Heat Pump | LUXAIRE | HMH72B341 |  |  | XAFC48FXXN1+TXV | TMLE120C16MP11 | 33600 |  |  | 17 | 8.5 | 32400 |  |  | 23600 | 72.84% | 2.08 | Both | 700 | 2.8 | HRCU-A-CB (Split System: Heat Pump with Remote Outdoor Unit-Air-Source) | N/A
211398294 | Central Heat Pump | LUXAIRE | HMH72B341 |  |  | XAFC48FBCN1 | TM8E120C16MP11 | 33600 |  |  | 17 | 8.5 | 32400 |  |  | 23600 | 72.84% | 2.08 | Both | 700 | 2.8 | HRCU-A-CB (Split System: Heat Pump with Remote Outdoor Unit-Air-Source) | N/A
211398463 | Central Heat Pump | LUXAIRE | HMH72B341 |  |  | XAFD48FXXN1+TXV | TM8E100C16MP11 | 33600 |  |  | 17 | 8.5 | 32400 |  |  | 23600 | 72.84% | 2.08 | Both | 700 | 2.8 | HRCU-A-CB (Split System: Heat Pump with Remote Outdoor Unit-Air-Source) | N/A
211398557 | Central Heat Pump | LUXAIRE | HMH72B341 |  |  | XAUC48FXXN1+TXV | TM8E100C16MP11 | 33600 |  |  | 17 | 8.5 | 32400 |  |  | 23600 | 72.84% | 2.06 | Both | 700 | 2.8 | HRCU-A-CB (Split System: Heat Pump with Remote Outdoor Unit-Air-Source) | N/A
211398324 | Central Heat Pump | LUXAIRE | HMH72B341 |  |  | XAFC48FBCN1 | TMLE120C16MP11 | 33600 |  |  | 17 | 8.5 | 32400 |  |  | 23600 | 72.84% | 2.08 | Both | 700 | 2.8 | HRCU-A-CB (Split System: Heat Pump with Remote Outdoor Unit-Air-Source) | N/A
211398475 | Central Heat Pump | LUXAIRE | HMH72B341 |  |  | XAFD48FXXN1+TXV | TMLE100C16MP11 | 33600 |  |  | 17 | 8.5 | 32400 |  |  | 23600 | 72.84% | 2.08 | Both | 700 | 2.8 | HRCU-A-CB (Split System: Heat Pump with Remote Outdoor Unit-Air-Source) | N/A
211388376 | Central Heat Pump | LUXAIRE | HMH72B341 |  |  | XAUB36DXXN1+TXV | TP9C060B12MP13 | 33800 |  |  | 17 | 8.5 | 33400 |  |  | 23800 | 71.26% | 2.04 | Both | 704.1667 | 2.8167 | HRCU-A-CB (Split System: Heat Pump with Remote Outdoor Unit-Air-Source) | N/A
211388392 | Central Heat Pump | LUXAIRE | HMH72B341 |  |  | XAUB36DXXN1+TXV | LP9C060B12MP13 | 33800 |  |  | 17 | 8.5 | 33400 |  |  | 23800 | 71.26% | 2.04 | Both | 704.1667 | 2.8167 | HRCU-A-CB (Split System: Heat Pump with Remote Outdoor Unit-Air-Source) | N/A
211388348 | Central Heat Pump | LUXAIRE | HMH72B341 |  |  | XAUB36DXXN1+TXV | TM9V060B12MP12 | 33800 |  |  | 17 | 8.5 | 33400 |  |  | 23800 | 71.26% | 2.04 | Both | 704.1667 | 2.8167 | HRCU-A-CB (Split System: Heat Pump with Remote Outdoor Unit-Air-Source) | N/A
211394342 | Central Heat Pump | LUXAIRE | HMH72B341 |  |  | XAFD48FXXN1+TXV | TP9C120D20MP13 | 34000 |  |  | 17 | 8.5 | 32400 |  |  | 23800 | 73.46% | 2.1 | Both | 708.3333 | 2.8333 | HRCU-A-CB (Split System: Heat Pump with Remote Outdoor Unit-Air-Source) | N/A
211393015 | Central Heat Pump | LUXAIRE | HMH72B341 |  |  | XAFC36DXXN1+TXV | TL9E100C20UH11 | 34000 |  |  | 17 | 8.5 | 34000 |  |  | 25000 | 73.53% | 2.12 | Both | 708.3333 | 2.8333 | HRCU-A-CB (Split System: Heat Pump with Remote Outdoor Unit-Air-Source) | N/A
211379895 | Central Heat Pump | YORK | HMH72B341 |  |  | XAHC48FBCN1 | TM8E120C16MP11 | 33000 |  |  | 17 | 8.5 | 31600 |  |  | 23200 | 73.42% | 2.04 | Both | 687.5 | 2.75 | HRCU-A-CB (Split System: Heat Pump with Remote Outdoor Unit-Air-Source) | N/A
211379897 | Central Heat Pump | YORK | HMH72B341 |  |  | XAHC48FBCN1 | TMLE120C16MP11 | 33000 |  |  | 17 | 8.5 | 31600 |  |  | 23200 | 73.42% | 2.04 | Both | 687.5 | 2.75 | HRCU-A-CB (Split System: Heat Pump with Remote Outdoor Unit-Air-Source) | N/A
211379892 | Central Heat Pump | YORK | HMH72B341 |  |  | XAHC48FXXN1+TXV | TMLE120C16MP11 | 33000 |  |  | 17 | 8.5 | 31600 |  |  | 23200 | 73.42% | 2.04 | Both | 687.5 | 2.75 | HRCU-A-CB (Split System: Heat Pump with Remote Outdoor Unit-Air-Source) | N/A
211379943 | Central Heat Pump | YORK | HMH72B341 |  |  | XAHC48FXXN1+TXV | TMLE100C16MP11 | 33000 |  |  | 17 | 8.5 | 31800 |  |  | 23200 | 72.96% | 2.04 | Both | 687.5 | 2.75 | HRCU-A-CB (Split System: Heat Pump with Remote Outdoor Unit-Air-Source) | N/A
211379940 | Central Heat Pump | YORK | HMH72B341 |  |  | XAHC48FXXN1+TXV | TM8E100C16MP11 | 33000 |  |  | 17 | 8.5 | 31800 |  |  | 23200 | 72.96% | 2.04 | Both | 687.5 | 2.75 | HRCU-A-CB (Split System: Heat Pump with Remote Outdoor Unit-Air-Source) | N/A
211379946 | Central Heat Pump | YORK | HMH72B341 |  |  | XAHC48FBCN1 | TM8E100C16MP11 | 33000 |  |  | 17 | 8.5 | 31800 |  |  | 23200 | 72.96% | 2.04 | Both | 687.5 | 2.75 | HRCU-A-CB (Split System: Heat Pump with Remote Outdoor Unit-Air-Source) | N/A
211379608 | Central Heat Pump | YORK | HMH72B341 |  |  | XAFC48FXXN1+TXV | TM8Y080B12MP11 | 33200 |  |  | 17 | 8.5 | 32200 |  |  | 23600 | 73.29% | 2.04 | Both | 691.6667 | 2.7667 | HRCU-A-CB (Split System: Heat Pump with Remote Outdoor Unit-Air-Source) | N/A
211380043 | Central Heat Pump | YORK | HMH72B341 |  |  | XAFD48FBCN1 | TMLE080C16MP11 | 33400 |  |  | 17 | 8.5 | 32200 |  |  | 23400 | 72.67% | 2.06 | Both | 695.8333 | 2.7833 | HRCU-A-CB (Split System: Heat Pump with Remote Outdoor Unit-Air-Source) | N/A
211380051 | Central Heat Pump | YORK | HMH72B341 |  |  | XAFC48FBCN1 | TM8E080C16MP11 | 33400 |  |  | 17 | 8.5 | 32200 |  |  | 23400 | 72.67% | 2.06 | Both | 695.8333 | 2.7833 | HRCU-A-CB (Split System: Heat Pump with Remote Outdoor Unit-Air-Source) | N/A
211380034 | Central Heat Pump | YORK | HMH72B341 |  |  | XAFD48FXXN1+TXV | TM8E080C16MP11 | 33400 |  |  | 17 | 8.5 | 32200 |  |  | 23400 | 72.67% | 2.06 | Both | 695.8333 | 2.7833 | HRCU-A-CB (Split System: Heat Pump with Remote Outdoor Unit-Air-Source) | N/A
211380057 | Central Heat Pump | YORK | HMH72B341 |  |  | XAFC48FBCN1 | TMLE080C16MP11 | 33400 |  |  | 17 | 8.5 | 32200 |  |  | 23400 | 72.67% | 2.06 | Both | 695.8333 | 2.7833 | HRCU-A-CB (Split System: Heat Pump with Remote Outdoor Unit-Air-Source) | N/A
211380060 | Central Heat Pump | YORK | HMH72B341 |  |  | XAUC48FXXN1+TXV | TMLE080C16MP11 | 33400 |  |  | 17 | 8.5 | 32200 |  |  | 23400 | 72.67% | 2.06 | Both | 695.8333 | 2.7833 | HRCU-A-CB (Split System: Heat Pump with Remote Outdoor Unit-Air-Source) | N/A
211380045 | Central Heat Pump | YORK | HMH72B341 |  |  | XAFC48FXXN1+TXV | TM8E080C16MP11 | 33400 |  |  | 17 | 8.5 | 32200 |  |  | 23400 | 72.67% | 2.06 | Both | 695.8333 | 2.7833 | HRCU-A-CB (Split System: Heat Pump with Remote Outdoor Unit-Air-Source) | N/A
211378997 | Central Heat Pump | YORK | HMH72B341 |  |  | XAFD48FXXN1+TXV | TM9Y100C16MP11 | 33400 |  |  | 17 | 8.5 | 32400 |  |  | 23600 | 72.84% | 2.06 | Both | 695.8333 | 2.7833 | HRCU-A-CB (Split System: Heat Pump with Remote Outdoor Unit-Air-Source) | N/A
211379429 | Central Heat Pump | YORK | HMH72B341 |  |  | XAFD48FXXN1+TXV | TM9E100C16MP12 | 33400 |  |  | 17 | 8.5 | 32400 |  |  | 23600 | 72.84% | 2.06 | Both | 695.8333 | 2.7833 | HRCU-A-CB (Split System: Heat Pump with Remote Outdoor Unit-Air-Source) | N/A
211379440 | Central Heat Pump | YORK | HMH72B341 |  |  | XAUC48FXXN1+TXV | TM9E100C16MP12 | 33400 |  |  | 17 | 8.5 | 32400 |  |  | 23600 | 72.84% | 2.06 | Both | 695.8333 | 2.7833 | HRCU-A-CB (Split System: Heat Pump with Remote Outdoor Unit-Air-Source) | N/A
211379995 | Central Heat Pump | YORK | HMH72B341 |  |  | XAFC48FXXN1+TXV | TMLE100B12MP11 | 33400 |  |  | 17 | 8.5 | 32400 |  |  | 23800 | 73.46% | 2.06 | Both | 695.8333 | 2.7833 | HRCU-A-CB (Split System: Heat Pump with Remote Outdoor Unit-Air-Source) | N/A
211379998 | Central Heat Pump | YORK | HMH72B341 |  |  | XAFC48FBCN1 | TM8E100B12MP11 | 33400 |  |  | 17 | 8.5 | 32400 |  |  | 23800 | 73.46% | 2.06 | Both | 695.8333 | 2.7833 | HRCU-A-CB (Split System: Heat Pump with Remote Outdoor Unit-Air-Source) | N/A
211380007 | Central Heat Pump | YORK | HMH72B341 |  |  | XAUC48FXXN1+TXV | TMLE100B12MP11 | 33400 |  |  | 17 | 8.5 | 32400 |  |  | 23800 | 73.46% | 2.06 | Both | 695.8333 | 2.7833 | HRCU-A-CB (Split System: Heat Pump with Remote Outdoor Unit-Air-Source) | N/A
211379977 | Central Heat Pump | YORK | HMH72B341 |  |  | XAUC48FXXN1+TXV | TMLE100C16MP11 | 33600 |  |  | 17 | 8.5 | 32400 |  |  | 23600 | 72.84% | 2.06 | Both | 700 | 2.8 | HRCU-A-CB (Split System: Heat Pump with Remote Outdoor Unit-Air-Source) | N/A
211379915 | Central Heat Pump | YORK | HMH72B341 |  |  | XAFC48FXXN1+TXV | TMLE120C16MP11 | 33600 |  |  | 17 | 8.5 | 32400 |  |  | 23600 | 72.84% | 2.08 | Both | 700 | 2.8 | HRCU-A-CB (Split System: Heat Pump with Remote Outdoor Unit-Air-Source) | N/A
211379966 | Central Heat Pump | YORK | HMH72B341 |  |  | XAFC48FXXN1+TXV | TMLE100C16MP11 | 33600 |  |  | 17 | 8.5 | 32400 |  |  | 23600 | 72.84% | 2.06 | Both | 700 | 2.8 | HRCU-A-CB (Split System: Heat Pump with Remote Outdoor Unit-Air-Source) | N/A
211379926 | Central Heat Pump | YORK | HMH72B341 |  |  | XAUC48FXXN1+TXV | TMLE120C16MP11 | 33600 |  |  | 17 | 8.5 | 32400 |  |  | 23600 | 72.84% | 2.08 | Both | 700 | 2.8 | HRCU-A-CB (Split System: Heat Pump with Remote Outdoor Unit-Air-Source) | N/A
211379957 | Central Heat Pump | YORK | HMH72B341 |  |  | XAFD48FBCN1 | TM8E100C16MP11 | 33600 |  |  | 17 | 8.5 | 32400 |  |  | 23600 | 72.84% | 2.08 | Both | 700 | 2.8 | HRCU-A-CB (Split System: Heat Pump with Remote Outdoor Unit-Air-Source) | N/A
211379918 | Central Heat Pump | YORK | HMH72B341 |  |  | XAFC48FBCN1 | TM8E120C16MP11 | 33600 |  |  | 17 | 8.5 | 32400 |  |  | 23600 | 72.84% | 2.08 | Both | 700 | 2.8 | HRCU-A-CB (Split System: Heat Pump with Remote Outdoor Unit-Air-Source) | N/A
211379960 | Central Heat Pump | YORK | HMH72B341 |  |  | XAFD48FBCN1 | TMLE100C16MP11 | 33600 |  |  | 17 | 8.5 | 32400 |  |  | 23600 | 72.84% | 2.08 | Both | 700 | 2.8 | HRCU-A-CB (Split System: Heat Pump with Remote Outdoor Unit-Air-Source) | N/A
211379912 | Central Heat Pump | YORK | HMH72B341 |  |  | XAFC48FXXN1+TXV | TM8E120C16MP11 | 33600 |  |  | 17 | 8.5 | 32400 |  |  | 23600 | 72.84% | 2.08 | Both | 700 | 2.8 | HRCU-A-CB (Split System: Heat Pump with Remote Outdoor Unit-Air-Source) | N/A
211379969 | Central Heat Pump | YORK | HMH72B341 |  |  | XAFC48FBCN1 | TM8E100C16MP11 | 33600 |  |  | 17 | 8.5 | 32400 |  |  | 23600 | 72.84% | 2.06 | Both | 700 | 2.8 | HRCU-A-CB (Split System: Heat Pump with Remote Outdoor Unit-Air-Source) | N/A
211379974 | Central Heat Pump | YORK | HMH72B341 |  |  | XAFC48FBCN1 | TMLE100C16MP11 | 33600 |  |  | 17 | 8.5 | 32400 |  |  | 23600 | 72.84% | 2.06 | Both | 700 | 2.8 | HRCU-A-CB (Split System: Heat Pump with Remote Outdoor Unit-Air-Source) | N/A
211379907 | Central Heat Pump | YORK | HMH72B341 |  |  | XAFD48FBCN1 | TM8E120C16MP11 | 33600 |  |  | 17 | 8.5 | 32400 |  |  | 23600 | 72.84% | 2.08 | Both | 700 | 2.8 | HRCU-A-CB (Split System: Heat Pump with Remote Outdoor Unit-Air-Source) | N/A
211379972 | Central Heat Pump | YORK | HMH72B341 |  |  | XAUC48FXXN1+TXV | TM8E100C16MP11 | 33600 |  |  | 17 | 8.5 | 32400 |  |  | 23600 | 72.84% | 2.06 | Both | 700 | 2.8 | HRCU-A-CB (Split System: Heat Pump with Remote Outdoor Unit-Air-Source) | N/A
211377792 | Central Heat Pump | YORK | HMH72B341 |  |  | XAUB36DXXN1+TXV | YP9C060B12MP13 | 33800 |  |  | 17 | 8.5 | 33400 |  |  | 23800 | 71.26% | 2.04 | Both | 704.1667 | 2.8167 | HRCU-A-CB (Split System: Heat Pump with Remote Outdoor Unit-Air-Source) | N/A
211379080 | Central Heat Pump | YORK | HMH72B341 |  |  | XAFD48FXXN1+TXV | TM9V120D20MP12 | 34000 |  |  | 17 | 8.5 | 32400 |  |  | 23800 | 73.46% | 2.1 | Both | 708.3333 | 2.8333 | HRCU-A-CB (Split System: Heat Pump with Remote Outdoor Unit-Air-Source) | N/A
211379086 | Central Heat Pump | YORK | HMH72B341 |  |  | XAFD48FXXN1+TXV | YP9C120D20MP13 | 34000 |  |  | 17 | 8.5 | 32400 |  |  | 23800 | 73.46% | 2.1 | Both | 708.3333 | 2.8333 | HRCU-A-CB (Split System: Heat Pump with Remote Outdoor Unit-Air-Source) | N/A
211378822 | Central Heat Pump | YORK | HMH72B341 |  |  | XAFC36DXXN1+TXV | TL9E100C20UH11 | 34000 |  |  | 17 | 8.5 | 34000 |  |  | 25000 | 73.53% | 2.12 | Both | 708.3333 | 2.8333 | HRCU-A-CB (Split System: Heat Pump with Remote Outdoor Unit-Air-Source) | N/A
211390340 | Central Heat Pump | CHAMPION HEATING AND COOLING | HMH72B341 |  |  | XAFC30CXXN1+TXV | TM8V080C16MP12 | 33000 |  |  | 17.5 | 8.5 | 33000 |  |  | 23200 | 70.3% | 2.04 | Both | 687.5 | 2.75 | HRCU-A-CB (Split System: Heat Pump with Remote Outdoor Unit-Air-Source) | N/A
211390354 | Central Heat Pump | CHAMPION HEATING AND COOLING | HMH72B341 |  |  | XAFC30CXXN1+TXV | TMLV100C16MP12 | 33000 |  |  | 17.5 | 8.5 | 33000 |  |  | 23200 | 70.3% | 2.04 | Both | 687.5 | 2.75 | HRCU-A-CB (Split System: Heat Pump with Remote Outdoor Unit-Air-Source) | N/A
211390384 | Central Heat Pump | CHAMPION HEATING AND COOLING | HMH72B341 |  |  | XAFC30CXXN1+TXV | TPLC100C16MP13 | 33000 |  |  | 17.5 | 8.5 | 33000 |  |  | 23200 | 70.3% | 2.04 | Both | 687.5 | 2.75 | HRCU-A-CB (Split System: Heat Pump with Remote Outdoor Unit-Air-Source) | N/A
211390326 | Central Heat Pump | CHAMPION HEATING AND COOLING | HMH72B341 |  |  | XAFC30CXXN1+TXV | TM8V100C16MP12 | 33000 |  |  | 17.5 | 8.5 | 33000 |  |  | 23200 | 70.3% | 2.04 | Both | 687.5 | 2.75 | HRCU-A-CB (Split System: Heat Pump with Remote Outdoor Unit-Air-Source) | N/A
211393479 | Central Heat Pump | CHAMPION HEATING AND COOLING | HMH72B341 |  |  | XAFC30CXXN1+TXV | TL8E080C16UH11 | 33200 |  |  | 17.5 | 8.5 | 33400 |  |  | 23400 | 70.06% | 2.04 | Both | 691.6667 | 2.7667 | HRCU-A-CB (Split System: Heat Pump with Remote Outdoor Unit-Air-Source) | N/A
211394055 | Central Heat Pump | CHAMPION HEATING AND COOLING | HMH72B341 |  |  | XAFD48FXXN1+TXV | TM9Y080C16MP11 | 33400 |  |  | 17.5 | 8.5 | 32400 |  |  | 23600 | 72.84% | 2.06 | Both | 695.8333 | 2.7833 | HRCU-A-CB (Split System: Heat Pump with Remote Outdoor Unit-Air-Source) | N/A
211386595 | Central Heat Pump | CHAMPION HEATING AND COOLING | HMH72B341 |  |  | XAHC48FXXN1+JMET12CS2N1+TXV |  | 33800 |  |  | 17.5 | 8.5 | 32000 |  |  | 23400 | 73.12% | 2.08 | Both | 704.1667 | 2.8167 | HRCU-A-CB (Split System: Heat Pump with Remote Outdoor Unit-Air-Source) | N/A
211390318 | Central Heat Pump | COLEMAN | HMH72B341 |  |  | XAFC30CXXN1+TXV | TM8V100C16MP12 | 33000 |  |  | 17.5 | 8.5 | 33000 |  |  | 23200 | 70.3% | 2.04 | Both | 687.5 | 2.75 | HRCU-A-CB (Split System: Heat Pump with Remote Outdoor Unit-Air-Source) | N/A
211390396 | Central Heat Pump | COLEMAN | HMH72B341 |  |  | XAFC30CXXN1+TXV | CPLC100C16MP13 | 33000 |  |  | 17.5 | 8.5 | 33000 |  |  | 23200 | 70.3% | 2.04 | Both | 687.5 | 2.75 | HRCU-A-CB (Split System: Heat Pump with Remote Outdoor Unit-Air-Source) | N/A
211390360 | Central Heat Pump | COLEMAN | HMH72B341 |  |  | XAFC30CXXN1+TXV | TPLC080C16MP13 | 33000 |  |  | 17.5 | 8.5 | 33000 |  |  | 23200 | 70.3% | 2.04 | Both | 687.5 | 2.75 | HRCU-A-CB (Split System: Heat Pump with Remote Outdoor Unit-Air-Source) | N/A
211390345 | Central Heat Pump | COLEMAN | HMH72B341 |  |  | XAFC30CXXN1+TXV | TMLV100C16MP12 | 33000 |  |  | 17.5 | 8.5 | 33000 |  |  | 23200 | 70.3% | 2.04 | Both | 687.5 | 2.75 | HRCU-A-CB (Split System: Heat Pump with Remote Outdoor Unit-Air-Source) | N/A
211393470 | Central Heat Pump | COLEMAN | HMH72B341 |  |  | XAFC30CXXN1+TXV | TL8E080C16UH11 | 33200 |  |  | 17.5 | 8.5 | 33400 |  |  | 23400 | 70.06% | 2.04 | Both | 691.6667 | 2.7667 | HRCU-A-CB (Split System: Heat Pump with Remote Outdoor Unit-Air-Source) | N/A
211394046 | Central Heat Pump | COLEMAN | HMH72B341 |  |  | XAFD48FXXN1+TXV | TM9Y080C16MP11 | 33400 |  |  | 17.5 | 8.5 | 32400 |  |  | 23600 | 72.84% | 2.06 | Both | 695.8333 | 2.7833 | HRCU-A-CB (Split System: Heat Pump with Remote Outdoor Unit-Air-Source) | N/A
211386587 | Central Heat Pump | COLEMAN | HMH72B341 |  |  | XAHC48FXXN1+JMET12CS2N1+TXV |  | 33800 |  |  | 17.5 | 8.5 | 32000 |  |  | 23400 | 73.12% | 2.08 | Both | 704.1667 | 2.8167 | HRCU-A-CB (Split System: Heat Pump with Remote Outdoor Unit-Air-Source) | N/A
211390381 | Central Heat Pump | FRASER-JOHNSTON | HMH72B341 |  |  | XAFC30CXXN1+TXV | TPLC100C16MP13 | 33000 |  |  | 17.5 | 8.5 | 33000 |  |  | 23200 | 70.3% | 2.04 | Both | 687.5 | 2.75 | HRCU-A-CB (Split System: Heat Pump with Remote Outdoor Unit-Air-Source) | N/A
211390351 | Central Heat Pump | FRASER-JOHNSTON | HMH72B341 |  |  | XAFC30CXXN1+TXV | TMLV100C16MP12 | 33000 |  |  | 17.5 | 8.5 | 33000 |  |  | 23200 | 70.3% | 2.04 | Both | 687.5 | 2.75 | HRCU-A-CB (Split System: Heat Pump with Remote Outdoor Unit-Air-Source) | N/A
211390366 | Central Heat Pump | FRASER-JOHNSTON | HMH72B341 |  |  | XAFC30CXXN1+TXV | TPLC080C16MP13 | 33000 |  |  | 17.5 | 8.5 | 33000 |  |  | 23200 | 70.3% | 2.04 | Both | 687.5 | 2.75 | HRCU-A-CB (Split System: Heat Pump with Remote Outdoor Unit-Air-Source) | N/A
211390323 | Central Heat Pump | FRASER-JOHNSTON | HMH72B341 |  |  | XAFC30CXXN1+TXV | TM8V100C16MP12 | 33000 |  |  | 17.5 | 8.5 | 33000 |  |  | 23200 | 70.3% | 2.04 | Both | 687.5 | 2.75 | HRCU-A-CB (Split System: Heat Pump with Remote Outdoor Unit-Air-Source) | N/A
211390337 | Central Heat Pump | FRASER-JOHNSTON | HMH72B341 |  |  | XAFC30CXXN1+TXV | TM8V080C16MP12 | 33000 |  |  | 17.5 | 8.5 | 33000 |  |  | 23200 | 70.3% | 2.04 | Both | 687.5 | 2.75 | HRCU-A-CB (Split System: Heat Pump with Remote Outdoor Unit-Air-Source) | N/A
211394052 | Central Heat Pump | FRASER-JOHNSTON | HMH72B341 |  |  | XAFD48FXXN1+TXV | TM9Y080C16MP11 | 33400 |  |  | 17.5 | 8.5 | 32400 |  |  | 23600 | 72.84% | 2.06 | Both | 695.8333 | 2.7833 | HRCU-A-CB (Split System: Heat Pump with Remote Outdoor Unit-Air-Source) | N/A
211387035 | Central Heat Pump | FRASER-JOHNSTON | HMH72B341 |  |  | XAUB36DXXN1+TXV | TM9Y080B12MP11 | 33600 |  |  | 17.5 | 8.5 | 33400 |  |  | 23600 | 70.66% | 2.04 | Both | 700 | 2.8 | HRCU-A-CB (Split System: Heat Pump with Remote Outdoor Unit-Air-Source) | N/A
211386592 | Central Heat Pump | FRASER-JOHNSTON | HMH72B341 |  |  | XAHC48FXXN1+JMET12CS2N1+TXV |  | 33800 |  |  | 17.5 | 8.5 | 32000 |  |  | 23400 | 73.12% | 2.08 | Both | 704.1667 | 2.8167 | HRCU-A-CB (Split System: Heat Pump with Remote Outdoor Unit-Air-Source) | N/A
211386645 | Central Heat Pump | FRASER-JOHNSTON | HMH72B341 |  |  | XAUC48FXXN1+JMET12CS2N1+TXV |  | 34000 |  |  | 17.5 | 8.5 | 32600 |  |  | 23800 | 73.01% | 2.12 | Both | 708.3333 | 2.8333 | HRCU-A-CB (Split System: Heat Pump with Remote Outdoor Unit-Air-Source) | N/A
211390357 | Central Heat Pump | JOHNSON CONTROLS | HMH72B341 |  |  | XAFC30CXXN1+TXV | TMLV100C16MP12 | 33000 |  |  | 17.5 | 8.5 | 33000 |  |  | 23200 | 70.3% | 2.04 | Both | 687.5 | 2.75 | HRCU-A-CB (Split System: Heat Pump with Remote Outdoor Unit-Air-Source) | N/A
211390342 | Central Heat Pump | JOHNSON CONTROLS | HMH72B341 |  |  | XAFC30CXXN1+TXV | TM8V080C16MP12 | 33000 |  |  | 17.5 | 8.5 | 33000 |  |  | 23200 | 70.3% | 2.04 | Both | 687.5 | 2.75 | HRCU-A-CB (Split System: Heat Pump with Remote Outdoor Unit-Air-Source) | N/A
211393482 | Central Heat Pump | JOHNSON CONTROLS | HMH72B341 |  |  | XAFC30CXXN1+TXV | TL8E080C16UH11 | 33200 |  |  | 17.5 | 8.5 | 33400 |  |  | 23400 | 70.06% | 2.04 | Both | 691.6667 | 2.7667 | HRCU-A-CB (Split System: Heat Pump with Remote Outdoor Unit-Air-Source) | N/A
211394058 | Central Heat Pump | JOHNSON CONTROLS | HMH72B341 |  |  | XAFD48FXXN1+TXV | TM9Y080C16MP11 | 33400 |  |  | 17.5 | 8.5 | 32400 |  |  | 23600 | 72.84% | 2.06 | Both | 695.8333 | 2.7833 | HRCU-A-CB (Split System: Heat Pump with Remote Outdoor Unit-Air-Source) | N/A
211387041 | Central Heat Pump | JOHNSON CONTROLS | HMH72B341 |  |  | XAUB36DXXN1+TXV | TM9Y080B12MP11 | 33600 |  |  | 17.5 | 8.5 | 33400 |  |  | 23600 | 70.66% | 2.04 | Both | 700 | 2.8 | HRCU-A-CB (Split System: Heat Pump with Remote Outdoor Unit-Air-Source) | N/A
211386650 | Central Heat Pump | JOHNSON CONTROLS | HMH72B341 |  |  | XAUC48FXXN1+JMET12CS2N1+TXV |  | 34000 |  |  | 17.5 | 8.5 | 32600 |  |  | 23800 | 73.01% | 2.12 | Both | 708.3333 | 2.8333 | HRCU-A-CB (Split System: Heat Pump with Remote Outdoor Unit-Air-Source) | N/A
211390399 | Central Heat Pump | LUXAIRE | HMH72B341 |  |  | XAFC30CXXN1+TXV | LPLC100C16MP13 | 33000 |  |  | 17.5 | 8.5 | 33000 |  |  | 23200 | 70.3% | 2.04 | Both | 687.5 | 2.75 | HRCU-A-CB (Split System: Heat Pump with Remote Outdoor Unit-Air-Source) | N/A
211390393 | Central Heat Pump | LUXAIRE | HMH72B341 |  |  | XAFC30CXXN1+TXV | LPLC080C16MP13 | 33000 |  |  | 17.5 | 8.5 | 33000 |  |  | 23200 | 70.3% | 2.04 | Both | 687.5 | 2.75 | HRCU-A-CB (Split System: Heat Pump with Remote Outdoor Unit-Air-Source) | N/A
211390348 | Central Heat Pump | LUXAIRE | HMH72B341 |  |  | XAFC30CXXN1+TXV | TMLV100C16MP12 | 33000 |  |  | 17.5 | 8.5 | 33000 |  |  | 23200 | 70.3% | 2.04 | Both | 687.5 | 2.75 | HRCU-A-CB (Split System: Heat Pump with Remote Outdoor Unit-Air-Source) | N/A
211390334 | Central Heat Pump | LUXAIRE | HMH72B341 |  |  | XAFC30CXXN1+TXV | TM8V080C16MP12 | 33000 |  |  | 17.5 | 8.5 | 33000 |  |  | 23200 | 70.3% | 2.04 | Both | 687.5 | 2.75 | HRCU-A-CB (Split System: Heat Pump with Remote Outdoor Unit-Air-Source) | N/A
211390363 | Central Heat Pump | LUXAIRE | HMH72B341 |  |  | XAFC30CXXN1+TXV | TPLC080C16MP13 | 33000 |  |  | 17.5 | 8.5 | 33000 |  |  | 23200 | 70.3% | 2.04 | Both | 687.5 | 2.75 | HRCU-A-CB (Split System: Heat Pump with Remote Outdoor Unit-Air-Source) | N/A
211394049 | Central Heat Pump | LUXAIRE | HMH72B341 |  |  | XAFD48FXXN1+TXV | TM9Y080C16MP11 | 33400 |  |  | 17.5 | 8.5 | 32400 |  |  | 23600 | 72.84% | 2.06 | Both | 695.8333 | 2.7833 | HRCU-A-CB (Split System: Heat Pump with Remote Outdoor Unit-Air-Source) | N/A
211387032 | Central Heat Pump | LUXAIRE | HMH72B341 |  |  | XAUB36DXXN1+TXV | TM9Y080B12MP11 | 33600 |  |  | 17.5 | 8.5 | 33400 |  |  | 23600 | 70.66% | 2.04 | Both | 700 | 2.8 | HRCU-A-CB (Split System: Heat Pump with Remote Outdoor Unit-Air-Source) | N/A
211386589 | Central Heat Pump | LUXAIRE | HMH72B341 |  |  | XAHC48FXXN1+JMET12CS2N1+TXV |  | 33800 |  |  | 17.5 | 8.5 | 32000 |  |  | 23400 | 73.12% | 2.08 | Both | 704.1667 | 2.8167 | HRCU-A-CB (Split System: Heat Pump with Remote Outdoor Unit-Air-Source) | N/A
211378221 | Central Heat Pump | YORK | HMH72B341 |  |  | XAFC30CXXN1+TXV | TPLC080C16MP13 | 33000 |  |  | 17.5 | 8.5 | 33000 |  |  | 23200 | 70.3% | 2.04 | Both | 687.5 | 2.75 | HRCU-A-CB (Split System: Heat Pump with Remote Outdoor Unit-Air-Source) | N/A
211378227 | Central Heat Pump | YORK | HMH72B341 |  |  | XAFC30CXXN1+TXV | YPLC080C16MP13 | 33000 |  |  | 17.5 | 8.5 | 33000 |  |  | 23200 | 70.3% | 2.04 | Both | 687.5 | 2.75 | HRCU-A-CB (Split System: Heat Pump with Remote Outdoor Unit-Air-Source) | N/A
211378230 | Central Heat Pump | YORK | HMH72B341 |  |  | XAFC30CXXN1+TXV | YPLC100C16MP13 | 33000 |  |  | 17.5 | 8.5 | 33000 |  |  | 23200 | 70.3% | 2.04 | Both | 687.5 | 2.75 | HRCU-A-CB (Split System: Heat Pump with Remote Outdoor Unit-Air-Source) | N/A
211378212 | Central Heat Pump | YORK | HMH72B341 |  |  | XAFC30CXXN1+TXV | TM8V100C16MP12 | 33000 |  |  | 17.5 | 8.5 | 33000 |  |  | 23200 | 70.3% | 2.04 | Both | 687.5 | 2.75 | HRCU-A-CB (Split System: Heat Pump with Remote Outdoor Unit-Air-Source) | N/A
211379021 | Central Heat Pump | YORK | HMH72B341 |  |  | XAFD48FXXN1+TXV | TM9Y080C16MP11 | 33400 |  |  | 17.5 | 8.5 | 32400 |  |  | 23600 | 72.84% | 2.06 | Both | 695.8333 | 2.7833 | HRCU-A-CB (Split System: Heat Pump with Remote Outdoor Unit-Air-Source) | N/A
211377396 | Central Heat Pump | YORK | HMH72B341 |  |  | XAUB36DXXN1+TXV | TM9Y080B12MP11 | 33600 |  |  | 17.5 | 8.5 | 33400 |  |  | 23600 | 70.66% | 2.04 | Both | 700 | 2.8 | HRCU-A-CB (Split System: Heat Pump with Remote Outdoor Unit-Air-Source) | N/A
211380219 | Central Heat Pump | YORK | HMH72B341 |  |  | XAUC48FXXN1+JMET12CS2N1+TXV |  | 34000 |  |  | 17.5 | 8.5 | 32600 |  |  | 23800 | 73.01% | 2.12 | Both | 708.3333 | 2.8333 | HRCU-A-CB (Split System: Heat Pump with Remote Outdoor Unit-Air-Source) | N/A
211389417 | Central Heat Pump | CHAMPION HEATING AND COOLING | HMH72B341 |  |  | XAFC30CXXN1+TXV | TM8Y120C20MP11 | 33600 |  |  | 18 | 8.5 | 33600 |  |  | 23600 | 70.24% | 2.06 | Both | 700 | 2.8 | HRCU-A-CB (Split System: Heat Pump with Remote Outdoor Unit-Air-Source) | N/A
211389432 | Central Heat Pump | CHAMPION HEATING AND COOLING | HMH72B341 |  |  | XAFC30CXXN1+TXV | TM8Y100C20MP11 | 33600 |  |  | 18 | 8.5 | 33600 |  |  | 23600 | 70.24% | 2.06 | Both | 700 | 2.8 | HRCU-A-CB (Split System: Heat Pump with Remote Outdoor Unit-Air-Source) | N/A
211389423 | Central Heat Pump | COLEMAN | HMH72B341 |  |  | XAFC30CXXN1+TXV | TM8Y100C20MP11 | 33600 |  |  | 18 | 8.5 | 33600 |  |  | 23600 | 70.24% | 2.06 | Both | 700 | 2.8 | HRCU-A-CB (Split System: Heat Pump with Remote Outdoor Unit-Air-Source) | N/A
211389435 | Central Heat Pump | JOHNSON CONTROLS | HMH72B341 |  |  | XAFC30CXXN1+TXV | TM8Y100C20MP11 | 33600 |  |  | 18 | 8.5 | 33600 |  |  | 23600 | 70.24% | 2.06 | Both | 700 | 2.8 | HRCU-A-CB (Split System: Heat Pump with Remote Outdoor Unit-Air-Source) | N/A
211389426 | Central Heat Pump | LUXAIRE | HMH72B341 |  |  | XAFC30CXXN1+TXV | TM8Y100C20MP11 | 33600 |  |  | 18 | 8.5 | 33600 |  |  | 23600 | 70.24% | 2.06 | Both | 700 | 2.8 | HRCU-A-CB (Split System: Heat Pump with Remote Outdoor Unit-Air-Source) | N/A
211389415 | Central Heat Pump | LUXAIRE | HMH72B341 |  |  | XAFC30CXXN1+TXV | TM8Y120C20MP11 | 33600 |  |  | 18 | 8.5 | 33600 |  |  | 23600 | 70.24% | 2.06 | Both | 700 | 2.8 | HRCU-A-CB (Split System: Heat Pump with Remote Outdoor Unit-Air-Source) | N/A
211378010 | Central Heat Pump | YORK | HMH72B341 |  |  | XAFC30CXXN1+TXV | TM8Y100C20MP11 | 33600 |  |  | 18 | 8.5 | 33600 |  |  | 23600 | 70.24% | 2.06 | Both | 700 | 2.8 | HRCU-A-CB (Split System: Heat Pump with Remote Outdoor Unit-Air-Source) | N/A
211378008 | Central Heat Pump | YORK | HMH72B341 |  |  | XAFC30CXXN1+TXV | TM8Y120C20MP11 | 33600 |  |  | 18 | 8.5 | 33600 |  |  | 23600 | 70.24% | 2.06 | Both | 700 | 2.8 | HRCU-A-CB (Split System: Heat Pump with Remote Outdoor Unit-Air-Source) | N/A
212362547 | Central Heat Pump | GOETTL | ASZV903610A* |  |  | AMVE48DP1400A* |  | 33600 |  |  | 19 | 8.2 | 33600 |  |  | 24400 | 72.62% | 1.8 | Both | 700 | 2.8 | HRCU-A-CB (Split System: Heat Pump with Remote Outdoor Unit-Air-Source) | N/A
211245213 | Central Heat Pump | AIRQUEST | DLCURAH24ABK |  |  | EN(A,D,W)4X36L17** | *92ESN0401410A* | 24000 |  |  | 15.2 | 8.1 | 26600 |  |  | 22800 | 85.71% | 1.86 | Both | 500 | 2 | HRCU-A-CB (Split System: Heat Pump with Remote Outdoor Unit-Air-Source) | N/A
211226560 | Central Heat Pump | AIRQUEST | DLCURAH36ABK |  |  | EA*4X37L17A* | *80VSL0701716A* | 36200 |  |  | 15.2 | 8.1 | 38500 |  |  | 35000 | 90.91% | 2.02 | Both | 754.1667 | 3.0167 | HRCU-A-CB (Split System: Heat Pump with Remote Outdoor Unit-Air-Source) | N/A
211226380 | Central Heat Pump | AIRQUEST | DLCURAH36ABK |  |  | EA*4X36L21A* | *95ESN1002122A* | 36400 |  |  | 15.2 | 8.1 | 40000 |  |  | 35400 | 88.5% | 1.88 | Both | 758.3333 | 3.0333 | HRCU-A-CB (Split System: Heat Pump with Remote Outdoor Unit-Air-Source) | N/A
211228101 | Central Heat Pump | AIRQUEST | DLCURAH36ABK |  |  | EA*4X42L24A* | *95ESU1002122A* | 36600 |  |  | 15.2 | 8.1 | 40000 |  |  | 35200 | 88% | 1.94 | Both | 762.5 | 3.05 | HRCU-A-CB (Split System: Heat Pump with Remote Outdoor Unit-Air-Source) | N/A
211228031 | Central Heat Pump | AIRQUEST | DLCURAH36ABK |  |  | EA*4X42L24A* | *95ESN1202422A* | 36600 |  |  | 15.2 | 8.1 | 40000 |  |  | 35200 | 88% | 1.94 | Both | 762.5 | 3.05 | HRCU-A-CB (Split System: Heat Pump with Remote Outdoor Unit-Air-Source) | N/A
211244778 | Central Heat Pump | ARCOAIRE | DLCURAH24ABK |  |  | EN(A,D)4X30L17** | *92ESN0401410A* | 24000 |  |  | 15.2 | 8.1 | 26600 |  |  | 22800 | 85.71% | 1.86 | Both | 500 | 2 | HRCU-A-CB (Split System: Heat Pump with Remote Outdoor Unit-Air-Source) | N/A
211226561 | Central Heat Pump | ARCOAIRE | DLCURAH36ABK |  |  | EA*4X37L17A* | *80VSL0701716A* | 36200 |  |  | 15.2 | 8.1 | 38500 |  |  | 35000 | 90.91% | 2.02 | Both | 754.1667 | 3.0167 | HRCU-A-CB (Split System: Heat Pump with Remote Outdoor Unit-Air-Source) | N/A
211226381 | Central Heat Pump | ARCOAIRE | DLCURAH36ABK |  |  | EA*4X36L21A* | *95ESN1002122A* | 36400 |  |  | 15.2 | 8.1 | 40000 |  |  | 35400 | 88.5% | 1.88 | Both | 758.3333 | 3.0333 | HRCU-A-CB (Split System: Heat Pump with Remote Outdoor Unit-Air-Source) | N/A
211228102 | Central Heat Pump | ARCOAIRE | DLCURAH36ABK |  |  | EA*4X42L24A* | *95ESU1002122A* | 36600 |  |  | 15.2 | 8.1 | 40000 |  |  | 35200 | 88% | 1.94 | Both | 762.5 | 3.05 | HRCU-A-CB (Split System: Heat Pump with Remote Outdoor Unit-Air-Source) | N/A
211228032 | Central Heat Pump | ARCOAIRE | DLCURAH36ABK |  |  | EA*4X42L24A* | *95ESN1202422A* | 36600 |  |  | 15.2 | 8.1 | 40000 |  |  | 35200 | 88% | 1.94 | Both | 762.5 | 3.05 | HRCU-A-CB (Split System: Heat Pump with Remote Outdoor Unit-Air-Source) | N/A
211245211 | Central Heat Pump | BRYANT HEATING AND COOLING SYSTEMS | 38MURAQ24AB3* |  |  | CNPV*3617AL* | 912SD30040E14*** | 24000 |  |  | 15.2 | 8.1 | 26600 |  |  | 22800 | 85.71% | 1.86 | Both | 500 | 2 | HRCU-A-CB (Split System: Heat Pump with Remote Outdoor Unit-Air-Source) | N/A
211244775 | Central Heat Pump | BRYANT HEATING AND COOLING SYSTEMS | 38MURAQ24AB3* |  |  | CNPV*3017AL* | 912SD30040E14*** | 24000 |  |  | 15.2 | 8.1 | 26600 |  |  | 22800 | 85.71% | 1.86 | Both | 500 | 2 | HRCU-A-CB (Split System: Heat Pump with Remote Outdoor Unit-Air-Source) | N/A
211226379 | Central Heat Pump | BRYANT HEATING AND COOLING SYSTEMS | 38MURAQ36AB3* |  |  | CAP**3621AL* | 915SB66100E21*** | 36400 |  |  | 15.2 | 8.1 | 40000 |  |  | 35400 | 88.5% | 1.88 | Both | 758.3333 | 3.0333 | HRCU-A-CB (Split System: Heat Pump with Remote Outdoor Unit-Air-Source) | N/A
211227661 | Central Heat Pump | BRYANT HEATING AND COOLING SYSTEMS | 38MURAQ36AB3* |  |  | CAP**4221AL* | 935SA66100E21*** | 36600 |  |  | 15.2 | 8.1 | 40000 |  |  | 35200 | 88% | 1.94 | Both | 762.5 | 3.05 | HRCU-A-CB (Split System: Heat Pump with Remote Outdoor Unit-Air-Source) | N/A
211228029 | Central Heat Pump | BRYANT HEATING AND COOLING SYSTEMS | 38MURAQ36AB3* |  |  | CAP**4224AL* | 915SB66120E24*** | 36600 |  |  | 15.2 | 8.1 | 40000 |  |  | 35200 | 88% | 1.94 | Both | 762.5 | 3.05 | HRCU-A-CB (Split System: Heat Pump with Remote Outdoor Unit-Air-Source) | N/A
211228100 | Central Heat Pump | BRYANT HEATING AND COOLING SYSTEMS | 38MURAQ36AB3* |  |  | CAP**4224AL* | 935SA66100E21*** | 36600 |  |  | 15.2 | 8.1 | 40000 |  |  | 35200 | 88% | 1.94 | Both | 762.5 | 3.05 | HRCU-A-CB (Split System: Heat Pump with Remote Outdoor Unit-Air-Source) | N/A
211240106 | Central Heat Pump | CARRIER | 38MURAQ24AB3* |  |  | CNPV*3017AL* | 59SC2D040E14**10 | 24000 |  |  | 15.2 | 8.1 | 26600 |  |  | 22800 | 85.71% | 1.86 | Both | 500 | 2 | HRCU-A-CB (Split System: Heat Pump with Remote Outdoor Unit-Air-Source) | N/A
211240150 | Central Heat Pump | CARRIER | 38MURAQ24AB3* |  |  | CNPV*3617AL* | 59SC2D040E14**10 | 24000 |  |  | 15.2 | 8.1 | 26600 |  |  | 22800 | 85.71% | 1.86 | Both | 500 | 2 | HRCU-A-CB (Split System: Heat Pump with Remote Outdoor Unit-Air-Source) | N/A
211225703 | Central Heat Pump | CARRIER | 38MURAQ36AB3* |  |  | CAP**3717AL* | 58SP*A070V17**16 | 36200 |  |  | 15.2 | 8.1 | 38500 |  |  | 35000 | 90.91% | 2.02 | Both | 754.1667 | 3.0167 | HRCU-A-CB (Split System: Heat Pump with Remote Outdoor Unit-Air-Source) | N/A
211225685 | Central Heat Pump | CARRIER | 38MURAQ36AB3* |  |  | CAP**3621AL* | 59SC5B100E21**22 | 36400 |  |  | 15.2 | 8.1 | 40000 |  |  | 35400 | 88.5% | 1.88 | Both | 758.3333 | 3.0333 | HRCU-A-CB (Split System: Heat Pump with Remote Outdoor Unit-Air-Source) | N/A
211225811 | Central Heat Pump | CARRIER | 38MURAQ36AB3* |  |  | CAP**4221AL* | 59SU5A100E21**22 | 36600 |  |  | 15.2 | 8.1 | 40000 |  |  | 35200 | 88% | 1.94 | Both | 762.5 | 3.05 | HRCU-A-CB (Split System: Heat Pump with Remote Outdoor Unit-Air-Source) | N/A
211225855 | Central Heat Pump | CARRIER | 38MURAQ36AB3* |  |  | CAP**4224AL* | 59SU5A100E21**22 | 36600 |  |  | 15.2 | 8.1 | 40000 |  |  | 35200 | 88% | 1.94 | Both | 762.5 | 3.05 | HRCU-A-CB (Split System: Heat Pump with Remote Outdoor Unit-Air-Source) | N/A
211225848 | Central Heat Pump | CARRIER | 38MURAQ36AB3* |  |  | CAP**4224AL* | 59SC5B120E24**22 | 36600 |  |  | 15.2 | 8.1 | 40000 |  |  | 35200 | 88% | 1.94 | Both | 762.5 | 3.05 | HRCU-A-CB (Split System: Heat Pump with Remote Outdoor Unit-Air-Source) | N/A
211245215 | Central Heat Pump | COMFORTMAKER | DLCURAH24ABK |  |  | EN(A,D,W)4X36L17** | *92ESN0401410A* | 24000 |  |  | 15.2 | 8.1 | 26600 |  |  | 22800 | 85.71% | 1.86 | Both | 500 | 2 | HRCU-A-CB (Split System: Heat Pump with Remote Outdoor Unit-Air-Source) | N/A
211226562 | Central Heat Pump | COMFORTMAKER | DLCURAH36ABK |  |  | EA*4X37L17A* | *80VSL0701716A* | 36200 |  |  | 15.2 | 8.1 | 38500 |  |  | 35000 | 90.91% | 2.02 | Both | 754.1667 | 3.0167 | HRCU-A-CB (Split System: Heat Pump with Remote Outdoor Unit-Air-Source) | N/A
211227664 | Central Heat Pump | COMFORTMAKER | DLCURAH36ABK |  |  | EA*4X42L21A* | *95ESU1002122A* | 36600 |  |  | 15.2 | 8.1 | 40000 |  |  | 35200 | 88% | 1.94 | Both | 762.5 | 3.05 | HRCU-A-CB (Split System: Heat Pump with Remote Outdoor Unit-Air-Source) | N/A
211228033 | Central Heat Pump | COMFORTMAKER | DLCURAH36ABK |  |  | EA*4X42L24A* | *95ESN1202422A* | 36600 |  |  | 15.2 | 8.1 | 40000 |  |  | 35200 | 88% | 1.94 | Both | 762.5 | 3.05 | HRCU-A-CB (Split System: Heat Pump with Remote Outdoor Unit-Air-Source) | N/A
211245216 | Central Heat Pump | DAY & NIGHT | DLCURAH24ABK |  |  | EN(A,D,W)4X36L17** | *92ESN0401410A* | 24000 |  |  | 15.2 | 8.1 | 26600 |  |  | 22800 | 85.71% | 1.86 | Both | 500 | 2 | HRCU-A-CB (Split System: Heat Pump with Remote Outdoor Unit-Air-Source) | N/A
211226383 | Central Heat Pump | DAY & NIGHT | DLCURAH36ABK |  |  | EA*4X36L21A* | *95ESN1002122A* | 36400 |  |  | 15.2 | 8.1 | 40000 |  |  | 35400 | 88.5% | 1.88 | Both | 758.3333 | 3.0333 | HRCU-A-CB (Split System: Heat Pump with Remote Outdoor Unit-Air-Source) | N/A
211244785 | Central Heat Pump | GRANDAIRE | WDLCURAH24ABK |  |  | WLNC304BA* | WFAX040A030A* | 24000 |  |  | 15.2 | 8.1 | 26600 |  |  | 22800 | 85.71% | 1.86 | Both | 500 | 2 | HRCU-A-CB (Split System: Heat Pump with Remote Outdoor Unit-Air-Source) | N/A
211245221 | Central Heat Pump | GRANDAIRE | WDLCURAH24ABK |  |  | WLN(C,W)364BA* | WFAX040A030A* | 24000 |  |  | 15.2 | 8.1 | 26600 |  |  | 22800 | 85.71% | 1.86 | Both | 500 | 2 | HRCU-A-CB (Split System: Heat Pump with Remote Outdoor Unit-Air-Source) | N/A
211228039 | Central Heat Pump | GRANDAIRE | WDLCURAH36ABK |  |  | WLA*424DA* | WFSX120D066A* | 36600 |  |  | 15.2 | 8.1 | 40000 |  |  | 35200 | 88% | 1.94 | Both | 762.5 | 3.05 | HRCU-A-CB (Split System: Heat Pump with Remote Outdoor Unit-Air-Source) | N/A
211244781 | Central Heat Pump | HEIL | DLCURAH24ABK |  |  | EN(A,D)4X30L17** | *92ESN0401410A* | 24000 |  |  | 15.2 | 8.1 | 26600 |  |  | 22800 | 85.71% | 1.86 | Both | 500 | 2 | HRCU-A-CB (Split System: Heat Pump with Remote Outdoor Unit-Air-Source) | N/A
211226384 | Central Heat Pump | HEIL | DLCURAH36ABK |  |  | EA*4X36L21A* | *95ESN1002122A* | 36400 |  |  | 15.2 | 8.1 | 40000 |  |  | 35400 | 88.5% | 1.88 | Both | 758.3333 | 3.0333 | HRCU-A-CB (Split System: Heat Pump with Remote Outdoor Unit-Air-Source) | N/A
211228035 | Central Heat Pump | HEIL | DLCURAH36ABK |  |  | EA*4X42L24A* | *95ESN1202422A* | 36600 |  |  | 15.2 | 8.1 | 40000 |  |  | 35200 | 88% | 1.94 | Both | 762.5 | 3.05 | HRCU-A-CB (Split System: Heat Pump with Remote Outdoor Unit-Air-Source) | N/A
211227666 | Central Heat Pump | HEIL | DLCURAH36ABK |  |  | EA*4X42L21A* | *95ESU1002122A* | 36600 |  |  | 15.2 | 8.1 | 40000 |  |  | 35200 | 88% | 1.94 | Both | 762.5 | 3.05 | HRCU-A-CB (Split System: Heat Pump with Remote Outdoor Unit-Air-Source) | N/A
211228105 | Central Heat Pump | HEIL | DLCURAH36ABK |  |  | EA*4X42L24A* | *95ESU1002122A* | 36600 |  |  | 15.2 | 8.1 | 40000 |  |  | 35200 | 88% | 1.94 | Both | 762.5 | 3.05 | HRCU-A-CB (Split System: Heat Pump with Remote Outdoor Unit-Air-Source) | N/A
211245218 | Central Heat Pump | KEEPRITE | DLCURAH24ABK |  |  | EN(A,D,W)4X36L17** | *92ESN0401410A* | 24000 |  |  | 15.2 | 8.1 | 26600 |  |  | 22800 | 85.71% | 1.86 | Both | 500 | 2 | HRCU-A-CB (Split System: Heat Pump with Remote Outdoor Unit-Air-Source) | N/A
211227667 | Central Heat Pump | KEEPRITE | DLCURAH36ABK |  |  | EA*4X42L21A* | *95ESU1002122A* | 36600 |  |  | 15.2 | 8.1 | 40000 |  |  | 35200 | 88% | 1.94 | Both | 762.5 | 3.05 | HRCU-A-CB (Split System: Heat Pump with Remote Outdoor Unit-Air-Source) | N/A
211228106 | Central Heat Pump | KEEPRITE | DLCURAH36ABK |  |  | EA*4X42L24A* | *95ESU1002122A* | 36600 |  |  | 15.2 | 8.1 | 40000 |  |  | 35200 | 88% | 1.94 | Both | 762.5 | 3.05 | HRCU-A-CB (Split System: Heat Pump with Remote Outdoor Unit-Air-Source) | N/A
211244776 | Central Heat Pump | PAYNE HEATING AND COOLING | 38MURAQ24AB3* |  |  | CNPV*3017AL* | PG92ESAA30040A** | 24000 |  |  | 15.2 | 8.1 | 26600 |  |  | 22800 | 85.71% | 1.86 | Both | 500 | 2 | HRCU-A-CB (Split System: Heat Pump with Remote Outdoor Unit-Air-Source) | N/A
211245212 | Central Heat Pump | PAYNE HEATING AND COOLING | 38MURAQ24AB3* |  |  | CNPV*3617AL* | PG92ESAA30040A** | 24000 |  |  | 15.2 | 8.1 | 26600 |  |  | 22800 | 85.71% | 1.86 | Both | 500 | 2 | HRCU-A-CB (Split System: Heat Pump with Remote Outdoor Unit-Air-Source) | N/A
211228030 | Central Heat Pump | PAYNE HEATING AND COOLING | 38MURAQ36AB3* |  |  | CAP**4224AL* | PG95ESAA66120D** | 36600 |  |  | 15.2 | 8.1 | 40000 |  |  | 35200 | 88% | 1.94 | Both | 762.5 | 3.05 | HRCU-A-CB (Split System: Heat Pump with Remote Outdoor Unit-Air-Source) | N/A
211245219 | Central Heat Pump | SMART COMFORT | DLCURAH24ABK |  |  | EN(A,D,W)4X36L17** | *92ESN0401410A* | 24000 |  |  | 15.2 | 8.1 | 26600 |  |  | 22800 | 85.71% | 1.86 | Both | 500 | 2 | HRCU-A-CB (Split System: Heat Pump with Remote Outdoor Unit-Air-Source) | N/A
211226566 | Central Heat Pump | SMART COMFORT | DLCURAH36ABK |  |  | EA*4X37L17A* | *80VSL0701716A* | 36200 |  |  | 15.2 | 8.1 | 38500 |  |  | 35000 | 90.91% | 2.02 | Both | 754.1667 | 3.0167 | HRCU-A-CB (Split System: Heat Pump with Remote Outdoor Unit-Air-Source) | N/A
211226386 | Central Heat Pump | SMART COMFORT | DLCURAH36ABK |  |  | EA*4X36L21A* | *95ESN1002122A* | 36400 |  |  | 15.2 | 8.1 | 40000 |  |  | 35400 | 88.5% | 1.88 | Both | 758.3333 | 3.0333 | HRCU-A-CB (Split System: Heat Pump with Remote Outdoor Unit-Air-Source) | N/A
211228037 | Central Heat Pump | SMART COMFORT | DLCURAH36ABK |  |  | EA*4X42L24A* | *95ESN1202422A* | 36600 |  |  | 15.2 | 8.1 | 40000 |  |  | 35200 | 88% | 1.94 | Both | 762.5 | 3.05 | HRCU-A-CB (Split System: Heat Pump with Remote Outdoor Unit-Air-Source) | N/A
211227668 | Central Heat Pump | SMART COMFORT | DLCURAH36ABK |  |  | EA*4X42L21A* | *95ESU1002122A* | 36600 |  |  | 15.2 | 8.1 | 40000 |  |  | 35200 | 88% | 1.94 | Both | 762.5 | 3.05 | HRCU-A-CB (Split System: Heat Pump with Remote Outdoor Unit-Air-Source) | N/A
211228107 | Central Heat Pump | SMART COMFORT | DLCURAH36ABK |  |  | EA*4X42L24A* | *95ESU1002122A* | 36600 |  |  | 15.2 | 8.1 | 40000 |  |  | 35200 | 88% | 1.94 | Both | 762.5 | 3.05 | HRCU-A-CB (Split System: Heat Pump with Remote Outdoor Unit-Air-Source) | N/A
211226567 | Central Heat Pump | TEMPSTAR | DLCURAH36ABK |  |  | EA*4X37L17A* | *80VSL0701716A* | 36200 |  |  | 15.2 | 8.1 | 38500 |  |  | 35000 | 90.91% | 2.02 | Both | 754.1667 | 3.0167 | HRCU-A-CB (Split System: Heat Pump with Remote Outdoor Unit-Air-Source) | N/A
211226387 | Central Heat Pump | TEMPSTAR | DLCURAH36ABK |  |  | EA*4X36L21A* | *95ESN1002122A* | 36400 |  |  | 15.2 | 8.1 | 40000 |  |  | 35400 | 88.5% | 1.88 | Both | 758.3333 | 3.0333 | HRCU-A-CB (Split System: Heat Pump with Remote Outdoor Unit-Air-Source) | N/A
211227669 | Central Heat Pump | TEMPSTAR | DLCURAH36ABK |  |  | EA*4X42L21A* | *95ESU1002122A* | 36600 |  |  | 15.2 | 8.1 | 40000 |  |  | 35200 | 88% | 1.94 | Both | 762.5 | 3.05 | HRCU-A-CB (Split System: Heat Pump with Remote Outdoor Unit-Air-Source) | N/A
211228038 | Central Heat Pump | TEMPSTAR | DLCURAH36ABK |  |  | EA*4X42L24A* | *95ESN1202422A* | 36600 |  |  | 15.2 | 8.1 | 40000 |  |  | 35200 | 88% | 1.94 | Both | 762.5 | 3.05 | HRCU-A-CB (Split System: Heat Pump with Remote Outdoor Unit-Air-Source) | N/A
211244788 | Central Heat Pump | AIRQUEST | DLCURAH24ABK |  |  | EN(A,D)4X30L17** | *92ESN0401712A* | 23600 |  |  | 15.5 | 8.1 | 26200 |  |  | 23400 | 89.31% | 1.92 | Both | 491.6667 | 1.9667 | HRCU-A-CB (Split System: Heat Pump with Remote Outdoor Unit-Air-Source) | N/A
211244283 | Central Heat Pump | AIRQUEST | DLCURAH24ABK |  |  | EN(A,D)4X30L14** | *96VSN0401410A* | 23600 |  |  | 15.5 | 8.1 | 26200 |  |  | 23600 | 90.08% | 1.92 | Both | 491.6667 | 1.9667 | HRCU-A-CB (Split System: Heat Pump with Remote Outdoor Unit-Air-Source) | N/A
211245724 | Central Heat Pump | AIRQUEST | DLCURAH24ABK |  |  | EN(A,D)4X36L21** | *92ESN0401712A* | 23600 |  |  | 15.5 | 8.1 | 26200 |  |  | 23400 | 89.31% | 1.92 | Both | 491.6667 | 1.9667 | HRCU-A-CB (Split System: Heat Pump with Remote Outdoor Unit-Air-Source) | N/A
211244336 | Central Heat Pump | AIRQUEST | DLCURAH24ABK |  |  | EN(A,D)4X30L14** | *96VTN0401410A* | 23600 |  |  | 15.5 | 8.1 | 26200 |  |  | 23600 | 90.08% | 1.92 | Both | 491.6667 | 1.9667 | HRCU-A-CB (Split System: Heat Pump with Remote Outdoor Unit-Air-Source) | N/A
211244325 | Central Heat Pump | AIRQUEST | DLCURAH24ABK |  |  | EN(A,D)4X30L14** | *95ESN0601412A* | 24200 |  |  | 15.5 | 8.1 | 26600 |  |  | 22800 | 85.71% | 1.86 | Both | 504.1667 | 2.0167 | HRCU-A-CB (Split System: Heat Pump with Remote Outdoor Unit-Air-Source) | N/A
211245058 | Central Heat Pump | AIRQUEST | DLCURAH24ABK |  |  | EN(A,D,W)4X36L17** | *95ESN0601412A* | 24400 |  |  | 15.5 | 8.1 | 26600 |  |  | 22600 | 84.96% | 1.86 | Both | 508.3333 | 2.0333 | HRCU-A-CB (Split System: Heat Pump with Remote Outdoor Unit-Air-Source) | N/A
211244622 | Central Heat Pump | AIRQUEST | DLCURAH24ABK |  |  | EN(A,D)4X30L17** | *95ESN0601412A* | 24400 |  |  | 15.5 | 8.1 | 26600 |  |  | 22600 | 84.96% | 1.86 | Both | 508.3333 | 2.0333 | HRCU-A-CB (Split System: Heat Pump with Remote Outdoor Unit-Air-Source) | N/A
211245202 | Central Heat Pump | AIRQUEST | DLCURAH24ABK |  |  | EN(A,D,W)4X36L17** | *95ESN0801716A* | 24600 |  |  | 15.5 | 8.1 | 26800 |  |  | 22200 | 82.84% | 1.82 | Both | 512.5 | 2.05 | HRCU-A-CB (Split System: Heat Pump with Remote Outdoor Unit-Air-Source) | N/A
211230163 | Central Heat Pump | AIRQUEST | DLCURAH36ABK |  |  | EN(A,D,W)4X48L21** | *95ESN0601714A* | 35600 |  |  | 15.5 | 8.1 | 38500 |  |  | 35000 | 90.91% | 2 | Both | 741.6667 | 2.9667 | HRCU-A-CB (Split System: Heat Pump with Remote Outdoor Unit-Air-Source) | N/A
211226496 | Central Heat Pump | AIRQUEST | DLCURAH36ABK |  |  | EA*4X37L17A* | *80ES(N,L)0701412A* | 35800 |  |  | 15.5 | 8.1 | 38500 |  |  | 35000 | 90.91% | 2 | Both | 745.8333 | 2.9833 | HRCU-A-CB (Split System: Heat Pump with Remote Outdoor Unit-Air-Source) | N/A
211227332 | Central Heat Pump | AIRQUEST | DLCURAH36ABK |  |  | EA*4X42L21A* | *80ES(N,L)0901714A* | 36000 |  |  | 15.5 | 8.1 | 39500 |  |  | 35200 | 89.11% | 1.9 | Both | 750 | 3 | HRCU-A-CB (Split System: Heat Pump with Remote Outdoor Unit-Air-Source) | N/A
211227574 | Central Heat Pump | AIRQUEST | DLCURAH36ABK |  |  | EA*4X42L21A* | *95ESN0802120A* | 36000 |  |  | 15.5 | 8.1 | 39500 |  |  | 35200 | 89.11% | 1.92 | Both | 750 | 3 | HRCU-A-CB (Split System: Heat Pump with Remote Outdoor Unit-Air-Source) | N/A
211229910 | Central Heat Pump | AIRQUEST | DLCURAH36ABK |  |  | EN(A,D,W)4X48L21** | *80ES(N,L)0701712A* | 36200 |  |  | 15.5 | 8.1 | 38500 |  |  | 35000 | 90.91% | 2.02 | Both | 754.1667 | 3.0167 | HRCU-A-CB (Split System: Heat Pump with Remote Outdoor Unit-Air-Source) | N/A
211227482 | Central Heat Pump | AIRQUEST | DLCURAH36ABK |  |  | EA*4X42L21A* | *80VTL1102122A* | 36200 |  |  | 15.5 | 8.1 | 39500 |  |  | 35200 | 89.11% | 1.92 | Both | 754.1667 | 3.0167 | HRCU-A-CB (Split System: Heat Pump with Remote Outdoor Unit-Air-Source) | N/A
211228000 | Central Heat Pump | AIRQUEST | DLCURAH36ABK |  |  | EA*4X42L24A* | *95ESN0802120A* | 36200 |  |  | 15.5 | 8.1 | 39500 |  |  | 35200 | 89.11% | 1.92 | Both | 754.1667 | 3.0167 | HRCU-A-CB (Split System: Heat Pump with Remote Outdoor Unit-Air-Source) | N/A
211227850 | Central Heat Pump | AIRQUEST | DLCURAH36ABK |  |  | EA*4X42L24A* | *80ES(N,L)1552420A* | 36400 |  |  | 15.5 | 8.1 | 39500 |  |  | 35200 | 89.11% | 1.94 | Both | 758.3333 | 3.0333 | HRCU-A-CB (Split System: Heat Pump with Remote Outdoor Unit-Air-Source) | N/A
211230333 | Central Heat Pump | AIRQUEST | DLCURAH36ABK |  |  | EN(A,D,W)4X48L21** | *96VTN1002120A* | 36600 |  |  | 15.5 | 8.1 | 39500 |  |  | 35000 | 88.61% | 2.04 | Both | 762.5 | 3.05 | HRCU-A-CB (Split System: Heat Pump with Remote Outdoor Unit-Air-Source) | N/A
211244337 | Central Heat Pump | ARCOAIRE | DLCURAH24ABK |  |  | EN(A,D)4X30L14** | *96VTN0401410A* | 23600 |  |  | 15.5 | 8.1 | 26200 |  |  | 23600 | 90.08% | 1.92 | Both | 491.6667 | 1.9667 | HRCU-A-CB (Split System: Heat Pump with Remote Outdoor Unit-Air-Source) | N/A
211245725 | Central Heat Pump | ARCOAIRE | DLCURAH24ABK |  |  | EN(A,D)4X36L21** | *92ESN0401712A* | 23600 |  |  | 15.5 | 8.1 | 26200 |  |  | 23400 | 89.31% | 1.92 | Both | 491.6667 | 1.9667 | HRCU-A-CB (Split System: Heat Pump with Remote Outdoor Unit-Air-Source) | N/A
211244326 | Central Heat Pump | ARCOAIRE | DLCURAH24ABK |  |  | EN(A,D)4X30L14** | *95ESN0601412A* | 24200 |  |  | 15.5 | 8.1 | 26600 |  |  | 22800 | 85.71% | 1.86 | Both | 504.1667 | 2.0167 | HRCU-A-CB (Split System: Heat Pump with Remote Outdoor Unit-Air-Source) | N/A
211244623 | Central Heat Pump | ARCOAIRE | DLCURAH24ABK |  |  | EN(A,D)4X30L17** | *95ESN0601412A* | 24400 |  |  | 15.5 | 8.1 | 26600 |  |  | 22600 | 84.96% | 1.86 | Both | 508.3333 | 2.0333 | HRCU-A-CB (Split System: Heat Pump with Remote Outdoor Unit-Air-Source) | N/A
211244767 | Central Heat Pump | ARCOAIRE | DLCURAH24ABK |  |  | EN(A,D)4X30L17** | *95ESN0801716A* | 24600 |  |  | 15.5 | 8.1 | 26800 |  |  | 22200 | 82.84% | 1.82 | Both | 512.5 | 2.05 | HRCU-A-CB (Split System: Heat Pump with Remote Outdoor Unit-Air-Source) | N/A
211230225 | Central Heat Pump | ARCOAIRE | DLCURAH36ABK |  |  | EN(A,D,W)4X48L21** | *96VSN0601714A* | 35600 |  |  | 15.5 | 8.1 | 38500 |  |  | 35000 | 90.91% | 2 | Both | 741.6667 | 2.9667 | HRCU-A-CB (Split System: Heat Pump with Remote Outdoor Unit-Air-Source) | N/A
211230164 | Central Heat Pump | ARCOAIRE | DLCURAH36ABK |  |  | EN(A,D,W)4X48L21** | *95ESN0601714A* | 35600 |  |  | 15.5 | 8.1 | 38500 |  |  | 35000 | 90.91% | 2 | Both | 741.6667 | 2.9667 | HRCU-A-CB (Split System: Heat Pump with Remote Outdoor Unit-Air-Source) | N/A
211230175 | Central Heat Pump | ARCOAIRE | DLCURAH36ABK |  |  | EN(A,D,W)4X48L21** | *95ESN0801716A* | 35600 |  |  | 15.5 | 8.1 | 38500 |  |  | 35000 | 90.91% | 2 | Both | 741.6667 | 2.9667 | HRCU-A-CB (Split System: Heat Pump with Remote Outdoor Unit-Air-Source) | N/A
211229899 | Central Heat Pump | ARCOAIRE | DLCURAH36ABK |  |  | EN(A,D,W)4X48L21** | *80ES(N,L)0451712A* | 35800 |  |  | 15.5 | 8.1 | 38500 |  |  | 35000 | 90.91% | 2 | Both | 745.8333 | 2.9833 | HRCU-A-CB (Split System: Heat Pump with Remote Outdoor Unit-Air-Source) | N/A
211229982 | Central Heat Pump | ARCOAIRE | DLCURAH36ABK |  |  | EN(A,D,W)4X48L21** | *80VSL0451716A* | 35800 |  |  | 15.5 | 8.1 | 38500 |  |  | 35000 | 90.91% | 2 | Both | 745.8333 | 2.9833 | HRCU-A-CB (Split System: Heat Pump with Remote Outdoor Unit-Air-Source) | N/A
211228122 | Central Heat Pump | ARCOAIRE | DLCURAH36ABK |  |  | EA*4X42L24A* | *96VTN1002120A* | 35800 |  |  | 15.5 | 8.1 | 39500 |  |  | 35200 | 89.11% | 1.9 | Both | 745.8333 | 2.9833 | HRCU-A-CB (Split System: Heat Pump with Remote Outdoor Unit-Air-Source) | N/A
211227333 | Central Heat Pump | ARCOAIRE | DLCURAH36ABK |  |  | EA*4X42L21A* | *80ES(N,L)0901714A* | 36000 |  |  | 15.5 | 8.1 | 39500 |  |  | 35200 | 89.11% | 1.9 | Both | 750 | 3 | HRCU-A-CB (Split System: Heat Pump with Remote Outdoor Unit-Air-Source) | N/A
211228012 | Central Heat Pump | ARCOAIRE | DLCURAH36ABK |  |  | EA*4X42L24A* | *95ESN1002120A* | 36000 |  |  | 15.5 | 8.1 | 39500 |  |  | 35200 | 89.11% | 1.92 | Both | 750 | 3 | HRCU-A-CB (Split System: Heat Pump with Remote Outdoor Unit-Air-Source) | N/A
211229911 | Central Heat Pump | ARCOAIRE | DLCURAH36ABK |  |  | EN(A,D,W)4X48L21** | *80ES(N,L)0701712A* | 36200 |  |  | 15.5 | 8.1 | 38500 |  |  | 35000 | 90.91% | 2.02 | Both | 754.1667 | 3.0167 | HRCU-A-CB (Split System: Heat Pump with Remote Outdoor Unit-Air-Source) | N/A
211227483 | Central Heat Pump | ARCOAIRE | DLCURAH36ABK |  |  | EA*4X42L21A* | *80VTL1102122A* | 36200 |  |  | 15.5 | 8.1 | 39500 |  |  | 35200 | 89.11% | 1.92 | Both | 754.1667 | 3.0167 | HRCU-A-CB (Split System: Heat Pump with Remote Outdoor Unit-Air-Source) | N/A
211228001 | Central Heat Pump | ARCOAIRE | DLCURAH36ABK |  |  | EA*4X42L24A* | *95ESN0802120A* | 36200 |  |  | 15.5 | 8.1 | 39500 |  |  | 35200 | 89.11% | 1.92 | Both | 754.1667 | 3.0167 | HRCU-A-CB (Split System: Heat Pump with Remote Outdoor Unit-Air-Source) | N/A
211227929 | Central Heat Pump | ARCOAIRE | DLCURAH36ABK |  |  | EA*4X42L24A* | *80VTL1102122A* | 36200 |  |  | 15.5 | 8.1 | 39500 |  |  | 35200 | 89.11% | 1.92 | Both | 754.1667 | 3.0167 | HRCU-A-CB (Split System: Heat Pump with Remote Outdoor Unit-Air-Source) | N/A
211230334 | Central Heat Pump | ARCOAIRE | DLCURAH36ABK |  |  | EN(A,D,W)4X48L21** | *96VTN1002120A* | 36600 |  |  | 15.5 | 8.1 | 39500 |  |  | 35000 | 88.61% | 2.04 | Both | 762.5 | 3.05 | HRCU-A-CB (Split System: Heat Pump with Remote Outdoor Unit-Air-Source) | N/A
211245722 | Central Heat Pump | BRYANT HEATING AND COOLING SYSTEMS | 38MURAQ24AB3* |  |  | CNPV*3621AL* | 912SD36040E17*** | 23600 |  |  | 15.5 | 8.1 | 26200 |  |  | 23400 | 89.31% | 1.92 | Both | 491.6667 | 1.9667 | HRCU-A-CB (Split System: Heat Pump with Remote Outdoor Unit-Air-Source) | N/A
211244334 | Central Heat Pump | BRYANT HEATING AND COOLING SYSTEMS | 38MURAQ24AB3* |  |  | CNPV*3014AL* | 926TB30040V14*** | 23600 |  |  | 15.5 | 8.1 | 26200 |  |  | 23600 | 90.08% | 1.92 | Both | 491.6667 | 1.9667 | HRCU-A-CB (Split System: Heat Pump with Remote Outdoor Unit-Air-Source) | N/A
211244786 | Central Heat Pump | BRYANT HEATING AND COOLING SYSTEMS | 38MURAQ24AB3* |  |  | CNPV*3017AL* | 912SD36040E17*** | 23600 |  |  | 15.5 | 8.1 | 26200 |  |  | 23400 | 89.31% | 1.92 | Both | 491.6667 | 1.9667 | HRCU-A-CB (Split System: Heat Pump with Remote Outdoor Unit-Air-Source) | N/A
211244323 | Central Heat Pump | BRYANT HEATING AND COOLING SYSTEMS | 38MURAQ24AB3* |  |  | CNPV*3014AL* | 915SB36060E14*** | 24200 |  |  | 15.5 | 8.1 | 26600 |  |  | 22800 | 85.71% | 1.86 | Both | 504.1667 | 2.0167 | HRCU-A-CB (Split System: Heat Pump with Remote Outdoor Unit-Air-Source) | N/A
211245056 | Central Heat Pump | BRYANT HEATING AND COOLING SYSTEMS | 38MURAQ24AB3* |  |  | CNPV*3617AL* | 915SB36060E14*** | 24400 |  |  | 15.5 | 8.1 | 26600 |  |  | 22600 | 84.96% | 1.86 | Both | 508.3333 | 2.0333 | HRCU-A-CB (Split System: Heat Pump with Remote Outdoor Unit-Air-Source) | N/A
211244620 | Central Heat Pump | BRYANT HEATING AND COOLING SYSTEMS | 38MURAQ24AB3* |  |  | CNPV*3017AL* | 915SB36060E14*** | 24400 |  |  | 15.5 | 8.1 | 26600 |  |  | 22600 | 84.96% | 1.86 | Both | 508.3333 | 2.0333 | HRCU-A-CB (Split System: Heat Pump with Remote Outdoor Unit-Air-Source) | N/A
211245711 | Central Heat Pump | BRYANT HEATING AND COOLING SYSTEMS | 38MURAQ24AB3* |  |  | CNPV*3621AL* | 915SB48080E17*** | 24600 |  |  | 15.5 | 8.1 | 26800 |  |  | 22200 | 82.84% | 1.82 | Both | 512.5 | 2.05 | HRCU-A-CB (Split System: Heat Pump with Remote Outdoor Unit-Air-Source) | N/A
211230161 | Central Heat Pump | BRYANT HEATING AND COOLING SYSTEMS | 38MURAQ36AB3* |  |  | CNPV*4821AL* | 915SB42060E17*** | 35600 |  |  | 15.5 | 8.1 | 38500 |  |  | 35000 | 90.91% | 2 | Both | 741.6667 | 2.9667 | HRCU-A-CB (Split System: Heat Pump with Remote Outdoor Unit-Air-Source) | N/A
211226494 | Central Heat Pump | BRYANT HEATING AND COOLING SYSTEMS | 38MURAQ36AB3* |  |  | CAP**3717AL* | 8(0,1)*SA36070E14*** | 35800 |  |  | 15.5 | 8.1 | 38500 |  |  | 35000 | 90.91% | 2 | Both | 745.8333 | 2.9833 | HRCU-A-CB (Split System: Heat Pump with Remote Outdoor Unit-Air-Source) | N/A
211229980 | Central Heat Pump | BRYANT HEATING AND COOLING SYSTEMS | 38MURAQ36AB3* |  |  | CNPV*4821AL* | 82*SA48045V17*** | 35800 |  |  | 15.5 | 8.1 | 38500 |  |  | 35000 | 90.91% | 2 | Both | 745.8333 | 2.9833 | HRCU-A-CB (Split System: Heat Pump with Remote Outdoor Unit-Air-Source) | N/A
211229896 | Central Heat Pump | BRYANT HEATING AND COOLING SYSTEMS | 38MURAQ36AB3* |  |  | CNPV*4821AL* | 8(0,1)*SA36045E17*** | 35800 |  |  | 15.5 | 8.1 | 38500 |  |  | 35000 | 90.91% | 2 | Both | 745.8333 | 2.9833 | HRCU-A-CB (Split System: Heat Pump with Remote Outdoor Unit-Air-Source) | N/A
211228119 | Central Heat Pump | BRYANT HEATING AND COOLING SYSTEMS | 38MURAQ36AB3* |  |  | CAP**4224AL* | 926TB60100V21*** | 35800 |  |  | 15.5 | 8.1 | 39500 |  |  | 35200 | 89.11% | 1.9 | Both | 745.8333 | 2.9833 | HRCU-A-CB (Split System: Heat Pump with Remote Outdoor Unit-Air-Source) | N/A
211226601 | Central Heat Pump | BRYANT HEATING AND COOLING SYSTEMS | 38MURAQ36AB3* |  |  | CAP**3717AL* | 82*TA48090V17*** | 36000 |  |  | 15.5 | 8.1 | 38500 |  |  | 35000 | 90.91% | 2.02 | Both | 750 | 3 | HRCU-A-CB (Split System: Heat Pump with Remote Outdoor Unit-Air-Source) | N/A
211226589 | Central Heat Pump | BRYANT HEATING AND COOLING SYSTEMS | 38MURAQ36AB3* |  |  | CAP**3717AL* | 82*TA36070V14*** | 36000 |  |  | 15.5 | 8.1 | 38500 |  |  | 35000 | 90.91% | 2 | Both | 750 | 3 | HRCU-A-CB (Split System: Heat Pump with Remote Outdoor Unit-Air-Source) | N/A
211228009 | Central Heat Pump | BRYANT HEATING AND COOLING SYSTEMS | 38MURAQ36AB3* |  |  | CAP**4224AL* | 915SB60100E21*** | 36000 |  |  | 15.5 | 8.1 | 39500 |  |  | 35200 | 89.11% | 1.92 | Both | 750 | 3 | HRCU-A-CB (Split System: Heat Pump with Remote Outdoor Unit-Air-Source) | N/A
211227926 | Central Heat Pump | BRYANT HEATING AND COOLING SYSTEMS | 38MURAQ36AB3* |  |  | CAP**4224AL* | 82*TA66110V21*** | 36200 |  |  | 15.5 | 8.1 | 39500 |  |  | 35200 | 89.11% | 1.92 | Both | 754.1667 | 3.0167 | HRCU-A-CB (Split System: Heat Pump with Remote Outdoor Unit-Air-Source) | N/A
211227480 | Central Heat Pump | BRYANT HEATING AND COOLING SYSTEMS | 38MURAQ36AB3* |  |  | CAP**4221AL* | 82*TA66110V21*** | 36200 |  |  | 15.5 | 8.1 | 39500 |  |  | 35200 | 89.11% | 1.92 | Both | 754.1667 | 3.0167 | HRCU-A-CB (Split System: Heat Pump with Remote Outdoor Unit-Air-Source) | N/A
211230331 | Central Heat Pump | BRYANT HEATING AND COOLING SYSTEMS | 38MURAQ36AB3* |  |  | CNPV*4821AL* | 926TB60100V21*** | 36600 |  |  | 15.5 | 8.1 | 39500 |  |  | 35000 | 88.61% | 2.04 | Both | 762.5 | 3.05 | HRCU-A-CB (Split System: Heat Pump with Remote Outdoor Unit-Air-Source) | N/A
211240201 | Central Heat Pump | CARRIER | 38MURAQ24AB3* |  |  | CNPV*3621AL* | 59SC2D040E17**12 | 23600 |  |  | 15.5 | 8.1 | 26200 |  |  | 23400 | 89.31% | 1.92 | Both | 491.6667 | 1.9667 | HRCU-A-CB (Split System: Heat Pump with Remote Outdoor Unit-Air-Source) | N/A
211240107 | Central Heat Pump | CARRIER | 38MURAQ24AB3* |  |  | CNPV*3017AL* | 59SC2D040E17**12 | 23600 |  |  | 15.5 | 8.1 | 26200 |  |  | 23400 | 89.31% | 1.92 | Both | 491.6667 | 1.9667 | HRCU-A-CB (Split System: Heat Pump with Remote Outdoor Unit-Air-Source) | N/A
211240092 | Central Heat Pump | CARRIER | 38MURAQ24AB3* |  |  | CNPV*3017AL* | 59SC5B060E14**12 | 24400 |  |  | 15.5 | 8.1 | 26600 |  |  | 22600 | 84.96% | 1.86 | Both | 508.3333 | 2.0333 | HRCU-A-CB (Split System: Heat Pump with Remote Outdoor Unit-Air-Source) | N/A
211240149 | Central Heat Pump | CARRIER | 38MURAQ24AB3* |  |  | CNPV*3617AL* | 59SC5B080E17**16 | 24600 |  |  | 15.5 | 8.1 | 26800 |  |  | 22200 | 82.84% | 1.82 | Both | 512.5 | 2.05 | HRCU-A-CB (Split System: Heat Pump with Remote Outdoor Unit-Air-Source) | N/A
211226008 | Central Heat Pump | CARRIER | 38MURAQ36AB3* |  |  | CNPV*4217AL* | 58TP*A070V14**12 | 35600 |  |  | 15.5 | 8.1 | 38500 |  |  | 35000 | 90.91% | 1.96 | Both | 741.6667 | 2.9667 | HRCU-A-CB (Split System: Heat Pump with Remote Outdoor Unit-Air-Source) | N/A
211226057 | Central Heat Pump | CARRIER | 38MURAQ36AB3* |  |  | CNPV*4821AL* | 59SC5B060E17**14 | 35600 |  |  | 15.5 | 8.1 | 38500 |  |  | 35000 | 90.91% | 2 | Both | 741.6667 | 2.9667 | HRCU-A-CB (Split System: Heat Pump with Remote Outdoor Unit-Air-Source) | N/A
211226058 | Central Heat Pump | CARRIER | 38MURAQ36AB3* |  |  | CNPV*4821AL* | 59SC5B080E17**16 | 35600 |  |  | 15.5 | 8.1 | 38500 |  |  | 35000 | 90.91% | 2 | Both | 741.6667 | 2.9667 | HRCU-A-CB (Split System: Heat Pump with Remote Outdoor Unit-Air-Source) | N/A
211225697 | Central Heat Pump | CARRIER | 38MURAQ36AB3* |  |  | CAP**3717AL* | 58S(B,C)*A070E14**12 | 35800 |  |  | 15.5 | 8.1 | 38500 |  |  | 35000 | 90.91% | 2 | Both | 745.8333 | 2.9833 | HRCU-A-CB (Split System: Heat Pump with Remote Outdoor Unit-Air-Source) | N/A
211225857 | Central Heat Pump | CARRIER | 38MURAQ36AB3* |  |  | CAP**4224AL* | 59TP6B100V21**20 | 35800 |  |  | 15.5 | 8.1 | 39500 |  |  | 35200 | 89.11% | 1.9 | Both | 745.8333 | 2.9833 | HRCU-A-CB (Split System: Heat Pump with Remote Outdoor Unit-Air-Source) | N/A
211225706 | Central Heat Pump | CARRIER | 38MURAQ36AB3* |  |  | CAP**3717AL* | 58TP*A070V14**12 | 36000 |  |  | 15.5 | 8.1 | 38500 |  |  | 35000 | 90.91% | 2 | Both | 750 | 3 | HRCU-A-CB (Split System: Heat Pump with Remote Outdoor Unit-Air-Source) | N/A
211225708 | Central Heat Pump | CARRIER | 38MURAQ36AB3* |  |  | CAP**3717AL* | 58TP*A090V17**16 | 36000 |  |  | 15.5 | 8.1 | 38500 |  |  | 35000 | 90.91% | 2.02 | Both | 750 | 3 | HRCU-A-CB (Split System: Heat Pump with Remote Outdoor Unit-Air-Source) | N/A
211225802 | Central Heat Pump | CARRIER | 38MURAQ36AB3* |  |  | CAP**4221AL* | 59SC5B080E21**20 | 36000 |  |  | 15.5 | 8.1 | 39500 |  |  | 35200 | 89.11% | 1.92 | Both | 750 | 3 | HRCU-A-CB (Split System: Heat Pump with Remote Outdoor Unit-Air-Source) | N/A
211225845 | Central Heat Pump | CARRIER | 38MURAQ36AB3* |  |  | CAP**4224AL* | 59SC5B080E21**20 | 36200 |  |  | 15.5 | 8.1 | 39500 |  |  | 35200 | 89.11% | 1.92 | Both | 754.1667 | 3.0167 | HRCU-A-CB (Split System: Heat Pump with Remote Outdoor Unit-Air-Source) | N/A
211225837 | Central Heat Pump | CARRIER | 38MURAQ36AB3* |  |  | CAP**4224AL* | 58TP*A110V21**22 | 36200 |  |  | 15.5 | 8.1 | 39500 |  |  | 35200 | 89.11% | 1.92 | Both | 754.1667 | 3.0167 | HRCU-A-CB (Split System: Heat Pump with Remote Outdoor Unit-Air-Source) | N/A
211225829 | Central Heat Pump | CARRIER | 38MURAQ36AB3* |  |  | CAP**4224AL* | 58S(B,C)*A155E24**20 | 36400 |  |  | 15.5 | 8.1 | 39500 |  |  | 35200 | 89.11% | 1.94 | Both | 758.3333 | 3.0333 | HRCU-A-CB (Split System: Heat Pump with Remote Outdoor Unit-Air-Source) | N/A
211226074 | Central Heat Pump | CARRIER | 38MURAQ36AB3* |  |  | CNPV*4821AL* | 59TP6B100V21**20 | 36600 |  |  | 15.5 | 8.1 | 39500 |  |  | 35000 | 88.61% | 2.04 | Both | 762.5 | 3.05 | HRCU-A-CB (Split System: Heat Pump with Remote Outdoor Unit-Air-Source) | N/A
211388548 | Central Heat Pump | COLEMAN | HMH72B341 |  |  | XAHC36DXXN1+TXV | TM9E100C20MP12 | 34000 |  |  | 15.5 | 8.1 | 33200 |  |  | 23600 | 71.08% | 2.06 | Both | 708.3333 | 2.8333 | HRCU-A-CB (Split System: Heat Pump with Remote Outdoor Unit-Air-Source) | N/A
211244285 | Central Heat Pump | COMFORTMAKER | DLCURAH24ABK |  |  | EN(A,D)4X30L14** | *96VSN0401410A* | 23600 |  |  | 15.5 | 8.1 | 26200 |  |  | 23600 | 90.08% | 1.92 | Both | 491.6667 | 1.9667 | HRCU-A-CB (Split System: Heat Pump with Remote Outdoor Unit-Air-Source) | N/A
211245726 | Central Heat Pump | COMFORTMAKER | DLCURAH24ABK |  |  | EN(A,D)4X36L21** | *92ESN0401712A* | 23600 |  |  | 15.5 | 8.1 | 26200 |  |  | 23400 | 89.31% | 1.92 | Both | 491.6667 | 1.9667 | HRCU-A-CB (Split System: Heat Pump with Remote Outdoor Unit-Air-Source) | N/A
211244338 | Central Heat Pump | COMFORTMAKER | DLCURAH24ABK |  |  | EN(A,D)4X30L14** | *96VTN0401410A* | 23600 |  |  | 15.5 | 8.1 | 26200 |  |  | 23600 | 90.08% | 1.92 | Both | 491.6667 | 1.9667 | HRCU-A-CB (Split System: Heat Pump with Remote Outdoor Unit-Air-Source) | N/A
211244790 | Central Heat Pump | COMFORTMAKER | DLCURAH24ABK |  |  | EN(A,D)4X30L17** | *92ESN0401712A* | 23600 |  |  | 15.5 | 8.1 | 26200 |  |  | 23400 | 89.31% | 1.92 | Both | 491.6667 | 1.9667 | HRCU-A-CB (Split System: Heat Pump with Remote Outdoor Unit-Air-Source) | N/A
211245226 | Central Heat Pump | COMFORTMAKER | DLCURAH24ABK |  |  | EN(A,D,W)4X36L17** | *92ESN0401712A* | 23600 |  |  | 15.5 | 8.1 | 26200 |  |  | 23400 | 89.31% | 1.92 | Both | 491.6667 | 1.9667 | HRCU-A-CB (Split System: Heat Pump with Remote Outdoor Unit-Air-Source) | N/A
211245204 | Central Heat Pump | COMFORTMAKER | DLCURAH24ABK |  |  | EN(A,D,W)4X36L17** | *95ESN0801716A* | 24600 |  |  | 15.5 | 8.1 | 26800 |  |  | 22200 | 82.84% | 1.82 | Both | 512.5 | 2.05 | HRCU-A-CB (Split System: Heat Pump with Remote Outdoor Unit-Air-Source) | N/A
211230176 | Central Heat Pump | COMFORTMAKER | DLCURAH36ABK |  |  | EN(A,D,W)4X48L21** | *95ESN0801716A* | 35600 |  |  | 15.5 | 8.1 | 38500 |  |  | 35000 | 90.91% | 2 | Both | 741.6667 | 2.9667 | HRCU-A-CB (Split System: Heat Pump with Remote Outdoor Unit-Air-Source) | N/A
211230226 | Central Heat Pump | COMFORTMAKER | DLCURAH36ABK |  |  | EN(A,D,W)4X48L21** | *96VSN0601714A* | 35600 |  |  | 15.5 | 8.1 | 38500 |  |  | 35000 | 90.91% | 2 | Both | 741.6667 | 2.9667 | HRCU-A-CB (Split System: Heat Pump with Remote Outdoor Unit-Air-Source) | N/A
211230165 | Central Heat Pump | COMFORTMAKER | DLCURAH36ABK |  |  | EN(A,D,W)4X48L21** | *95ESN0601714A* | 35600 |  |  | 15.5 | 8.1 | 38500 |  |  | 35000 | 90.91% | 2 | Both | 741.6667 | 2.9667 | HRCU-A-CB (Split System: Heat Pump with Remote Outdoor Unit-Air-Source) | N/A
211226498 | Central Heat Pump | COMFORTMAKER | DLCURAH36ABK |  |  | EA*4X37L17A* | *80ES(N,L)0701412A* | 35800 |  |  | 15.5 | 8.1 | 38500 |  |  | 35000 | 90.91% | 2 | Both | 745.8333 | 2.9833 | HRCU-A-CB (Split System: Heat Pump with Remote Outdoor Unit-Air-Source) | N/A
211228123 | Central Heat Pump | COMFORTMAKER | DLCURAH36ABK |  |  | EA*4X42L24A* | *96VTN1002120A* | 35800 |  |  | 15.5 | 8.1 | 39500 |  |  | 35200 | 89.11% | 1.9 | Both | 745.8333 | 2.9833 | HRCU-A-CB (Split System: Heat Pump with Remote Outdoor Unit-Air-Source) | N/A
211228013 | Central Heat Pump | COMFORTMAKER | DLCURAH36ABK |  |  | EA*4X42L24A* | *95ESN1002120A* | 36000 |  |  | 15.5 | 8.1 | 39500 |  |  | 35200 | 89.11% | 1.92 | Both | 750 | 3 | HRCU-A-CB (Split System: Heat Pump with Remote Outdoor Unit-Air-Source) | N/A
211228002 | Central Heat Pump | COMFORTMAKER | DLCURAH36ABK |  |  | EA*4X42L24A* | *95ESN0802120A* | 36200 |  |  | 15.5 | 8.1 | 39500 |  |  | 35200 | 89.11% | 1.92 | Both | 754.1667 | 3.0167 | HRCU-A-CB (Split System: Heat Pump with Remote Outdoor Unit-Air-Source) | N/A
211227930 | Central Heat Pump | COMFORTMAKER | DLCURAH36ABK |  |  | EA*4X42L24A* | *80VTL1102122A* | 36200 |  |  | 15.5 | 8.1 | 39500 |  |  | 35200 | 89.11% | 1.92 | Both | 754.1667 | 3.0167 | HRCU-A-CB (Split System: Heat Pump with Remote Outdoor Unit-Air-Source) | N/A
211227852 | Central Heat Pump | COMFORTMAKER | DLCURAH36ABK |  |  | EA*4X42L24A* | *80ES(N,L)1552420A* | 36400 |  |  | 15.5 | 8.1 | 39500 |  |  | 35200 | 89.11% | 1.94 | Both | 758.3333 | 3.0333 | HRCU-A-CB (Split System: Heat Pump with Remote Outdoor Unit-Air-Source) | N/A
211245227 | Central Heat Pump | DAY & NIGHT | DLCURAH24ABK |  |  | EN(A,D,W)4X36L17** | *92ESN0401712A* | 23600 |  |  | 15.5 | 8.1 | 26200 |  |  | 23400 | 89.31% | 1.92 | Both | 491.6667 | 1.9667 | HRCU-A-CB (Split System: Heat Pump with Remote Outdoor Unit-Air-Source) | N/A
211244328 | Central Heat Pump | DAY & NIGHT | DLCURAH24ABK |  |  | EN(A,D)4X30L14** | *95ESN0601412A* | 24200 |  |  | 15.5 | 8.1 | 26600 |  |  | 22800 | 85.71% | 1.86 | Both | 504.1667 | 2.0167 | HRCU-A-CB (Split System: Heat Pump with Remote Outdoor Unit-Air-Source) | N/A
211245061 | Central Heat Pump | DAY & NIGHT | DLCURAH24ABK |  |  | EN(A,D,W)4X36L17** | *95ESN0601412A* | 24400 |  |  | 15.5 | 8.1 | 26600 |  |  | 22600 | 84.96% | 1.86 | Both | 508.3333 | 2.0333 | HRCU-A-CB (Split System: Heat Pump with Remote Outdoor Unit-Air-Source) | N/A
211244769 | Central Heat Pump | DAY & NIGHT | DLCURAH24ABK |  |  | EN(A,D)4X30L17** | *95ESN0801716A* | 24600 |  |  | 15.5 | 8.1 | 26800 |  |  | 22200 | 82.84% | 1.82 | Both | 512.5 | 2.05 | HRCU-A-CB (Split System: Heat Pump with Remote Outdoor Unit-Air-Source) | N/A
211245716 | Central Heat Pump | DAY & NIGHT | DLCURAH24ABK |  |  | EN(A,D)4X36L21** | *95ESN0801716A* | 24600 |  |  | 15.5 | 8.1 | 26800 |  |  | 22200 | 82.84% | 1.82 | Both | 512.5 | 2.05 | HRCU-A-CB (Split System: Heat Pump with Remote Outdoor Unit-Air-Source) | N/A
211226499 | Central Heat Pump | DAY & NIGHT | DLCURAH36ABK |  |  | EA*4X37L17A* | *80ES(N,L)0701412A* | 35800 |  |  | 15.5 | 8.1 | 38500 |  |  | 35000 | 90.91% | 2 | Both | 745.8333 | 2.9833 | HRCU-A-CB (Split System: Heat Pump with Remote Outdoor Unit-Air-Source) | N/A
211228124 | Central Heat Pump | DAY & NIGHT | DLCURAH36ABK |  |  | EA*4X42L24A* | *96VTN1002120A* | 35800 |  |  | 15.5 | 8.1 | 39500 |  |  | 35200 | 89.11% | 1.9 | Both | 745.8333 | 2.9833 | HRCU-A-CB (Split System: Heat Pump with Remote Outdoor Unit-Air-Source) | N/A
211227577 | Central Heat Pump | DAY & NIGHT | DLCURAH36ABK |  |  | EA*4X42L21A* | *95ESN0802120A* | 36000 |  |  | 15.5 | 8.1 | 39500 |  |  | 35200 | 89.11% | 1.92 | Both | 750 | 3 | HRCU-A-CB (Split System: Heat Pump with Remote Outdoor Unit-Air-Source) | N/A
211227335 | Central Heat Pump | DAY & NIGHT | DLCURAH36ABK |  |  | EA*4X42L21A* | *80ES(N,L)0901714A* | 36000 |  |  | 15.5 | 8.1 | 39500 |  |  | 35200 | 89.11% | 1.9 | Both | 750 | 3 | HRCU-A-CB (Split System: Heat Pump with Remote Outdoor Unit-Air-Source) | N/A
211229913 | Central Heat Pump | DAY & NIGHT | DLCURAH36ABK |  |  | EN(A,D,W)4X48L21** | *80ES(N,L)0701712A* | 36200 |  |  | 15.5 | 8.1 | 38500 |  |  | 35000 | 90.91% | 2.02 | Both | 754.1667 | 3.0167 | HRCU-A-CB (Split System: Heat Pump with Remote Outdoor Unit-Air-Source) | N/A
211227485 | Central Heat Pump | DAY & NIGHT | DLCURAH36ABK |  |  | EA*4X42L21A* | *80VTL1102122A* | 36200 |  |  | 15.5 | 8.1 | 39500 |  |  | 35200 | 89.11% | 1.92 | Both | 754.1667 | 3.0167 | HRCU-A-CB (Split System: Heat Pump with Remote Outdoor Unit-Air-Source) | N/A
211227853 | Central Heat Pump | DAY & NIGHT | DLCURAH36ABK |  |  | EA*4X42L24A* | *80ES(N,L)1552420A* | 36400 |  |  | 15.5 | 8.1 | 39500 |  |  | 35200 | 89.11% | 1.94 | Both | 758.3333 | 3.0333 | HRCU-A-CB (Split System: Heat Pump with Remote Outdoor Unit-Air-Source) | N/A
211230764 | Central Heat Pump | DAY & NIGHT | DLCURAH36ABK |  |  | EN(A,D)4X48L24** | *96VTN1002120A* | 36600 |  |  | 15.5 | 8.1 | 39500 |  |  | 35000 | 88.61% | 2.04 | Both | 762.5 | 3.05 | HRCU-A-CB (Split System: Heat Pump with Remote Outdoor Unit-Air-Source) | N/A
211388550 | Central Heat Pump | FRASER-JOHNSTON | HMH72B341 |  |  | XAHC36DXXN1+TXV | TM9E100C20MP12 | 34000 |  |  | 15.5 | 8.1 | 33200 |  |  | 23600 | 71.08% | 2.06 | Both | 708.3333 | 2.8333 | HRCU-A-CB (Split System: Heat Pump with Remote Outdoor Unit-Air-Source) | N/A
211245232 | Central Heat Pump | GRANDAIRE | WDLCURAH24ABK |  |  | WLN(C,W)364BA* | WFAX040B036A* | 23600 |  |  | 15.5 | 8.1 | 26200 |  |  | 23400 | 89.31% | 1.92 | Both | 491.6667 | 1.9667 | HRCU-A-CB (Split System: Heat Pump with Remote Outdoor Unit-Air-Source) | N/A
211244796 | Central Heat Pump | GRANDAIRE | WDLCURAH24ABK |  |  | WLNC304BA* | WFAX040B036A* | 23600 |  |  | 15.5 | 8.1 | 26200 |  |  | 23400 | 89.31% | 1.92 | Both | 491.6667 | 1.9667 | HRCU-A-CB (Split System: Heat Pump with Remote Outdoor Unit-Air-Source) | N/A
211245732 | Central Heat Pump | GRANDAIRE | WDLCURAH24ABK |  |  | WLNC364CA* | WFAX040B036A* | 23600 |  |  | 15.5 | 8.1 | 26200 |  |  | 23400 | 89.31% | 1.92 | Both | 491.6667 | 1.9667 | HRCU-A-CB (Split System: Heat Pump with Remote Outdoor Unit-Air-Source) | N/A
211244630 | Central Heat Pump | GRANDAIRE | WDLCURAH24ABK |  |  | WLNC304BA* | WFSX060A036A* | 24400 |  |  | 15.5 | 8.1 | 26600 |  |  | 22600 | 84.96% | 1.86 | Both | 508.3333 | 2.0333 | HRCU-A-CB (Split System: Heat Pump with Remote Outdoor Unit-Air-Source) | N/A
211245066 | Central Heat Pump | GRANDAIRE | WDLCURAH24ABK |  |  | WLN(C,W)364BA* | WFSX060A036A* | 24400 |  |  | 15.5 | 8.1 | 26600 |  |  | 22600 | 84.96% | 1.86 | Both | 508.3333 | 2.0333 | HRCU-A-CB (Split System: Heat Pump with Remote Outdoor Unit-Air-Source) | N/A
211245210 | Central Heat Pump | GRANDAIRE | WDLCURAH24ABK |  |  | WLN(C,W)364BA* | WFSX080B048A* | 24600 |  |  | 15.5 | 8.1 | 26800 |  |  | 22200 | 82.84% | 1.82 | Both | 512.5 | 2.05 | HRCU-A-CB (Split System: Heat Pump with Remote Outdoor Unit-Air-Source) | N/A
211230171 | Central Heat Pump | GRANDAIRE | WDLCURAH36ABK |  |  | WLN(C,W)484CA* | WFSX060B042A* | 35600 |  |  | 15.5 | 8.1 | 38500 |  |  | 35000 | 90.91% | 2 | Both | 741.6667 | 2.9667 | HRCU-A-CB (Split System: Heat Pump with Remote Outdoor Unit-Air-Source) | N/A
211230182 | Central Heat Pump | GRANDAIRE | WDLCURAH36ABK |  |  | WLN(C,W)484CA* | WFSX080B048A* | 35600 |  |  | 15.5 | 8.1 | 38500 |  |  | 35000 | 90.91% | 2 | Both | 741.6667 | 2.9667 | HRCU-A-CB (Split System: Heat Pump with Remote Outdoor Unit-Air-Source) | N/A
211226505 | Central Heat Pump | GRANDAIRE | WDLCURAH36ABK |  |  | WLA*374BA* | WFER070A036A* | 35800 |  |  | 15.5 | 8.1 | 38500 |  |  | 35000 | 90.91% | 2 | Both | 745.8333 | 2.9833 | HRCU-A-CB (Split System: Heat Pump with Remote Outdoor Unit-Air-Source) | N/A
211226504 | Central Heat Pump | GRANDAIRE | WDLCURAH36ABK |  |  | WLA*374BA* | WFEL070A036B* | 35800 |  |  | 15.5 | 8.1 | 38500 |  |  | 35000 | 90.91% | 2 | Both | 745.8333 | 2.9833 | HRCU-A-CB (Split System: Heat Pump with Remote Outdoor Unit-Air-Source) | N/A
211227340 | Central Heat Pump | GRANDAIRE | WDLCURAH36ABK |  |  | WLA*424CA* | WFEL090B042B* | 36000 |  |  | 15.5 | 8.1 | 39500 |  |  | 35200 | 89.11% | 1.9 | Both | 750 | 3 | HRCU-A-CB (Split System: Heat Pump with Remote Outdoor Unit-Air-Source) | N/A
211229919 | Central Heat Pump | GRANDAIRE | WDLCURAH36ABK |  |  | WLN(C,W)484CA* | WFER070B036A* | 36200 |  |  | 15.5 | 8.1 | 38500 |  |  | 35000 | 90.91% | 2.02 | Both | 754.1667 | 3.0167 | HRCU-A-CB (Split System: Heat Pump with Remote Outdoor Unit-Air-Source) | N/A
211244340 | Central Heat Pump | HEIL | DLCURAH24ABK |  |  | EN(A,D)4X30L14** | *96VTN0401410A* | 23600 |  |  | 15.5 | 8.1 | 26200 |  |  | 23600 | 90.08% | 1.92 | Both | 491.6667 | 1.9667 | HRCU-A-CB (Split System: Heat Pump with Remote Outdoor Unit-Air-Source) | N/A
211244792 | Central Heat Pump | HEIL | DLCURAH24ABK |  |  | EN(A,D)4X30L17** | *92ESN0401712A* | 23600 |  |  | 15.5 | 8.1 | 26200 |  |  | 23400 | 89.31% | 1.92 | Both | 491.6667 | 1.9667 | HRCU-A-CB (Split System: Heat Pump with Remote Outdoor Unit-Air-Source) | N/A
211245228 | Central Heat Pump | HEIL | DLCURAH24ABK |  |  | EN(A,D,W)4X36L17** | *92ESN0401712A* | 23600 |  |  | 15.5 | 8.1 | 26200 |  |  | 23400 | 89.31% | 1.92 | Both | 491.6667 | 1.9667 | HRCU-A-CB (Split System: Heat Pump with Remote Outdoor Unit-Air-Source) | N/A
211245062 | Central Heat Pump | HEIL | DLCURAH24ABK |  |  | EN(A,D,W)4X36L17** | *95ESN0601412A* | 24400 |  |  | 15.5 | 8.1 | 26600 |  |  | 22600 | 84.96% | 1.86 | Both | 508.3333 | 2.0333 | HRCU-A-CB (Split System: Heat Pump with Remote Outdoor Unit-Air-Source) | N/A
211244770 | Central Heat Pump | HEIL | DLCURAH24ABK |  |  | EN(A,D)4X30L17** | *95ESN0801716A* | 24600 |  |  | 15.5 | 8.1 | 26800 |  |  | 22200 | 82.84% | 1.82 | Both | 512.5 | 2.05 | HRCU-A-CB (Split System: Heat Pump with Remote Outdoor Unit-Air-Source) | N/A
211245717 | Central Heat Pump | HEIL | DLCURAH24ABK |  |  | EN(A,D)4X36L21** | *95ESN0801716A* | 24600 |  |  | 15.5 | 8.1 | 26800 |  |  | 22200 | 82.84% | 1.82 | Both | 512.5 | 2.05 | HRCU-A-CB (Split System: Heat Pump with Remote Outdoor Unit-Air-Source) | N/A
211226500 | Central Heat Pump | HEIL | DLCURAH36ABK |  |  | EA*4X37L17A* | *80ES(N,L)0701412A* | 35800 |  |  | 15.5 | 8.1 | 38500 |  |  | 35000 | 90.91% | 2 | Both | 745.8333 | 2.9833 | HRCU-A-CB (Split System: Heat Pump with Remote Outdoor Unit-Air-Source) | N/A
211229902 | Central Heat Pump | HEIL | DLCURAH36ABK |  |  | EN(A,D,W)4X48L21** | *80ES(N,L)0451712A* | 35800 |  |  | 15.5 | 8.1 | 38500 |  |  | 35000 | 90.91% | 2 | Both | 745.8333 | 2.9833 | HRCU-A-CB (Split System: Heat Pump with Remote Outdoor Unit-Air-Source) | N/A
211228125 | Central Heat Pump | HEIL | DLCURAH36ABK |  |  | EA*4X42L24A* | *96VTN1002120A* | 35800 |  |  | 15.5 | 8.1 | 39500 |  |  | 35200 | 89.11% | 1.9 | Both | 745.8333 | 2.9833 | HRCU-A-CB (Split System: Heat Pump with Remote Outdoor Unit-Air-Source) | N/A
211227578 | Central Heat Pump | HEIL | DLCURAH36ABK |  |  | EA*4X42L21A* | *95ESN0802120A* | 36000 |  |  | 15.5 | 8.1 | 39500 |  |  | 35200 | 89.11% | 1.92 | Both | 750 | 3 | HRCU-A-CB (Split System: Heat Pump with Remote Outdoor Unit-Air-Source) | N/A
211228015 | Central Heat Pump | HEIL | DLCURAH36ABK |  |  | EA*4X42L24A* | *95ESN1002120A* | 36000 |  |  | 15.5 | 8.1 | 39500 |  |  | 35200 | 89.11% | 1.92 | Both | 750 | 3 | HRCU-A-CB (Split System: Heat Pump with Remote Outdoor Unit-Air-Source) | N/A
211229914 | Central Heat Pump | HEIL | DLCURAH36ABK |  |  | EN(A,D,W)4X48L21** | *80ES(N,L)0701712A* | 36200 |  |  | 15.5 | 8.1 | 38500 |  |  | 35000 | 90.91% | 2.02 | Both | 754.1667 | 3.0167 | HRCU-A-CB (Split System: Heat Pump with Remote Outdoor Unit-Air-Source) | N/A
211227486 | Central Heat Pump | HEIL | DLCURAH36ABK |  |  | EA*4X42L21A* | *80VTL1102122A* | 36200 |  |  | 15.5 | 8.1 | 39500 |  |  | 35200 | 89.11% | 1.92 | Both | 754.1667 | 3.0167 | HRCU-A-CB (Split System: Heat Pump with Remote Outdoor Unit-Air-Source) | N/A
211227932 | Central Heat Pump | HEIL | DLCURAH36ABK |  |  | EA*4X42L24A* | *80VTL1102122A* | 36200 |  |  | 15.5 | 8.1 | 39500 |  |  | 35200 | 89.11% | 1.92 | Both | 754.1667 | 3.0167 | HRCU-A-CB (Split System: Heat Pump with Remote Outdoor Unit-Air-Source) | N/A
211388554 | Central Heat Pump | JOHNSON CONTROLS | HMH72B341 |  |  | XAHC36DXXN1+TXV | TM9E100C20MP12 | 34000 |  |  | 15.5 | 8.1 | 33200 |  |  | 23600 | 71.08% | 2.06 | Both | 708.3333 | 2.8333 | HRCU-A-CB (Split System: Heat Pump with Remote Outdoor Unit-Air-Source) | N/A
211244288 | Central Heat Pump | KEEPRITE | DLCURAH24ABK |  |  | EN(A,D)4X30L14** | *96VSN0401410A* | 23600 |  |  | 15.5 | 8.1 | 26200 |  |  | 23600 | 90.08% | 1.92 | Both | 491.6667 | 1.9667 | HRCU-A-CB (Split System: Heat Pump with Remote Outdoor Unit-Air-Source) | N/A
211244793 | Central Heat Pump | KEEPRITE | DLCURAH24ABK |  |  | EN(A,D)4X30L17** | *92ESN0401712A* | 23600 |  |  | 15.5 | 8.1 | 26200 |  |  | 23400 | 89.31% | 1.92 | Both | 491.6667 | 1.9667 | HRCU-A-CB (Split System: Heat Pump with Remote Outdoor Unit-Air-Source) | N/A
211245729 | Central Heat Pump | KEEPRITE | DLCURAH24ABK |  |  | EN(A,D)4X36L21** | *92ESN0401712A* | 23600 |  |  | 15.5 | 8.1 | 26200 |  |  | 23400 | 89.31% | 1.92 | Both | 491.6667 | 1.9667 | HRCU-A-CB (Split System: Heat Pump with Remote Outdoor Unit-Air-Source) | N/A
211244627 | Central Heat Pump | KEEPRITE | DLCURAH24ABK |  |  | EN(A,D)4X30L17** | *95ESN0601412A* | 24400 |  |  | 15.5 | 8.1 | 26600 |  |  | 22600 | 84.96% | 1.86 | Both | 508.3333 | 2.0333 | HRCU-A-CB (Split System: Heat Pump with Remote Outdoor Unit-Air-Source) | N/A
211230168 | Central Heat Pump | KEEPRITE | DLCURAH36ABK |  |  | EN(A,D,W)4X48L21** | *95ESN0601714A* | 35600 |  |  | 15.5 | 8.1 | 38500 |  |  | 35000 | 90.91% | 2 | Both | 741.6667 | 2.9667 | HRCU-A-CB (Split System: Heat Pump with Remote Outdoor Unit-Air-Source) | N/A
211230179 | Central Heat Pump | KEEPRITE | DLCURAH36ABK |  |  | EN(A,D,W)4X48L21** | *95ESN0801716A* | 35600 |  |  | 15.5 | 8.1 | 38500 |  |  | 35000 | 90.91% | 2 | Both | 741.6667 | 2.9667 | HRCU-A-CB (Split System: Heat Pump with Remote Outdoor Unit-Air-Source) | N/A
211230229 | Central Heat Pump | KEEPRITE | DLCURAH36ABK |  |  | EN(A,D,W)4X48L21** | *96VSN0601714A* | 35600 |  |  | 15.5 | 8.1 | 38500 |  |  | 35000 | 90.91% | 2 | Both | 741.6667 | 2.9667 | HRCU-A-CB (Split System: Heat Pump with Remote Outdoor Unit-Air-Source) | N/A
211229986 | Central Heat Pump | KEEPRITE | DLCURAH36ABK |  |  | EN(A,D,W)4X48L21** | *80VSL0451716A* | 35800 |  |  | 15.5 | 8.1 | 38500 |  |  | 35000 | 90.91% | 2 | Both | 745.8333 | 2.9833 | HRCU-A-CB (Split System: Heat Pump with Remote Outdoor Unit-Air-Source) | N/A
211229903 | Central Heat Pump | KEEPRITE | DLCURAH36ABK |  |  | EN(A,D,W)4X48L21** | *80ES(N,L)0451712A* | 35800 |  |  | 15.5 | 8.1 | 38500 |  |  | 35000 | 90.91% | 2 | Both | 745.8333 | 2.9833 | HRCU-A-CB (Split System: Heat Pump with Remote Outdoor Unit-Air-Source) | N/A
211228126 | Central Heat Pump | KEEPRITE | DLCURAH36ABK |  |  | EA*4X42L24A* | *96VTN1002120A* | 35800 |  |  | 15.5 | 8.1 | 39500 |  |  | 35200 | 89.11% | 1.9 | Both | 745.8333 | 2.9833 | HRCU-A-CB (Split System: Heat Pump with Remote Outdoor Unit-Air-Source) | N/A
211227337 | Central Heat Pump | KEEPRITE | DLCURAH36ABK |  |  | EA*4X42L21A* | *80ES(N,L)0901714A* | 36000 |  |  | 15.5 | 8.1 | 39500 |  |  | 35200 | 89.11% | 1.9 | Both | 750 | 3 | HRCU-A-CB (Split System: Heat Pump with Remote Outdoor Unit-Air-Source) | N/A
211228016 | Central Heat Pump | KEEPRITE | DLCURAH36ABK |  |  | EA*4X42L24A* | *95ESN1002120A* | 36000 |  |  | 15.5 | 8.1 | 39500 |  |  | 35200 | 89.11% | 1.92 | Both | 750 | 3 | HRCU-A-CB (Split System: Heat Pump with Remote Outdoor Unit-Air-Source) | N/A
211227933 | Central Heat Pump | KEEPRITE | DLCURAH36ABK |  |  | EA*4X42L24A* | *80VTL1102122A* | 36200 |  |  | 15.5 | 8.1 | 39500 |  |  | 35200 | 89.11% | 1.92 | Both | 754.1667 | 3.0167 | HRCU-A-CB (Split System: Heat Pump with Remote Outdoor Unit-Air-Source) | N/A
211244335 | Central Heat Pump | PAYNE HEATING AND COOLING | 38MURAQ24AB3* |  |  | CNPV*3014AL* | PG96VTAA30040A** | 23600 |  |  | 15.5 | 8.1 | 26200 |  |  | 23600 | 90.08% | 1.92 | Both | 491.6667 | 1.9667 | HRCU-A-CB (Split System: Heat Pump with Remote Outdoor Unit-Air-Source) | N/A
211245223 | Central Heat Pump | PAYNE HEATING AND COOLING | 38MURAQ24AB3* |  |  | CNPV*3617AL* | PG92ESAA36040B** | 23600 |  |  | 15.5 | 8.1 | 26200 |  |  | 23400 | 89.31% | 1.92 | Both | 491.6667 | 1.9667 | HRCU-A-CB (Split System: Heat Pump with Remote Outdoor Unit-Air-Source) | N/A
211245201 | Central Heat Pump | PAYNE HEATING AND COOLING | 38MURAQ24AB3* |  |  | CNPV*3617AL* | PG95ESAA48080B** | 24600 |  |  | 15.5 | 8.1 | 26800 |  |  | 22200 | 82.84% | 1.82 | Both | 512.5 | 2.05 | HRCU-A-CB (Split System: Heat Pump with Remote Outdoor Unit-Air-Source) | N/A
211245712 | Central Heat Pump | PAYNE HEATING AND COOLING | 38MURAQ24AB3* |  |  | CNPV*3621AL* | PG95ESAA48080B** | 24600 |  |  | 15.5 | 8.1 | 26800 |  |  | 22200 | 82.84% | 1.82 | Both | 512.5 | 2.05 | HRCU-A-CB (Split System: Heat Pump with Remote Outdoor Unit-Air-Source) | N/A
211230162 | Central Heat Pump | PAYNE HEATING AND COOLING | 38MURAQ36AB3* |  |  | CNPV*4821AL* | PG95ESAA42060B** | 35600 |  |  | 15.5 | 8.1 | 38500 |  |  | 35000 | 90.91% | 2 | Both | 741.6667 | 2.9667 | HRCU-A-CB (Split System: Heat Pump with Remote Outdoor Unit-Air-Source) | N/A
211230173 | Central Heat Pump | PAYNE HEATING AND COOLING | 38MURAQ36AB3* |  |  | CNPV*4821AL* | PG95ESAA48080B** | 35600 |  |  | 15.5 | 8.1 | 38500 |  |  | 35000 | 90.91% | 2 | Both | 741.6667 | 2.9667 | HRCU-A-CB (Split System: Heat Pump with Remote Outdoor Unit-Air-Source) | N/A
211226590 | Central Heat Pump | PAYNE HEATING AND COOLING | 38MURAQ36AB3* |  |  | CAP**3717AL* | PG80VTLA36070A** | 36000 |  |  | 15.5 | 8.1 | 38500 |  |  | 35000 | 90.91% | 2 | Both | 750 | 3 | HRCU-A-CB (Split System: Heat Pump with Remote Outdoor Unit-Air-Source) | N/A
211226602 | Central Heat Pump | PAYNE HEATING AND COOLING | 38MURAQ36AB3* |  |  | CAP**3717AL* | PG80VTLA48090B** | 36000 |  |  | 15.5 | 8.1 | 38500 |  |  | 35000 | 90.91% | 2.02 | Both | 750 | 3 | HRCU-A-CB (Split System: Heat Pump with Remote Outdoor Unit-Air-Source) | N/A
211228010 | Central Heat Pump | PAYNE HEATING AND COOLING | 38MURAQ36AB3* |  |  | CAP**4224AL* | PG95ESAA60100C** | 36000 |  |  | 15.5 | 8.1 | 39500 |  |  | 35200 | 89.11% | 1.92 | Both | 750 | 3 | HRCU-A-CB (Split System: Heat Pump with Remote Outdoor Unit-Air-Source) | N/A
211227331 | Central Heat Pump | PAYNE HEATING AND COOLING | 38MURAQ36AB3* |  |  | CAP**4221AL* | PG80ES(A,L)A42090B** | 36000 |  |  | 15.5 | 8.1 | 39500 |  |  | 35200 | 89.11% | 1.9 | Both | 750 | 3 | HRCU-A-CB (Split System: Heat Pump with Remote Outdoor Unit-Air-Source) | N/A
211227573 | Central Heat Pump | PAYNE HEATING AND COOLING | 38MURAQ36AB3* |  |  | CAP**4221AL* | PG95ESAA60080C** | 36000 |  |  | 15.5 | 8.1 | 39500 |  |  | 35200 | 89.11% | 1.92 | Both | 750 | 3 | HRCU-A-CB (Split System: Heat Pump with Remote Outdoor Unit-Air-Source) | N/A
211227999 | Central Heat Pump | PAYNE HEATING AND COOLING | 38MURAQ36AB3* |  |  | CAP**4224AL* | PG95ESAA60080C** | 36200 |  |  | 15.5 | 8.1 | 39500 |  |  | 35200 | 89.11% | 1.92 | Both | 754.1667 | 3.0167 | HRCU-A-CB (Split System: Heat Pump with Remote Outdoor Unit-Air-Source) | N/A
211227481 | Central Heat Pump | PAYNE HEATING AND COOLING | 38MURAQ36AB3* |  |  | CAP**4221AL* | PG80VTLA66110C** | 36200 |  |  | 15.5 | 8.1 | 39500 |  |  | 35200 | 89.11% | 1.92 | Both | 754.1667 | 3.0167 | HRCU-A-CB (Split System: Heat Pump with Remote Outdoor Unit-Air-Source) | N/A
211227849 | Central Heat Pump | PAYNE HEATING AND COOLING | 38MURAQ36AB3* |  |  | CAP**4224AL* | PG80ES(A,L)A60155D** | 36400 |  |  | 15.5 | 8.1 | 39500 |  |  | 35200 | 89.11% | 1.94 | Both | 758.3333 | 3.0333 | HRCU-A-CB (Split System: Heat Pump with Remote Outdoor Unit-Air-Source) | N/A
211230332 | Central Heat Pump | PAYNE HEATING AND COOLING | 38MURAQ36AB3* |  |  | CNPV*4821AL* | PG96VTAA60100C** | 36600 |  |  | 15.5 | 8.1 | 39500 |  |  | 35000 | 88.61% | 2.04 | Both | 762.5 | 3.05 | HRCU-A-CB (Split System: Heat Pump with Remote Outdoor Unit-Air-Source) | N/A
211244289 | Central Heat Pump | SMART COMFORT | DLCURAH24ABK |  |  | EN(A,D)4X30L14** | *96VSN0401410A* | 23600 |  |  | 15.5 | 8.1 | 26200 |  |  | 23600 | 90.08% | 1.92 | Both | 491.6667 | 1.9667 | HRCU-A-CB (Split System: Heat Pump with Remote Outdoor Unit-Air-Source) | N/A
211244342 | Central Heat Pump | SMART COMFORT | DLCURAH24ABK |  |  | EN(A,D)4X30L14** | *96VTN0401410A* | 23600 |  |  | 15.5 | 8.1 | 26200 |  |  | 23600 | 90.08% | 1.92 | Both | 491.6667 | 1.9667 | HRCU-A-CB (Split System: Heat Pump with Remote Outdoor Unit-Air-Source) | N/A
211244794 | Central Heat Pump | SMART COMFORT | DLCURAH24ABK |  |  | EN(A,D)4X30L17** | *92ESN0401712A* | 23600 |  |  | 15.5 | 8.1 | 26200 |  |  | 23400 | 89.31% | 1.92 | Both | 491.6667 | 1.9667 | HRCU-A-CB (Split System: Heat Pump with Remote Outdoor Unit-Air-Source) | N/A
211245230 | Central Heat Pump | SMART COMFORT | DLCURAH24ABK |  |  | EN(A,D,W)4X36L17** | *92ESN0401712A* | 23600 |  |  | 15.5 | 8.1 | 26200 |  |  | 23400 | 89.31% | 1.92 | Both | 491.6667 | 1.9667 | HRCU-A-CB (Split System: Heat Pump with Remote Outdoor Unit-Air-Source) | N/A
211245064 | Central Heat Pump | SMART COMFORT | DLCURAH24ABK |  |  | EN(A,D,W)4X36L17** | *95ESN0601412A* | 24400 |  |  | 15.5 | 8.1 | 26600 |  |  | 22600 | 84.96% | 1.86 | Both | 508.3333 | 2.0333 | HRCU-A-CB (Split System: Heat Pump with Remote Outdoor Unit-Air-Source) | N/A
211244772 | Central Heat Pump | SMART COMFORT | DLCURAH24ABK |  |  | EN(A,D)4X30L17** | *95ESN0801716A* | 24600 |  |  | 15.5 | 8.1 | 26800 |  |  | 22200 | 82.84% | 1.82 | Both | 512.5 | 2.05 | HRCU-A-CB (Split System: Heat Pump with Remote Outdoor Unit-Air-Source) | N/A
211245208 | Central Heat Pump | SMART COMFORT | DLCURAH24ABK |  |  | EN(A,D,W)4X36L17** | *95ESN0801716A* | 24600 |  |  | 15.5 | 8.1 | 26800 |  |  | 22200 | 82.84% | 1.82 | Both | 512.5 | 2.05 | HRCU-A-CB (Split System: Heat Pump with Remote Outdoor Unit-Air-Source) | N/A
211245719 | Central Heat Pump | SMART COMFORT | DLCURAH24ABK |  |  | EN(A,D)4X36L21** | *95ESN0801716A* | 24600 |  |  | 15.5 | 8.1 | 26800 |  |  | 22200 | 82.84% | 1.82 | Both | 512.5 | 2.05 | HRCU-A-CB (Split System: Heat Pump with Remote Outdoor Unit-Air-Source) | N/A
211230180 | Central Heat Pump | SMART COMFORT | DLCURAH36ABK |  |  | EN(A,D,W)4X48L21** | *95ESN0801716A* | 35600 |  |  | 15.5 | 8.1 | 38500 |  |  | 35000 | 90.91% | 2 | Both | 741.6667 | 2.9667 | HRCU-A-CB (Split System: Heat Pump with Remote Outdoor Unit-Air-Source) | N/A
211226502 | Central Heat Pump | SMART COMFORT | DLCURAH36ABK |  |  | EA*4X37L17A* | *80ES(N,L)0701412A* | 35800 |  |  | 15.5 | 8.1 | 38500 |  |  | 35000 | 90.91% | 2 | Both | 745.8333 | 2.9833 | HRCU-A-CB (Split System: Heat Pump with Remote Outdoor Unit-Air-Source) | N/A
211229987 | Central Heat Pump | SMART COMFORT | DLCURAH36ABK |  |  | EN(A,D,W)4X48L21** | *80VSL0451716A* | 35800 |  |  | 15.5 | 8.1 | 38500 |  |  | 35000 | 90.91% | 2 | Both | 745.8333 | 2.9833 | HRCU-A-CB (Split System: Heat Pump with Remote Outdoor Unit-Air-Source) | N/A
211229904 | Central Heat Pump | SMART COMFORT | DLCURAH36ABK |  |  | EN(A,D,W)4X48L21** | *80ES(N,L)0451712A* | 35800 |  |  | 15.5 | 8.1 | 38500 |  |  | 35000 | 90.91% | 2 | Both | 745.8333 | 2.9833 | HRCU-A-CB (Split System: Heat Pump with Remote Outdoor Unit-Air-Source) | N/A
211228127 | Central Heat Pump | SMART COMFORT | DLCURAH36ABK |  |  | EA*4X42L24A* | *96VTN1002120A* | 35800 |  |  | 15.5 | 8.1 | 39500 |  |  | 35200 | 89.11% | 1.9 | Both | 745.8333 | 2.9833 | HRCU-A-CB (Split System: Heat Pump with Remote Outdoor Unit-Air-Source) | N/A
211228017 | Central Heat Pump | SMART COMFORT | DLCURAH36ABK |  |  | EA*4X42L24A* | *95ESN1002120A* | 36000 |  |  | 15.5 | 8.1 | 39500 |  |  | 35200 | 89.11% | 1.92 | Both | 750 | 3 | HRCU-A-CB (Split System: Heat Pump with Remote Outdoor Unit-Air-Source) | N/A
211227580 | Central Heat Pump | SMART COMFORT | DLCURAH36ABK |  |  | EA*4X42L21A* | *95ESN0802120A* | 36000 |  |  | 15.5 | 8.1 | 39500 |  |  | 35200 | 89.11% | 1.92 | Both | 750 | 3 | HRCU-A-CB (Split System: Heat Pump with Remote Outdoor Unit-Air-Source) | N/A
211229916 | Central Heat Pump | SMART COMFORT | DLCURAH36ABK |  |  | EN(A,D,W)4X48L21** | *80ES(N,L)0701712A* | 36200 |  |  | 15.5 | 8.1 | 38500 |  |  | 35000 | 90.91% | 2.02 | Both | 754.1667 | 3.0167 | HRCU-A-CB (Split System: Heat Pump with Remote Outdoor Unit-Air-Source) | N/A
211227488 | Central Heat Pump | SMART COMFORT | DLCURAH36ABK |  |  | EA*4X42L21A* | *80VTL1102122A* | 36200 |  |  | 15.5 | 8.1 | 39500 |  |  | 35200 | 89.11% | 1.92 | Both | 754.1667 | 3.0167 | HRCU-A-CB (Split System: Heat Pump with Remote Outdoor Unit-Air-Source) | N/A
211228006 | Central Heat Pump | SMART COMFORT | DLCURAH36ABK |  |  | EA*4X42L24A* | *95ESN0802120A* | 36200 |  |  | 15.5 | 8.1 | 39500 |  |  | 35200 | 89.11% | 1.92 | Both | 754.1667 | 3.0167 | HRCU-A-CB (Split System: Heat Pump with Remote Outdoor Unit-Air-Source) | N/A
211227856 | Central Heat Pump | SMART COMFORT | DLCURAH36ABK |  |  | EA*4X42L24A* | *80ES(N,L)1552420A* | 36400 |  |  | 15.5 | 8.1 | 39500 |  |  | 35200 | 89.11% | 1.94 | Both | 758.3333 | 3.0333 | HRCU-A-CB (Split System: Heat Pump with Remote Outdoor Unit-Air-Source) | N/A
211230339 | Central Heat Pump | SMART COMFORT | DLCURAH36ABK |  |  | EN(A,D,W)4X48L21** | *96VTN1002120A* | 36600 |  |  | 15.5 | 8.1 | 39500 |  |  | 35000 | 88.61% | 2.04 | Both | 762.5 | 3.05 | HRCU-A-CB (Split System: Heat Pump with Remote Outdoor Unit-Air-Source) | N/A
211244795 | Central Heat Pump | TEMPSTAR | DLCURAH24ABK |  |  | EN(A,D)4X30L17** | *92ESN0401712A* | 23600 |  |  | 15.5 | 8.1 | 26200 |  |  | 23400 | 89.31% | 1.92 | Both | 491.6667 | 1.9667 | HRCU-A-CB (Split System: Heat Pump with Remote Outdoor Unit-Air-Source) | N/A
211245231 | Central Heat Pump | TEMPSTAR | DLCURAH24ABK |  |  | EN(A,D,W)4X36L17** | *92ESN0401712A* | 23600 |  |  | 15.5 | 8.1 | 26200 |  |  | 23400 | 89.31% | 1.92 | Both | 491.6667 | 1.9667 | HRCU-A-CB (Split System: Heat Pump with Remote Outdoor Unit-Air-Source) | N/A
211244332 | Central Heat Pump | TEMPSTAR | DLCURAH24ABK |  |  | EN(A,D)4X30L14** | *95ESN0601412A* | 24200 |  |  | 15.5 | 8.1 | 26600 |  |  | 22800 | 85.71% | 1.86 | Both | 504.1667 | 2.0167 | HRCU-A-CB (Split System: Heat Pump with Remote Outdoor Unit-Air-Source) | N/A
211244629 | Central Heat Pump | TEMPSTAR | DLCURAH24ABK |  |  | EN(A,D)4X30L17** | *95ESN0601412A* | 24400 |  |  | 15.5 | 8.1 | 26600 |  |  | 22600 | 84.96% | 1.86 | Both | 508.3333 | 2.0333 | HRCU-A-CB (Split System: Heat Pump with Remote Outdoor Unit-Air-Source) | N/A
211245065 | Central Heat Pump | TEMPSTAR | DLCURAH24ABK |  |  | EN(A,D,W)4X36L17** | *95ESN0601412A* | 24400 |  |  | 15.5 | 8.1 | 26600 |  |  | 22600 | 84.96% | 1.86 | Both | 508.3333 | 2.0333 | HRCU-A-CB (Split System: Heat Pump with Remote Outdoor Unit-Air-Source) | N/A
211244773 | Central Heat Pump | TEMPSTAR | DLCURAH24ABK |  |  | EN(A,D)4X30L17** | *95ESN0801716A* | 24600 |  |  | 15.5 | 8.1 | 26800 |  |  | 22200 | 82.84% | 1.82 | Both | 512.5 | 2.05 | HRCU-A-CB (Split System: Heat Pump with Remote Outdoor Unit-Air-Source) | N/A
211245209 | Central Heat Pump | TEMPSTAR | DLCURAH24ABK |  |  | EN(A,D,W)4X36L17** | *95ESN0801716A* | 24600 |  |  | 15.5 | 8.1 | 26800 |  |  | 22200 | 82.84% | 1.82 | Both | 512.5 | 2.05 | HRCU-A-CB (Split System: Heat Pump with Remote Outdoor Unit-Air-Source) | N/A
211230231 | Central Heat Pump | TEMPSTAR | DLCURAH36ABK |  |  | EN(A,D,W)4X48L21** | *96VSN0601714A* | 35600 |  |  | 15.5 | 8.1 | 38500 |  |  | 35000 | 90.91% | 2 | Both | 741.6667 | 2.9667 | HRCU-A-CB (Split System: Heat Pump with Remote Outdoor Unit-Air-Source) | N/A
211229988 | Central Heat Pump | TEMPSTAR | DLCURAH36ABK |  |  | EN(A,D,W)4X48L21** | *80VSL0451716A* | 35800 |  |  | 15.5 | 8.1 | 38500 |  |  | 35000 | 90.91% | 2 | Both | 745.8333 | 2.9833 | HRCU-A-CB (Split System: Heat Pump with Remote Outdoor Unit-Air-Source) | N/A
211229905 | Central Heat Pump | TEMPSTAR | DLCURAH36ABK |  |  | EN(A,D,W)4X48L21** | *80ES(N,L)0451712A* | 35800 |  |  | 15.5 | 8.1 | 38500 |  |  | 35000 | 90.91% | 2 | Both | 745.8333 | 2.9833 | HRCU-A-CB (Split System: Heat Pump with Remote Outdoor Unit-Air-Source) | N/A
211228128 | Central Heat Pump | TEMPSTAR | DLCURAH36ABK |  |  | EA*4X42L24A* | *96VTN1002120A* | 35800 |  |  | 15.5 | 8.1 | 39500 |  |  | 35200 | 89.11% | 1.9 | Both | 745.8333 | 2.9833 | HRCU-A-CB (Split System: Heat Pump with Remote Outdoor Unit-Air-Source) | N/A
211228018 | Central Heat Pump | TEMPSTAR | DLCURAH36ABK |  |  | EA*4X42L24A* | *95ESN1002120A* | 36000 |  |  | 15.5 | 8.1 | 39500 |  |  | 35200 | 89.11% | 1.92 | Both | 750 | 3 | HRCU-A-CB (Split System: Heat Pump with Remote Outdoor Unit-Air-Source) | N/A
211227339 | Central Heat Pump | TEMPSTAR | DLCURAH36ABK |  |  | EA*4X42L21A* | *80ES(N,L)0901714A* | 36000 |  |  | 15.5 | 8.1 | 39500 |  |  | 35200 | 89.11% | 1.9 | Both | 750 | 3 | HRCU-A-CB (Split System: Heat Pump with Remote Outdoor Unit-Air-Source) | N/A
211227581 | Central Heat Pump | TEMPSTAR | DLCURAH36ABK |  |  | EA*4X42L21A* | *95ESN0802120A* | 36000 |  |  | 15.5 | 8.1 | 39500 |  |  | 35200 | 89.11% | 1.92 | Both | 750 | 3 | HRCU-A-CB (Split System: Heat Pump with Remote Outdoor Unit-Air-Source) | N/A
211229917 | Central Heat Pump | TEMPSTAR | DLCURAH36ABK |  |  | EN(A,D,W)4X48L21** | *80ES(N,L)0701712A* | 36200 |  |  | 15.5 | 8.1 | 38500 |  |  | 35000 | 90.91% | 2.02 | Both | 754.1667 | 3.0167 | HRCU-A-CB (Split System: Heat Pump with Remote Outdoor Unit-Air-Source) | N/A
211228007 | Central Heat Pump | TEMPSTAR | DLCURAH36ABK |  |  | EA*4X42L24A* | *95ESN0802120A* | 36200 |  |  | 15.5 | 8.1 | 39500 |  |  | 35200 | 89.11% | 1.92 | Both | 754.1667 | 3.0167 | HRCU-A-CB (Split System: Heat Pump with Remote Outdoor Unit-Air-Source) | N/A
211227857 | Central Heat Pump | TEMPSTAR | DLCURAH36ABK |  |  | EA*4X42L24A* | *80ES(N,L)1552420A* | 36400 |  |  | 15.5 | 8.1 | 39500 |  |  | 35200 | 89.11% | 1.94 | Both | 758.3333 | 3.0333 | HRCU-A-CB (Split System: Heat Pump with Remote Outdoor Unit-Air-Source) | N/A
211377837 | Central Heat Pump | YORK | HMH72B341 |  |  | XAHC36DXXN1+TXV | TM9E100C20MP12 | 34000 |  |  | 15.5 | 8.1 | 33200 |  |  | 23600 | 71.08% | 2.06 | Both | 708.3333 | 2.8333 | HRCU-A-CB (Split System: Heat Pump with Remote Outdoor Unit-Air-Source) | N/A
211245006 | Central Heat Pump | AIRQUEST | DLCURAH24ABK |  |  | EN(A,D,W)4X36L17** | *96VTN0401712A* | 23400 |  |  | 16 | 8.1 | 25800 |  |  | 24000 | 93.02% | 1.98 | Both | 487.5 | 1.95 | HRCU-A-CB (Split System: Heat Pump with Remote Outdoor Unit-Air-Source) | N/A
211245338 | Central Heat Pump | AIRQUEST | DLCURAH24ABK |  |  | EN(A,D)4X36L21** | *96VSN0401712A* | 23400 |  |  | 16 | 8.1 | 25800 |  |  | 24000 | 93.02% | 1.98 | Both | 487.5 | 1.95 | HRCU-A-CB (Split System: Heat Pump with Remote Outdoor Unit-Air-Source) | N/A
211244633 | Central Heat Pump | AIRQUEST | DLCURAH24ABK |  |  | EN(A,D)4X30L17** | *96VTN0401410A* | 23400 |  |  | 16 | 8.1 | 25800 |  |  | 24000 | 93.02% | 2 | Both | 487.5 | 1.95 | HRCU-A-CB (Split System: Heat Pump with Remote Outdoor Unit-Air-Source) | N/A
211244884 | Central Heat Pump | AIRQUEST | DLCURAH24ABK |  |  | EN(A,D,W)4X36L17** | *96VSN0401712A* | 23400 |  |  | 16 | 8.1 | 25800 |  |  | 24000 | 93.02% | 1.98 | Both | 487.5 | 1.95 | HRCU-A-CB (Split System: Heat Pump with Remote Outdoor Unit-Air-Source) | N/A
211245089 | Central Heat Pump | AIRQUEST | DLCURAH24ABK |  |  | EN(A,D,W)4X36L17** | *95ESN0261410A* | 23400 |  |  | 16 | 8.1 | 25800 |  |  | 24200 | 93.8% | 2 | Both | 487.5 | 1.95 | HRCU-A-CB (Split System: Heat Pump with Remote Outdoor Unit-Air-Source) | N/A
211240838 | Central Heat Pump | AIRQUEST | DLCURAH24ABK |  |  | EA*4X25L17A* | *96VSN0401712A* | 23800 |  |  | 16 | 8.1 | 25200 |  |  | 21800 | 86.51% | 1.82 | Both | 495.8333 | 1.9833 | HRCU-A-CB (Split System: Heat Pump with Remote Outdoor Unit-Air-Source) | N/A
211243246 | Central Heat Pump | AIRQUEST | DLCURAH24ABK |  |  | EA*4X37L21A* | *96VSN0401712A* | 24000 |  |  | 16 | 8.1 | 25000 |  |  | 21600 | 86.4% | 1.8 | Both | 500 | 2 | HRCU-A-CB (Split System: Heat Pump with Remote Outdoor Unit-Air-Source) | N/A
211241178 | Central Heat Pump | AIRQUEST | DLCURAH24ABK |  |  | EA*4X25L17A* | *92ESN0401712A* | 24200 |  |  | 16 | 8.1 | 25400 |  |  | 21600 | 85.04% | 1.78 | Both | 504.1667 | 2.0167 | HRCU-A-CB (Split System: Heat Pump with Remote Outdoor Unit-Air-Source) | N/A
211243132 | Central Heat Pump | AIRQUEST | DLCURAH24ABK |  |  | EA*4X37L17A* | *92ESN0401712A* | 24200 |  |  | 16 | 8.1 | 25400 |  |  | 22000 | 86.61% | 1.82 | Both | 504.1667 | 2.0167 | HRCU-A-CB (Split System: Heat Pump with Remote Outdoor Unit-Air-Source) | N/A
211243632 | Central Heat Pump | AIRQUEST | DLCURAH24ABK |  |  | EA*4X37L21A* | *92ESN0401712A* | 24400 |  |  | 16 | 8.1 | 25400 |  |  | 21200 | 83.46% | 1.78 | Both | 508.3333 | 2.0333 | HRCU-A-CB (Split System: Heat Pump with Remote Outdoor Unit-Air-Source) | N/A
211244367 | Central Heat Pump | AIRQUEST | DLCURAH24ABK |  |  | EN(A,D)4X30L14** | *80ES(N,L)0451412A* | 24400 |  |  | 16 | 8.1 | 26600 |  |  | 22600 | 84.96% | 1.84 | Both | 508.3333 | 2.0333 | HRCU-A-CB (Split System: Heat Pump with Remote Outdoor Unit-Air-Source) | N/A
211244755 | Central Heat Pump | AIRQUEST | DLCURAH24ABK |  |  | EN(A,D)4X30L17** | *95ESN0601714A* | 24600 |  |  | 16 | 8.1 | 26600 |  |  | 22400 | 84.21% | 1.84 | Both | 512.5 | 2.05 | HRCU-A-CB (Split System: Heat Pump with Remote Outdoor Unit-Air-Source) | N/A
211245191 | Central Heat Pump | AIRQUEST | DLCURAH24ABK |  |  | EN(A,D,W)4X36L17** | *95ESN0601714A* | 24600 |  |  | 16 | 8.1 | 26600 |  |  | 22400 | 84.21% | 1.84 | Both | 512.5 | 2.05 | HRCU-A-CB (Split System: Heat Pump with Remote Outdoor Unit-Air-Source) | N/A
211227877 | Central Heat Pump | AIRQUEST | DLCURAH36ABK |  |  | EA*4X42L24A* | *80VSL0902420A* | 35200 |  |  | 16 | 8.1 | 38500 |  |  | 35000 | 90.91% | 1.88 | Both | 733.3333 | 2.9333 | HRCU-A-CB (Split System: Heat Pump with Remote Outdoor Unit-Air-Source) | N/A
211228915 | Central Heat Pump | AIRQUEST | DLCURAH36ABK |  |  | EA*4X48L21A* | *80VTL0902120A* | 35400 |  |  | 16 | 8.1 | 37800 |  |  | 34600 | 91.53% | 2.02 | Both | 737.5 | 2.95 | HRCU-A-CB (Split System: Heat Pump with Remote Outdoor Unit-Air-Source) | N/A
211229165 | Central Heat Pump | AIRQUEST | DLCURAH36ABK |  |  | EA*4X48L21A* | *96VTN0802120A* | 35400 |  |  | 16 | 8.1 | 37800 |  |  | 34600 | 91.53% | 2.02 | Both | 737.5 | 2.95 | HRCU-A-CB (Split System: Heat Pump with Remote Outdoor Unit-Air-Source) | N/A
211228849 | Central Heat Pump | AIRQUEST | DLCURAH36ABK |  |  | EA*4X48L21A* | *80VSL0902120A* | 35400 |  |  | 16 | 8.1 | 37800 |  |  | 34600 | 91.53% | 2.02 | Both | 737.5 | 2.95 | HRCU-A-CB (Split System: Heat Pump with Remote Outdoor Unit-Air-Source) | N/A
211227449 | Central Heat Pump | AIRQUEST | DLCURAH36ABK |  |  | EA*4X42L21A* | *80ESU1002120A* | 35400 |  |  | 16 | 8.1 | 38500 |  |  | 35000 | 90.91% | 1.88 | Both | 737.5 | 2.95 | HRCU-A-CB (Split System: Heat Pump with Remote Outdoor Unit-Air-Source) | N/A
211228070 | Central Heat Pump | AIRQUEST | DLCURAH36ABK |  |  | EA*4X42L24A* | *96VSN1202422A* | 35400 |  |  | 16 | 8.1 | 38500 |  |  | 35000 | 90.91% | 1.88 | Both | 737.5 | 2.95 | HRCU-A-CB (Split System: Heat Pump with Remote Outdoor Unit-Air-Source) | N/A
211227460 | Central Heat Pump | AIRQUEST | DLCURAH36ABK |  |  | EA*4X42L21A* | *80VTL0701716A* | 35400 |  |  | 16 | 8.1 | 38500 |  |  | 35000 | 90.91% | 1.88 | Both | 737.5 | 2.95 | HRCU-A-CB (Split System: Heat Pump with Remote Outdoor Unit-Air-Source) | N/A
211227368 | Central Heat Pump | AIRQUEST | DLCURAH36ABK |  |  | EA*4X42L21A* | *80ES(N,L)1102120A* | 35400 |  |  | 16 | 8.1 | 38500 |  |  | 35000 | 90.91% | 1.88 | Both | 737.5 | 2.95 | HRCU-A-CB (Split System: Heat Pump with Remote Outdoor Unit-Air-Source) | N/A
211227521 | Central Heat Pump | AIRQUEST | DLCURAH36ABK |  |  | EA*4X42L21A* | *92ESN0801716A* | 35400 |  |  | 16 | 8.1 | 38500 |  |  | 35000 | 90.91% | 1.88 | Both | 737.5 | 2.95 | HRCU-A-CB (Split System: Heat Pump with Remote Outdoor Unit-Air-Source) | N/A
211228831 | Central Heat Pump | AIRQUEST | DLCURAH36ABK |  |  | EA*4X48L21A* | *80VSL0701716A* | 35600 |  |  | 16 | 8.1 | 37800 |  |  | 34600 | 91.53% | 2.04 | Both | 741.6667 | 2.9667 | HRCU-A-CB (Split System: Heat Pump with Remote Outdoor Unit-Air-Source) | N/A
211229593 | Central Heat Pump | AIRQUEST | DLCURAH36ABK |  |  | EA*4X48L24A* | *96VTN0802120A* | 35600 |  |  | 16 | 8.1 | 37800 |  |  | 34600 | 91.53% | 2.02 | Both | 741.6667 | 2.9667 | HRCU-A-CB (Split System: Heat Pump with Remote Outdoor Unit-Air-Source) | N/A
211228052 | Central Heat Pump | AIRQUEST | DLCURAH36ABK |  |  | EA*4X42L24A* | *96VSN0802120A* | 35600 |  |  | 16 | 8.1 | 38500 |  |  | 35000 | 90.91% | 1.9 | Both | 741.6667 | 2.9667 | HRCU-A-CB (Split System: Heat Pump with Remote Outdoor Unit-Air-Source) | N/A
211227611 | Central Heat Pump | AIRQUEST | DLCURAH36ABK |  |  | EA*4X42L21A* | *96VSN0802120A* | 35600 |  |  | 16 | 8.1 | 38500 |  |  | 35000 | 90.91% | 1.88 | Both | 741.6667 | 2.9667 | HRCU-A-CB (Split System: Heat Pump with Remote Outdoor Unit-Air-Source) | N/A
211228061 | Central Heat Pump | AIRQUEST | DLCURAH36ABK |  |  | EA*4X42L24A* | *96VSN1002120A* | 35600 |  |  | 16 | 8.1 | 38500 |  |  | 35000 | 90.91% | 1.9 | Both | 741.6667 | 2.9667 | HRCU-A-CB (Split System: Heat Pump with Remote Outdoor Unit-Air-Source) | N/A
211229670 | Central Heat Pump | AIRQUEST | DLCURAH36ABK |  |  | END4X42L17** | *80VTL0701716A* | 35600 |  |  | 16 | 8.1 | 38500 |  |  | 35000 | 90.91% | 1.96 | Both | 741.6667 | 2.9667 | HRCU-A-CB (Split System: Heat Pump with Remote Outdoor Unit-Air-Source) | N/A
211230323 | Central Heat Pump | AIRQUEST | DLCURAH36ABK |  |  | EN(A,D,W)4X48L21** | *96VTN0802120A* | 35600 |  |  | 16 | 8.1 | 38500 |  |  | 34800 | 90.39% | 2 | Both | 741.6667 | 2.9667 | HRCU-A-CB (Split System: Heat Pump with Remote Outdoor Unit-Air-Source) | N/A
211227620 | Central Heat Pump | AIRQUEST | DLCURAH36ABK |  |  | EA*4X42L21A* | *96VSN1002120A* | 35600 |  |  | 16 | 8.1 | 38500 |  |  | 35000 | 90.91% | 1.88 | Both | 741.6667 | 2.9667 | HRCU-A-CB (Split System: Heat Pump with Remote Outdoor Unit-Air-Source) | N/A
211227907 | Central Heat Pump | AIRQUEST | DLCURAH36ABK |  |  | EA*4X42L24A* | *80ESU1002120A* | 35600 |  |  | 16 | 8.1 | 38500 |  |  | 35000 | 90.91% | 1.88 | Both | 741.6667 | 2.9667 | HRCU-A-CB (Split System: Heat Pump with Remote Outdoor Unit-Air-Source) | N/A
211226625 | Central Heat Pump | AIRQUEST | DLCURAH36ABK |  |  | EA*4X37L17A* | *92ESN0601714A* | 35800 |  |  | 16 | 8.1 | 38500 |  |  | 34800 | 90.39% | 2 | Both | 745.8333 | 2.9833 | HRCU-A-CB (Split System: Heat Pump with Remote Outdoor Unit-Air-Source) | N/A
211227652 | Central Heat Pump | AIRQUEST | DLCURAH36ABK |  |  | EA*4X42L21A* | *95ESU1002120A* | 35800 |  |  | 16 | 8.1 | 38500 |  |  | 35000 | 90.91% | 1.9 | Both | 745.8333 | 2.9833 | HRCU-A-CB (Split System: Heat Pump with Remote Outdoor Unit-Air-Source) | N/A
211229990 | Central Heat Pump | AIRQUEST | DLCURAH36ABK |  |  | EN(A,D,W)4X48L21** | *80VSL0701716A* | 35800 |  |  | 16 | 8.1 | 38500 |  |  | 34800 | 90.39% | 2 | Both | 745.8333 | 2.9833 | HRCU-A-CB (Split System: Heat Pump with Remote Outdoor Unit-Air-Source) | N/A
211230233 | Central Heat Pump | AIRQUEST | DLCURAH36ABK |  |  | EN(A,D,W)4X48L21** | *96VSN0801716A* | 35800 |  |  | 16 | 8.1 | 38500 |  |  | 34800 | 90.39% | 2 | Both | 745.8333 | 2.9833 | HRCU-A-CB (Split System: Heat Pump with Remote Outdoor Unit-Air-Source) | N/A
211227778 | Central Heat Pump | AIRQUEST | DLCURAH36ABK |  |  | EA*4X42L24A* | *80ES(N,L)0902116A* | 35800 |  |  | 16 | 8.1 | 39500 |  |  | 35000 | 88.61% | 1.9 | Both | 745.8333 | 2.9833 | HRCU-A-CB (Split System: Heat Pump with Remote Outdoor Unit-Air-Source) | N/A
211229999 | Central Heat Pump | AIRQUEST | DLCURAH36ABK |  |  | EN(A,D,W)4X48L21** | *80VSL0702120A* | 36000 |  |  | 16 | 8.1 | 38500 |  |  | 34800 | 90.39% | 2.02 | Both | 750 | 3 | HRCU-A-CB (Split System: Heat Pump with Remote Outdoor Unit-Air-Source) | N/A
211230062 | Central Heat Pump | AIRQUEST | DLCURAH36ABK |  |  | EN(A,D,W)4X48L21** | *80VTL0701716A* | 36000 |  |  | 16 | 8.1 | 38500 |  |  | 34800 | 90.39% | 2.02 | Both | 750 | 3 | HRCU-A-CB (Split System: Heat Pump with Remote Outdoor Unit-Air-Source) | N/A
211227790 | Central Heat Pump | AIRQUEST | DLCURAH36ABK |  |  | EA*4X42L24A* | *80ES(N,L)0902120A* | 36000 |  |  | 16 | 8.1 | 39500 |  |  | 35000 | 88.61% | 1.92 | Both | 750 | 3 | HRCU-A-CB (Split System: Heat Pump with Remote Outdoor Unit-Air-Source) | N/A
211230051 | Central Heat Pump | AIRQUEST | DLCURAH36ABK |  |  | EN(A,D,W)4X48L21** | *80ESU1002120A* | 36200 |  |  | 16 | 8.1 | 38500 |  |  | 34800 | 90.39% | 2.02 | Both | 754.1667 | 3.0167 | HRCU-A-CB (Split System: Heat Pump with Remote Outdoor Unit-Air-Source) | N/A
211230251 | Central Heat Pump | AIRQUEST | DLCURAH36ABK |  |  | EN(A,D,W)4X48L21** | *96VSN1002120A* | 36200 |  |  | 16 | 8.1 | 38500 |  |  | 34800 | 90.39% | 2.02 | Both | 754.1667 | 3.0167 | HRCU-A-CB (Split System: Heat Pump with Remote Outdoor Unit-Air-Source) | N/A
211230478 | Central Heat Pump | AIRQUEST | DLCURAH36ABK |  |  | EN(A,D)4X48L24** | *80ES(N,L)1352420A* | 36200 |  |  | 16 | 8.1 | 38500 |  |  | 34800 | 90.39% | 2.02 | Both | 754.1667 | 3.0167 | HRCU-A-CB (Split System: Heat Pump with Remote Outdoor Unit-Air-Source) | N/A
211230121 | Central Heat Pump | AIRQUEST | DLCURAH36ABK |  |  | EN(A,D,W)4X48L21** | *92ESN0601714A* | 36200 |  |  | 16 | 8.1 | 38500 |  |  | 34800 | 90.39% | 2.02 | Both | 754.1667 | 3.0167 | HRCU-A-CB (Split System: Heat Pump with Remote Outdoor Unit-Air-Source) | N/A
211244449 | Central Heat Pump | ARCOAIRE | DLCURAH24ABK |  |  | EN(A,D)4X30L17** | *96VSN0401712A* | 23400 |  |  | 16 | 8.1 | 25800 |  |  | 24000 | 93.02% | 1.98 | Both | 487.5 | 1.95 | HRCU-A-CB (Split System: Heat Pump with Remote Outdoor Unit-Air-Source) | N/A
211244634 | Central Heat Pump | ARCOAIRE | DLCURAH24ABK |  |  | EN(A,D)4X30L17** | *96VTN0401410A* | 23400 |  |  | 16 | 8.1 | 25800 |  |  | 24000 | 93.02% | 2 | Both | 487.5 | 1.95 | HRCU-A-CB (Split System: Heat Pump with Remote Outdoor Unit-Air-Source) | N/A
211244571 | Central Heat Pump | ARCOAIRE | DLCURAH24ABK |  |  | EN(A,D)4X30L17** | *96VTN0401712A* | 23400 |  |  | 16 | 8.1 | 25800 |  |  | 24000 | 93.02% | 1.98 | Both | 487.5 | 1.95 | HRCU-A-CB (Split System: Heat Pump with Remote Outdoor Unit-Air-Source) | N/A
211244876 | Central Heat Pump | ARCOAIRE | DLCURAH24ABK |  |  | EN(A,D,W)4X36L17** | *96VSN0401410A* | 23400 |  |  | 16 | 8.1 | 25800 |  |  | 24000 | 93.02% | 2 | Both | 487.5 | 1.95 | HRCU-A-CB (Split System: Heat Pump with Remote Outdoor Unit-Air-Source) | N/A
211244440 | Central Heat Pump | ARCOAIRE | DLCURAH24ABK |  |  | EN(A,D)4X30L17** | *96VSN0401410A* | 23400 |  |  | 16 | 8.1 | 25800 |  |  | 24000 | 93.02% | 2 | Both | 487.5 | 1.95 | HRCU-A-CB (Split System: Heat Pump with Remote Outdoor Unit-Air-Source) | N/A
211245070 | Central Heat Pump | ARCOAIRE | DLCURAH24ABK |  |  | EN(A,D,W)4X36L17** | *96VTN0401410A* | 23400 |  |  | 16 | 8.1 | 25800 |  |  | 24000 | 93.02% | 2 | Both | 487.5 | 1.95 | HRCU-A-CB (Split System: Heat Pump with Remote Outdoor Unit-Air-Source) | N/A
211245339 | Central Heat Pump | ARCOAIRE | DLCURAH24ABK |  |  | EN(A,D)4X36L21** | *96VSN0401712A* | 23400 |  |  | 16 | 8.1 | 25800 |  |  | 24000 | 93.02% | 1.98 | Both | 487.5 | 1.95 | HRCU-A-CB (Split System: Heat Pump with Remote Outdoor Unit-Air-Source) | N/A
211245007 | Central Heat Pump | ARCOAIRE | DLCURAH24ABK |  |  | EN(A,D,W)4X36L17** | *96VTN0401712A* | 23400 |  |  | 16 | 8.1 | 25800 |  |  | 24000 | 93.02% | 1.98 | Both | 487.5 | 1.95 | HRCU-A-CB (Split System: Heat Pump with Remote Outdoor Unit-Air-Source) | N/A
211245495 | Central Heat Pump | ARCOAIRE | DLCURAH24ABK |  |  | EN(A,D)4X36L21** | *96VTN0401712A* | 23400 |  |  | 16 | 8.1 | 25800 |  |  | 24000 | 93.02% | 1.98 | Both | 487.5 | 1.95 | HRCU-A-CB (Split System: Heat Pump with Remote Outdoor Unit-Air-Source) | N/A
211240839 | Central Heat Pump | ARCOAIRE | DLCURAH24ABK |  |  | EA*4X25L17A* | *96VSN0401712A* | 23800 |  |  | 16 | 8.1 | 25200 |  |  | 21800 | 86.51% | 1.82 | Both | 495.8333 | 1.9833 | HRCU-A-CB (Split System: Heat Pump with Remote Outdoor Unit-Air-Source) | N/A
211243403 | Central Heat Pump | ARCOAIRE | DLCURAH24ABK |  |  | EA*4X37L21A* | *96VTN0401712A* | 24000 |  |  | 16 | 8.1 | 25000 |  |  | 21600 | 86.4% | 1.8 | Both | 500 | 2 | HRCU-A-CB (Split System: Heat Pump with Remote Outdoor Unit-Air-Source) | N/A
211243247 | Central Heat Pump | ARCOAIRE | DLCURAH24ABK |  |  | EA*4X37L21A* | *96VSN0401712A* | 24000 |  |  | 16 | 8.1 | 25000 |  |  | 21600 | 86.4% | 1.8 | Both | 500 | 2 | HRCU-A-CB (Split System: Heat Pump with Remote Outdoor Unit-Air-Source) | N/A
211244275 | Central Heat Pump | ARCOAIRE | DLCURAH24ABK |  |  | EN(A,D)4X30L14** | *80VSL0451412A* | 24000 |  |  | 16 | 8.1 | 26400 |  |  | 23000 | 87.12% | 1.88 | Both | 500 | 2 | HRCU-A-CB (Split System: Heat Pump with Remote Outdoor Unit-Air-Source) | N/A
211241179 | Central Heat Pump | ARCOAIRE | DLCURAH24ABK |  |  | EA*4X25L17A* | *92ESN0401712A* | 24200 |  |  | 16 | 8.1 | 25400 |  |  | 21600 | 85.04% | 1.78 | Both | 504.1667 | 2.0167 | HRCU-A-CB (Split System: Heat Pump with Remote Outdoor Unit-Air-Source) | N/A
211243633 | Central Heat Pump | ARCOAIRE | DLCURAH24ABK |  |  | EA*4X37L21A* | *92ESN0401712A* | 24400 |  |  | 16 | 8.1 | 25400 |  |  | 21200 | 83.46% | 1.78 | Both | 508.3333 | 2.0333 | HRCU-A-CB (Split System: Heat Pump with Remote Outdoor Unit-Air-Source) | N/A
211244368 | Central Heat Pump | ARCOAIRE | DLCURAH24ABK |  |  | EN(A,D)4X30L14** | *80ES(N,L)0451412A* | 24400 |  |  | 16 | 8.1 | 26600 |  |  | 22600 | 84.96% | 1.84 | Both | 508.3333 | 2.0333 | HRCU-A-CB (Split System: Heat Pump with Remote Outdoor Unit-Air-Source) | N/A
211245192 | Central Heat Pump | ARCOAIRE | DLCURAH24ABK |  |  | EN(A,D,W)4X36L17** | *95ESN0601714A* | 24600 |  |  | 16 | 8.1 | 26600 |  |  | 22400 | 84.21% | 1.84 | Both | 512.5 | 2.05 | HRCU-A-CB (Split System: Heat Pump with Remote Outdoor Unit-Air-Source) | N/A
211244756 | Central Heat Pump | ARCOAIRE | DLCURAH24ABK |  |  | EN(A,D)4X30L17** | *95ESN0601714A* | 24600 |  |  | 16 | 8.1 | 26600 |  |  | 22400 | 84.21% | 1.84 | Both | 512.5 | 2.05 | HRCU-A-CB (Split System: Heat Pump with Remote Outdoor Unit-Air-Source) | N/A
211227767 | Central Heat Pump | ARCOAIRE | DLCURAH36ABK |  |  | EA*4X42L24A* | *80ES(N,L)0702116A* | 35200 |  |  | 16 | 8.1 | 38500 |  |  | 35000 | 90.91% | 1.88 | Both | 733.3333 | 2.9333 | HRCU-A-CB (Split System: Heat Pump with Remote Outdoor Unit-Air-Source) | N/A
211227878 | Central Heat Pump | ARCOAIRE | DLCURAH36ABK |  |  | EA*4X42L24A* | *80VSL0902420A* | 35200 |  |  | 16 | 8.1 | 38500 |  |  | 35000 | 90.91% | 1.88 | Both | 733.3333 | 2.9333 | HRCU-A-CB (Split System: Heat Pump with Remote Outdoor Unit-Air-Source) | N/A
211229166 | Central Heat Pump | ARCOAIRE | DLCURAH36ABK |  |  | EA*4X48L21A* | *96VTN0802120A* | 35400 |  |  | 16 | 8.1 | 37800 |  |  | 34600 | 91.53% | 2.02 | Both | 737.5 | 2.95 | HRCU-A-CB (Split System: Heat Pump with Remote Outdoor Unit-Air-Source) | N/A
211228850 | Central Heat Pump | ARCOAIRE | DLCURAH36ABK |  |  | EA*4X48L21A* | *80VSL0902120A* | 35400 |  |  | 16 | 8.1 | 37800 |  |  | 34600 | 91.53% | 2.02 | Both | 737.5 | 2.95 | HRCU-A-CB (Split System: Heat Pump with Remote Outdoor Unit-Air-Source) | N/A
211227803 | Central Heat Pump | ARCOAIRE | DLCURAH36ABK |  |  | EA*4X42L24A* | *80ES(N,L)0902420A* | 35400 |  |  | 16 | 8.1 | 38500 |  |  | 35000 | 90.91% | 1.88 | Both | 737.5 | 2.95 | HRCU-A-CB (Split System: Heat Pump with Remote Outdoor Unit-Air-Source) | N/A
211227461 | Central Heat Pump | ARCOAIRE | DLCURAH36ABK |  |  | EA*4X42L21A* | *80VTL0701716A* | 35400 |  |  | 16 | 8.1 | 38500 |  |  | 35000 | 90.91% | 1.88 | Both | 737.5 | 2.95 | HRCU-A-CB (Split System: Heat Pump with Remote Outdoor Unit-Air-Source) | N/A
211227369 | Central Heat Pump | ARCOAIRE | DLCURAH36ABK |  |  | EA*4X42L21A* | *80ES(N,L)1102120A* | 35400 |  |  | 16 | 8.1 | 38500 |  |  | 35000 | 90.91% | 1.88 | Both | 737.5 | 2.95 | HRCU-A-CB (Split System: Heat Pump with Remote Outdoor Unit-Air-Source) | N/A
211227815 | Central Heat Pump | ARCOAIRE | DLCURAH36ABK |  |  | EA*4X42L24A* | *80ES(N,L)1102120A* | 35400 |  |  | 16 | 8.1 | 38500 |  |  | 35000 | 90.91% | 1.88 | Both | 737.5 | 2.95 | HRCU-A-CB (Split System: Heat Pump with Remote Outdoor Unit-Air-Source) | N/A
211227522 | Central Heat Pump | ARCOAIRE | DLCURAH36ABK |  |  | EA*4X42L21A* | *92ESN0801716A* | 35400 |  |  | 16 | 8.1 | 38500 |  |  | 35000 | 90.91% | 1.88 | Both | 737.5 | 2.95 | HRCU-A-CB (Split System: Heat Pump with Remote Outdoor Unit-Air-Source) | N/A
211228832 | Central Heat Pump | ARCOAIRE | DLCURAH36ABK |  |  | EA*4X48L21A* | *80VSL0701716A* | 35600 |  |  | 16 | 8.1 | 37800 |  |  | 34600 | 91.53% | 2.04 | Both | 741.6667 | 2.9667 | HRCU-A-CB (Split System: Heat Pump with Remote Outdoor Unit-Air-Source) | N/A
211227621 | Central Heat Pump | ARCOAIRE | DLCURAH36ABK |  |  | EA*4X42L21A* | *96VSN1002120A* | 35600 |  |  | 16 | 8.1 | 38500 |  |  | 35000 | 90.91% | 1.88 | Both | 741.6667 | 2.9667 | HRCU-A-CB (Split System: Heat Pump with Remote Outdoor Unit-Air-Source) | N/A
211227612 | Central Heat Pump | ARCOAIRE | DLCURAH36ABK |  |  | EA*4X42L21A* | *96VSN0802120A* | 35600 |  |  | 16 | 8.1 | 38500 |  |  | 35000 | 90.91% | 1.88 | Both | 741.6667 | 2.9667 | HRCU-A-CB (Split System: Heat Pump with Remote Outdoor Unit-Air-Source) | N/A
211228053 | Central Heat Pump | ARCOAIRE | DLCURAH36ABK |  |  | EA*4X42L24A* | *96VSN0802120A* | 35600 |  |  | 16 | 8.1 | 38500 |  |  | 35000 | 90.91% | 1.9 | Both | 741.6667 | 2.9667 | HRCU-A-CB (Split System: Heat Pump with Remote Outdoor Unit-Air-Source) | N/A
211228062 | Central Heat Pump | ARCOAIRE | DLCURAH36ABK |  |  | EA*4X42L24A* | *96VSN1002120A* | 35600 |  |  | 16 | 8.1 | 38500 |  |  | 35000 | 90.91% | 1.9 | Both | 741.6667 | 2.9667 | HRCU-A-CB (Split System: Heat Pump with Remote Outdoor Unit-Air-Source) | N/A
211229086 | Central Heat Pump | ARCOAIRE | DLCURAH36ABK |  |  | EA*4X48L21A* | *96VSN0801716A* | 35600 |  |  | 16 | 8.1 | 38500 |  |  | 34600 | 89.87% | 2.04 | Both | 741.6667 | 2.9667 | HRCU-A-CB (Split System: Heat Pump with Remote Outdoor Unit-Air-Source) | N/A
211229671 | Central Heat Pump | ARCOAIRE | DLCURAH36ABK |  |  | END4X42L17** | *80VTL0701716A* | 35600 |  |  | 16 | 8.1 | 38500 |  |  | 35000 | 90.91% | 1.96 | Both | 741.6667 | 2.9667 | HRCU-A-CB (Split System: Heat Pump with Remote Outdoor Unit-Air-Source) | N/A
211228141 | Central Heat Pump | ARCOAIRE | DLCURAH36ABK |  |  | EA*4X42L24A* | *96VTN1202422A* | 35600 |  |  | 16 | 8.1 | 38500 |  |  | 35000 | 90.91% | 1.88 | Both | 741.6667 | 2.9667 | HRCU-A-CB (Split System: Heat Pump with Remote Outdoor Unit-Air-Source) | N/A
211227908 | Central Heat Pump | ARCOAIRE | DLCURAH36ABK |  |  | EA*4X42L24A* | *80ESU1002120A* | 35600 |  |  | 16 | 8.1 | 38500 |  |  | 35000 | 90.91% | 1.88 | Both | 741.6667 | 2.9667 | HRCU-A-CB (Split System: Heat Pump with Remote Outdoor Unit-Air-Source) | N/A
211227839 | Central Heat Pump | ARCOAIRE | DLCURAH36ABK |  |  | EA*4X42L24A* | *80ES(N,L)1352420A* | 35600 |  |  | 16 | 8.1 | 38500 |  |  | 35000 | 90.91% | 1.9 | Both | 741.6667 | 2.9667 | HRCU-A-CB (Split System: Heat Pump with Remote Outdoor Unit-Air-Source) | N/A
211226626 | Central Heat Pump | ARCOAIRE | DLCURAH36ABK |  |  | EA*4X37L17A* | *92ESN0601714A* | 35800 |  |  | 16 | 8.1 | 38500 |  |  | 34800 | 90.39% | 2 | Both | 745.8333 | 2.9833 | HRCU-A-CB (Split System: Heat Pump with Remote Outdoor Unit-Air-Source) | N/A
211228092 | Central Heat Pump | ARCOAIRE | DLCURAH36ABK |  |  | EA*4X42L24A* | *95ESU1002120A* | 35800 |  |  | 16 | 8.1 | 38500 |  |  | 35000 | 90.91% | 1.9 | Both | 745.8333 | 2.9833 | HRCU-A-CB (Split System: Heat Pump with Remote Outdoor Unit-Air-Source) | N/A
211227345 | Central Heat Pump | ARCOAIRE | DLCURAH36ABK |  |  | EA*4X42L21A* | *80ES(N,L)0902116A* | 35800 |  |  | 16 | 8.1 | 38500 |  |  | 35000 | 90.91% | 1.9 | Both | 745.8333 | 2.9833 | HRCU-A-CB (Split System: Heat Pump with Remote Outdoor Unit-Air-Source) | N/A
211230262 | Central Heat Pump | ARCOAIRE | DLCURAH36ABK |  |  | EN(A,D,W)4X48L21** | *95ESU0601716A* | 35800 |  |  | 16 | 8.1 | 38500 |  |  | 34800 | 90.39% | 2 | Both | 745.8333 | 2.9833 | HRCU-A-CB (Split System: Heat Pump with Remote Outdoor Unit-Air-Source) | N/A
211230234 | Central Heat Pump | ARCOAIRE | DLCURAH36ABK |  |  | EN(A,D,W)4X48L21** | *96VSN0801716A* | 35800 |  |  | 16 | 8.1 | 38500 |  |  | 34800 | 90.39% | 2 | Both | 745.8333 | 2.9833 | HRCU-A-CB (Split System: Heat Pump with Remote Outdoor Unit-Air-Source) | N/A
211227990 | Central Heat Pump | ARCOAIRE | DLCURAH36ABK |  |  | EA*4X42L24A* | *92ESN1202420A* | 35800 |  |  | 16 | 8.1 | 38500 |  |  | 35000 | 90.91% | 1.9 | Both | 745.8333 | 2.9833 | HRCU-A-CB (Split System: Heat Pump with Remote Outdoor Unit-Air-Source) | N/A
211227779 | Central Heat Pump | ARCOAIRE | DLCURAH36ABK |  |  | EA*4X42L24A* | *80ES(N,L)0902116A* | 35800 |  |  | 16 | 8.1 | 39500 |  |  | 35000 | 88.61% | 1.9 | Both | 745.8333 | 2.9833 | HRCU-A-CB (Split System: Heat Pump with Remote Outdoor Unit-Air-Source) | N/A
211230000 | Central Heat Pump | ARCOAIRE | DLCURAH36ABK |  |  | EN(A,D,W)4X48L21** | *80VSL0702120A* | 36000 |  |  | 16 | 8.1 | 38500 |  |  | 34800 | 90.39% | 2.02 | Both | 750 | 3 | HRCU-A-CB (Split System: Heat Pump with Remote Outdoor Unit-Air-Source) | N/A
211230063 | Central Heat Pump | ARCOAIRE | DLCURAH36ABK |  |  | EN(A,D,W)4X48L21** | *80VTL0701716A* | 36000 |  |  | 16 | 8.1 | 38500 |  |  | 34800 | 90.39% | 2.02 | Both | 750 | 3 | HRCU-A-CB (Split System: Heat Pump with Remote Outdoor Unit-Air-Source) | N/A
211227791 | Central Heat Pump | ARCOAIRE | DLCURAH36ABK |  |  | EA*4X42L24A* | *80ES(N,L)0902120A* | 36000 |  |  | 16 | 8.1 | 39500 |  |  | 35000 | 88.61% | 1.92 | Both | 750 | 3 | HRCU-A-CB (Split System: Heat Pump with Remote Outdoor Unit-Air-Source) | N/A
211230243 | Central Heat Pump | ARCOAIRE | DLCURAH36ABK |  |  | EN(A,D,W)4X48L21** | *96VSN0802120A* | 36200 |  |  | 16 | 8.1 | 38500 |  |  | 34800 | 90.39% | 2.02 | Both | 754.1667 | 3.0167 | HRCU-A-CB (Split System: Heat Pump with Remote Outdoor Unit-Air-Source) | N/A
211230548 | Central Heat Pump | ARCOAIRE | DLCURAH36ABK |  |  | EN(A,D)4X48L24** | *80ESU1002120A* | 36200 |  |  | 16 | 8.1 | 38500 |  |  | 34800 | 90.39% | 2.02 | Both | 754.1667 | 3.0167 | HRCU-A-CB (Split System: Heat Pump with Remote Outdoor Unit-Air-Source) | N/A
211244631 | Central Heat Pump | BRYANT HEATING AND COOLING SYSTEMS | 38MURAQ24AB3* |  |  | CNPV*3017AL* | 926TB30040V14*** | 23400 |  |  | 16 | 8.1 | 25800 |  |  | 24000 | 93.02% | 2 | Both | 487.5 | 1.95 | HRCU-A-CB (Split System: Heat Pump with Remote Outdoor Unit-Air-Source) | N/A
211245004 | Central Heat Pump | BRYANT HEATING AND COOLING SYSTEMS | 38MURAQ24AB3* |  |  | CNPV*3617AL* | 926TB36040V17*** | 23400 |  |  | 16 | 8.1 | 25800 |  |  | 24000 | 93.02% | 1.98 | Both | 487.5 | 1.95 | HRCU-A-CB (Split System: Heat Pump with Remote Outdoor Unit-Air-Source) | N/A
211245337 | Central Heat Pump | BRYANT HEATING AND COOLING SYSTEMS | 38MURAQ24AB3* |  |  | CNPV*3621AL* | 926SA36040V17*** | 23400 |  |  | 16 | 8.1 | 25800 |  |  | 24000 | 93.02% | 1.98 | Both | 487.5 | 1.95 | HRCU-A-CB (Split System: Heat Pump with Remote Outdoor Unit-Air-Source) | N/A
211244438 | Central Heat Pump | BRYANT HEATING AND COOLING SYSTEMS | 38MURAQ24AB3* |  |  | CNPV*3017AL* | 926SA30040V14*** | 23400 |  |  | 16 | 8.1 | 25800 |  |  | 24000 | 93.02% | 2 | Both | 487.5 | 1.95 | HRCU-A-CB (Split System: Heat Pump with Remote Outdoor Unit-Air-Source) | N/A
211244447 | Central Heat Pump | BRYANT HEATING AND COOLING SYSTEMS | 38MURAQ24AB3* |  |  | CNPV*3017AL* | 926SA36040V17*** | 23400 |  |  | 16 | 8.1 | 25800 |  |  | 24000 | 93.02% | 1.98 | Both | 487.5 | 1.95 | HRCU-A-CB (Split System: Heat Pump with Remote Outdoor Unit-Air-Source) | N/A
211245067 | Central Heat Pump | BRYANT HEATING AND COOLING SYSTEMS | 38MURAQ24AB3* |  |  | CNPV*3617AL* | 926TB30040V14*** | 23400 |  |  | 16 | 8.1 | 25800 |  |  | 24000 | 93.02% | 2 | Both | 487.5 | 1.95 | HRCU-A-CB (Split System: Heat Pump with Remote Outdoor Unit-Air-Source) | N/A
211245087 | Central Heat Pump | BRYANT HEATING AND COOLING SYSTEMS | 38MURAQ24AB3* |  |  | CNPV*3617AL* | 915SB30026E14*** | 23400 |  |  | 16 | 8.1 | 25800 |  |  | 24200 | 93.8% | 2 | Both | 487.5 | 1.95 | HRCU-A-CB (Split System: Heat Pump with Remote Outdoor Unit-Air-Source) | N/A
211240837 | Central Heat Pump | BRYANT HEATING AND COOLING SYSTEMS | 38MURAQ24AB3* |  |  | CAP**2517AL* | 926SA36040V17*** | 23800 |  |  | 16 | 8.1 | 25200 |  |  | 21800 | 86.51% | 1.82 | Both | 495.8333 | 1.9833 | HRCU-A-CB (Split System: Heat Pump with Remote Outdoor Unit-Air-Source) | N/A
211243400 | Central Heat Pump | BRYANT HEATING AND COOLING SYSTEMS | 38MURAQ24AB3* |  |  | CAP**3721AL* | 926TB36040V17*** | 24000 |  |  | 16 | 8.1 | 25000 |  |  | 21600 | 86.4% | 1.8 | Both | 500 | 2 | HRCU-A-CB (Split System: Heat Pump with Remote Outdoor Unit-Air-Source) | N/A
211244273 | Central Heat Pump | BRYANT HEATING AND COOLING SYSTEMS | 38MURAQ24AB3* |  |  | CNPV*3014AL* | 82*SA36045V14*** | 24000 |  |  | 16 | 8.1 | 26400 |  |  | 23000 | 87.12% | 1.88 | Both | 500 | 2 | HRCU-A-CB (Split System: Heat Pump with Remote Outdoor Unit-Air-Source) | N/A
211243130 | Central Heat Pump | BRYANT HEATING AND COOLING SYSTEMS | 38MURAQ24AB3* |  |  | CAP**3717AL* | 912SD36040E17*** | 24200 |  |  | 16 | 8.1 | 25400 |  |  | 22000 | 86.61% | 1.82 | Both | 504.1667 | 2.0167 | HRCU-A-CB (Split System: Heat Pump with Remote Outdoor Unit-Air-Source) | N/A
211243630 | Central Heat Pump | BRYANT HEATING AND COOLING SYSTEMS | 38MURAQ24AB3* |  |  | CAP**3721AL* | 912SD36040E17*** | 24400 |  |  | 16 | 8.1 | 25400 |  |  | 21200 | 83.46% | 1.78 | Both | 508.3333 | 2.0333 | HRCU-A-CB (Split System: Heat Pump with Remote Outdoor Unit-Air-Source) | N/A
211244753 | Central Heat Pump | BRYANT HEATING AND COOLING SYSTEMS | 38MURAQ24AB3* |  |  | CNPV*3017AL* | 915SB42060E17*** | 24600 |  |  | 16 | 8.1 | 26600 |  |  | 22400 | 84.21% | 1.84 | Both | 512.5 | 2.05 | HRCU-A-CB (Split System: Heat Pump with Remote Outdoor Unit-Air-Source) | N/A
211245189 | Central Heat Pump | BRYANT HEATING AND COOLING SYSTEMS | 38MURAQ24AB3* |  |  | CNPV*3617AL* | 915SB42060E17*** | 24600 |  |  | 16 | 8.1 | 26600 |  |  | 22400 | 84.21% | 1.84 | Both | 512.5 | 2.05 | HRCU-A-CB (Split System: Heat Pump with Remote Outdoor Unit-Air-Source) | N/A
211227764 | Central Heat Pump | BRYANT HEATING AND COOLING SYSTEMS | 38MURAQ36AB3* |  |  | CAP**4224AL* | 8(0,1)*SA48070E21*** | 35200 |  |  | 16 | 8.1 | 38500 |  |  | 35000 | 90.91% | 1.88 | Both | 733.3333 | 2.9333 | HRCU-A-CB (Split System: Heat Pump with Remote Outdoor Unit-Air-Source) | N/A
211228848 | Central Heat Pump | BRYANT HEATING AND COOLING SYSTEMS | 38MURAQ36AB3* |  |  | CAP**4821AL* | 82*SA60090V21*** | 35400 |  |  | 16 | 8.1 | 37800 |  |  | 34600 | 91.53% | 2.02 | Both | 737.5 | 2.95 | HRCU-A-CB (Split System: Heat Pump with Remote Outdoor Unit-Air-Source) | N/A
211227519 | Central Heat Pump | BRYANT HEATING AND COOLING SYSTEMS | 38MURAQ36AB3* |  |  | CAP**4221AL* | 912SD48080E17*** | 35400 |  |  | 16 | 8.1 | 38500 |  |  | 35000 | 90.91% | 1.88 | Both | 737.5 | 2.95 | HRCU-A-CB (Split System: Heat Pump with Remote Outdoor Unit-Air-Source) | N/A
211227800 | Central Heat Pump | BRYANT HEATING AND COOLING SYSTEMS | 38MURAQ36AB3* |  |  | CAP**4224AL* | 8(0,1)*SA60090E24*** | 35400 |  |  | 16 | 8.1 | 38500 |  |  | 35000 | 90.91% | 1.88 | Both | 737.5 | 2.95 | HRCU-A-CB (Split System: Heat Pump with Remote Outdoor Unit-Air-Source) | N/A
211228069 | Central Heat Pump | BRYANT HEATING AND COOLING SYSTEMS | 38MURAQ36AB3* |  |  | CAP**4224AL* | 926SA66120V24*** | 35400 |  |  | 16 | 8.1 | 38500 |  |  | 35000 | 90.91% | 1.88 | Both | 737.5 | 2.95 | HRCU-A-CB (Split System: Heat Pump with Remote Outdoor Unit-Air-Source) | N/A
211227366 | Central Heat Pump | BRYANT HEATING AND COOLING SYSTEMS | 38MURAQ36AB3* |  |  | CAP**4221AL* | 8(0,1)*SA60110E21*** | 35400 |  |  | 16 | 8.1 | 38500 |  |  | 35000 | 90.91% | 1.88 | Both | 737.5 | 2.95 | HRCU-A-CB (Split System: Heat Pump with Remote Outdoor Unit-Air-Source) | N/A
211227468 | Central Heat Pump | BRYANT HEATING AND COOLING SYSTEMS | 38MURAQ36AB3* |  |  | CAP**4221AL* | 82*TA48090V17*** | 35600 |  |  | 16 | 8.1 | 38500 |  |  | 35000 | 90.91% | 1.9 | Both | 741.6667 | 2.9667 | HRCU-A-CB (Split System: Heat Pump with Remote Outdoor Unit-Air-Source) | N/A
211227936 | Central Heat Pump | BRYANT HEATING AND COOLING SYSTEMS | 38MURAQ36AB3* |  |  | CAP**4224AL* | 82*TA66135V24*** | 35600 |  |  | 16 | 8.1 | 38500 |  |  | 35000 | 90.91% | 1.88 | Both | 741.6667 | 2.9667 | HRCU-A-CB (Split System: Heat Pump with Remote Outdoor Unit-Air-Source) | N/A
211228138 | Central Heat Pump | BRYANT HEATING AND COOLING SYSTEMS | 38MURAQ36AB3* |  |  | CAP**4224AL* | 926TB66120V24*** | 35600 |  |  | 16 | 8.1 | 38500 |  |  | 35000 | 90.91% | 1.88 | Both | 741.6667 | 2.9667 | HRCU-A-CB (Split System: Heat Pump with Remote Outdoor Unit-Air-Source) | N/A
211227836 | Central Heat Pump | BRYANT HEATING AND COOLING SYSTEMS | 38MURAQ36AB3* |  |  | CAP**4224AL* | 8(0,1)*SA60135E24*** | 35600 |  |  | 16 | 8.1 | 38500 |  |  | 35000 | 90.91% | 1.9 | Both | 741.6667 | 2.9667 | HRCU-A-CB (Split System: Heat Pump with Remote Outdoor Unit-Air-Source) | N/A
211229084 | Central Heat Pump | BRYANT HEATING AND COOLING SYSTEMS | 38MURAQ36AB3* |  |  | CAP**4821AL* | 926SA48080V17*** | 35600 |  |  | 16 | 8.1 | 38500 |  |  | 34600 | 89.87% | 2.04 | Both | 741.6667 | 2.9667 | HRCU-A-CB (Split System: Heat Pump with Remote Outdoor Unit-Air-Source) | N/A
211229668 | Central Heat Pump | BRYANT HEATING AND COOLING SYSTEMS | 38MURAQ36AB3* |  |  | CNPV*4217AL* | 82*TA48070V17*** | 35600 |  |  | 16 | 8.1 | 38500 |  |  | 35000 | 90.91% | 1.96 | Both | 741.6667 | 2.9667 | HRCU-A-CB (Split System: Heat Pump with Remote Outdoor Unit-Air-Source) | N/A
211226623 | Central Heat Pump | BRYANT HEATING AND COOLING SYSTEMS | 38MURAQ36AB3* |  |  | CAP**3717AL* | 912SD42060E17*** | 35800 |  |  | 16 | 8.1 | 38500 |  |  | 34800 | 90.39% | 2 | Both | 745.8333 | 2.9833 | HRCU-A-CB (Split System: Heat Pump with Remote Outdoor Unit-Air-Source) | N/A
211227342 | Central Heat Pump | BRYANT HEATING AND COOLING SYSTEMS | 38MURAQ36AB3* |  |  | CAP**4221AL* | 8(0,1)*SA48090E21*** | 35800 |  |  | 16 | 8.1 | 38500 |  |  | 35000 | 90.91% | 1.9 | Both | 745.8333 | 2.9833 | HRCU-A-CB (Split System: Heat Pump with Remote Outdoor Unit-Air-Source) | N/A
211228089 | Central Heat Pump | BRYANT HEATING AND COOLING SYSTEMS | 38MURAQ36AB3* |  |  | CAP**4224AL* | 935SA60100E21*** | 35800 |  |  | 16 | 8.1 | 38500 |  |  | 35000 | 90.91% | 1.9 | Both | 745.8333 | 2.9833 | HRCU-A-CB (Split System: Heat Pump with Remote Outdoor Unit-Air-Source) | N/A
211230232 | Central Heat Pump | BRYANT HEATING AND COOLING SYSTEMS | 38MURAQ36AB3* |  |  | CNPV*4821AL* | 926SA48080V17*** | 35800 |  |  | 16 | 8.1 | 38500 |  |  | 34800 | 90.39% | 2 | Both | 745.8333 | 2.9833 | HRCU-A-CB (Split System: Heat Pump with Remote Outdoor Unit-Air-Source) | N/A
211230259 | Central Heat Pump | BRYANT HEATING AND COOLING SYSTEMS | 38MURAQ36AB3* |  |  | CNPV*4821AL* | 935SA48060E17*** | 35800 |  |  | 16 | 8.1 | 38500 |  |  | 34800 | 90.39% | 2 | Both | 745.8333 | 2.9833 | HRCU-A-CB (Split System: Heat Pump with Remote Outdoor Unit-Air-Source) | N/A
211229998 | Central Heat Pump | BRYANT HEATING AND COOLING SYSTEMS | 38MURAQ36AB3* |  |  | CNPV*4821AL* | 82*SA60070V21*** | 36000 |  |  | 16 | 8.1 | 38500 |  |  | 34800 | 90.39% | 2.02 | Both | 750 | 3 | HRCU-A-CB (Split System: Heat Pump with Remote Outdoor Unit-Air-Source) | N/A
211230498 | Central Heat Pump | BRYANT HEATING AND COOLING SYSTEMS | 38MURAQ36AB3* |  |  | CNPV*4824AL* | 82*SA60070V21*** | 36000 |  |  | 16 | 8.1 | 38500 |  |  | 34800 | 90.39% | 2.02 | Both | 750 | 3 | HRCU-A-CB (Split System: Heat Pump with Remote Outdoor Unit-Air-Source) | N/A
211230060 | Central Heat Pump | BRYANT HEATING AND COOLING SYSTEMS | 38MURAQ36AB3* |  |  | CNPV*4821AL* | 82*TA48070V17*** | 36000 |  |  | 16 | 8.1 | 38500 |  |  | 34800 | 90.39% | 2.02 | Both | 750 | 3 | HRCU-A-CB (Split System: Heat Pump with Remote Outdoor Unit-Air-Source) | N/A
211227354 | Central Heat Pump | BRYANT HEATING AND COOLING SYSTEMS | 38MURAQ36AB3* |  |  | CAP**4221AL* | 8(0,1)*SA60090E21*** | 36000 |  |  | 16 | 8.1 | 39500 |  |  | 35000 | 88.61% | 1.9 | Both | 750 | 3 | HRCU-A-CB (Split System: Heat Pump with Remote Outdoor Unit-Air-Source) | N/A
211227788 | Central Heat Pump | BRYANT HEATING AND COOLING SYSTEMS | 38MURAQ36AB3* |  |  | CAP**4224AL* | 8(0,1)*SA60090E21*** | 36000 |  |  | 16 | 8.1 | 39500 |  |  | 35000 | 88.61% | 1.92 | Both | 750 | 3 | HRCU-A-CB (Split System: Heat Pump with Remote Outdoor Unit-Air-Source) | N/A
211230545 | Central Heat Pump | BRYANT HEATING AND COOLING SYSTEMS | 38MURAQ36AB3* |  |  | CNPV*4824AL* | 83*SA60100E21*** | 36200 |  |  | 16 | 8.1 | 38500 |  |  | 34800 | 90.39% | 2.02 | Both | 754.1667 | 3.0167 | HRCU-A-CB (Split System: Heat Pump with Remote Outdoor Unit-Air-Source) | N/A
211230250 | Central Heat Pump | BRYANT HEATING AND COOLING SYSTEMS | 38MURAQ36AB3* |  |  | CNPV*4821AL* | 926SA60100V21*** | 36200 |  |  | 16 | 8.1 | 38500 |  |  | 34800 | 90.39% | 2.02 | Both | 754.1667 | 3.0167 | HRCU-A-CB (Split System: Heat Pump with Remote Outdoor Unit-Air-Source) | N/A
211230476 | Central Heat Pump | BRYANT HEATING AND COOLING SYSTEMS | 38MURAQ36AB3* |  |  | CNPV*4824AL* | 8(0,1)*SA60135E24*** | 36200 |  |  | 16 | 8.1 | 38500 |  |  | 34800 | 90.39% | 2.02 | Both | 754.1667 | 3.0167 | HRCU-A-CB (Split System: Heat Pump with Remote Outdoor Unit-Air-Source) | N/A
211240093 | Central Heat Pump | CARRIER | 38MURAQ24AB3* |  |  | CNPV*3017AL* | 59TP6B040V14**10 | 23400 |  |  | 16 | 8.1 | 25800 |  |  | 24000 | 93.02% | 2 | Both | 487.5 | 1.95 | HRCU-A-CB (Split System: Heat Pump with Remote Outdoor Unit-Air-Source) | N/A
211240087 | Central Heat Pump | CARRIER | 38MURAQ24AB3* |  |  | CNPV*3017AL* | 59TP6B040V17**12 | 23400 |  |  | 16 | 8.1 | 25800 |  |  | 24000 | 93.02% | 1.98 | Both | 487.5 | 1.95 | HRCU-A-CB (Split System: Heat Pump with Remote Outdoor Unit-Air-Source) | N/A
211240073 | Central Heat Pump | CARRIER | 38MURAQ24AB3* |  |  | CNPV*3017AL* | 59SP6A040V17**12 | 23400 |  |  | 16 | 8.1 | 25800 |  |  | 24000 | 93.02% | 1.98 | Both | 487.5 | 1.95 | HRCU-A-CB (Split System: Heat Pump with Remote Outdoor Unit-Air-Source) | N/A
211240116 | Central Heat Pump | CARRIER | 38MURAQ24AB3* |  |  | CNPV*3617AL* | 59SP6A040V14**10 | 23400 |  |  | 16 | 8.1 | 25800 |  |  | 24000 | 93.02% | 2 | Both | 487.5 | 1.95 | HRCU-A-CB (Split System: Heat Pump with Remote Outdoor Unit-Air-Source) | N/A
211240180 | Central Heat Pump | CARRIER | 38MURAQ24AB3* |  |  | CNPV*3621AL* | 59TP6B040V17**12 | 23400 |  |  | 16 | 8.1 | 25800 |  |  | 24000 | 93.02% | 1.98 | Both | 487.5 | 1.95 | HRCU-A-CB (Split System: Heat Pump with Remote Outdoor Unit-Air-Source) | N/A
211240137 | Central Heat Pump | CARRIER | 38MURAQ24AB3* |  |  | CNPV*3617AL* | 59TP6B040V14**10 | 23400 |  |  | 16 | 8.1 | 25800 |  |  | 24000 | 93.02% | 2 | Both | 487.5 | 1.95 | HRCU-A-CB (Split System: Heat Pump with Remote Outdoor Unit-Air-Source) | N/A
211240095 | Central Heat Pump | CARRIER | 38MURAQ24AB3* |  |  | CNPV*3017AL* | 59SC5B026E14**10 | 23400 |  |  | 16 | 8.1 | 25800 |  |  | 24200 | 93.8% | 2 | Both | 487.5 | 1.95 | HRCU-A-CB (Split System: Heat Pump with Remote Outdoor Unit-Air-Source) | N/A
211240072 | Central Heat Pump | CARRIER | 38MURAQ24AB3* |  |  | CNPV*3017AL* | 59SP6A040V14**10 | 23400 |  |  | 16 | 8.1 | 25800 |  |  | 24000 | 93.02% | 2 | Both | 487.5 | 1.95 | HRCU-A-CB (Split System: Heat Pump with Remote Outdoor Unit-Air-Source) | N/A
211240139 | Central Heat Pump | CARRIER | 38MURAQ24AB3* |  |  | CNPV*3617AL* | 59SC5B026E14**10 | 23400 |  |  | 16 | 8.1 | 25800 |  |  | 24200 | 93.8% | 2 | Both | 487.5 | 1.95 | HRCU-A-CB (Split System: Heat Pump with Remote Outdoor Unit-Air-Source) | N/A
211239709 | Central Heat Pump | CARRIER | 38MURAQ24AB3* |  |  | CAP**2517AL* | 59SP6A040V17**12 | 23800 |  |  | 16 | 8.1 | 25200 |  |  | 21800 | 86.51% | 1.82 | Both | 495.8333 | 1.9833 | HRCU-A-CB (Split System: Heat Pump with Remote Outdoor Unit-Air-Source) | N/A
211239723 | Central Heat Pump | CARRIER | 38MURAQ24AB3* |  |  | CAP**2517AL* | 59TP6B040V17**12 | 23800 |  |  | 16 | 8.1 | 25200 |  |  | 21800 | 86.51% | 1.82 | Both | 495.8333 | 1.9833 | HRCU-A-CB (Split System: Heat Pump with Remote Outdoor Unit-Air-Source) | N/A
211239969 | Central Heat Pump | CARRIER | 38MURAQ24AB3* |  |  | CAP**3721AL* | 59TP6B040V17**12 | 24000 |  |  | 16 | 8.1 | 25000 |  |  | 21600 | 86.4% | 1.8 | Both | 500 | 2 | HRCU-A-CB (Split System: Heat Pump with Remote Outdoor Unit-Air-Source) | N/A
211239952 | Central Heat Pump | CARRIER | 38MURAQ24AB3* |  |  | CAP**3721AL* | 59SP6A040V17**12 | 24000 |  |  | 16 | 8.1 | 25000 |  |  | 21600 | 86.4% | 1.8 | Both | 500 | 2 | HRCU-A-CB (Split System: Heat Pump with Remote Outdoor Unit-Air-Source) | N/A
211240055 | Central Heat Pump | CARRIER | 38MURAQ24AB3* |  |  | CNPV*3014AL* | 58SP*A045V14**12 | 24000 |  |  | 16 | 8.1 | 26400 |  |  | 23000 | 87.12% | 1.88 | Both | 500 | 2 | HRCU-A-CB (Split System: Heat Pump with Remote Outdoor Unit-Air-Source) | N/A
211239990 | Central Heat Pump | CARRIER | 38MURAQ24AB3* |  |  | CAP**3721AL* | 59SC2D040E17**12 | 24400 |  |  | 16 | 8.1 | 25400 |  |  | 21200 | 83.46% | 1.78 | Both | 508.3333 | 2.0333 | HRCU-A-CB (Split System: Heat Pump with Remote Outdoor Unit-Air-Source) | N/A
211240104 | Central Heat Pump | CARRIER | 38MURAQ24AB3* |  |  | CNPV*3017AL* | 59SC5B060E17**14 | 24600 |  |  | 16 | 8.1 | 26600 |  |  | 22400 | 84.21% | 1.84 | Both | 512.5 | 2.05 | HRCU-A-CB (Split System: Heat Pump with Remote Outdoor Unit-Air-Source) | N/A
211225822 | Central Heat Pump | CARRIER | 38MURAQ36AB3* |  |  | CAP**4224AL* | 58S(B,C)*A070E21**16 | 35200 |  |  | 16 | 8.1 | 38500 |  |  | 35000 | 90.91% | 1.88 | Both | 733.3333 | 2.9333 | HRCU-A-CB (Split System: Heat Pump with Remote Outdoor Unit-Air-Source) | N/A
211225832 | Central Heat Pump | CARRIER | 38MURAQ36AB3* |  |  | CAP**4224AL* | 58SP*A090V24**20 | 35200 |  |  | 16 | 8.1 | 38500 |  |  | 35000 | 90.91% | 1.88 | Both | 733.3333 | 2.9333 | HRCU-A-CB (Split System: Heat Pump with Remote Outdoor Unit-Air-Source) | N/A
211225933 | Central Heat Pump | CARRIER | 38MURAQ36AB3* |  |  | CAP**4821AL* | 58TP*A090V21**20 | 35400 |  |  | 16 | 8.1 | 37800 |  |  | 34600 | 91.53% | 2.02 | Both | 737.5 | 2.95 | HRCU-A-CB (Split System: Heat Pump with Remote Outdoor Unit-Air-Source) | N/A
211225926 | Central Heat Pump | CARRIER | 38MURAQ36AB3* |  |  | CAP**4821AL* | 58SP*A090V21**20 | 35400 |  |  | 16 | 8.1 | 37800 |  |  | 34600 | 91.53% | 2.02 | Both | 737.5 | 2.95 | HRCU-A-CB (Split System: Heat Pump with Remote Outdoor Unit-Air-Source) | N/A
211225958 | Central Heat Pump | CARRIER | 38MURAQ36AB3* |  |  | CAP**4821AL* | 59TP6B080V21**20 | 35400 |  |  | 16 | 8.1 | 37800 |  |  | 34600 | 91.53% | 2.02 | Both | 737.5 | 2.95 | HRCU-A-CB (Split System: Heat Pump with Remote Outdoor Unit-Air-Source) | N/A
211225789 | Central Heat Pump | CARRIER | 38MURAQ36AB3* |  |  | CAP**4221AL* | 58SU*A100E21**20 | 35400 |  |  | 16 | 8.1 | 38500 |  |  | 35000 | 90.91% | 1.88 | Both | 737.5 | 2.95 | HRCU-A-CB (Split System: Heat Pump with Remote Outdoor Unit-Air-Source) | N/A
211225797 | Central Heat Pump | CARRIER | 38MURAQ36AB3* |  |  | CAP**4221AL* | 59SC2D080E17**16 | 35400 |  |  | 16 | 8.1 | 38500 |  |  | 35000 | 90.91% | 1.88 | Both | 737.5 | 2.95 | HRCU-A-CB (Split System: Heat Pump with Remote Outdoor Unit-Air-Source) | N/A
211225825 | Central Heat Pump | CARRIER | 38MURAQ36AB3* |  |  | CAP**4224AL* | 58S(B,C)*A090E24**20 | 35400 |  |  | 16 | 8.1 | 38500 |  |  | 35000 | 90.91% | 1.88 | Both | 737.5 | 2.95 | HRCU-A-CB (Split System: Heat Pump with Remote Outdoor Unit-Air-Source) | N/A
211225790 | Central Heat Pump | CARRIER | 38MURAQ36AB3* |  |  | CAP**4221AL* | 58TP*A070V17**16 | 35400 |  |  | 16 | 8.1 | 38500 |  |  | 35000 | 90.91% | 1.88 | Both | 737.5 | 2.95 | HRCU-A-CB (Split System: Heat Pump with Remote Outdoor Unit-Air-Source) | N/A
211225781 | Central Heat Pump | CARRIER | 38MURAQ36AB3* |  |  | CAP**4221AL* | 58S(B,C)*A110E21**20 | 35400 |  |  | 16 | 8.1 | 38500 |  |  | 35000 | 90.91% | 1.88 | Both | 737.5 | 2.95 | HRCU-A-CB (Split System: Heat Pump with Remote Outdoor Unit-Air-Source) | N/A
211225826 | Central Heat Pump | CARRIER | 38MURAQ36AB3* |  |  | CAP**4224AL* | 58S(B,C)*A110E21**20 | 35400 |  |  | 16 | 8.1 | 38500 |  |  | 35000 | 90.91% | 1.88 | Both | 737.5 | 2.95 | HRCU-A-CB (Split System: Heat Pump with Remote Outdoor Unit-Air-Source) | N/A
211225852 | Central Heat Pump | CARRIER | 38MURAQ36AB3* |  |  | CAP**4224AL* | 59SP6A120V24**22 | 35400 |  |  | 16 | 8.1 | 38500 |  |  | 35000 | 90.91% | 1.88 | Both | 737.5 | 2.95 | HRCU-A-CB (Split System: Heat Pump with Remote Outdoor Unit-Air-Source) | N/A
211226001 | Central Heat Pump | CARRIER | 38MURAQ36AB3* |  |  | CAP**4824AL* | 59TP6B080V21**20 | 35600 |  |  | 16 | 8.1 | 37800 |  |  | 34600 | 91.53% | 2.02 | Both | 741.6667 | 2.9667 | HRCU-A-CB (Split System: Heat Pump with Remote Outdoor Unit-Air-Source) | N/A
211225828 | Central Heat Pump | CARRIER | 38MURAQ36AB3* |  |  | CAP**4224AL* | 58S(B,C)*A135E24**20 | 35600 |  |  | 16 | 8.1 | 38500 |  |  | 35000 | 90.91% | 1.9 | Both | 741.6667 | 2.9667 | HRCU-A-CB (Split System: Heat Pump with Remote Outdoor Unit-Air-Source) | N/A
211225851 | Central Heat Pump | CARRIER | 38MURAQ36AB3* |  |  | CAP**4224AL* | 59SP6A100V21**20 | 35600 |  |  | 16 | 8.1 | 38500 |  |  | 35000 | 90.91% | 1.9 | Both | 741.6667 | 2.9667 | HRCU-A-CB (Split System: Heat Pump with Remote Outdoor Unit-Air-Source) | N/A
211225835 | Central Heat Pump | CARRIER | 38MURAQ36AB3* |  |  | CAP**4224AL* | 58SU*A100E21**20 | 35600 |  |  | 16 | 8.1 | 38500 |  |  | 35000 | 90.91% | 1.88 | Both | 741.6667 | 2.9667 | HRCU-A-CB (Split System: Heat Pump with Remote Outdoor Unit-Air-Source) | N/A
211225791 | Central Heat Pump | CARRIER | 38MURAQ36AB3* |  |  | CAP**4221AL* | 58TP*A090V17**16 | 35600 |  |  | 16 | 8.1 | 38500 |  |  | 35000 | 90.91% | 1.9 | Both | 741.6667 | 2.9667 | HRCU-A-CB (Split System: Heat Pump with Remote Outdoor Unit-Air-Source) | N/A
211225806 | Central Heat Pump | CARRIER | 38MURAQ36AB3* |  |  | CAP**4221AL* | 59SP6A080V21**20 | 35600 |  |  | 16 | 8.1 | 38500 |  |  | 35000 | 90.91% | 1.88 | Both | 741.6667 | 2.9667 | HRCU-A-CB (Split System: Heat Pump with Remote Outdoor Unit-Air-Source) | N/A
211225838 | Central Heat Pump | CARRIER | 38MURAQ36AB3* |  |  | CAP**4224AL* | 58TP*A135V24**22 | 35600 |  |  | 16 | 8.1 | 38500 |  |  | 35000 | 90.91% | 1.88 | Both | 741.6667 | 2.9667 | HRCU-A-CB (Split System: Heat Pump with Remote Outdoor Unit-Air-Source) | N/A
211226115 | Central Heat Pump | CARRIER | 38MURAQ36AB3* |  |  | CNPV*4824AL* | 59TP6B080V21**20 | 35600 |  |  | 16 | 8.1 | 38500 |  |  | 34800 | 90.39% | 2 | Both | 741.6667 | 2.9667 | HRCU-A-CB (Split System: Heat Pump with Remote Outdoor Unit-Air-Source) | N/A
211226064 | Central Heat Pump | CARRIER | 38MURAQ36AB3* |  |  | CNPV*4821AL* | 59SP6A080V17**16 | 35800 |  |  | 16 | 8.1 | 38500 |  |  | 34800 | 90.39% | 2 | Both | 745.8333 | 2.9833 | HRCU-A-CB (Split System: Heat Pump with Remote Outdoor Unit-Air-Source) | N/A
211226040 | Central Heat Pump | CARRIER | 38MURAQ36AB3* |  |  | CNPV*4821AL* | 58SP*A070V17**16 | 35800 |  |  | 16 | 8.1 | 38500 |  |  | 34800 | 90.39% | 2 | Both | 745.8333 | 2.9833 | HRCU-A-CB (Split System: Heat Pump with Remote Outdoor Unit-Air-Source) | N/A
211226067 | Central Heat Pump | CARRIER | 38MURAQ36AB3* |  |  | CNPV*4821AL* | 59SU5A060E17**16 | 35800 |  |  | 16 | 8.1 | 38500 |  |  | 34800 | 90.39% | 2 | Both | 745.8333 | 2.9833 | HRCU-A-CB (Split System: Heat Pump with Remote Outdoor Unit-Air-Source) | N/A
211225711 | Central Heat Pump | CARRIER | 38MURAQ36AB3* |  |  | CAP**3717AL* | 59SC2D060E17**14 | 35800 |  |  | 16 | 8.1 | 38500 |  |  | 34800 | 90.39% | 2 | Both | 745.8333 | 2.9833 | HRCU-A-CB (Split System: Heat Pump with Remote Outdoor Unit-Air-Source) | N/A
211225823 | Central Heat Pump | CARRIER | 38MURAQ36AB3* |  |  | CAP**4224AL* | 58S(B,C)*A090E21**16 | 35800 |  |  | 16 | 8.1 | 39500 |  |  | 35000 | 88.61% | 1.9 | Both | 745.8333 | 2.9833 | HRCU-A-CB (Split System: Heat Pump with Remote Outdoor Unit-Air-Source) | N/A
211226046 | Central Heat Pump | CARRIER | 38MURAQ36AB3* |  |  | CNPV*4821AL* | 58TP*A070V17**16 | 36000 |  |  | 16 | 8.1 | 38500 |  |  | 34800 | 90.39% | 2.02 | Both | 750 | 3 | HRCU-A-CB (Split System: Heat Pump with Remote Outdoor Unit-Air-Source) | N/A
211226041 | Central Heat Pump | CARRIER | 38MURAQ36AB3* |  |  | CNPV*4821AL* | 58SP*A070V21**20 | 36000 |  |  | 16 | 8.1 | 38500 |  |  | 34800 | 90.39% | 2.02 | Both | 750 | 3 | HRCU-A-CB (Split System: Heat Pump with Remote Outdoor Unit-Air-Source) | N/A
211226090 | Central Heat Pump | CARRIER | 38MURAQ36AB3* |  |  | CNPV*4824AL* | 58SP*A070V21**20 | 36000 |  |  | 16 | 8.1 | 38500 |  |  | 34800 | 90.39% | 2.02 | Both | 750 | 3 | HRCU-A-CB (Split System: Heat Pump with Remote Outdoor Unit-Air-Source) | N/A
211226088 | Central Heat Pump | CARRIER | 38MURAQ36AB3* |  |  | CNPV*4824AL* | 58S(B,C)*A135E24**20 | 36200 |  |  | 16 | 8.1 | 38500 |  |  | 34800 | 90.39% | 2.02 | Both | 754.1667 | 3.0167 | HRCU-A-CB (Split System: Heat Pump with Remote Outdoor Unit-Air-Source) | N/A
211226066 | Central Heat Pump | CARRIER | 38MURAQ36AB3* |  |  | CNPV*4821AL* | 59SP6A100V21**20 | 36200 |  |  | 16 | 8.1 | 38500 |  |  | 34800 | 90.39% | 2.02 | Both | 754.1667 | 3.0167 | HRCU-A-CB (Split System: Heat Pump with Remote Outdoor Unit-Air-Source) | N/A
211226065 | Central Heat Pump | CARRIER | 38MURAQ36AB3* |  |  | CNPV*4821AL* | 59SP6A080V21**20 | 36200 |  |  | 16 | 8.1 | 38500 |  |  | 34800 | 90.39% | 2.02 | Both | 754.1667 | 3.0167 | HRCU-A-CB (Split System: Heat Pump with Remote Outdoor Unit-Air-Source) | N/A
211226109 | Central Heat Pump | CARRIER | 38MURAQ36AB3* |  |  | CNPV*4824AL* | 59SP6A080V21**20 | 36200 |  |  | 16 | 8.1 | 38500 |  |  | 34800 | 90.39% | 2.02 | Both | 754.1667 | 3.0167 | HRCU-A-CB (Split System: Heat Pump with Remote Outdoor Unit-Air-Source) | N/A
211226123 | Central Heat Pump | CARRIER | 38MURAQ36AB3* |  |  | FB4CNP042L |  | 37000 |  |  | 16 | 8.1 | 38500 |  |  | 34800 | 90.39% | 2 | Both | 770.8333 | 3.0833 | HRCU-A-CB (Split System: Heat Pump with Remote Outdoor Unit-Air-Source) | N/A
211226121 | Central Heat Pump | CARRIER | 38MURAQ36AB3* |  |  | FB4CNF042L |  | 37000 |  |  | 16 | 8.1 | 38500 |  |  | 34800 | 90.39% | 2 | Both | 770.8333 | 3.0833 | HRCU-A-CB (Split System: Heat Pump with Remote Outdoor Unit-Air-Source) | N/A
211244886 | Central Heat Pump | COMFORTMAKER | DLCURAH24ABK |  |  | EN(A,D,W)4X36L17** | *96VSN0401712A* | 23400 |  |  | 16 | 8.1 | 25800 |  |  | 24000 | 93.02% | 1.98 | Both | 487.5 | 1.95 | HRCU-A-CB (Split System: Heat Pump with Remote Outdoor Unit-Air-Source) | N/A
211244441 | Central Heat Pump | COMFORTMAKER | DLCURAH24ABK |  |  | EN(A,D)4X30L17** | *96VSN0401410A* | 23400 |  |  | 16 | 8.1 | 25800 |  |  | 24000 | 93.02% | 2 | Both | 487.5 | 1.95 | HRCU-A-CB (Split System: Heat Pump with Remote Outdoor Unit-Air-Source) | N/A
211245496 | Central Heat Pump | COMFORTMAKER | DLCURAH24ABK |  |  | EN(A,D)4X36L21** | *96VTN0401712A* | 23400 |  |  | 16 | 8.1 | 25800 |  |  | 24000 | 93.02% | 1.98 | Both | 487.5 | 1.95 | HRCU-A-CB (Split System: Heat Pump with Remote Outdoor Unit-Air-Source) | N/A
211244635 | Central Heat Pump | COMFORTMAKER | DLCURAH24ABK |  |  | EN(A,D)4X30L17** | *96VTN0401410A* | 23400 |  |  | 16 | 8.1 | 25800 |  |  | 24000 | 93.02% | 2 | Both | 487.5 | 1.95 | HRCU-A-CB (Split System: Heat Pump with Remote Outdoor Unit-Air-Source) | N/A
211240962 | Central Heat Pump | COMFORTMAKER | DLCURAH24ABK |  |  | EA*4X25L17A* | *96VTN0401712A* | 23800 |  |  | 16 | 8.1 | 25200 |  |  | 21800 | 86.51% | 1.82 | Both | 495.8333 | 1.9833 | HRCU-A-CB (Split System: Heat Pump with Remote Outdoor Unit-Air-Source) | N/A
211240840 | Central Heat Pump | COMFORTMAKER | DLCURAH24ABK |  |  | EA*4X25L17A* | *96VSN0401712A* | 23800 |  |  | 16 | 8.1 | 25200 |  |  | 21800 | 86.51% | 1.82 | Both | 495.8333 | 1.9833 | HRCU-A-CB (Split System: Heat Pump with Remote Outdoor Unit-Air-Source) | N/A
211243404 | Central Heat Pump | COMFORTMAKER | DLCURAH24ABK |  |  | EA*4X37L21A* | *96VTN0401712A* | 24000 |  |  | 16 | 8.1 | 25000 |  |  | 21600 | 86.4% | 1.8 | Both | 500 | 2 | HRCU-A-CB (Split System: Heat Pump with Remote Outdoor Unit-Air-Source) | N/A
211241180 | Central Heat Pump | COMFORTMAKER | DLCURAH24ABK |  |  | EA*4X25L17A* | *92ESN0401712A* | 24200 |  |  | 16 | 8.1 | 25400 |  |  | 21600 | 85.04% | 1.78 | Both | 504.1667 | 2.0167 | HRCU-A-CB (Split System: Heat Pump with Remote Outdoor Unit-Air-Source) | N/A
211245193 | Central Heat Pump | COMFORTMAKER | DLCURAH24ABK |  |  | EN(A,D,W)4X36L17** | *95ESN0601714A* | 24600 |  |  | 16 | 8.1 | 26600 |  |  | 22400 | 84.21% | 1.84 | Both | 512.5 | 2.05 | HRCU-A-CB (Split System: Heat Pump with Remote Outdoor Unit-Air-Source) | N/A
211244757 | Central Heat Pump | COMFORTMAKER | DLCURAH24ABK |  |  | EN(A,D)4X30L17** | *95ESN0601714A* | 24600 |  |  | 16 | 8.1 | 26600 |  |  | 22400 | 84.21% | 1.84 | Both | 512.5 | 2.05 | HRCU-A-CB (Split System: Heat Pump with Remote Outdoor Unit-Air-Source) | N/A
211227879 | Central Heat Pump | COMFORTMAKER | DLCURAH36ABK |  |  | EA*4X42L24A* | *80VSL0902420A* | 35200 |  |  | 16 | 8.1 | 38500 |  |  | 35000 | 90.91% | 1.88 | Both | 733.3333 | 2.9333 | HRCU-A-CB (Split System: Heat Pump with Remote Outdoor Unit-Air-Source) | N/A
211228851 | Central Heat Pump | COMFORTMAKER | DLCURAH36ABK |  |  | EA*4X48L21A* | *80VSL0902120A* | 35400 |  |  | 16 | 8.1 | 37800 |  |  | 34600 | 91.53% | 2.02 | Both | 737.5 | 2.95 | HRCU-A-CB (Split System: Heat Pump with Remote Outdoor Unit-Air-Source) | N/A
211228917 | Central Heat Pump | COMFORTMAKER | DLCURAH36ABK |  |  | EA*4X48L21A* | *80VTL0902120A* | 35400 |  |  | 16 | 8.1 | 37800 |  |  | 34600 | 91.53% | 2.02 | Both | 737.5 | 2.95 | HRCU-A-CB (Split System: Heat Pump with Remote Outdoor Unit-Air-Source) | N/A
211229167 | Central Heat Pump | COMFORTMAKER | DLCURAH36ABK |  |  | EA*4X48L21A* | *96VTN0802120A* | 35400 |  |  | 16 | 8.1 | 37800 |  |  | 34600 | 91.53% | 2.02 | Both | 737.5 | 2.95 | HRCU-A-CB (Split System: Heat Pump with Remote Outdoor Unit-Air-Source) | N/A
211227462 | Central Heat Pump | COMFORTMAKER | DLCURAH36ABK |  |  | EA*4X42L21A* | *80VTL0701716A* | 35400 |  |  | 16 | 8.1 | 38500 |  |  | 35000 | 90.91% | 1.88 | Both | 737.5 | 2.95 | HRCU-A-CB (Split System: Heat Pump with Remote Outdoor Unit-Air-Source) | N/A
211227512 | Central Heat Pump | COMFORTMAKER | DLCURAH36ABK |  |  | EA*4X42L21A* | *92ESN0601714A* | 35400 |  |  | 16 | 8.1 | 38500 |  |  | 35000 | 90.91% | 1.88 | Both | 737.5 | 2.95 | HRCU-A-CB (Split System: Heat Pump with Remote Outdoor Unit-Air-Source) | N/A
211227804 | Central Heat Pump | COMFORTMAKER | DLCURAH36ABK |  |  | EA*4X42L24A* | *80ES(N,L)0902420A* | 35400 |  |  | 16 | 8.1 | 38500 |  |  | 35000 | 90.91% | 1.88 | Both | 737.5 | 2.95 | HRCU-A-CB (Split System: Heat Pump with Remote Outdoor Unit-Air-Source) | N/A
211228072 | Central Heat Pump | COMFORTMAKER | DLCURAH36ABK |  |  | EA*4X42L24A* | *96VSN1202422A* | 35400 |  |  | 16 | 8.1 | 38500 |  |  | 35000 | 90.91% | 1.88 | Both | 737.5 | 2.95 | HRCU-A-CB (Split System: Heat Pump with Remote Outdoor Unit-Air-Source) | N/A
211228833 | Central Heat Pump | COMFORTMAKER | DLCURAH36ABK |  |  | EA*4X48L21A* | *80VSL0701716A* | 35600 |  |  | 16 | 8.1 | 37800 |  |  | 34600 | 91.53% | 2.04 | Both | 741.6667 | 2.9667 | HRCU-A-CB (Split System: Heat Pump with Remote Outdoor Unit-Air-Source) | N/A
211229595 | Central Heat Pump | COMFORTMAKER | DLCURAH36ABK |  |  | EA*4X48L24A* | *96VTN0802120A* | 35600 |  |  | 16 | 8.1 | 37800 |  |  | 34600 | 91.53% | 2.02 | Both | 741.6667 | 2.9667 | HRCU-A-CB (Split System: Heat Pump with Remote Outdoor Unit-Air-Source) | N/A
211227909 | Central Heat Pump | COMFORTMAKER | DLCURAH36ABK |  |  | EA*4X42L24A* | *80ESU1002120A* | 35600 |  |  | 16 | 8.1 | 38500 |  |  | 35000 | 90.91% | 1.88 | Both | 741.6667 | 2.9667 | HRCU-A-CB (Split System: Heat Pump with Remote Outdoor Unit-Air-Source) | N/A
211228063 | Central Heat Pump | COMFORTMAKER | DLCURAH36ABK |  |  | EA*4X42L24A* | *96VSN1002120A* | 35600 |  |  | 16 | 8.1 | 38500 |  |  | 35000 | 90.91% | 1.9 | Both | 741.6667 | 2.9667 | HRCU-A-CB (Split System: Heat Pump with Remote Outdoor Unit-Air-Source) | N/A
211229087 | Central Heat Pump | COMFORTMAKER | DLCURAH36ABK |  |  | EA*4X48L21A* | *96VSN0801716A* | 35600 |  |  | 16 | 8.1 | 38500 |  |  | 34600 | 89.87% | 2.04 | Both | 741.6667 | 2.9667 | HRCU-A-CB (Split System: Heat Pump with Remote Outdoor Unit-Air-Source) | N/A
211230325 | Central Heat Pump | COMFORTMAKER | DLCURAH36ABK |  |  | EN(A,D,W)4X48L21** | *96VTN0802120A* | 35600 |  |  | 16 | 8.1 | 38500 |  |  | 34800 | 90.39% | 2 | Both | 741.6667 | 2.9667 | HRCU-A-CB (Split System: Heat Pump with Remote Outdoor Unit-Air-Source) | N/A
211228142 | Central Heat Pump | COMFORTMAKER | DLCURAH36ABK |  |  | EA*4X42L24A* | *96VTN1202422A* | 35600 |  |  | 16 | 8.1 | 38500 |  |  | 35000 | 90.91% | 1.88 | Both | 741.6667 | 2.9667 | HRCU-A-CB (Split System: Heat Pump with Remote Outdoor Unit-Air-Source) | N/A
211227840 | Central Heat Pump | COMFORTMAKER | DLCURAH36ABK |  |  | EA*4X42L24A* | *80ES(N,L)1352420A* | 35600 |  |  | 16 | 8.1 | 38500 |  |  | 35000 | 90.91% | 1.9 | Both | 741.6667 | 2.9667 | HRCU-A-CB (Split System: Heat Pump with Remote Outdoor Unit-Air-Source) | N/A
211228093 | Central Heat Pump | COMFORTMAKER | DLCURAH36ABK |  |  | EA*4X42L24A* | *95ESU1002120A* | 35800 |  |  | 16 | 8.1 | 38500 |  |  | 35000 | 90.91% | 1.9 | Both | 745.8333 | 2.9833 | HRCU-A-CB (Split System: Heat Pump with Remote Outdoor Unit-Air-Source) | N/A
211227346 | Central Heat Pump | COMFORTMAKER | DLCURAH36ABK |  |  | EA*4X42L21A* | *80ES(N,L)0902116A* | 35800 |  |  | 16 | 8.1 | 38500 |  |  | 35000 | 90.91% | 1.9 | Both | 745.8333 | 2.9833 | HRCU-A-CB (Split System: Heat Pump with Remote Outdoor Unit-Air-Source) | N/A
211227654 | Central Heat Pump | COMFORTMAKER | DLCURAH36ABK |  |  | EA*4X42L21A* | *95ESU1002120A* | 35800 |  |  | 16 | 8.1 | 38500 |  |  | 35000 | 90.91% | 1.9 | Both | 745.8333 | 2.9833 | HRCU-A-CB (Split System: Heat Pump with Remote Outdoor Unit-Air-Source) | N/A
211230263 | Central Heat Pump | COMFORTMAKER | DLCURAH36ABK |  |  | EN(A,D,W)4X48L21** | *95ESU0601716A* | 35800 |  |  | 16 | 8.1 | 38500 |  |  | 34800 | 90.39% | 2 | Both | 745.8333 | 2.9833 | HRCU-A-CB (Split System: Heat Pump with Remote Outdoor Unit-Air-Source) | N/A
211227780 | Central Heat Pump | COMFORTMAKER | DLCURAH36ABK |  |  | EA*4X42L24A* | *80ES(N,L)0902116A* | 35800 |  |  | 16 | 8.1 | 39500 |  |  | 35000 | 88.61% | 1.9 | Both | 745.8333 | 2.9833 | HRCU-A-CB (Split System: Heat Pump with Remote Outdoor Unit-Air-Source) | N/A
211227358 | Central Heat Pump | COMFORTMAKER | DLCURAH36ABK |  |  | EA*4X42L21A* | *80ES(N,L)0902120A* | 36000 |  |  | 16 | 8.1 | 39500 |  |  | 35000 | 88.61% | 1.9 | Both | 750 | 3 | HRCU-A-CB (Split System: Heat Pump with Remote Outdoor Unit-Air-Source) | N/A
211227792 | Central Heat Pump | COMFORTMAKER | DLCURAH36ABK |  |  | EA*4X42L24A* | *80ES(N,L)0902120A* | 36000 |  |  | 16 | 8.1 | 39500 |  |  | 35000 | 88.61% | 1.92 | Both | 750 | 3 | HRCU-A-CB (Split System: Heat Pump with Remote Outdoor Unit-Air-Source) | N/A
211230480 | Central Heat Pump | COMFORTMAKER | DLCURAH36ABK |  |  | EN(A,D)4X48L24** | *80ES(N,L)1352420A* | 36200 |  |  | 16 | 8.1 | 38500 |  |  | 34800 | 90.39% | 2.02 | Both | 754.1667 | 3.0167 | HRCU-A-CB (Split System: Heat Pump with Remote Outdoor Unit-Air-Source) | N/A
211230549 | Central Heat Pump | COMFORTMAKER | DLCURAH36ABK |  |  | EN(A,D)4X48L24** | *80ESU1002120A* | 36200 |  |  | 16 | 8.1 | 38500 |  |  | 34800 | 90.39% | 2.02 | Both | 754.1667 | 3.0167 | HRCU-A-CB (Split System: Heat Pump with Remote Outdoor Unit-Air-Source) | N/A
211230123 | Central Heat Pump | COMFORTMAKER | DLCURAH36ABK |  |  | EN(A,D,W)4X48L21** | *92ESN0601714A* | 36200 |  |  | 16 | 8.1 | 38500 |  |  | 34800 | 90.39% | 2.02 | Both | 754.1667 | 3.0167 | HRCU-A-CB (Split System: Heat Pump with Remote Outdoor Unit-Air-Source) | N/A
211230053 | Central Heat Pump | COMFORTMAKER | DLCURAH36ABK |  |  | EN(A,D,W)4X48L21** | *80ESU1002120A* | 36200 |  |  | 16 | 8.1 | 38500 |  |  | 34800 | 90.39% | 2.02 | Both | 754.1667 | 3.0167 | HRCU-A-CB (Split System: Heat Pump with Remote Outdoor Unit-Air-Source) | N/A
211244656 | Central Heat Pump | DAY & NIGHT | DLCURAH24ABK |  |  | EN(A,D)4X30L17** | *95ESN0261410A* | 23400 |  |  | 16 | 8.1 | 25800 |  |  | 24200 | 93.8% | 2 | Both | 487.5 | 1.95 | HRCU-A-CB (Split System: Heat Pump with Remote Outdoor Unit-Air-Source) | N/A
211245009 | Central Heat Pump | DAY & NIGHT | DLCURAH24ABK |  |  | EN(A,D,W)4X36L17** | *96VTN0401712A* | 23400 |  |  | 16 | 8.1 | 25800 |  |  | 24000 | 93.02% | 1.98 | Both | 487.5 | 1.95 | HRCU-A-CB (Split System: Heat Pump with Remote Outdoor Unit-Air-Source) | N/A
211245072 | Central Heat Pump | DAY & NIGHT | DLCURAH24ABK |  |  | EN(A,D,W)4X36L17** | *96VTN0401410A* | 23400 |  |  | 16 | 8.1 | 25800 |  |  | 24000 | 93.02% | 2 | Both | 487.5 | 1.95 | HRCU-A-CB (Split System: Heat Pump with Remote Outdoor Unit-Air-Source) | N/A
211244878 | Central Heat Pump | DAY & NIGHT | DLCURAH24ABK |  |  | EN(A,D,W)4X36L17** | *96VSN0401410A* | 23400 |  |  | 16 | 8.1 | 25800 |  |  | 24000 | 93.02% | 2 | Both | 487.5 | 1.95 | HRCU-A-CB (Split System: Heat Pump with Remote Outdoor Unit-Air-Source) | N/A
211244887 | Central Heat Pump | DAY & NIGHT | DLCURAH24ABK |  |  | EN(A,D,W)4X36L17** | *96VSN0401712A* | 23400 |  |  | 16 | 8.1 | 25800 |  |  | 24000 | 93.02% | 1.98 | Both | 487.5 | 1.95 | HRCU-A-CB (Split System: Heat Pump with Remote Outdoor Unit-Air-Source) | N/A
211245341 | Central Heat Pump | DAY & NIGHT | DLCURAH24ABK |  |  | EN(A,D)4X36L21** | *96VSN0401712A* | 23400 |  |  | 16 | 8.1 | 25800 |  |  | 24000 | 93.02% | 1.98 | Both | 487.5 | 1.95 | HRCU-A-CB (Split System: Heat Pump with Remote Outdoor Unit-Air-Source) | N/A
211245497 | Central Heat Pump | DAY & NIGHT | DLCURAH24ABK |  |  | EN(A,D)4X36L21** | *96VTN0401712A* | 23400 |  |  | 16 | 8.1 | 25800 |  |  | 24000 | 93.02% | 1.98 | Both | 487.5 | 1.95 | HRCU-A-CB (Split System: Heat Pump with Remote Outdoor Unit-Air-Source) | N/A
211240963 | Central Heat Pump | DAY & NIGHT | DLCURAH24ABK |  |  | EA*4X25L17A* | *96VTN0401712A* | 23800 |  |  | 16 | 8.1 | 25200 |  |  | 21800 | 86.51% | 1.82 | Both | 495.8333 | 1.9833 | HRCU-A-CB (Split System: Heat Pump with Remote Outdoor Unit-Air-Source) | N/A
211243405 | Central Heat Pump | DAY & NIGHT | DLCURAH24ABK |  |  | EA*4X37L21A* | *96VTN0401712A* | 24000 |  |  | 16 | 8.1 | 25000 |  |  | 21600 | 86.4% | 1.8 | Both | 500 | 2 | HRCU-A-CB (Split System: Heat Pump with Remote Outdoor Unit-Air-Source) | N/A
211244277 | Central Heat Pump | DAY & NIGHT | DLCURAH24ABK |  |  | EN(A,D)4X30L14** | *80VSL0451412A* | 24000 |  |  | 16 | 8.1 | 26400 |  |  | 23000 | 87.12% | 1.88 | Both | 500 | 2 | HRCU-A-CB (Split System: Heat Pump with Remote Outdoor Unit-Air-Source) | N/A
211243135 | Central Heat Pump | DAY & NIGHT | DLCURAH24ABK |  |  | EA*4X37L17A* | *92ESN0401712A* | 24200 |  |  | 16 | 8.1 | 25400 |  |  | 22000 | 86.61% | 1.82 | Both | 504.1667 | 2.0167 | HRCU-A-CB (Split System: Heat Pump with Remote Outdoor Unit-Air-Source) | N/A
211243635 | Central Heat Pump | DAY & NIGHT | DLCURAH24ABK |  |  | EA*4X37L21A* | *92ESN0401712A* | 24400 |  |  | 16 | 8.1 | 25400 |  |  | 21200 | 83.46% | 1.78 | Both | 508.3333 | 2.0333 | HRCU-A-CB (Split System: Heat Pump with Remote Outdoor Unit-Air-Source) | N/A
211244370 | Central Heat Pump | DAY & NIGHT | DLCURAH24ABK |  |  | EN(A,D)4X30L14** | *80ES(N,L)0451412A* | 24400 |  |  | 16 | 8.1 | 26600 |  |  | 22600 | 84.96% | 1.84 | Both | 508.3333 | 2.0333 | HRCU-A-CB (Split System: Heat Pump with Remote Outdoor Unit-Air-Source) | N/A
211244758 | Central Heat Pump | DAY & NIGHT | DLCURAH24ABK |  |  | EN(A,D)4X30L17** | *95ESN0601714A* | 24600 |  |  | 16 | 8.1 | 26600 |  |  | 22400 | 84.21% | 1.84 | Both | 512.5 | 2.05 | HRCU-A-CB (Split System: Heat Pump with Remote Outdoor Unit-Air-Source) | N/A
211228852 | Central Heat Pump | DAY & NIGHT | DLCURAH36ABK |  |  | EA*4X48L21A* | *80VSL0902120A* | 35400 |  |  | 16 | 8.1 | 37800 |  |  | 34600 | 91.53% | 2.02 | Both | 737.5 | 2.95 | HRCU-A-CB (Split System: Heat Pump with Remote Outdoor Unit-Air-Source) | N/A
211229168 | Central Heat Pump | DAY & NIGHT | DLCURAH36ABK |  |  | EA*4X48L21A* | *96VTN0802120A* | 35400 |  |  | 16 | 8.1 | 37800 |  |  | 34600 | 91.53% | 2.02 | Both | 737.5 | 2.95 | HRCU-A-CB (Split System: Heat Pump with Remote Outdoor Unit-Air-Source) | N/A
211228918 | Central Heat Pump | DAY & NIGHT | DLCURAH36ABK |  |  | EA*4X48L21A* | *80VTL0902120A* | 35400 |  |  | 16 | 8.1 | 37800 |  |  | 34600 | 91.53% | 2.02 | Both | 737.5 | 2.95 | HRCU-A-CB (Split System: Heat Pump with Remote Outdoor Unit-Air-Source) | N/A
211227817 | Central Heat Pump | DAY & NIGHT | DLCURAH36ABK |  |  | EA*4X42L24A* | *80ES(N,L)1102120A* | 35400 |  |  | 16 | 8.1 | 38500 |  |  | 35000 | 90.91% | 1.88 | Both | 737.5 | 2.95 | HRCU-A-CB (Split System: Heat Pump with Remote Outdoor Unit-Air-Source) | N/A
211227463 | Central Heat Pump | DAY & NIGHT | DLCURAH36ABK |  |  | EA*4X42L21A* | *80VTL0701716A* | 35400 |  |  | 16 | 8.1 | 38500 |  |  | 35000 | 90.91% | 1.88 | Both | 737.5 | 2.95 | HRCU-A-CB (Split System: Heat Pump with Remote Outdoor Unit-Air-Source) | N/A
211227371 | Central Heat Pump | DAY & NIGHT | DLCURAH36ABK |  |  | EA*4X42L21A* | *80ES(N,L)1102120A* | 35400 |  |  | 16 | 8.1 | 38500 |  |  | 35000 | 90.91% | 1.88 | Both | 737.5 | 2.95 | HRCU-A-CB (Split System: Heat Pump with Remote Outdoor Unit-Air-Source) | N/A
211228073 | Central Heat Pump | DAY & NIGHT | DLCURAH36ABK |  |  | EA*4X42L24A* | *96VSN1202422A* | 35400 |  |  | 16 | 8.1 | 38500 |  |  | 35000 | 90.91% | 1.88 | Both | 737.5 | 2.95 | HRCU-A-CB (Split System: Heat Pump with Remote Outdoor Unit-Air-Source) | N/A
211229596 | Central Heat Pump | DAY & NIGHT | DLCURAH36ABK |  |  | EA*4X48L24A* | *96VTN0802120A* | 35600 |  |  | 16 | 8.1 | 37800 |  |  | 34600 | 91.53% | 2.02 | Both | 741.6667 | 2.9667 | HRCU-A-CB (Split System: Heat Pump with Remote Outdoor Unit-Air-Source) | N/A
211228834 | Central Heat Pump | DAY & NIGHT | DLCURAH36ABK |  |  | EA*4X48L21A* | *80VSL0701716A* | 35600 |  |  | 16 | 8.1 | 37800 |  |  | 34600 | 91.53% | 2.04 | Both | 741.6667 | 2.9667 | HRCU-A-CB (Split System: Heat Pump with Remote Outdoor Unit-Air-Source) | N/A
211227910 | Central Heat Pump | DAY & NIGHT | DLCURAH36ABK |  |  | EA*4X42L24A* | *80ESU1002120A* | 35600 |  |  | 16 | 8.1 | 38500 |  |  | 35000 | 90.91% | 1.88 | Both | 741.6667 | 2.9667 | HRCU-A-CB (Split System: Heat Pump with Remote Outdoor Unit-Air-Source) | N/A
211229088 | Central Heat Pump | DAY & NIGHT | DLCURAH36ABK |  |  | EA*4X48L21A* | *96VSN0801716A* | 35600 |  |  | 16 | 8.1 | 38500 |  |  | 34600 | 89.87% | 2.04 | Both | 741.6667 | 2.9667 | HRCU-A-CB (Split System: Heat Pump with Remote Outdoor Unit-Air-Source) | N/A
211227841 | Central Heat Pump | DAY & NIGHT | DLCURAH36ABK |  |  | EA*4X42L24A* | *80ES(N,L)1352420A* | 35600 |  |  | 16 | 8.1 | 38500 |  |  | 35000 | 90.91% | 1.9 | Both | 741.6667 | 2.9667 | HRCU-A-CB (Split System: Heat Pump with Remote Outdoor Unit-Air-Source) | N/A
211228064 | Central Heat Pump | DAY & NIGHT | DLCURAH36ABK |  |  | EA*4X42L24A* | *96VSN1002120A* | 35600 |  |  | 16 | 8.1 | 38500 |  |  | 35000 | 90.91% | 1.9 | Both | 741.6667 | 2.9667 | HRCU-A-CB (Split System: Heat Pump with Remote Outdoor Unit-Air-Source) | N/A
211227623 | Central Heat Pump | DAY & NIGHT | DLCURAH36ABK |  |  | EA*4X42L21A* | *96VSN1002120A* | 35600 |  |  | 16 | 8.1 | 38500 |  |  | 35000 | 90.91% | 1.88 | Both | 741.6667 | 2.9667 | HRCU-A-CB (Split System: Heat Pump with Remote Outdoor Unit-Air-Source) | N/A
211229673 | Central Heat Pump | DAY & NIGHT | DLCURAH36ABK |  |  | END4X42L17** | *80VTL0701716A* | 35600 |  |  | 16 | 8.1 | 38500 |  |  | 35000 | 90.91% | 1.96 | Both | 741.6667 | 2.9667 | HRCU-A-CB (Split System: Heat Pump with Remote Outdoor Unit-Air-Source) | N/A
211227614 | Central Heat Pump | DAY & NIGHT | DLCURAH36ABK |  |  | EA*4X42L21A* | *96VSN0802120A* | 35600 |  |  | 16 | 8.1 | 38500 |  |  | 35000 | 90.91% | 1.88 | Both | 741.6667 | 2.9667 | HRCU-A-CB (Split System: Heat Pump with Remote Outdoor Unit-Air-Source) | N/A
211226628 | Central Heat Pump | DAY & NIGHT | DLCURAH36ABK |  |  | EA*4X37L17A* | *92ESN0601714A* | 35800 |  |  | 16 | 8.1 | 38500 |  |  | 34800 | 90.39% | 2 | Both | 745.8333 | 2.9833 | HRCU-A-CB (Split System: Heat Pump with Remote Outdoor Unit-Air-Source) | N/A
211227655 | Central Heat Pump | DAY & NIGHT | DLCURAH36ABK |  |  | EA*4X42L21A* | *95ESU1002120A* | 35800 |  |  | 16 | 8.1 | 38500 |  |  | 35000 | 90.91% | 1.9 | Both | 745.8333 | 2.9833 | HRCU-A-CB (Split System: Heat Pump with Remote Outdoor Unit-Air-Source) | N/A
211227347 | Central Heat Pump | DAY & NIGHT | DLCURAH36ABK |  |  | EA*4X42L21A* | *80ES(N,L)0902116A* | 35800 |  |  | 16 | 8.1 | 38500 |  |  | 35000 | 90.91% | 1.9 | Both | 745.8333 | 2.9833 | HRCU-A-CB (Split System: Heat Pump with Remote Outdoor Unit-Air-Source) | N/A
211228094 | Central Heat Pump | DAY & NIGHT | DLCURAH36ABK |  |  | EA*4X42L24A* | *95ESU1002120A* | 35800 |  |  | 16 | 8.1 | 38500 |  |  | 35000 | 90.91% | 1.9 | Both | 745.8333 | 2.9833 | HRCU-A-CB (Split System: Heat Pump with Remote Outdoor Unit-Air-Source) | N/A
211230236 | Central Heat Pump | DAY & NIGHT | DLCURAH36ABK |  |  | EN(A,D,W)4X48L21** | *96VSN0801716A* | 35800 |  |  | 16 | 8.1 | 38500 |  |  | 34800 | 90.39% | 2 | Both | 745.8333 | 2.9833 | HRCU-A-CB (Split System: Heat Pump with Remote Outdoor Unit-Air-Source) | N/A
211229993 | Central Heat Pump | DAY & NIGHT | DLCURAH36ABK |  |  | EN(A,D,W)4X48L21** | *80VSL0701716A* | 35800 |  |  | 16 | 8.1 | 38500 |  |  | 34800 | 90.39% | 2 | Both | 745.8333 | 2.9833 | HRCU-A-CB (Split System: Heat Pump with Remote Outdoor Unit-Air-Source) | N/A
211230065 | Central Heat Pump | DAY & NIGHT | DLCURAH36ABK |  |  | EN(A,D,W)4X48L21** | *80VTL0701716A* | 36000 |  |  | 16 | 8.1 | 38500 |  |  | 34800 | 90.39% | 2.02 | Both | 750 | 3 | HRCU-A-CB (Split System: Heat Pump with Remote Outdoor Unit-Air-Source) | N/A
211230002 | Central Heat Pump | DAY & NIGHT | DLCURAH36ABK |  |  | EN(A,D,W)4X48L21** | *80VSL0702120A* | 36000 |  |  | 16 | 8.1 | 38500 |  |  | 34800 | 90.39% | 2.02 | Both | 750 | 3 | HRCU-A-CB (Split System: Heat Pump with Remote Outdoor Unit-Air-Source) | N/A
211227793 | Central Heat Pump | DAY & NIGHT | DLCURAH36ABK |  |  | EA*4X42L24A* | *80ES(N,L)0902120A* | 36000 |  |  | 16 | 8.1 | 39500 |  |  | 35000 | 88.61% | 1.92 | Both | 750 | 3 | HRCU-A-CB (Split System: Heat Pump with Remote Outdoor Unit-Air-Source) | N/A
211230550 | Central Heat Pump | DAY & NIGHT | DLCURAH36ABK |  |  | EN(A,D)4X48L24** | *80ESU1002120A* | 36200 |  |  | 16 | 8.1 | 38500 |  |  | 34800 | 90.39% | 2.02 | Both | 754.1667 | 3.0167 | HRCU-A-CB (Split System: Heat Pump with Remote Outdoor Unit-Air-Source) | N/A
211230245 | Central Heat Pump | DAY & NIGHT | DLCURAH36ABK |  |  | EN(A,D,W)4X48L21** | *96VSN0802120A* | 36200 |  |  | 16 | 8.1 | 38500 |  |  | 34800 | 90.39% | 2.02 | Both | 754.1667 | 3.0167 | HRCU-A-CB (Split System: Heat Pump with Remote Outdoor Unit-Air-Source) | N/A
211230254 | Central Heat Pump | DAY & NIGHT | DLCURAH36ABK |  |  | EN(A,D,W)4X48L21** | *96VSN1002120A* | 36200 |  |  | 16 | 8.1 | 38500 |  |  | 34800 | 90.39% | 2.02 | Both | 754.1667 | 3.0167 | HRCU-A-CB (Split System: Heat Pump with Remote Outdoor Unit-Air-Source) | N/A
211243140 | Central Heat Pump | GRANDAIRE | WDLCURAH24ABK |  |  | WLA*374BA* | WFAX040B036A* | 24200 |  |  | 16 | 8.1 | 25400 |  |  | 22000 | 86.61% | 1.82 | Both | 504.1667 | 2.0167 | HRCU-A-CB (Split System: Heat Pump with Remote Outdoor Unit-Air-Source) | N/A
211244375 | Central Heat Pump | GRANDAIRE | WDLCURAH24ABK |  |  | WLNC304AA* | WFEL045A036B* | 24400 |  |  | 16 | 8.1 | 26600 |  |  | 22600 | 84.96% | 1.84 | Both | 508.3333 | 2.0333 | HRCU-A-CB (Split System: Heat Pump with Remote Outdoor Unit-Air-Source) | N/A
211244763 | Central Heat Pump | GRANDAIRE | WDLCURAH24ABK |  |  | WLNC304BA* | WFSX060B042A* | 24600 |  |  | 16 | 8.1 | 26600 |  |  | 22400 | 84.21% | 1.84 | Both | 512.5 | 2.05 | HRCU-A-CB (Split System: Heat Pump with Remote Outdoor Unit-Air-Source) | N/A
211245199 | Central Heat Pump | GRANDAIRE | WDLCURAH24ABK |  |  | WLN(C,W)364BA* | WFSX060B042A* | 24600 |  |  | 16 | 8.1 | 26600 |  |  | 22400 | 84.21% | 1.84 | Both | 512.5 | 2.05 | HRCU-A-CB (Split System: Heat Pump with Remote Outdoor Unit-Air-Source) | N/A
211227774 | Central Heat Pump | GRANDAIRE | WDLCURAH36ABK |  |  | WLA*424DA* | WFEL070C048B* | 35200 |  |  | 16 | 8.1 | 38500 |  |  | 35000 | 90.91% | 1.88 | Both | 733.3333 | 2.9333 | HRCU-A-CB (Split System: Heat Pump with Remote Outdoor Unit-Air-Source) | N/A
211227457 | Central Heat Pump | GRANDAIRE | WDLCURAH36ABK |  |  | WLA*424CA* | WFEU100C060A* | 35400 |  |  | 16 | 8.1 | 38500 |  |  | 35000 | 90.91% | 1.88 | Both | 737.5 | 2.95 | HRCU-A-CB (Split System: Heat Pump with Remote Outdoor Unit-Air-Source) | N/A
211227518 | Central Heat Pump | GRANDAIRE | WDLCURAH36ABK |  |  | WLA*424CA* | WFAX060B042A* | 35400 |  |  | 16 | 8.1 | 38500 |  |  | 35000 | 90.91% | 1.88 | Both | 737.5 | 2.95 | HRCU-A-CB (Split System: Heat Pump with Remote Outdoor Unit-Air-Source) | N/A
211227376 | Central Heat Pump | GRANDAIRE | WDLCURAH36ABK |  |  | WLA*424CA* | WFEL110C060B* | 35400 |  |  | 16 | 8.1 | 38500 |  |  | 35000 | 90.91% | 1.88 | Both | 737.5 | 2.95 | HRCU-A-CB (Split System: Heat Pump with Remote Outdoor Unit-Air-Source) | N/A
211227377 | Central Heat Pump | GRANDAIRE | WDLCURAH36ABK |  |  | WLA*424CA* | WFER110C060A* | 35400 |  |  | 16 | 8.1 | 38500 |  |  | 35000 | 90.91% | 1.88 | Both | 737.5 | 2.95 | HRCU-A-CB (Split System: Heat Pump with Remote Outdoor Unit-Air-Source) | N/A
211227811 | Central Heat Pump | GRANDAIRE | WDLCURAH36ABK |  |  | WLA*424DA* | WFER090D060A* | 35400 |  |  | 16 | 8.1 | 38500 |  |  | 35000 | 90.91% | 1.88 | Both | 737.5 | 2.95 | HRCU-A-CB (Split System: Heat Pump with Remote Outdoor Unit-Air-Source) | N/A
211227810 | Central Heat Pump | GRANDAIRE | WDLCURAH36ABK |  |  | WLA*424DA* | WFEL090D060B* | 35400 |  |  | 16 | 8.1 | 38500 |  |  | 35000 | 90.91% | 1.88 | Both | 737.5 | 2.95 | HRCU-A-CB (Split System: Heat Pump with Remote Outdoor Unit-Air-Source) | N/A
211227529 | Central Heat Pump | GRANDAIRE | WDLCURAH36ABK |  |  | WLA*424CA* | WFAX080B048A* | 35400 |  |  | 16 | 8.1 | 38500 |  |  | 35000 | 90.91% | 1.88 | Both | 737.5 | 2.95 | HRCU-A-CB (Split System: Heat Pump with Remote Outdoor Unit-Air-Source) | N/A
211227915 | Central Heat Pump | GRANDAIRE | WDLCURAH36ABK |  |  | WLA*424DA* | WFEU100C060A* | 35600 |  |  | 16 | 8.1 | 38500 |  |  | 35000 | 90.91% | 1.88 | Both | 741.6667 | 2.9667 | HRCU-A-CB (Split System: Heat Pump with Remote Outdoor Unit-Air-Source) | N/A
211227846 | Central Heat Pump | GRANDAIRE | WDLCURAH36ABK |  |  | WLA*424DA* | WFEL135D060B* | 35600 |  |  | 16 | 8.1 | 38500 |  |  | 35000 | 90.91% | 1.9 | Both | 741.6667 | 2.9667 | HRCU-A-CB (Split System: Heat Pump with Remote Outdoor Unit-Air-Source) | N/A
211227352 | Central Heat Pump | GRANDAIRE | WDLCURAH36ABK |  |  | WLA*424CA* | WFEL090C048B* | 35800 |  |  | 16 | 8.1 | 38500 |  |  | 35000 | 90.91% | 1.9 | Both | 745.8333 | 2.9833 | HRCU-A-CB (Split System: Heat Pump with Remote Outdoor Unit-Air-Source) | N/A
211227997 | Central Heat Pump | GRANDAIRE | WDLCURAH36ABK |  |  | WLA*424DA* | WFAX120D060A* | 35800 |  |  | 16 | 8.1 | 38500 |  |  | 35000 | 90.91% | 1.9 | Both | 745.8333 | 2.9833 | HRCU-A-CB (Split System: Heat Pump with Remote Outdoor Unit-Air-Source) | N/A
211227660 | Central Heat Pump | GRANDAIRE | WDLCURAH36ABK |  |  | WLA*424CA* | WFSU100C060A* | 35800 |  |  | 16 | 8.1 | 38500 |  |  | 35000 | 90.91% | 1.9 | Both | 745.8333 | 2.9833 | HRCU-A-CB (Split System: Heat Pump with Remote Outdoor Unit-Air-Source) | N/A
211230269 | Central Heat Pump | GRANDAIRE | WDLCURAH36ABK |  |  | WLN(C,W)484CA* | WFSU060B048A* | 35800 |  |  | 16 | 8.1 | 38500 |  |  | 34800 | 90.39% | 2 | Both | 745.8333 | 2.9833 | HRCU-A-CB (Split System: Heat Pump with Remote Outdoor Unit-Air-Source) | N/A
211228099 | Central Heat Pump | GRANDAIRE | WDLCURAH36ABK |  |  | WLA*424DA* | WFSU100C060A* | 35800 |  |  | 16 | 8.1 | 38500 |  |  | 35000 | 90.91% | 1.9 | Both | 745.8333 | 2.9833 | HRCU-A-CB (Split System: Heat Pump with Remote Outdoor Unit-Air-Source) | N/A
211227353 | Central Heat Pump | GRANDAIRE | WDLCURAH36ABK |  |  | WLA*424CA* | WFER090C048A* | 35800 |  |  | 16 | 8.1 | 38500 |  |  | 35000 | 90.91% | 1.9 | Both | 745.8333 | 2.9833 | HRCU-A-CB (Split System: Heat Pump with Remote Outdoor Unit-Air-Source) | N/A
211227786 | Central Heat Pump | GRANDAIRE | WDLCURAH36ABK |  |  | WLA*424DA* | WFEL090C048B* | 35800 |  |  | 16 | 8.1 | 39500 |  |  | 35000 | 88.61% | 1.9 | Both | 745.8333 | 2.9833 | HRCU-A-CB (Split System: Heat Pump with Remote Outdoor Unit-Air-Source) | N/A
211227787 | Central Heat Pump | GRANDAIRE | WDLCURAH36ABK |  |  | WLA*424DA* | WFER090C048A* | 35800 |  |  | 16 | 8.1 | 39500 |  |  | 35000 | 88.61% | 1.9 | Both | 745.8333 | 2.9833 | HRCU-A-CB (Split System: Heat Pump with Remote Outdoor Unit-Air-Source) | N/A
211227798 | Central Heat Pump | GRANDAIRE | WDLCURAH36ABK |  |  | WLA*424DA* | WFEL090C060B* | 36000 |  |  | 16 | 8.1 | 39500 |  |  | 35000 | 88.61% | 1.92 | Both | 750 | 3 | HRCU-A-CB (Split System: Heat Pump with Remote Outdoor Unit-Air-Source) | N/A
211227799 | Central Heat Pump | GRANDAIRE | WDLCURAH36ABK |  |  | WLA*424DA* | WFER090C060A* | 36000 |  |  | 16 | 8.1 | 39500 |  |  | 35000 | 88.61% | 1.92 | Both | 750 | 3 | HRCU-A-CB (Split System: Heat Pump with Remote Outdoor Unit-Air-Source) | N/A
211230486 | Central Heat Pump | GRANDAIRE | WDLCURAH36ABK |  |  | WLNC484DA* | WFEL135D060B* | 36200 |  |  | 16 | 8.1 | 38500 |  |  | 34800 | 90.39% | 2.02 | Both | 754.1667 | 3.0167 | HRCU-A-CB (Split System: Heat Pump with Remote Outdoor Unit-Air-Source) | N/A
211244657 | Central Heat Pump | HEIL | DLCURAH24ABK |  |  | EN(A,D)4X30L17** | *95ESN0261410A* | 23400 |  |  | 16 | 8.1 | 25800 |  |  | 24200 | 93.8% | 2 | Both | 487.5 | 1.95 | HRCU-A-CB (Split System: Heat Pump with Remote Outdoor Unit-Air-Source) | N/A
211245342 | Central Heat Pump | HEIL | DLCURAH24ABK |  |  | EN(A,D)4X36L21** | *96VSN0401712A* | 23400 |  |  | 16 | 8.1 | 25800 |  |  | 24000 | 93.02% | 1.98 | Both | 487.5 | 1.95 | HRCU-A-CB (Split System: Heat Pump with Remote Outdoor Unit-Air-Source) | N/A
211244574 | Central Heat Pump | HEIL | DLCURAH24ABK |  |  | EN(A,D)4X30L17** | *96VTN0401712A* | 23400 |  |  | 16 | 8.1 | 25800 |  |  | 24000 | 93.02% | 1.98 | Both | 487.5 | 1.95 | HRCU-A-CB (Split System: Heat Pump with Remote Outdoor Unit-Air-Source) | N/A
211245093 | Central Heat Pump | HEIL | DLCURAH24ABK |  |  | EN(A,D,W)4X36L17** | *95ESN0261410A* | 23400 |  |  | 16 | 8.1 | 25800 |  |  | 24200 | 93.8% | 2 | Both | 487.5 | 1.95 | HRCU-A-CB (Split System: Heat Pump with Remote Outdoor Unit-Air-Source) | N/A
211245073 | Central Heat Pump | HEIL | DLCURAH24ABK |  |  | EN(A,D,W)4X36L17** | *96VTN0401410A* | 23400 |  |  | 16 | 8.1 | 25800 |  |  | 24000 | 93.02% | 2 | Both | 487.5 | 1.95 | HRCU-A-CB (Split System: Heat Pump with Remote Outdoor Unit-Air-Source) | N/A
211244879 | Central Heat Pump | HEIL | DLCURAH24ABK |  |  | EN(A,D,W)4X36L17** | *96VSN0401410A* | 23400 |  |  | 16 | 8.1 | 25800 |  |  | 24000 | 93.02% | 2 | Both | 487.5 | 1.95 | HRCU-A-CB (Split System: Heat Pump with Remote Outdoor Unit-Air-Source) | N/A
211245010 | Central Heat Pump | HEIL | DLCURAH24ABK |  |  | EN(A,D,W)4X36L17** | *96VTN0401712A* | 23400 |  |  | 16 | 8.1 | 25800 |  |  | 24000 | 93.02% | 1.98 | Both | 487.5 | 1.95 | HRCU-A-CB (Split System: Heat Pump with Remote Outdoor Unit-Air-Source) | N/A
211244637 | Central Heat Pump | HEIL | DLCURAH24ABK |  |  | EN(A,D)4X30L17** | *96VTN0401410A* | 23400 |  |  | 16 | 8.1 | 25800 |  |  | 24000 | 93.02% | 2 | Both | 487.5 | 1.95 | HRCU-A-CB (Split System: Heat Pump with Remote Outdoor Unit-Air-Source) | N/A
211243406 | Central Heat Pump | HEIL | DLCURAH24ABK |  |  | EA*4X37L21A* | *96VTN0401712A* | 24000 |  |  | 16 | 8.1 | 25000 |  |  | 21600 | 86.4% | 1.8 | Both | 500 | 2 | HRCU-A-CB (Split System: Heat Pump with Remote Outdoor Unit-Air-Source) | N/A
211243250 | Central Heat Pump | HEIL | DLCURAH24ABK |  |  | EA*4X37L21A* | *96VSN0401712A* | 24000 |  |  | 16 | 8.1 | 25000 |  |  | 21600 | 86.4% | 1.8 | Both | 500 | 2 | HRCU-A-CB (Split System: Heat Pump with Remote Outdoor Unit-Air-Source) | N/A
211241182 | Central Heat Pump | HEIL | DLCURAH24ABK |  |  | EA*4X25L17A* | *92ESN0401712A* | 24200 |  |  | 16 | 8.1 | 25400 |  |  | 21600 | 85.04% | 1.78 | Both | 504.1667 | 2.0167 | HRCU-A-CB (Split System: Heat Pump with Remote Outdoor Unit-Air-Source) | N/A
211243136 | Central Heat Pump | HEIL | DLCURAH24ABK |  |  | EA*4X37L17A* | *92ESN0401712A* | 24200 |  |  | 16 | 8.1 | 25400 |  |  | 22000 | 86.61% | 1.82 | Both | 504.1667 | 2.0167 | HRCU-A-CB (Split System: Heat Pump with Remote Outdoor Unit-Air-Source) | N/A
211243636 | Central Heat Pump | HEIL | DLCURAH24ABK |  |  | EA*4X37L21A* | *92ESN0401712A* | 24400 |  |  | 16 | 8.1 | 25400 |  |  | 21200 | 83.46% | 1.78 | Both | 508.3333 | 2.0333 | HRCU-A-CB (Split System: Heat Pump with Remote Outdoor Unit-Air-Source) | N/A
211244371 | Central Heat Pump | HEIL | DLCURAH24ABK |  |  | EN(A,D)4X30L14** | *80ES(N,L)0451412A* | 24400 |  |  | 16 | 8.1 | 26600 |  |  | 22600 | 84.96% | 1.84 | Both | 508.3333 | 2.0333 | HRCU-A-CB (Split System: Heat Pump with Remote Outdoor Unit-Air-Source) | N/A
211227770 | Central Heat Pump | HEIL | DLCURAH36ABK |  |  | EA*4X42L24A* | *80ES(N,L)0702116A* | 35200 |  |  | 16 | 8.1 | 38500 |  |  | 35000 | 90.91% | 1.88 | Both | 733.3333 | 2.9333 | HRCU-A-CB (Split System: Heat Pump with Remote Outdoor Unit-Air-Source) | N/A
211227881 | Central Heat Pump | HEIL | DLCURAH36ABK |  |  | EA*4X42L24A* | *80VSL0902420A* | 35200 |  |  | 16 | 8.1 | 38500 |  |  | 35000 | 90.91% | 1.88 | Both | 733.3333 | 2.9333 | HRCU-A-CB (Split System: Heat Pump with Remote Outdoor Unit-Air-Source) | N/A
211228853 | Central Heat Pump | HEIL | DLCURAH36ABK |  |  | EA*4X48L21A* | *80VSL0902120A* | 35400 |  |  | 16 | 8.1 | 37800 |  |  | 34600 | 91.53% | 2.02 | Both | 737.5 | 2.95 | HRCU-A-CB (Split System: Heat Pump with Remote Outdoor Unit-Air-Source) | N/A
211229169 | Central Heat Pump | HEIL | DLCURAH36ABK |  |  | EA*4X48L21A* | *96VTN0802120A* | 35400 |  |  | 16 | 8.1 | 37800 |  |  | 34600 | 91.53% | 2.02 | Both | 737.5 | 2.95 | HRCU-A-CB (Split System: Heat Pump with Remote Outdoor Unit-Air-Source) | N/A
211227525 | Central Heat Pump | HEIL | DLCURAH36ABK |  |  | EA*4X42L21A* | *92ESN0801716A* | 35400 |  |  | 16 | 8.1 | 38500 |  |  | 35000 | 90.91% | 1.88 | Both | 737.5 | 2.95 | HRCU-A-CB (Split System: Heat Pump with Remote Outdoor Unit-Air-Source) | N/A
211227372 | Central Heat Pump | HEIL | DLCURAH36ABK |  |  | EA*4X42L21A* | *80ES(N,L)1102120A* | 35400 |  |  | 16 | 8.1 | 38500 |  |  | 35000 | 90.91% | 1.88 | Both | 737.5 | 2.95 | HRCU-A-CB (Split System: Heat Pump with Remote Outdoor Unit-Air-Source) | N/A
211227818 | Central Heat Pump | HEIL | DLCURAH36ABK |  |  | EA*4X42L24A* | *80ES(N,L)1102120A* | 35400 |  |  | 16 | 8.1 | 38500 |  |  | 35000 | 90.91% | 1.88 | Both | 737.5 | 2.95 | HRCU-A-CB (Split System: Heat Pump with Remote Outdoor Unit-Air-Source) | N/A
211227806 | Central Heat Pump | HEIL | DLCURAH36ABK |  |  | EA*4X42L24A* | *80ES(N,L)0902420A* | 35400 |  |  | 16 | 8.1 | 38500 |  |  | 35000 | 90.91% | 1.88 | Both | 737.5 | 2.95 | HRCU-A-CB (Split System: Heat Pump with Remote Outdoor Unit-Air-Source) | N/A
211228835 | Central Heat Pump | HEIL | DLCURAH36ABK |  |  | EA*4X48L21A* | *80VSL0701716A* | 35600 |  |  | 16 | 8.1 | 37800 |  |  | 34600 | 91.53% | 2.04 | Both | 741.6667 | 2.9667 | HRCU-A-CB (Split System: Heat Pump with Remote Outdoor Unit-Air-Source) | N/A
211227624 | Central Heat Pump | HEIL | DLCURAH36ABK |  |  | EA*4X42L21A* | *96VSN1002120A* | 35600 |  |  | 16 | 8.1 | 38500 |  |  | 35000 | 90.91% | 1.88 | Both | 741.6667 | 2.9667 | HRCU-A-CB (Split System: Heat Pump with Remote Outdoor Unit-Air-Source) | N/A
211227842 | Central Heat Pump | HEIL | DLCURAH36ABK |  |  | EA*4X42L24A* | *80ES(N,L)1352420A* | 35600 |  |  | 16 | 8.1 | 38500 |  |  | 35000 | 90.91% | 1.9 | Both | 741.6667 | 2.9667 | HRCU-A-CB (Split System: Heat Pump with Remote Outdoor Unit-Air-Source) | N/A
211229089 | Central Heat Pump | HEIL | DLCURAH36ABK |  |  | EA*4X48L21A* | *96VSN0801716A* | 35600 |  |  | 16 | 8.1 | 38500 |  |  | 34600 | 89.87% | 2.04 | Both | 741.6667 | 2.9667 | HRCU-A-CB (Split System: Heat Pump with Remote Outdoor Unit-Air-Source) | N/A
211229674 | Central Heat Pump | HEIL | DLCURAH36ABK |  |  | END4X42L17** | *80VTL0701716A* | 35600 |  |  | 16 | 8.1 | 38500 |  |  | 35000 | 90.91% | 1.96 | Both | 741.6667 | 2.9667 | HRCU-A-CB (Split System: Heat Pump with Remote Outdoor Unit-Air-Source) | N/A
211228065 | Central Heat Pump | HEIL | DLCURAH36ABK |  |  | EA*4X42L24A* | *96VSN1002120A* | 35600 |  |  | 16 | 8.1 | 38500 |  |  | 35000 | 90.91% | 1.9 | Both | 741.6667 | 2.9667 | HRCU-A-CB (Split System: Heat Pump with Remote Outdoor Unit-Air-Source) | N/A
211230327 | Central Heat Pump | HEIL | DLCURAH36ABK |  |  | EN(A,D,W)4X48L21** | *96VTN0802120A* | 35600 |  |  | 16 | 8.1 | 38500 |  |  | 34800 | 90.39% | 2 | Both | 741.6667 | 2.9667 | HRCU-A-CB (Split System: Heat Pump with Remote Outdoor Unit-Air-Source) | N/A
211226629 | Central Heat Pump | HEIL | DLCURAH36ABK |  |  | EA*4X37L17A* | *92ESN0601714A* | 35800 |  |  | 16 | 8.1 | 38500 |  |  | 34800 | 90.39% | 2 | Both | 745.8333 | 2.9833 | HRCU-A-CB (Split System: Heat Pump with Remote Outdoor Unit-Air-Source) | N/A
211227993 | Central Heat Pump | HEIL | DLCURAH36ABK |  |  | EA*4X42L24A* | *92ESN1202420A* | 35800 |  |  | 16 | 8.1 | 38500 |  |  | 35000 | 90.91% | 1.9 | Both | 745.8333 | 2.9833 | HRCU-A-CB (Split System: Heat Pump with Remote Outdoor Unit-Air-Source) | N/A
211230265 | Central Heat Pump | HEIL | DLCURAH36ABK |  |  | EN(A,D,W)4X48L21** | *95ESU0601716A* | 35800 |  |  | 16 | 8.1 | 38500 |  |  | 34800 | 90.39% | 2 | Both | 745.8333 | 2.9833 | HRCU-A-CB (Split System: Heat Pump with Remote Outdoor Unit-Air-Source) | N/A
211227348 | Central Heat Pump | HEIL | DLCURAH36ABK |  |  | EA*4X42L21A* | *80ES(N,L)0902116A* | 35800 |  |  | 16 | 8.1 | 38500 |  |  | 35000 | 90.91% | 1.9 | Both | 745.8333 | 2.9833 | HRCU-A-CB (Split System: Heat Pump with Remote Outdoor Unit-Air-Source) | N/A
211229994 | Central Heat Pump | HEIL | DLCURAH36ABK |  |  | EN(A,D,W)4X48L21** | *80VSL0701716A* | 35800 |  |  | 16 | 8.1 | 38500 |  |  | 34800 | 90.39% | 2 | Both | 745.8333 | 2.9833 | HRCU-A-CB (Split System: Heat Pump with Remote Outdoor Unit-Air-Source) | N/A
211230237 | Central Heat Pump | HEIL | DLCURAH36ABK |  |  | EN(A,D,W)4X48L21** | *96VSN0801716A* | 35800 |  |  | 16 | 8.1 | 38500 |  |  | 34800 | 90.39% | 2 | Both | 745.8333 | 2.9833 | HRCU-A-CB (Split System: Heat Pump with Remote Outdoor Unit-Air-Source) | N/A
211230714 | Central Heat Pump | HEIL | DLCURAH36ABK |  |  | EN(A,D)4X48L24** | *96VSN1202422A* | 36000 |  |  | 16 | 8.1 | 38500 |  |  | 34800 | 90.39% | 2.02 | Both | 750 | 3 | HRCU-A-CB (Split System: Heat Pump with Remote Outdoor Unit-Air-Source) | N/A
211230503 | Central Heat Pump | HEIL | DLCURAH36ABK |  |  | EN(A,D)4X48L24** | *80VSL0702120A* | 36000 |  |  | 16 | 8.1 | 38500 |  |  | 34800 | 90.39% | 2.02 | Both | 750 | 3 | HRCU-A-CB (Split System: Heat Pump with Remote Outdoor Unit-Air-Source) | N/A
211230246 | Central Heat Pump | HEIL | DLCURAH36ABK |  |  | EN(A,D,W)4X48L21** | *96VSN0802120A* | 36200 |  |  | 16 | 8.1 | 38500 |  |  | 34800 | 90.39% | 2.02 | Both | 754.1667 | 3.0167 | HRCU-A-CB (Split System: Heat Pump with Remote Outdoor Unit-Air-Source) | N/A
211230255 | Central Heat Pump | HEIL | DLCURAH36ABK |  |  | EN(A,D,W)4X48L21** | *96VSN1002120A* | 36200 |  |  | 16 | 8.1 | 38500 |  |  | 34800 | 90.39% | 2.02 | Both | 754.1667 | 3.0167 | HRCU-A-CB (Split System: Heat Pump with Remote Outdoor Unit-Air-Source) | N/A
211244444 | Central Heat Pump | KEEPRITE | DLCURAH24ABK |  |  | EN(A,D)4X30L17** | *96VSN0401410A* | 23400 |  |  | 16 | 8.1 | 25800 |  |  | 24000 | 93.02% | 2 | Both | 487.5 | 1.95 | HRCU-A-CB (Split System: Heat Pump with Remote Outdoor Unit-Air-Source) | N/A
211244658 | Central Heat Pump | KEEPRITE | DLCURAH24ABK |  |  | EN(A,D)4X30L17** | *95ESN0261410A* | 23400 |  |  | 16 | 8.1 | 25800 |  |  | 24200 | 93.8% | 2 | Both | 487.5 | 1.95 | HRCU-A-CB (Split System: Heat Pump with Remote Outdoor Unit-Air-Source) | N/A
211244575 | Central Heat Pump | KEEPRITE | DLCURAH24ABK |  |  | EN(A,D)4X30L17** | *96VTN0401712A* | 23400 |  |  | 16 | 8.1 | 25800 |  |  | 24000 | 93.02% | 1.98 | Both | 487.5 | 1.95 | HRCU-A-CB (Split System: Heat Pump with Remote Outdoor Unit-Air-Source) | N/A
211244889 | Central Heat Pump | KEEPRITE | DLCURAH24ABK |  |  | EN(A,D,W)4X36L17** | *96VSN0401712A* | 23400 |  |  | 16 | 8.1 | 25800 |  |  | 24000 | 93.02% | 1.98 | Both | 487.5 | 1.95 | HRCU-A-CB (Split System: Heat Pump with Remote Outdoor Unit-Air-Source) | N/A
211245094 | Central Heat Pump | KEEPRITE | DLCURAH24ABK |  |  | EN(A,D,W)4X36L17** | *95ESN0261410A* | 23400 |  |  | 16 | 8.1 | 25800 |  |  | 24200 | 93.8% | 2 | Both | 487.5 | 1.95 | HRCU-A-CB (Split System: Heat Pump with Remote Outdoor Unit-Air-Source) | N/A
211245074 | Central Heat Pump | KEEPRITE | DLCURAH24ABK |  |  | EN(A,D,W)4X36L17** | *96VTN0401410A* | 23400 |  |  | 16 | 8.1 | 25800 |  |  | 24000 | 93.02% | 2 | Both | 487.5 | 1.95 | HRCU-A-CB (Split System: Heat Pump with Remote Outdoor Unit-Air-Source) | N/A
211245499 | Central Heat Pump | KEEPRITE | DLCURAH24ABK |  |  | EN(A,D)4X36L21** | *96VTN0401712A* | 23400 |  |  | 16 | 8.1 | 25800 |  |  | 24000 | 93.02% | 1.98 | Both | 487.5 | 1.95 | HRCU-A-CB (Split System: Heat Pump with Remote Outdoor Unit-Air-Source) | N/A
211240843 | Central Heat Pump | KEEPRITE | DLCURAH24ABK |  |  | EA*4X25L17A* | *96VSN0401712A* | 23800 |  |  | 16 | 8.1 | 25200 |  |  | 21800 | 86.51% | 1.82 | Both | 495.8333 | 1.9833 | HRCU-A-CB (Split System: Heat Pump with Remote Outdoor Unit-Air-Source) | N/A
211243251 | Central Heat Pump | KEEPRITE | DLCURAH24ABK |  |  | EA*4X37L21A* | *96VSN0401712A* | 24000 |  |  | 16 | 8.1 | 25000 |  |  | 21600 | 86.4% | 1.8 | Both | 500 | 2 | HRCU-A-CB (Split System: Heat Pump with Remote Outdoor Unit-Air-Source) | N/A
211243407 | Central Heat Pump | KEEPRITE | DLCURAH24ABK |  |  | EA*4X37L21A* | *96VTN0401712A* | 24000 |  |  | 16 | 8.1 | 25000 |  |  | 21600 | 86.4% | 1.8 | Both | 500 | 2 | HRCU-A-CB (Split System: Heat Pump with Remote Outdoor Unit-Air-Source) | N/A
211241183 | Central Heat Pump | KEEPRITE | DLCURAH24ABK |  |  | EA*4X25L17A* | *92ESN0401712A* | 24200 |  |  | 16 | 8.1 | 25400 |  |  | 21600 | 85.04% | 1.78 | Both | 504.1667 | 2.0167 | HRCU-A-CB (Split System: Heat Pump with Remote Outdoor Unit-Air-Source) | N/A
211243137 | Central Heat Pump | KEEPRITE | DLCURAH24ABK |  |  | EA*4X37L17A* | *92ESN0401712A* | 24200 |  |  | 16 | 8.1 | 25400 |  |  | 22000 | 86.61% | 1.82 | Both | 504.1667 | 2.0167 | HRCU-A-CB (Split System: Heat Pump with Remote Outdoor Unit-Air-Source) | N/A
211244372 | Central Heat Pump | KEEPRITE | DLCURAH24ABK |  |  | EN(A,D)4X30L14** | *80ES(N,L)0451412A* | 24400 |  |  | 16 | 8.1 | 26600 |  |  | 22600 | 84.96% | 1.84 | Both | 508.3333 | 2.0333 | HRCU-A-CB (Split System: Heat Pump with Remote Outdoor Unit-Air-Source) | N/A
211244760 | Central Heat Pump | KEEPRITE | DLCURAH24ABK |  |  | EN(A,D)4X30L17** | *95ESN0601714A* | 24600 |  |  | 16 | 8.1 | 26600 |  |  | 22400 | 84.21% | 1.84 | Both | 512.5 | 2.05 | HRCU-A-CB (Split System: Heat Pump with Remote Outdoor Unit-Air-Source) | N/A
211245196 | Central Heat Pump | KEEPRITE | DLCURAH24ABK |  |  | EN(A,D,W)4X36L17** | *95ESN0601714A* | 24600 |  |  | 16 | 8.1 | 26600 |  |  | 22400 | 84.21% | 1.84 | Both | 512.5 | 2.05 | HRCU-A-CB (Split System: Heat Pump with Remote Outdoor Unit-Air-Source) | N/A
211227771 | Central Heat Pump | KEEPRITE | DLCURAH36ABK |  |  | EA*4X42L24A* | *80ES(N,L)0702116A* | 35200 |  |  | 16 | 8.1 | 38500 |  |  | 35000 | 90.91% | 1.88 | Both | 733.3333 | 2.9333 | HRCU-A-CB (Split System: Heat Pump with Remote Outdoor Unit-Air-Source) | N/A
211228920 | Central Heat Pump | KEEPRITE | DLCURAH36ABK |  |  | EA*4X48L21A* | *80VTL0902120A* | 35400 |  |  | 16 | 8.1 | 37800 |  |  | 34600 | 91.53% | 2.02 | Both | 737.5 | 2.95 | HRCU-A-CB (Split System: Heat Pump with Remote Outdoor Unit-Air-Source) | N/A
211228854 | Central Heat Pump | KEEPRITE | DLCURAH36ABK |  |  | EA*4X48L21A* | *80VSL0902120A* | 35400 |  |  | 16 | 8.1 | 37800 |  |  | 34600 | 91.53% | 2.02 | Both | 737.5 | 2.95 | HRCU-A-CB (Split System: Heat Pump with Remote Outdoor Unit-Air-Source) | N/A
211227526 | Central Heat Pump | KEEPRITE | DLCURAH36ABK |  |  | EA*4X42L21A* | *92ESN0801716A* | 35400 |  |  | 16 | 8.1 | 38500 |  |  | 35000 | 90.91% | 1.88 | Both | 737.5 | 2.95 | HRCU-A-CB (Split System: Heat Pump with Remote Outdoor Unit-Air-Source) | N/A
211227465 | Central Heat Pump | KEEPRITE | DLCURAH36ABK |  |  | EA*4X42L21A* | *80VTL0701716A* | 35400 |  |  | 16 | 8.1 | 38500 |  |  | 35000 | 90.91% | 1.88 | Both | 737.5 | 2.95 | HRCU-A-CB (Split System: Heat Pump with Remote Outdoor Unit-Air-Source) | N/A
211227819 | Central Heat Pump | KEEPRITE | DLCURAH36ABK |  |  | EA*4X42L24A* | *80ES(N,L)1102120A* | 35400 |  |  | 16 | 8.1 | 38500 |  |  | 35000 | 90.91% | 1.88 | Both | 737.5 | 2.95 | HRCU-A-CB (Split System: Heat Pump with Remote Outdoor Unit-Air-Source) | N/A
211227454 | Central Heat Pump | KEEPRITE | DLCURAH36ABK |  |  | EA*4X42L21A* | *80ESU1002120A* | 35400 |  |  | 16 | 8.1 | 38500 |  |  | 35000 | 90.91% | 1.88 | Both | 737.5 | 2.95 | HRCU-A-CB (Split System: Heat Pump with Remote Outdoor Unit-Air-Source) | N/A
211228075 | Central Heat Pump | KEEPRITE | DLCURAH36ABK |  |  | EA*4X42L24A* | *96VSN1202422A* | 35400 |  |  | 16 | 8.1 | 38500 |  |  | 35000 | 90.91% | 1.88 | Both | 737.5 | 2.95 | HRCU-A-CB (Split System: Heat Pump with Remote Outdoor Unit-Air-Source) | N/A
211227515 | Central Heat Pump | KEEPRITE | DLCURAH36ABK |  |  | EA*4X42L21A* | *92ESN0601714A* | 35400 |  |  | 16 | 8.1 | 38500 |  |  | 35000 | 90.91% | 1.88 | Both | 737.5 | 2.95 | HRCU-A-CB (Split System: Heat Pump with Remote Outdoor Unit-Air-Source) | N/A
211227807 | Central Heat Pump | KEEPRITE | DLCURAH36ABK |  |  | EA*4X42L24A* | *80ES(N,L)0902420A* | 35400 |  |  | 16 | 8.1 | 38500 |  |  | 35000 | 90.91% | 1.88 | Both | 737.5 | 2.95 | HRCU-A-CB (Split System: Heat Pump with Remote Outdoor Unit-Air-Source) | N/A
211228836 | Central Heat Pump | KEEPRITE | DLCURAH36ABK |  |  | EA*4X48L21A* | *80VSL0701716A* | 35600 |  |  | 16 | 8.1 | 37800 |  |  | 34600 | 91.53% | 2.04 | Both | 741.6667 | 2.9667 | HRCU-A-CB (Split System: Heat Pump with Remote Outdoor Unit-Air-Source) | N/A
211227843 | Central Heat Pump | KEEPRITE | DLCURAH36ABK |  |  | EA*4X42L24A* | *80ES(N,L)1352420A* | 35600 |  |  | 16 | 8.1 | 38500 |  |  | 35000 | 90.91% | 1.9 | Both | 741.6667 | 2.9667 | HRCU-A-CB (Split System: Heat Pump with Remote Outdoor Unit-Air-Source) | N/A
211228145 | Central Heat Pump | KEEPRITE | DLCURAH36ABK |  |  | EA*4X42L24A* | *96VTN1202422A* | 35600 |  |  | 16 | 8.1 | 38500 |  |  | 35000 | 90.91% | 1.88 | Both | 741.6667 | 2.9667 | HRCU-A-CB (Split System: Heat Pump with Remote Outdoor Unit-Air-Source) | N/A
211229675 | Central Heat Pump | KEEPRITE | DLCURAH36ABK |  |  | END4X42L17** | *80VTL0701716A* | 35600 |  |  | 16 | 8.1 | 38500 |  |  | 35000 | 90.91% | 1.96 | Both | 741.6667 | 2.9667 | HRCU-A-CB (Split System: Heat Pump with Remote Outdoor Unit-Air-Source) | N/A
211226630 | Central Heat Pump | KEEPRITE | DLCURAH36ABK |  |  | EA*4X37L17A* | *92ESN0601714A* | 35800 |  |  | 16 | 8.1 | 38500 |  |  | 34800 | 90.39% | 2 | Both | 745.8333 | 2.9833 | HRCU-A-CB (Split System: Heat Pump with Remote Outdoor Unit-Air-Source) | N/A
211227349 | Central Heat Pump | KEEPRITE | DLCURAH36ABK |  |  | EA*4X42L21A* | *80ES(N,L)0902116A* | 35800 |  |  | 16 | 8.1 | 38500 |  |  | 35000 | 90.91% | 1.9 | Both | 745.8333 | 2.9833 | HRCU-A-CB (Split System: Heat Pump with Remote Outdoor Unit-Air-Source) | N/A
211228096 | Central Heat Pump | KEEPRITE | DLCURAH36ABK |  |  | EA*4X42L24A* | *95ESU1002120A* | 35800 |  |  | 16 | 8.1 | 38500 |  |  | 35000 | 90.91% | 1.9 | Both | 745.8333 | 2.9833 | HRCU-A-CB (Split System: Heat Pump with Remote Outdoor Unit-Air-Source) | N/A
211227657 | Central Heat Pump | KEEPRITE | DLCURAH36ABK |  |  | EA*4X42L21A* | *95ESU1002120A* | 35800 |  |  | 16 | 8.1 | 38500 |  |  | 35000 | 90.91% | 1.9 | Both | 745.8333 | 2.9833 | HRCU-A-CB (Split System: Heat Pump with Remote Outdoor Unit-Air-Source) | N/A
211230266 | Central Heat Pump | KEEPRITE | DLCURAH36ABK |  |  | EN(A,D,W)4X48L21** | *95ESU0601716A* | 35800 |  |  | 16 | 8.1 | 38500 |  |  | 34800 | 90.39% | 2 | Both | 745.8333 | 2.9833 | HRCU-A-CB (Split System: Heat Pump with Remote Outdoor Unit-Air-Source) | N/A
211227783 | Central Heat Pump | KEEPRITE | DLCURAH36ABK |  |  | EA*4X42L24A* | *80ES(N,L)0902116A* | 35800 |  |  | 16 | 8.1 | 39500 |  |  | 35000 | 88.61% | 1.9 | Both | 745.8333 | 2.9833 | HRCU-A-CB (Split System: Heat Pump with Remote Outdoor Unit-Air-Source) | N/A
211230715 | Central Heat Pump | KEEPRITE | DLCURAH36ABK |  |  | EN(A,D)4X48L24** | *96VSN1202422A* | 36000 |  |  | 16 | 8.1 | 38500 |  |  | 34800 | 90.39% | 2.02 | Both | 750 | 3 | HRCU-A-CB (Split System: Heat Pump with Remote Outdoor Unit-Air-Source) | N/A
211230067 | Central Heat Pump | KEEPRITE | DLCURAH36ABK |  |  | EN(A,D,W)4X48L21** | *80VTL0701716A* | 36000 |  |  | 16 | 8.1 | 38500 |  |  | 34800 | 90.39% | 2.02 | Both | 750 | 3 | HRCU-A-CB (Split System: Heat Pump with Remote Outdoor Unit-Air-Source) | N/A
211227795 | Central Heat Pump | KEEPRITE | DLCURAH36ABK |  |  | EA*4X42L24A* | *80ES(N,L)0902120A* | 36000 |  |  | 16 | 8.1 | 39500 |  |  | 35000 | 88.61% | 1.92 | Both | 750 | 3 | HRCU-A-CB (Split System: Heat Pump with Remote Outdoor Unit-Air-Source) | N/A
211230697 | Central Heat Pump | KEEPRITE | DLCURAH36ABK |  |  | EN(A,D)4X48L24** | *96VSN0802120A* | 36200 |  |  | 16 | 8.1 | 38500 |  |  | 34800 | 90.39% | 2.02 | Both | 754.1667 | 3.0167 | HRCU-A-CB (Split System: Heat Pump with Remote Outdoor Unit-Air-Source) | N/A
211230056 | Central Heat Pump | KEEPRITE | DLCURAH36ABK |  |  | EN(A,D,W)4X48L21** | *80ESU1002120A* | 36200 |  |  | 16 | 8.1 | 38500 |  |  | 34800 | 90.39% | 2.02 | Both | 754.1667 | 3.0167 | HRCU-A-CB (Split System: Heat Pump with Remote Outdoor Unit-Air-Source) | N/A
211230483 | Central Heat Pump | KEEPRITE | DLCURAH36ABK |  |  | EN(A,D)4X48L24** | *80ES(N,L)1352420A* | 36200 |  |  | 16 | 8.1 | 38500 |  |  | 34800 | 90.39% | 2.02 | Both | 754.1667 | 3.0167 | HRCU-A-CB (Split System: Heat Pump with Remote Outdoor Unit-Air-Source) | N/A
211244632 | Central Heat Pump | PAYNE HEATING AND COOLING | 38MURAQ24AB3* |  |  | CNPV*3017AL* | PG96VTAA30040A** | 23400 |  |  | 16 | 8.1 | 25800 |  |  | 24000 | 93.02% | 2 | Both | 487.5 | 1.95 | HRCU-A-CB (Split System: Heat Pump with Remote Outdoor Unit-Air-Source) | N/A
211244569 | Central Heat Pump | PAYNE HEATING AND COOLING | 38MURAQ24AB3* |  |  | CNPV*3017AL* | PG96VTAA36040B** | 23400 |  |  | 16 | 8.1 | 25800 |  |  | 24000 | 93.02% | 1.98 | Both | 487.5 | 1.95 | HRCU-A-CB (Split System: Heat Pump with Remote Outdoor Unit-Air-Source) | N/A
211245493 | Central Heat Pump | PAYNE HEATING AND COOLING | 38MURAQ24AB3* |  |  | CNPV*3621AL* | PG96VTAA36040B** | 23400 |  |  | 16 | 8.1 | 25800 |  |  | 24000 | 93.02% | 1.98 | Both | 487.5 | 1.95 | HRCU-A-CB (Split System: Heat Pump with Remote Outdoor Unit-Air-Source) | N/A
211245005 | Central Heat Pump | PAYNE HEATING AND COOLING | 38MURAQ24AB3* |  |  | CNPV*3617AL* | PG96VTAA36040B** | 23400 |  |  | 16 | 8.1 | 25800 |  |  | 24000 | 93.02% | 1.98 | Both | 487.5 | 1.95 | HRCU-A-CB (Split System: Heat Pump with Remote Outdoor Unit-Air-Source) | N/A
211245088 | Central Heat Pump | PAYNE HEATING AND COOLING | 38MURAQ24AB3* |  |  | CNPV*3617AL* | PG95ESAA30026A** | 23400 |  |  | 16 | 8.1 | 25800 |  |  | 24200 | 93.8% | 2 | Both | 487.5 | 1.95 | HRCU-A-CB (Split System: Heat Pump with Remote Outdoor Unit-Air-Source) | N/A
211240959 | Central Heat Pump | PAYNE HEATING AND COOLING | 38MURAQ24AB3* |  |  | CAP**2517AL* | PG96VTAA36040B** | 23800 |  |  | 16 | 8.1 | 25200 |  |  | 21800 | 86.51% | 1.82 | Both | 495.8333 | 1.9833 | HRCU-A-CB (Split System: Heat Pump with Remote Outdoor Unit-Air-Source) | N/A
211241177 | Central Heat Pump | PAYNE HEATING AND COOLING | 38MURAQ24AB3* |  |  | CAP**2517AL* | PG92ESAA36040B** | 24200 |  |  | 16 | 8.1 | 25400 |  |  | 21600 | 85.04% | 1.78 | Both | 504.1667 | 2.0167 | HRCU-A-CB (Split System: Heat Pump with Remote Outdoor Unit-Air-Source) | N/A
211243631 | Central Heat Pump | PAYNE HEATING AND COOLING | 38MURAQ24AB3* |  |  | CAP**3721AL* | PG92ESAA36040B** | 24400 |  |  | 16 | 8.1 | 25400 |  |  | 21200 | 83.46% | 1.78 | Both | 508.3333 | 2.0333 | HRCU-A-CB (Split System: Heat Pump with Remote Outdoor Unit-Air-Source) | N/A
211245190 | Central Heat Pump | PAYNE HEATING AND COOLING | 38MURAQ24AB3* |  |  | CNPV*3617AL* | PG95ESAA42060B** | 24600 |  |  | 16 | 8.1 | 26600 |  |  | 22400 | 84.21% | 1.84 | Both | 512.5 | 2.05 | HRCU-A-CB (Split System: Heat Pump with Remote Outdoor Unit-Air-Source) | N/A
211244754 | Central Heat Pump | PAYNE HEATING AND COOLING | 38MURAQ24AB3* |  |  | CNPV*3017AL* | PG95ESAA42060B** | 24600 |  |  | 16 | 8.1 | 26600 |  |  | 22400 | 84.21% | 1.84 | Both | 512.5 | 2.05 | HRCU-A-CB (Split System: Heat Pump with Remote Outdoor Unit-Air-Source) | N/A
211227765 | Central Heat Pump | PAYNE HEATING AND COOLING | 38MURAQ36AB3* |  |  | CAP**4224AL* | PG80ES(A,L)A48070C** | 35200 |  |  | 16 | 8.1 | 38500 |  |  | 35000 | 90.91% | 1.88 | Both | 733.3333 | 2.9333 | HRCU-A-CB (Split System: Heat Pump with Remote Outdoor Unit-Air-Source) | N/A
211229164 | Central Heat Pump | PAYNE HEATING AND COOLING | 38MURAQ36AB3* |  |  | CAP**4821AL* | PG96VTAA60080C** | 35400 |  |  | 16 | 8.1 | 37800 |  |  | 34600 | 91.53% | 2.02 | Both | 737.5 | 2.95 | HRCU-A-CB (Split System: Heat Pump with Remote Outdoor Unit-Air-Source) | N/A
211228914 | Central Heat Pump | PAYNE HEATING AND COOLING | 38MURAQ36AB3* |  |  | CAP**4821AL* | PG80VTLA60090C** | 35400 |  |  | 16 | 8.1 | 37800 |  |  | 34600 | 91.53% | 2.02 | Both | 737.5 | 2.95 | HRCU-A-CB (Split System: Heat Pump with Remote Outdoor Unit-Air-Source) | N/A
211227459 | Central Heat Pump | PAYNE HEATING AND COOLING | 38MURAQ36AB3* |  |  | CAP**4221AL* | PG80VTLA48070B** | 35400 |  |  | 16 | 8.1 | 38500 |  |  | 35000 | 90.91% | 1.88 | Both | 737.5 | 2.95 | HRCU-A-CB (Split System: Heat Pump with Remote Outdoor Unit-Air-Source) | N/A
211227520 | Central Heat Pump | PAYNE HEATING AND COOLING | 38MURAQ36AB3* |  |  | CAP**4221AL* | PG92ESAA48080B** | 35400 |  |  | 16 | 8.1 | 38500 |  |  | 35000 | 90.91% | 1.88 | Both | 737.5 | 2.95 | HRCU-A-CB (Split System: Heat Pump with Remote Outdoor Unit-Air-Source) | N/A
211227801 | Central Heat Pump | PAYNE HEATING AND COOLING | 38MURAQ36AB3* |  |  | CAP**4224AL* | PG80ES(A,L)A60090D** | 35400 |  |  | 16 | 8.1 | 38500 |  |  | 35000 | 90.91% | 1.88 | Both | 737.5 | 2.95 | HRCU-A-CB (Split System: Heat Pump with Remote Outdoor Unit-Air-Source) | N/A
211227813 | Central Heat Pump | PAYNE HEATING AND COOLING | 38MURAQ36AB3* |  |  | CAP**4224AL* | PG80ES(A,L)A60110C** | 35400 |  |  | 16 | 8.1 | 38500 |  |  | 35000 | 90.91% | 1.88 | Both | 737.5 | 2.95 | HRCU-A-CB (Split System: Heat Pump with Remote Outdoor Unit-Air-Source) | N/A
211227448 | Central Heat Pump | PAYNE HEATING AND COOLING | 38MURAQ36AB3* |  |  | CAP**4221AL* | PG80ESUA60100C** | 35400 |  |  | 16 | 8.1 | 38500 |  |  | 35000 | 90.91% | 1.88 | Both | 737.5 | 2.95 | HRCU-A-CB (Split System: Heat Pump with Remote Outdoor Unit-Air-Source) | N/A
211229592 | Central Heat Pump | PAYNE HEATING AND COOLING | 38MURAQ36AB3* |  |  | CAP**4824AL* | PG96VTAA60080C** | 35600 |  |  | 16 | 8.1 | 37800 |  |  | 34600 | 91.53% | 2.02 | Both | 741.6667 | 2.9667 | HRCU-A-CB (Split System: Heat Pump with Remote Outdoor Unit-Air-Source) | N/A
211227837 | Central Heat Pump | PAYNE HEATING AND COOLING | 38MURAQ36AB3* |  |  | CAP**4224AL* | PG80ES(A,L)A60135D** | 35600 |  |  | 16 | 8.1 | 38500 |  |  | 35000 | 90.91% | 1.9 | Both | 741.6667 | 2.9667 | HRCU-A-CB (Split System: Heat Pump with Remote Outdoor Unit-Air-Source) | N/A
211227469 | Central Heat Pump | PAYNE HEATING AND COOLING | 38MURAQ36AB3* |  |  | CAP**4221AL* | PG80VTLA48090B** | 35600 |  |  | 16 | 8.1 | 38500 |  |  | 35000 | 90.91% | 1.9 | Both | 741.6667 | 2.9667 | HRCU-A-CB (Split System: Heat Pump with Remote Outdoor Unit-Air-Source) | N/A
211230322 | Central Heat Pump | PAYNE HEATING AND COOLING | 38MURAQ36AB3* |  |  | CNPV*4821AL* | PG96VTAA60080C** | 35600 |  |  | 16 | 8.1 | 38500 |  |  | 34800 | 90.39% | 2 | Both | 741.6667 | 2.9667 | HRCU-A-CB (Split System: Heat Pump with Remote Outdoor Unit-Air-Source) | N/A
211228139 | Central Heat Pump | PAYNE HEATING AND COOLING | 38MURAQ36AB3* |  |  | CAP**4224AL* | PG96VTAA66120D** | 35600 |  |  | 16 | 8.1 | 38500 |  |  | 35000 | 90.91% | 1.88 | Both | 741.6667 | 2.9667 | HRCU-A-CB (Split System: Heat Pump with Remote Outdoor Unit-Air-Source) | N/A
211227343 | Central Heat Pump | PAYNE HEATING AND COOLING | 38MURAQ36AB3* |  |  | CAP**4221AL* | PG80ES(A,L)A48090C** | 35800 |  |  | 16 | 8.1 | 38500 |  |  | 35000 | 90.91% | 1.9 | Both | 745.8333 | 2.9833 | HRCU-A-CB (Split System: Heat Pump with Remote Outdoor Unit-Air-Source) | N/A
211227651 | Central Heat Pump | PAYNE HEATING AND COOLING | 38MURAQ36AB3* |  |  | CAP**4221AL* | PG95ESUA60100C** | 35800 |  |  | 16 | 8.1 | 38500 |  |  | 35000 | 90.91% | 1.9 | Both | 745.8333 | 2.9833 | HRCU-A-CB (Split System: Heat Pump with Remote Outdoor Unit-Air-Source) | N/A
211230260 | Central Heat Pump | PAYNE HEATING AND COOLING | 38MURAQ36AB3* |  |  | CNPV*4821AL* | PG95ESUA48060B** | 35800 |  |  | 16 | 8.1 | 38500 |  |  | 34800 | 90.39% | 2 | Both | 745.8333 | 2.9833 | HRCU-A-CB (Split System: Heat Pump with Remote Outdoor Unit-Air-Source) | N/A
211228090 | Central Heat Pump | PAYNE HEATING AND COOLING | 38MURAQ36AB3* |  |  | CAP**4224AL* | PG95ESUA60100C** | 35800 |  |  | 16 | 8.1 | 38500 |  |  | 35000 | 90.91% | 1.9 | Both | 745.8333 | 2.9833 | HRCU-A-CB (Split System: Heat Pump with Remote Outdoor Unit-Air-Source) | N/A
211227777 | Central Heat Pump | PAYNE HEATING AND COOLING | 38MURAQ36AB3* |  |  | CAP**4224AL* | PG80ES(A,L)A48090C** | 35800 |  |  | 16 | 8.1 | 39500 |  |  | 35000 | 88.61% | 1.9 | Both | 745.8333 | 2.9833 | HRCU-A-CB (Split System: Heat Pump with Remote Outdoor Unit-Air-Source) | N/A
211227789 | Central Heat Pump | PAYNE HEATING AND COOLING | 38MURAQ36AB3* |  |  | CAP**4224AL* | PG80ES(A,L)A60090C** | 36000 |  |  | 16 | 8.1 | 39500 |  |  | 35000 | 88.61% | 1.92 | Both | 750 | 3 | HRCU-A-CB (Split System: Heat Pump with Remote Outdoor Unit-Air-Source) | N/A
211227355 | Central Heat Pump | PAYNE HEATING AND COOLING | 38MURAQ36AB3* |  |  | CAP**4221AL* | PG80ES(A,L)A60090C** | 36000 |  |  | 16 | 8.1 | 39500 |  |  | 35000 | 88.61% | 1.9 | Both | 750 | 3 | HRCU-A-CB (Split System: Heat Pump with Remote Outdoor Unit-Air-Source) | N/A
211230050 | Central Heat Pump | PAYNE HEATING AND COOLING | 38MURAQ36AB3* |  |  | CNPV*4821AL* | PG80ESUA60100C** | 36200 |  |  | 16 | 8.1 | 38500 |  |  | 34800 | 90.39% | 2.02 | Both | 754.1667 | 3.0167 | HRCU-A-CB (Split System: Heat Pump with Remote Outdoor Unit-Air-Source) | N/A
211230120 | Central Heat Pump | PAYNE HEATING AND COOLING | 38MURAQ36AB3* |  |  | CNPV*4821AL* | PG92ESAA42060B** | 36200 |  |  | 16 | 8.1 | 38500 |  |  | 34800 | 90.39% | 2.02 | Both | 754.1667 | 3.0167 | HRCU-A-CB (Split System: Heat Pump with Remote Outdoor Unit-Air-Source) | N/A
211230546 | Central Heat Pump | PAYNE HEATING AND COOLING | 38MURAQ36AB3* |  |  | CNPV*4824AL* | PG80ESUA60100C** | 36200 |  |  | 16 | 8.1 | 38500 |  |  | 34800 | 90.39% | 2.02 | Both | 754.1667 | 3.0167 | HRCU-A-CB (Split System: Heat Pump with Remote Outdoor Unit-Air-Source) | N/A
211230816 | Central Heat Pump | PAYNE HEATING AND COOLING | 38MURAQ36AB3* |  |  | FB4CNF042L |  | 37000 |  |  | 16 | 8.1 | 38500 |  |  | 34800 | 90.39% | 2 | Both | 770.8333 | 3.0833 | HRCU-A-CB (Split System: Heat Pump with Remote Outdoor Unit-Air-Source) | N/A
211245095 | Central Heat Pump | SMART COMFORT | DLCURAH24ABK |  |  | EN(A,D,W)4X36L17** | *95ESN0261410A* | 23400 |  |  | 16 | 8.1 | 25800 |  |  | 24200 | 93.8% | 2 | Both | 487.5 | 1.95 | HRCU-A-CB (Split System: Heat Pump with Remote Outdoor Unit-Air-Source) | N/A
211245344 | Central Heat Pump | SMART COMFORT | DLCURAH24ABK |  |  | EN(A,D)4X36L21** | *96VSN0401712A* | 23400 |  |  | 16 | 8.1 | 25800 |  |  | 24000 | 93.02% | 1.98 | Both | 487.5 | 1.95 | HRCU-A-CB (Split System: Heat Pump with Remote Outdoor Unit-Air-Source) | N/A
211244881 | Central Heat Pump | SMART COMFORT | DLCURAH24ABK |  |  | EN(A,D,W)4X36L17** | *96VSN0401410A* | 23400 |  |  | 16 | 8.1 | 25800 |  |  | 24000 | 93.02% | 2 | Both | 487.5 | 1.95 | HRCU-A-CB (Split System: Heat Pump with Remote Outdoor Unit-Air-Source) | N/A
211244639 | Central Heat Pump | SMART COMFORT | DLCURAH24ABK |  |  | EN(A,D)4X30L17** | *96VTN0401410A* | 23400 |  |  | 16 | 8.1 | 25800 |  |  | 24000 | 93.02% | 2 | Both | 487.5 | 1.95 | HRCU-A-CB (Split System: Heat Pump with Remote Outdoor Unit-Air-Source) | N/A
211245500 | Central Heat Pump | SMART COMFORT | DLCURAH24ABK |  |  | EN(A,D)4X36L21** | *96VTN0401712A* | 23400 |  |  | 16 | 8.1 | 25800 |  |  | 24000 | 93.02% | 1.98 | Both | 487.5 | 1.95 | HRCU-A-CB (Split System: Heat Pump with Remote Outdoor Unit-Air-Source) | N/A
211244659 | Central Heat Pump | SMART COMFORT | DLCURAH24ABK |  |  | EN(A,D)4X30L17** | *95ESN0261410A* | 23400 |  |  | 16 | 8.1 | 25800 |  |  | 24200 | 93.8% | 2 | Both | 487.5 | 1.95 | HRCU-A-CB (Split System: Heat Pump with Remote Outdoor Unit-Air-Source) | N/A
211245012 | Central Heat Pump | SMART COMFORT | DLCURAH24ABK |  |  | EN(A,D,W)4X36L17** | *96VTN0401712A* | 23400 |  |  | 16 | 8.1 | 25800 |  |  | 24000 | 93.02% | 1.98 | Both | 487.5 | 1.95 | HRCU-A-CB (Split System: Heat Pump with Remote Outdoor Unit-Air-Source) | N/A
211240966 | Central Heat Pump | SMART COMFORT | DLCURAH24ABK |  |  | EA*4X25L17A* | *96VTN0401712A* | 23800 |  |  | 16 | 8.1 | 25200 |  |  | 21800 | 86.51% | 1.82 | Both | 495.8333 | 1.9833 | HRCU-A-CB (Split System: Heat Pump with Remote Outdoor Unit-Air-Source) | N/A
211240844 | Central Heat Pump | SMART COMFORT | DLCURAH24ABK |  |  | EA*4X25L17A* | *96VSN0401712A* | 23800 |  |  | 16 | 8.1 | 25200 |  |  | 21800 | 86.51% | 1.82 | Both | 495.8333 | 1.9833 | HRCU-A-CB (Split System: Heat Pump with Remote Outdoor Unit-Air-Source) | N/A
211243252 | Central Heat Pump | SMART COMFORT | DLCURAH24ABK |  |  | EA*4X37L21A* | *96VSN0401712A* | 24000 |  |  | 16 | 8.1 | 25000 |  |  | 21600 | 86.4% | 1.8 | Both | 500 | 2 | HRCU-A-CB (Split System: Heat Pump with Remote Outdoor Unit-Air-Source) | N/A
211244280 | Central Heat Pump | SMART COMFORT | DLCURAH24ABK |  |  | EN(A,D)4X30L14** | *80VSL0451412A* | 24000 |  |  | 16 | 8.1 | 26400 |  |  | 23000 | 87.12% | 1.88 | Both | 500 | 2 | HRCU-A-CB (Split System: Heat Pump with Remote Outdoor Unit-Air-Source) | N/A
211243138 | Central Heat Pump | SMART COMFORT | DLCURAH24ABK |  |  | EA*4X37L17A* | *92ESN0401712A* | 24200 |  |  | 16 | 8.1 | 25400 |  |  | 22000 | 86.61% | 1.82 | Both | 504.1667 | 2.0167 | HRCU-A-CB (Split System: Heat Pump with Remote Outdoor Unit-Air-Source) | N/A
211243638 | Central Heat Pump | SMART COMFORT | DLCURAH24ABK |  |  | EA*4X37L21A* | *92ESN0401712A* | 24400 |  |  | 16 | 8.1 | 25400 |  |  | 21200 | 83.46% | 1.78 | Both | 508.3333 | 2.0333 | HRCU-A-CB (Split System: Heat Pump with Remote Outdoor Unit-Air-Source) | N/A
211244761 | Central Heat Pump | SMART COMFORT | DLCURAH24ABK |  |  | EN(A,D)4X30L17** | *95ESN0601714A* | 24600 |  |  | 16 | 8.1 | 26600 |  |  | 22400 | 84.21% | 1.84 | Both | 512.5 | 2.05 | HRCU-A-CB (Split System: Heat Pump with Remote Outdoor Unit-Air-Source) | N/A
211245197 | Central Heat Pump | SMART COMFORT | DLCURAH24ABK |  |  | EN(A,D,W)4X36L17** | *95ESN0601714A* | 24600 |  |  | 16 | 8.1 | 26600 |  |  | 22400 | 84.21% | 1.84 | Both | 512.5 | 2.05 | HRCU-A-CB (Split System: Heat Pump with Remote Outdoor Unit-Air-Source) | N/A
211227772 | Central Heat Pump | SMART COMFORT | DLCURAH36ABK |  |  | EA*4X42L24A* | *80ES(N,L)0702116A* | 35200 |  |  | 16 | 8.1 | 38500 |  |  | 35000 | 90.91% | 1.88 | Both | 733.3333 | 2.9333 | HRCU-A-CB (Split System: Heat Pump with Remote Outdoor Unit-Air-Source) | N/A
211227883 | Central Heat Pump | SMART COMFORT | DLCURAH36ABK |  |  | EA*4X42L24A* | *80VSL0902420A* | 35200 |  |  | 16 | 8.1 | 38500 |  |  | 35000 | 90.91% | 1.88 | Both | 733.3333 | 2.9333 | HRCU-A-CB (Split System: Heat Pump with Remote Outdoor Unit-Air-Source) | N/A
211229171 | Central Heat Pump | SMART COMFORT | DLCURAH36ABK |  |  | EA*4X48L21A* | *96VTN0802120A* | 35400 |  |  | 16 | 8.1 | 37800 |  |  | 34600 | 91.53% | 2.02 | Both | 737.5 | 2.95 | HRCU-A-CB (Split System: Heat Pump with Remote Outdoor Unit-Air-Source) | N/A
211228855 | Central Heat Pump | SMART COMFORT | DLCURAH36ABK |  |  | EA*4X48L21A* | *80VSL0902120A* | 35400 |  |  | 16 | 8.1 | 37800 |  |  | 34600 | 91.53% | 2.02 | Both | 737.5 | 2.95 | HRCU-A-CB (Split System: Heat Pump with Remote Outdoor Unit-Air-Source) | N/A
211227466 | Central Heat Pump | SMART COMFORT | DLCURAH36ABK |  |  | EA*4X42L21A* | *80VTL0701716A* | 35400 |  |  | 16 | 8.1 | 38500 |  |  | 35000 | 90.91% | 1.88 | Both | 737.5 | 2.95 | HRCU-A-CB (Split System: Heat Pump with Remote Outdoor Unit-Air-Source) | N/A
211227374 | Central Heat Pump | SMART COMFORT | DLCURAH36ABK |  |  | EA*4X42L21A* | *80ES(N,L)1102120A* | 35400 |  |  | 16 | 8.1 | 38500 |  |  | 35000 | 90.91% | 1.88 | Both | 737.5 | 2.95 | HRCU-A-CB (Split System: Heat Pump with Remote Outdoor Unit-Air-Source) | N/A
211227455 | Central Heat Pump | SMART COMFORT | DLCURAH36ABK |  |  | EA*4X42L21A* | *80ESU1002120A* | 35400 |  |  | 16 | 8.1 | 38500 |  |  | 35000 | 90.91% | 1.88 | Both | 737.5 | 2.95 | HRCU-A-CB (Split System: Heat Pump with Remote Outdoor Unit-Air-Source) | N/A
211227820 | Central Heat Pump | SMART COMFORT | DLCURAH36ABK |  |  | EA*4X42L24A* | *80ES(N,L)1102120A* | 35400 |  |  | 16 | 8.1 | 38500 |  |  | 35000 | 90.91% | 1.88 | Both | 737.5 | 2.95 | HRCU-A-CB (Split System: Heat Pump with Remote Outdoor Unit-Air-Source) | N/A
211228076 | Central Heat Pump | SMART COMFORT | DLCURAH36ABK |  |  | EA*4X42L24A* | *96VSN1202422A* | 35400 |  |  | 16 | 8.1 | 38500 |  |  | 35000 | 90.91% | 1.88 | Both | 737.5 | 2.95 | HRCU-A-CB (Split System: Heat Pump with Remote Outdoor Unit-Air-Source) | N/A
211229599 | Central Heat Pump | SMART COMFORT | DLCURAH36ABK |  |  | EA*4X48L24A* | *96VTN0802120A* | 35600 |  |  | 16 | 8.1 | 37800 |  |  | 34600 | 91.53% | 2.02 | Both | 741.6667 | 2.9667 | HRCU-A-CB (Split System: Heat Pump with Remote Outdoor Unit-Air-Source) | N/A
211228837 | Central Heat Pump | SMART COMFORT | DLCURAH36ABK |  |  | EA*4X48L21A* | *80VSL0701716A* | 35600 |  |  | 16 | 8.1 | 37800 |  |  | 34600 | 91.53% | 2.04 | Both | 741.6667 | 2.9667 | HRCU-A-CB (Split System: Heat Pump with Remote Outdoor Unit-Air-Source) | N/A
211227617 | Central Heat Pump | SMART COMFORT | DLCURAH36ABK |  |  | EA*4X42L21A* | *96VSN0802120A* | 35600 |  |  | 16 | 8.1 | 38500 |  |  | 35000 | 90.91% | 1.88 | Both | 741.6667 | 2.9667 | HRCU-A-CB (Split System: Heat Pump with Remote Outdoor Unit-Air-Source) | N/A
211227626 | Central Heat Pump | SMART COMFORT | DLCURAH36ABK |  |  | EA*4X42L21A* | *96VSN1002120A* | 35600 |  |  | 16 | 8.1 | 38500 |  |  | 35000 | 90.91% | 1.88 | Both | 741.6667 | 2.9667 | HRCU-A-CB (Split System: Heat Pump with Remote Outdoor Unit-Air-Source) | N/A
211230329 | Central Heat Pump | SMART COMFORT | DLCURAH36ABK |  |  | EN(A,D,W)4X48L21** | *96VTN0802120A* | 35600 |  |  | 16 | 8.1 | 38500 |  |  | 34800 | 90.39% | 2 | Both | 741.6667 | 2.9667 | HRCU-A-CB (Split System: Heat Pump with Remote Outdoor Unit-Air-Source) | N/A
211228058 | Central Heat Pump | SMART COMFORT | DLCURAH36ABK |  |  | EA*4X42L24A* | *96VSN0802120A* | 35600 |  |  | 16 | 8.1 | 38500 |  |  | 35000 | 90.91% | 1.9 | Both | 741.6667 | 2.9667 | HRCU-A-CB (Split System: Heat Pump with Remote Outdoor Unit-Air-Source) | N/A
211229091 | Central Heat Pump | SMART COMFORT | DLCURAH36ABK |  |  | EA*4X48L21A* | *96VSN0801716A* | 35600 |  |  | 16 | 8.1 | 38500 |  |  | 34600 | 89.87% | 2.04 | Both | 741.6667 | 2.9667 | HRCU-A-CB (Split System: Heat Pump with Remote Outdoor Unit-Air-Source) | N/A
211229676 | Central Heat Pump | SMART COMFORT | DLCURAH36ABK |  |  | END4X42L17** | *80VTL0701716A* | 35600 |  |  | 16 | 8.1 | 38500 |  |  | 35000 | 90.91% | 1.96 | Both | 741.6667 | 2.9667 | HRCU-A-CB (Split System: Heat Pump with Remote Outdoor Unit-Air-Source) | N/A
211227913 | Central Heat Pump | SMART COMFORT | DLCURAH36ABK |  |  | EA*4X42L24A* | *80ESU1002120A* | 35600 |  |  | 16 | 8.1 | 38500 |  |  | 35000 | 90.91% | 1.88 | Both | 741.6667 | 2.9667 | HRCU-A-CB (Split System: Heat Pump with Remote Outdoor Unit-Air-Source) | N/A
211227658 | Central Heat Pump | SMART COMFORT | DLCURAH36ABK |  |  | EA*4X42L21A* | *95ESU1002120A* | 35800 |  |  | 16 | 8.1 | 38500 |  |  | 35000 | 90.91% | 1.9 | Both | 745.8333 | 2.9833 | HRCU-A-CB (Split System: Heat Pump with Remote Outdoor Unit-Air-Source) | N/A
211228097 | Central Heat Pump | SMART COMFORT | DLCURAH36ABK |  |  | EA*4X42L24A* | *95ESU1002120A* | 35800 |  |  | 16 | 8.1 | 38500 |  |  | 35000 | 90.91% | 1.9 | Both | 745.8333 | 2.9833 | HRCU-A-CB (Split System: Heat Pump with Remote Outdoor Unit-Air-Source) | N/A
211227995 | Central Heat Pump | SMART COMFORT | DLCURAH36ABK |  |  | EA*4X42L24A* | *92ESN1202420A* | 35800 |  |  | 16 | 8.1 | 38500 |  |  | 35000 | 90.91% | 1.9 | Both | 745.8333 | 2.9833 | HRCU-A-CB (Split System: Heat Pump with Remote Outdoor Unit-Air-Source) | N/A
211230267 | Central Heat Pump | SMART COMFORT | DLCURAH36ABK |  |  | EN(A,D,W)4X48L21** | *95ESU0601716A* | 35800 |  |  | 16 | 8.1 | 38500 |  |  | 34800 | 90.39% | 2 | Both | 745.8333 | 2.9833 | HRCU-A-CB (Split System: Heat Pump with Remote Outdoor Unit-Air-Source) | N/A
211229996 | Central Heat Pump | SMART COMFORT | DLCURAH36ABK |  |  | EN(A,D,W)4X48L21** | *80VSL0701716A* | 35800 |  |  | 16 | 8.1 | 38500 |  |  | 34800 | 90.39% | 2 | Both | 745.8333 | 2.9833 | HRCU-A-CB (Split System: Heat Pump with Remote Outdoor Unit-Air-Source) | N/A
211230239 | Central Heat Pump | SMART COMFORT | DLCURAH36ABK |  |  | EN(A,D,W)4X48L21** | *96VSN0801716A* | 35800 |  |  | 16 | 8.1 | 38500 |  |  | 34800 | 90.39% | 2 | Both | 745.8333 | 2.9833 | HRCU-A-CB (Split System: Heat Pump with Remote Outdoor Unit-Air-Source) | N/A
211227784 | Central Heat Pump | SMART COMFORT | DLCURAH36ABK |  |  | EA*4X42L24A* | *80ES(N,L)0902116A* | 35800 |  |  | 16 | 8.1 | 39500 |  |  | 35000 | 88.61% | 1.9 | Both | 745.8333 | 2.9833 | HRCU-A-CB (Split System: Heat Pump with Remote Outdoor Unit-Air-Source) | N/A
211230068 | Central Heat Pump | SMART COMFORT | DLCURAH36ABK |  |  | EN(A,D,W)4X48L21** | *80VTL0701716A* | 36000 |  |  | 16 | 8.1 | 38500 |  |  | 34800 | 90.39% | 2.02 | Both | 750 | 3 | HRCU-A-CB (Split System: Heat Pump with Remote Outdoor Unit-Air-Source) | N/A
211230505 | Central Heat Pump | SMART COMFORT | DLCURAH36ABK |  |  | EN(A,D)4X48L24** | *80VSL0702120A* | 36000 |  |  | 16 | 8.1 | 38500 |  |  | 34800 | 90.39% | 2.02 | Both | 750 | 3 | HRCU-A-CB (Split System: Heat Pump with Remote Outdoor Unit-Air-Source) | N/A
211230698 | Central Heat Pump | SMART COMFORT | DLCURAH36ABK |  |  | EN(A,D)4X48L24** | *96VSN0802120A* | 36200 |  |  | 16 | 8.1 | 38500 |  |  | 34800 | 90.39% | 2.02 | Both | 754.1667 | 3.0167 | HRCU-A-CB (Split System: Heat Pump with Remote Outdoor Unit-Air-Source) | N/A
211230257 | Central Heat Pump | SMART COMFORT | DLCURAH36ABK |  |  | EN(A,D,W)4X48L21** | *96VSN1002120A* | 36200 |  |  | 16 | 8.1 | 38500 |  |  | 34800 | 90.39% | 2.02 | Both | 754.1667 | 3.0167 | HRCU-A-CB (Split System: Heat Pump with Remote Outdoor Unit-Air-Source) | N/A
211230127 | Central Heat Pump | SMART COMFORT | DLCURAH36ABK |  |  | EN(A,D,W)4X48L21** | *92ESN0601714A* | 36200 |  |  | 16 | 8.1 | 38500 |  |  | 34800 | 90.39% | 2.02 | Both | 754.1667 | 3.0167 | HRCU-A-CB (Split System: Heat Pump with Remote Outdoor Unit-Air-Source) | N/A
211244640 | Central Heat Pump | TEMPSTAR | DLCURAH24ABK |  |  | EN(A,D)4X30L17** | *96VTN0401410A* | 23400 |  |  | 16 | 8.1 | 25800 |  |  | 24000 | 93.02% | 2 | Both | 487.5 | 1.95 | HRCU-A-CB (Split System: Heat Pump with Remote Outdoor Unit-Air-Source) | N/A
211245076 | Central Heat Pump | TEMPSTAR | DLCURAH24ABK |  |  | EN(A,D,W)4X36L17** | *96VTN0401410A* | 23400 |  |  | 16 | 8.1 | 25800 |  |  | 24000 | 93.02% | 2 | Both | 487.5 | 1.95 | HRCU-A-CB (Split System: Heat Pump with Remote Outdoor Unit-Air-Source) | N/A
211245096 | Central Heat Pump | TEMPSTAR | DLCURAH24ABK |  |  | EN(A,D,W)4X36L17** | *95ESN0261410A* | 23400 |  |  | 16 | 8.1 | 25800 |  |  | 24200 | 93.8% | 2 | Both | 487.5 | 1.95 | HRCU-A-CB (Split System: Heat Pump with Remote Outdoor Unit-Air-Source) | N/A
211244577 | Central Heat Pump | TEMPSTAR | DLCURAH24ABK |  |  | EN(A,D)4X30L17** | *96VTN0401712A* | 23400 |  |  | 16 | 8.1 | 25800 |  |  | 24000 | 93.02% | 1.98 | Both | 487.5 | 1.95 | HRCU-A-CB (Split System: Heat Pump with Remote Outdoor Unit-Air-Source) | N/A
211244660 | Central Heat Pump | TEMPSTAR | DLCURAH24ABK |  |  | EN(A,D)4X30L17** | *95ESN0261410A* | 23400 |  |  | 16 | 8.1 | 25800 |  |  | 24200 | 93.8% | 2 | Both | 487.5 | 1.95 | HRCU-A-CB (Split System: Heat Pump with Remote Outdoor Unit-Air-Source) | N/A
211245013 | Central Heat Pump | TEMPSTAR | DLCURAH24ABK |  |  | EN(A,D,W)4X36L17** | *96VTN0401712A* | 23400 |  |  | 16 | 8.1 | 25800 |  |  | 24000 | 93.02% | 1.98 | Both | 487.5 | 1.95 | HRCU-A-CB (Split System: Heat Pump with Remote Outdoor Unit-Air-Source) | N/A
211245345 | Central Heat Pump | TEMPSTAR | DLCURAH24ABK |  |  | EN(A,D)4X36L21** | *96VSN0401712A* | 23400 |  |  | 16 | 8.1 | 25800 |  |  | 24000 | 93.02% | 1.98 | Both | 487.5 | 1.95 | HRCU-A-CB (Split System: Heat Pump with Remote Outdoor Unit-Air-Source) | N/A
211240845 | Central Heat Pump | TEMPSTAR | DLCURAH24ABK |  |  | EA*4X25L17A* | *96VSN0401712A* | 23800 |  |  | 16 | 8.1 | 25200 |  |  | 21800 | 86.51% | 1.82 | Both | 495.8333 | 1.9833 | HRCU-A-CB (Split System: Heat Pump with Remote Outdoor Unit-Air-Source) | N/A
211243253 | Central Heat Pump | TEMPSTAR | DLCURAH24ABK |  |  | EA*4X37L21A* | *96VSN0401712A* | 24000 |  |  | 16 | 8.1 | 25000 |  |  | 21600 | 86.4% | 1.8 | Both | 500 | 2 | HRCU-A-CB (Split System: Heat Pump with Remote Outdoor Unit-Air-Source) | N/A
211243409 | Central Heat Pump | TEMPSTAR | DLCURAH24ABK |  |  | EA*4X37L21A* | *96VTN0401712A* | 24000 |  |  | 16 | 8.1 | 25000 |  |  | 21600 | 86.4% | 1.8 | Both | 500 | 2 | HRCU-A-CB (Split System: Heat Pump with Remote Outdoor Unit-Air-Source) | N/A
211244281 | Central Heat Pump | TEMPSTAR | DLCURAH24ABK |  |  | EN(A,D)4X30L14** | *80VSL0451412A* | 24000 |  |  | 16 | 8.1 | 26400 |  |  | 23000 | 87.12% | 1.88 | Both | 500 | 2 | HRCU-A-CB (Split System: Heat Pump with Remote Outdoor Unit-Air-Source) | N/A
211241185 | Central Heat Pump | TEMPSTAR | DLCURAH24ABK |  |  | EA*4X25L17A* | *92ESN0401712A* | 24200 |  |  | 16 | 8.1 | 25400 |  |  | 21600 | 85.04% | 1.78 | Both | 504.1667 | 2.0167 | HRCU-A-CB (Split System: Heat Pump with Remote Outdoor Unit-Air-Source) | N/A
211243139 | Central Heat Pump | TEMPSTAR | DLCURAH24ABK |  |  | EA*4X37L17A* | *92ESN0401712A* | 24200 |  |  | 16 | 8.1 | 25400 |  |  | 22000 | 86.61% | 1.82 | Both | 504.1667 | 2.0167 | HRCU-A-CB (Split System: Heat Pump with Remote Outdoor Unit-Air-Source) | N/A
211243639 | Central Heat Pump | TEMPSTAR | DLCURAH24ABK |  |  | EA*4X37L21A* | *92ESN0401712A* | 24400 |  |  | 16 | 8.1 | 25400 |  |  | 21200 | 83.46% | 1.78 | Both | 508.3333 | 2.0333 | HRCU-A-CB (Split System: Heat Pump with Remote Outdoor Unit-Air-Source) | N/A
211244374 | Central Heat Pump | TEMPSTAR | DLCURAH24ABK |  |  | EN(A,D)4X30L14** | *80ES(N,L)0451412A* | 24400 |  |  | 16 | 8.1 | 26600 |  |  | 22600 | 84.96% | 1.84 | Both | 508.3333 | 2.0333 | HRCU-A-CB (Split System: Heat Pump with Remote Outdoor Unit-Air-Source) | N/A
211244762 | Central Heat Pump | TEMPSTAR | DLCURAH24ABK |  |  | EN(A,D)4X30L17** | *95ESN0601714A* | 24600 |  |  | 16 | 8.1 | 26600 |  |  | 22400 | 84.21% | 1.84 | Both | 512.5 | 2.05 | HRCU-A-CB (Split System: Heat Pump with Remote Outdoor Unit-Air-Source) | N/A
211245198 | Central Heat Pump | TEMPSTAR | DLCURAH24ABK |  |  | EN(A,D,W)4X36L17** | *95ESN0601714A* | 24600 |  |  | 16 | 8.1 | 26600 |  |  | 22400 | 84.21% | 1.84 | Both | 512.5 | 2.05 | HRCU-A-CB (Split System: Heat Pump with Remote Outdoor Unit-Air-Source) | N/A
211227773 | Central Heat Pump | TEMPSTAR | DLCURAH36ABK |  |  | EA*4X42L24A* | *80ES(N,L)0702116A* | 35200 |  |  | 16 | 8.1 | 38500 |  |  | 35000 | 90.91% | 1.88 | Both | 733.3333 | 2.9333 | HRCU-A-CB (Split System: Heat Pump with Remote Outdoor Unit-Air-Source) | N/A
211228922 | Central Heat Pump | TEMPSTAR | DLCURAH36ABK |  |  | EA*4X48L21A* | *80VTL0902120A* | 35400 |  |  | 16 | 8.1 | 37800 |  |  | 34600 | 91.53% | 2.02 | Both | 737.5 | 2.95 | HRCU-A-CB (Split System: Heat Pump with Remote Outdoor Unit-Air-Source) | N/A
211228856 | Central Heat Pump | TEMPSTAR | DLCURAH36ABK |  |  | EA*4X48L21A* | *80VSL0902120A* | 35400 |  |  | 16 | 8.1 | 37800 |  |  | 34600 | 91.53% | 2.02 | Both | 737.5 | 2.95 | HRCU-A-CB (Split System: Heat Pump with Remote Outdoor Unit-Air-Source) | N/A
211229172 | Central Heat Pump | TEMPSTAR | DLCURAH36ABK |  |  | EA*4X48L21A* | *96VTN0802120A* | 35400 |  |  | 16 | 8.1 | 37800 |  |  | 34600 | 91.53% | 2.02 | Both | 737.5 | 2.95 | HRCU-A-CB (Split System: Heat Pump with Remote Outdoor Unit-Air-Source) | N/A
211227809 | Central Heat Pump | TEMPSTAR | DLCURAH36ABK |  |  | EA*4X42L24A* | *80ES(N,L)0902420A* | 35400 |  |  | 16 | 8.1 | 38500 |  |  | 35000 | 90.91% | 1.88 | Both | 737.5 | 2.95 | HRCU-A-CB (Split System: Heat Pump with Remote Outdoor Unit-Air-Source) | N/A
211227517 | Central Heat Pump | TEMPSTAR | DLCURAH36ABK |  |  | EA*4X42L21A* | *92ESN0601714A* | 35400 |  |  | 16 | 8.1 | 38500 |  |  | 35000 | 90.91% | 1.88 | Both | 737.5 | 2.95 | HRCU-A-CB (Split System: Heat Pump with Remote Outdoor Unit-Air-Source) | N/A
211227375 | Central Heat Pump | TEMPSTAR | DLCURAH36ABK |  |  | EA*4X42L21A* | *80ES(N,L)1102120A* | 35400 |  |  | 16 | 8.1 | 38500 |  |  | 35000 | 90.91% | 1.88 | Both | 737.5 | 2.95 | HRCU-A-CB (Split System: Heat Pump with Remote Outdoor Unit-Air-Source) | N/A
211227528 | Central Heat Pump | TEMPSTAR | DLCURAH36ABK |  |  | EA*4X42L21A* | *92ESN0801716A* | 35400 |  |  | 16 | 8.1 | 38500 |  |  | 35000 | 90.91% | 1.88 | Both | 737.5 | 2.95 | HRCU-A-CB (Split System: Heat Pump with Remote Outdoor Unit-Air-Source) | N/A
211227821 | Central Heat Pump | TEMPSTAR | DLCURAH36ABK |  |  | EA*4X42L24A* | *80ES(N,L)1102120A* | 35400 |  |  | 16 | 8.1 | 38500 |  |  | 35000 | 90.91% | 1.88 | Both | 737.5 | 2.95 | HRCU-A-CB (Split System: Heat Pump with Remote Outdoor Unit-Air-Source) | N/A
211227618 | Central Heat Pump | TEMPSTAR | DLCURAH36ABK |  |  | EA*4X42L21A* | *96VSN0802120A* | 35600 |  |  | 16 | 8.1 | 38500 |  |  | 35000 | 90.91% | 1.88 | Both | 741.6667 | 2.9667 | HRCU-A-CB (Split System: Heat Pump with Remote Outdoor Unit-Air-Source) | N/A
211227845 | Central Heat Pump | TEMPSTAR | DLCURAH36ABK |  |  | EA*4X42L24A* | *80ES(N,L)1352420A* | 35600 |  |  | 16 | 8.1 | 38500 |  |  | 35000 | 90.91% | 1.9 | Both | 741.6667 | 2.9667 | HRCU-A-CB (Split System: Heat Pump with Remote Outdoor Unit-Air-Source) | N/A
211228059 | Central Heat Pump | TEMPSTAR | DLCURAH36ABK |  |  | EA*4X42L24A* | *96VSN0802120A* | 35600 |  |  | 16 | 8.1 | 38500 |  |  | 35000 | 90.91% | 1.9 | Both | 741.6667 | 2.9667 | HRCU-A-CB (Split System: Heat Pump with Remote Outdoor Unit-Air-Source) | N/A
211228147 | Central Heat Pump | TEMPSTAR | DLCURAH36ABK |  |  | EA*4X42L24A* | *96VTN1202422A* | 35600 |  |  | 16 | 8.1 | 38500 |  |  | 35000 | 90.91% | 1.88 | Both | 741.6667 | 2.9667 | HRCU-A-CB (Split System: Heat Pump with Remote Outdoor Unit-Air-Source) | N/A
211227627 | Central Heat Pump | TEMPSTAR | DLCURAH36ABK |  |  | EA*4X42L21A* | *96VSN1002120A* | 35600 |  |  | 16 | 8.1 | 38500 |  |  | 35000 | 90.91% | 1.88 | Both | 741.6667 | 2.9667 | HRCU-A-CB (Split System: Heat Pump with Remote Outdoor Unit-Air-Source) | N/A
211229677 | Central Heat Pump | TEMPSTAR | DLCURAH36ABK |  |  | END4X42L17** | *80VTL0701716A* | 35600 |  |  | 16 | 8.1 | 38500 |  |  | 35000 | 90.91% | 1.96 | Both | 741.6667 | 2.9667 | HRCU-A-CB (Split System: Heat Pump with Remote Outdoor Unit-Air-Source) | N/A
211226632 | Central Heat Pump | TEMPSTAR | DLCURAH36ABK |  |  | EA*4X37L17A* | *92ESN0601714A* | 35800 |  |  | 16 | 8.1 | 38500 |  |  | 34800 | 90.39% | 2 | Both | 745.8333 | 2.9833 | HRCU-A-CB (Split System: Heat Pump with Remote Outdoor Unit-Air-Source) | N/A
211227996 | Central Heat Pump | TEMPSTAR | DLCURAH36ABK |  |  | EA*4X42L24A* | *92ESN1202420A* | 35800 |  |  | 16 | 8.1 | 38500 |  |  | 35000 | 90.91% | 1.9 | Both | 745.8333 | 2.9833 | HRCU-A-CB (Split System: Heat Pump with Remote Outdoor Unit-Air-Source) | N/A
211229997 | Central Heat Pump | TEMPSTAR | DLCURAH36ABK |  |  | EN(A,D,W)4X48L21** | *80VSL0701716A* | 35800 |  |  | 16 | 8.1 | 38500 |  |  | 34800 | 90.39% | 2 | Both | 745.8333 | 2.9833 | HRCU-A-CB (Split System: Heat Pump with Remote Outdoor Unit-Air-Source) | N/A
211230268 | Central Heat Pump | TEMPSTAR | DLCURAH36ABK |  |  | EN(A,D,W)4X48L21** | *95ESU0601716A* | 35800 |  |  | 16 | 8.1 | 38500 |  |  | 34800 | 90.39% | 2 | Both | 745.8333 | 2.9833 | HRCU-A-CB (Split System: Heat Pump with Remote Outdoor Unit-Air-Source) | N/A
211228098 | Central Heat Pump | TEMPSTAR | DLCURAH36ABK |  |  | EA*4X42L24A* | *95ESU1002120A* | 35800 |  |  | 16 | 8.1 | 38500 |  |  | 35000 | 90.91% | 1.9 | Both | 745.8333 | 2.9833 | HRCU-A-CB (Split System: Heat Pump with Remote Outdoor Unit-Air-Source) | N/A
211230506 | Central Heat Pump | TEMPSTAR | DLCURAH36ABK |  |  | EN(A,D)4X48L24** | *80VSL0702120A* | 36000 |  |  | 16 | 8.1 | 38500 |  |  | 34800 | 90.39% | 2.02 | Both | 750 | 3 | HRCU-A-CB (Split System: Heat Pump with Remote Outdoor Unit-Air-Source) | N/A
211227363 | Central Heat Pump | TEMPSTAR | DLCURAH36ABK |  |  | EA*4X42L21A* | *80ES(N,L)0902120A* | 36000 |  |  | 16 | 8.1 | 39500 |  |  | 35000 | 88.61% | 1.9 | Both | 750 | 3 | HRCU-A-CB (Split System: Heat Pump with Remote Outdoor Unit-Air-Source) | N/A
211230249 | Central Heat Pump | TEMPSTAR | DLCURAH36ABK |  |  | EN(A,D,W)4X48L21** | *96VSN0802120A* | 36200 |  |  | 16 | 8.1 | 38500 |  |  | 34800 | 90.39% | 2.02 | Both | 754.1667 | 3.0167 | HRCU-A-CB (Split System: Heat Pump with Remote Outdoor Unit-Air-Source) | N/A
211230128 | Central Heat Pump | TEMPSTAR | DLCURAH36ABK |  |  | EN(A,D,W)4X48L21** | *92ESN0601714A* | 36200 |  |  | 16 | 8.1 | 38500 |  |  | 34800 | 90.39% | 2.02 | Both | 754.1667 | 3.0167 | HRCU-A-CB (Split System: Heat Pump with Remote Outdoor Unit-Air-Source) | N/A
211244292 | Central Heat Pump | AIRQUEST | DLCURAH24ABK |  |  | EN(A,D)4X30L14** | *96VSN0601412A* | 23400 |  |  | 16.5 | 8.1 | 25800 |  |  | 24000 | 93.02% | 1.98 | Both | 487.5 | 1.95 | HRCU-A-CB (Split System: Heat Pump with Remote Outdoor Unit-Air-Source) | N/A
211245311 | Central Heat Pump | AIRQUEST | DLCURAH24ABK |  |  | EN(A,D)4X36L21** | *96VSN0601714A* | 23400 |  |  | 16.5 | 8.1 | 25800 |  |  | 24000 | 93.02% | 2 | Both | 487.5 | 1.95 | HRCU-A-CB (Split System: Heat Pump with Remote Outdoor Unit-Air-Source) | N/A
211244457 | Central Heat Pump | AIRQUEST | DLCURAH24ABK |  |  | EN(A,D)4X30L17** | *96VSN0601412A* | 23600 |  |  | 16.5 | 8.1 | 25800 |  |  | 23800 | 92.25% | 1.98 | Both | 491.6667 | 1.9667 | HRCU-A-CB (Split System: Heat Pump with Remote Outdoor Unit-Air-Source) | N/A
211244643 | Central Heat Pump | AIRQUEST | DLCURAH24ABK |  |  | EN(A,D)4X30L17** | *96VTN0601412A* | 23600 |  |  | 16.5 | 8.1 | 25800 |  |  | 23800 | 92.25% | 1.98 | Both | 491.6667 | 1.9667 | HRCU-A-CB (Split System: Heat Pump with Remote Outdoor Unit-Air-Source) | N/A
211244893 | Central Heat Pump | AIRQUEST | DLCURAH24ABK |  |  | EN(A,D,W)4X36L17** | *96VSN0601412A* | 23600 |  |  | 16.5 | 8.1 | 25800 |  |  | 23800 | 92.25% | 1.98 | Both | 491.6667 | 1.9667 | HRCU-A-CB (Split System: Heat Pump with Remote Outdoor Unit-Air-Source) | N/A
211244912 | Central Heat Pump | AIRQUEST | DLCURAH24ABK |  |  | EN(A,D,W)4X36L17** | *95ESU0401712A* | 23600 |  |  | 16.5 | 8.1 | 25800 |  |  | 23600 | 91.47% | 1.96 | Both | 491.6667 | 1.9667 | HRCU-A-CB (Split System: Heat Pump with Remote Outdoor Unit-Air-Source) | N/A
211245079 | Central Heat Pump | AIRQUEST | DLCURAH24ABK |  |  | EN(A,D,W)4X36L17** | *96VTN0601412A* | 23600 |  |  | 16.5 | 8.1 | 25800 |  |  | 23800 | 92.25% | 1.98 | Both | 491.6667 | 1.9667 | HRCU-A-CB (Split System: Heat Pump with Remote Outdoor Unit-Air-Source) | N/A
211240847 | Central Heat Pump | AIRQUEST | DLCURAH24ABK |  |  | EA*4X25L17A* | *96VSN0601412A* | 24000 |  |  | 16.5 | 8.1 | 25200 |  |  | 21600 | 85.71% | 1.82 | Both | 500 | 2 | HRCU-A-CB (Split System: Heat Pump with Remote Outdoor Unit-Air-Source) | N/A
211245546 | Central Heat Pump | AIRQUEST | DLCURAH24ABK |  |  | EN(A,D)4X36L21** | *96VTN0601714A* | 24000 |  |  | 16.5 | 8.1 | 26200 |  |  | 23200 | 88.55% | 1.92 | Both | 500 | 2 | HRCU-A-CB (Split System: Heat Pump with Remote Outdoor Unit-Air-Source) | N/A
211245100 | Central Heat Pump | AIRQUEST | DLCURAH24ABK |  |  | EN(A,D,W)4X36L17** | *96VTN0601714A* | 24000 |  |  | 16.5 | 8.1 | 26200 |  |  | 23200 | 88.55% | 1.92 | Both | 500 | 2 | HRCU-A-CB (Split System: Heat Pump with Remote Outdoor Unit-Air-Source) | N/A
211226420 | Central Heat Pump | AIRQUEST | DLCURAH36ABK |  |  | EA*4X36L21A* | *96VTN1002122A* | 35200 |  |  | 16.5 | 8.1 | 38500 |  |  | 35200 | 91.43% | 1.82 | Both | 733.3333 | 2.9333 | HRCU-A-CB (Split System: Heat Pump with Remote Outdoor Unit-Air-Source) | N/A
211227532 | Central Heat Pump | AIRQUEST | DLCURAH36ABK |  |  | EA*4X42L21A* | *92ESN0802120A* | 35200 |  |  | 16.5 | 8.1 | 38500 |  |  | 35000 | 90.91% | 1.88 | Both | 733.3333 | 2.9333 | HRCU-A-CB (Split System: Heat Pump with Remote Outdoor Unit-Air-Source) | N/A
211227543 | Central Heat Pump | AIRQUEST | DLCURAH36ABK |  |  | EA*4X42L21A* | *92ESN1002120A* | 35200 |  |  | 16.5 | 8.1 | 38500 |  |  | 35000 | 90.91% | 1.88 | Both | 733.3333 | 2.9333 | HRCU-A-CB (Split System: Heat Pump with Remote Outdoor Unit-Air-Source) | N/A
211227969 | Central Heat Pump | AIRQUEST | DLCURAH36ABK |  |  | EA*4X42L24A* | *92ESN1002120A* | 35200 |  |  | 16.5 | 8.1 | 38500 |  |  | 35000 | 90.91% | 1.88 | Both | 733.3333 | 2.9333 | HRCU-A-CB (Split System: Heat Pump with Remote Outdoor Unit-Air-Source) | N/A
211227711 | Central Heat Pump | AIRQUEST | DLCURAH36ABK |  |  | EA*4X42L21A* | *96VTN1002122A* | 35400 |  |  | 16.5 | 8.1 | 38500 |  |  | 35000 | 90.91% | 1.88 | Both | 737.5 | 2.95 | HRCU-A-CB (Split System: Heat Pump with Remote Outdoor Unit-Air-Source) | N/A
211227886 | Central Heat Pump | AIRQUEST | DLCURAH36ABK |  |  | EA*4X42L24A* | *80VSL1102422A* | 35400 |  |  | 16.5 | 8.1 | 38500 |  |  | 35000 | 90.91% | 1.88 | Both | 737.5 | 2.95 | HRCU-A-CB (Split System: Heat Pump with Remote Outdoor Unit-Air-Source) | N/A
211229350 | Central Heat Pump | AIRQUEST | DLCURAH36ABK |  |  | EA*4X48L24A* | *80VSL0902120A* | 35600 |  |  | 16.5 | 8.1 | 37800 |  |  | 34600 | 91.53% | 2.04 | Both | 741.6667 | 2.9667 | HRCU-A-CB (Split System: Heat Pump with Remote Outdoor Unit-Air-Source) | N/A
211229922 | Central Heat Pump | AIRQUEST | DLCURAH36ABK |  |  | EN(A,D,W)4X48L21** | *80ES(N,L)0702116A* | 35800 |  |  | 16.5 | 8.1 | 38500 |  |  | 34800 | 90.39% | 2 | Both | 745.8333 | 2.9833 | HRCU-A-CB (Split System: Heat Pump with Remote Outdoor Unit-Air-Source) | N/A
211230143 | Central Heat Pump | AIRQUEST | DLCURAH36ABK |  |  | EN(A,D,W)4X48L21** | *92ESN1002120A* | 35800 |  |  | 16.5 | 8.1 | 38500 |  |  | 34800 | 90.39% | 2 | Both | 745.8333 | 2.9833 | HRCU-A-CB (Split System: Heat Pump with Remote Outdoor Unit-Air-Source) | N/A
211230508 | Central Heat Pump | AIRQUEST | DLCURAH36ABK |  |  | EN(A,D)4X48L24** | *80VSL0902120A* | 35800 |  |  | 16.5 | 8.1 | 38500 |  |  | 34800 | 90.39% | 2 | Both | 745.8333 | 2.9833 | HRCU-A-CB (Split System: Heat Pump with Remote Outdoor Unit-Air-Source) | N/A
211230406 | Central Heat Pump | AIRQUEST | DLCURAH36ABK |  |  | EN(A,D)4X48L24** | *80ES(N,L)0702116A* | 35800 |  |  | 16.5 | 8.1 | 38500 |  |  | 34800 | 90.39% | 2 | Both | 745.8333 | 2.9833 | HRCU-A-CB (Split System: Heat Pump with Remote Outdoor Unit-Air-Source) | N/A
211230074 | Central Heat Pump | AIRQUEST | DLCURAH36ABK |  |  | EN(A,D,W)4X48L21** | *80VTL0902120A* | 35800 |  |  | 16.5 | 8.1 | 38500 |  |  | 34800 | 90.39% | 2 | Both | 745.8333 | 2.9833 | HRCU-A-CB (Split System: Heat Pump with Remote Outdoor Unit-Air-Source) | N/A
211230526 | Central Heat Pump | AIRQUEST | DLCURAH36ABK |  |  | EN(A,D)4X48L24** | *80VSL1102422A* | 36000 |  |  | 16.5 | 8.1 | 38500 |  |  | 34800 | 90.39% | 2.02 | Both | 750 | 3 | HRCU-A-CB (Split System: Heat Pump with Remote Outdoor Unit-Air-Source) | N/A
211244380 | Central Heat Pump | ARCOAIRE | DLCURAH24ABK |  |  | EN(A,D)4X30L14** | *92ESN0601412A* | 23400 |  |  | 16.5 | 8.1 | 25800 |  |  | 24200 | 93.8% | 2.02 | Both | 487.5 | 1.95 | HRCU-A-CB (Split System: Heat Pump with Remote Outdoor Unit-Air-Source) | N/A
211244867 | Central Heat Pump | ARCOAIRE | DLCURAH24ABK |  |  | EN(A,D,W)4X36L17** | *96VSN0601714A* | 23400 |  |  | 16.5 | 8.1 | 25800 |  |  | 24000 | 93.02% | 2 | Both | 487.5 | 1.95 | HRCU-A-CB (Split System: Heat Pump with Remote Outdoor Unit-Air-Source) | N/A
211244413 | Central Heat Pump | ARCOAIRE | DLCURAH24ABK |  |  | EN(A,D)4X30L17** | *80VSL0451412A* | 23400 |  |  | 16.5 | 8.1 | 25800 |  |  | 24200 | 93.8% | 2 | Both | 487.5 | 1.95 | HRCU-A-CB (Split System: Heat Pump with Remote Outdoor Unit-Air-Source) | N/A
211244347 | Central Heat Pump | ARCOAIRE | DLCURAH24ABK |  |  | EN(A,D)4X30L14** | *96VTN0601412A* | 23400 |  |  | 16.5 | 8.1 | 25800 |  |  | 24000 | 93.02% | 1.98 | Both | 487.5 | 1.95 | HRCU-A-CB (Split System: Heat Pump with Remote Outdoor Unit-Air-Source) | N/A
211244431 | Central Heat Pump | ARCOAIRE | DLCURAH24ABK |  |  | EN(A,D)4X30L17** | *96VSN0601714A* | 23400 |  |  | 16.5 | 8.1 | 25800 |  |  | 24000 | 93.02% | 2 | Both | 487.5 | 1.95 | HRCU-A-CB (Split System: Heat Pump with Remote Outdoor Unit-Air-Source) | N/A
211244849 | Central Heat Pump | ARCOAIRE | DLCURAH24ABK |  |  | EN(A,D,W)4X36L17** | *80VSL0451412A* | 23400 |  |  | 16.5 | 8.1 | 25800 |  |  | 24200 | 93.8% | 2 | Both | 487.5 | 1.95 | HRCU-A-CB (Split System: Heat Pump with Remote Outdoor Unit-Air-Source) | N/A
211244644 | Central Heat Pump | ARCOAIRE | DLCURAH24ABK |  |  | EN(A,D)4X30L17** | *96VTN0601412A* | 23600 |  |  | 16.5 | 8.1 | 25800 |  |  | 23800 | 92.25% | 1.98 | Both | 491.6667 | 1.9667 | HRCU-A-CB (Split System: Heat Pump with Remote Outdoor Unit-Air-Source) | N/A
211244913 | Central Heat Pump | ARCOAIRE | DLCURAH24ABK |  |  | EN(A,D,W)4X36L17** | *95ESU0401712A* | 23600 |  |  | 16.5 | 8.1 | 25800 |  |  | 23600 | 91.47% | 1.96 | Both | 491.6667 | 1.9667 | HRCU-A-CB (Split System: Heat Pump with Remote Outdoor Unit-Air-Source) | N/A
211244458 | Central Heat Pump | ARCOAIRE | DLCURAH24ABK |  |  | EN(A,D)4X30L17** | *96VSN0601412A* | 23600 |  |  | 16.5 | 8.1 | 25800 |  |  | 23800 | 92.25% | 1.98 | Both | 491.6667 | 1.9667 | HRCU-A-CB (Split System: Heat Pump with Remote Outdoor Unit-Air-Source) | N/A
211244477 | Central Heat Pump | ARCOAIRE | DLCURAH24ABK |  |  | EN(A,D)4X30L17** | *95ESU0401712A* | 23600 |  |  | 16.5 | 8.1 | 25800 |  |  | 23600 | 91.47% | 1.96 | Both | 491.6667 | 1.9667 | HRCU-A-CB (Split System: Heat Pump with Remote Outdoor Unit-Air-Source) | N/A
211245080 | Central Heat Pump | ARCOAIRE | DLCURAH24ABK |  |  | EN(A,D,W)4X36L17** | *96VTN0601412A* | 23600 |  |  | 16.5 | 8.1 | 25800 |  |  | 23800 | 92.25% | 1.98 | Both | 491.6667 | 1.9667 | HRCU-A-CB (Split System: Heat Pump with Remote Outdoor Unit-Air-Source) | N/A
211241034 | Central Heat Pump | ARCOAIRE | DLCURAH24ABK |  |  | EA*4X25L17A* | *96VTN0601412A* | 24000 |  |  | 16.5 | 8.1 | 25200 |  |  | 21600 | 85.71% | 1.82 | Both | 500 | 2 | HRCU-A-CB (Split System: Heat Pump with Remote Outdoor Unit-Air-Source) | N/A
211240848 | Central Heat Pump | ARCOAIRE | DLCURAH24ABK |  |  | EA*4X25L17A* | *96VSN0601412A* | 24000 |  |  | 16.5 | 8.1 | 25200 |  |  | 21600 | 85.71% | 1.82 | Both | 500 | 2 | HRCU-A-CB (Split System: Heat Pump with Remote Outdoor Unit-Air-Source) | N/A
211245547 | Central Heat Pump | ARCOAIRE | DLCURAH24ABK |  |  | EN(A,D)4X36L21** | *96VTN0601714A* | 24000 |  |  | 16.5 | 8.1 | 26200 |  |  | 23200 | 88.55% | 1.92 | Both | 500 | 2 | HRCU-A-CB (Split System: Heat Pump with Remote Outdoor Unit-Air-Source) | N/A
211244665 | Central Heat Pump | ARCOAIRE | DLCURAH24ABK |  |  | EN(A,D)4X30L17** | *96VTN0601714A* | 24000 |  |  | 16.5 | 8.1 | 26200 |  |  | 23200 | 88.55% | 1.92 | Both | 500 | 2 | HRCU-A-CB (Split System: Heat Pump with Remote Outdoor Unit-Air-Source) | N/A
211245101 | Central Heat Pump | ARCOAIRE | DLCURAH24ABK |  |  | EN(A,D,W)4X36L17** | *96VTN0601714A* | 24000 |  |  | 16.5 | 8.1 | 26200 |  |  | 23200 | 88.55% | 1.92 | Both | 500 | 2 | HRCU-A-CB (Split System: Heat Pump with Remote Outdoor Unit-Air-Source) | N/A
211227428 | Central Heat Pump | ARCOAIRE | DLCURAH36ABK |  |  | EA*4X42L21A* | *80ESU0601716A | 35000 |  |  | 16.5 | 8.1 | 38500 |  |  | 35000 | 90.91% | 1.86 | Both | 729.1667 | 2.9167 | HRCU-A-CB (Split System: Heat Pump with Remote Outdoor Unit-Air-Source) | N/A
211227959 | Central Heat Pump | ARCOAIRE | DLCURAH36ABK |  |  | EA*4X42L24A* | *92ESN0802120A* | 35200 |  |  | 16.5 | 8.1 | 38500 |  |  | 35000 | 90.91% | 1.88 | Both | 733.3333 | 2.9333 | HRCU-A-CB (Split System: Heat Pump with Remote Outdoor Unit-Air-Source) | N/A
211227827 | Central Heat Pump | ARCOAIRE | DLCURAH36ABK |  |  | EA*4X42L24A* | *80ES(N,L)1102420A* | 35400 |  |  | 16.5 | 8.1 | 38500 |  |  | 35000 | 90.91% | 1.88 | Both | 737.5 | 2.95 | HRCU-A-CB (Split System: Heat Pump with Remote Outdoor Unit-Air-Source) | N/A
211227887 | Central Heat Pump | ARCOAIRE | DLCURAH36ABK |  |  | EA*4X42L24A* | *80VSL1102422A* | 35400 |  |  | 16.5 | 8.1 | 38500 |  |  | 35000 | 90.91% | 1.88 | Both | 737.5 | 2.95 | HRCU-A-CB (Split System: Heat Pump with Remote Outdoor Unit-Air-Source) | N/A
211228131 | Central Heat Pump | ARCOAIRE | DLCURAH36ABK |  |  | EA*4X42L24A* | *96VTN1002122A* | 35400 |  |  | 16.5 | 8.1 | 38500 |  |  | 35000 | 90.91% | 1.88 | Both | 737.5 | 2.95 | HRCU-A-CB (Split System: Heat Pump with Remote Outdoor Unit-Air-Source) | N/A
211230030 | Central Heat Pump | ARCOAIRE | DLCURAH36ABK |  |  | EN(A,D,W)4X48L21** | *80ESU0601716A | 35600 |  |  | 16.5 | 8.1 | 38500 |  |  | 34800 | 90.39% | 2 | Both | 741.6667 | 2.9667 | HRCU-A-CB (Split System: Heat Pump with Remote Outdoor Unit-Air-Source) | N/A
211230509 | Central Heat Pump | ARCOAIRE | DLCURAH36ABK |  |  | EN(A,D)4X48L24** | *80VSL0902120A* | 35800 |  |  | 16.5 | 8.1 | 38500 |  |  | 34800 | 90.39% | 2 | Both | 745.8333 | 2.9833 | HRCU-A-CB (Split System: Heat Pump with Remote Outdoor Unit-Air-Source) | N/A
211244429 | Central Heat Pump | BRYANT HEATING AND COOLING SYSTEMS | 38MURAQ24AB3* |  |  | CNPV*3017AL* | 926SA42060V17*** | 23400 |  |  | 16.5 | 8.1 | 25800 |  |  | 24000 | 93.02% | 2 | Both | 487.5 | 1.95 | HRCU-A-CB (Split System: Heat Pump with Remote Outdoor Unit-Air-Source) | N/A
211244291 | Central Heat Pump | BRYANT HEATING AND COOLING SYSTEMS | 38MURAQ24AB3* |  |  | CNPV*3014AL* | 926SA36060V14*** | 23400 |  |  | 16.5 | 8.1 | 25800 |  |  | 24000 | 93.02% | 1.98 | Both | 487.5 | 1.95 | HRCU-A-CB (Split System: Heat Pump with Remote Outdoor Unit-Air-Source) | N/A
211244344 | Central Heat Pump | BRYANT HEATING AND COOLING SYSTEMS | 38MURAQ24AB3* |  |  | CNPV*3014AL* | 926TB36060V14*** | 23400 |  |  | 16.5 | 8.1 | 25800 |  |  | 24000 | 93.02% | 1.98 | Both | 487.5 | 1.95 | HRCU-A-CB (Split System: Heat Pump with Remote Outdoor Unit-Air-Source) | N/A
211244411 | Central Heat Pump | BRYANT HEATING AND COOLING SYSTEMS | 38MURAQ24AB3* |  |  | CNPV*3017AL* | 82*SA36045V14*** | 23400 |  |  | 16.5 | 8.1 | 25800 |  |  | 24200 | 93.8% | 2 | Both | 487.5 | 1.95 | HRCU-A-CB (Split System: Heat Pump with Remote Outdoor Unit-Air-Source) | N/A
211244847 | Central Heat Pump | BRYANT HEATING AND COOLING SYSTEMS | 38MURAQ24AB3* |  |  | CNPV*3617AL* | 82*SA36045V14*** | 23400 |  |  | 16.5 | 8.1 | 25800 |  |  | 24200 | 93.8% | 2 | Both | 487.5 | 1.95 | HRCU-A-CB (Split System: Heat Pump with Remote Outdoor Unit-Air-Source) | N/A
211244641 | Central Heat Pump | BRYANT HEATING AND COOLING SYSTEMS | 38MURAQ24AB3* |  |  | CNPV*3017AL* | 926TB36060V14*** | 23600 |  |  | 16.5 | 8.1 | 25800 |  |  | 23800 | 92.25% | 1.98 | Both | 491.6667 | 1.9667 | HRCU-A-CB (Split System: Heat Pump with Remote Outdoor Unit-Air-Source) | N/A
211244892 | Central Heat Pump | BRYANT HEATING AND COOLING SYSTEMS | 38MURAQ24AB3* |  |  | CNPV*3617AL* | 926SA36060V14*** | 23600 |  |  | 16.5 | 8.1 | 25800 |  |  | 23800 | 92.25% | 1.98 | Both | 491.6667 | 1.9667 | HRCU-A-CB (Split System: Heat Pump with Remote Outdoor Unit-Air-Source) | N/A
211244910 | Central Heat Pump | BRYANT HEATING AND COOLING SYSTEMS | 38MURAQ24AB3* |  |  | CNPV*3617AL* | 935SA36040E17*** | 23600 |  |  | 16.5 | 8.1 | 25800 |  |  | 23600 | 91.47% | 1.96 | Both | 491.6667 | 1.9667 | HRCU-A-CB (Split System: Heat Pump with Remote Outdoor Unit-Air-Source) | N/A
211244474 | Central Heat Pump | BRYANT HEATING AND COOLING SYSTEMS | 38MURAQ24AB3* |  |  | CNPV*3017AL* | 935SA36040E17*** | 23600 |  |  | 16.5 | 8.1 | 25800 |  |  | 23600 | 91.47% | 1.96 | Both | 491.6667 | 1.9667 | HRCU-A-CB (Split System: Heat Pump with Remote Outdoor Unit-Air-Source) | N/A
211245077 | Central Heat Pump | BRYANT HEATING AND COOLING SYSTEMS | 38MURAQ24AB3* |  |  | CNPV*3617AL* | 926TB36060V14*** | 23600 |  |  | 16.5 | 8.1 | 25800 |  |  | 23800 | 92.25% | 1.98 | Both | 491.6667 | 1.9667 | HRCU-A-CB (Split System: Heat Pump with Remote Outdoor Unit-Air-Source) | N/A
211240846 | Central Heat Pump | BRYANT HEATING AND COOLING SYSTEMS | 38MURAQ24AB3* |  |  | CAP**2517AL* | 926SA36060V14*** | 24000 |  |  | 16.5 | 8.1 | 25200 |  |  | 21600 | 85.71% | 1.82 | Both | 500 | 2 | HRCU-A-CB (Split System: Heat Pump with Remote Outdoor Unit-Air-Source) | N/A
211241031 | Central Heat Pump | BRYANT HEATING AND COOLING SYSTEMS | 38MURAQ24AB3* |  |  | CAP**2517AL* | 926TB36060V14*** | 24000 |  |  | 16.5 | 8.1 | 25200 |  |  | 21600 | 85.71% | 1.82 | Both | 500 | 2 | HRCU-A-CB (Split System: Heat Pump with Remote Outdoor Unit-Air-Source) | N/A
211245098 | Central Heat Pump | BRYANT HEATING AND COOLING SYSTEMS | 38MURAQ24AB3* |  |  | CNPV*3617AL* | 926TB42060V17*** | 24000 |  |  | 16.5 | 8.1 | 26200 |  |  | 23200 | 88.55% | 1.92 | Both | 500 | 2 | HRCU-A-CB (Split System: Heat Pump with Remote Outdoor Unit-Air-Source) | N/A
211226419 | Central Heat Pump | BRYANT HEATING AND COOLING SYSTEMS | 38MURAQ36AB3* |  |  | CAP**3621AL* | 926TB66100V21*** | 35200 |  |  | 16.5 | 8.1 | 38500 |  |  | 35200 | 91.43% | 1.82 | Both | 733.3333 | 2.9333 | HRCU-A-CB (Split System: Heat Pump with Remote Outdoor Unit-Air-Source) | N/A
211227541 | Central Heat Pump | BRYANT HEATING AND COOLING SYSTEMS | 38MURAQ36AB3* |  |  | CAP**4221AL* | 912SD60100E21*** | 35200 |  |  | 16.5 | 8.1 | 38500 |  |  | 35000 | 90.91% | 1.88 | Both | 733.3333 | 2.9333 | HRCU-A-CB (Split System: Heat Pump with Remote Outdoor Unit-Air-Source) | N/A
211227967 | Central Heat Pump | BRYANT HEATING AND COOLING SYSTEMS | 38MURAQ36AB3* |  |  | CAP**4224AL* | 912SD60100E21*** | 35200 |  |  | 16.5 | 8.1 | 38500 |  |  | 35000 | 90.91% | 1.88 | Both | 733.3333 | 2.9333 | HRCU-A-CB (Split System: Heat Pump with Remote Outdoor Unit-Air-Source) | N/A
211227956 | Central Heat Pump | BRYANT HEATING AND COOLING SYSTEMS | 38MURAQ36AB3* |  |  | CAP**4224AL* | 912SD60080E21*** | 35200 |  |  | 16.5 | 8.1 | 38500 |  |  | 35000 | 90.91% | 1.88 | Both | 733.3333 | 2.9333 | HRCU-A-CB (Split System: Heat Pump with Remote Outdoor Unit-Air-Source) | N/A
211227530 | Central Heat Pump | BRYANT HEATING AND COOLING SYSTEMS | 38MURAQ36AB3* |  |  | CAP**4221AL* | 912SD60080E21*** | 35200 |  |  | 16.5 | 8.1 | 38500 |  |  | 35000 | 90.91% | 1.88 | Both | 733.3333 | 2.9333 | HRCU-A-CB (Split System: Heat Pump with Remote Outdoor Unit-Air-Source) | N/A
211227710 | Central Heat Pump | BRYANT HEATING AND COOLING SYSTEMS | 38MURAQ36AB3* |  |  | CAP**4221AL* | 926TB66100V21*** | 35400 |  |  | 16.5 | 8.1 | 38500 |  |  | 35000 | 90.91% | 1.88 | Both | 737.5 | 2.95 | HRCU-A-CB (Split System: Heat Pump with Remote Outdoor Unit-Air-Source) | N/A
211227824 | Central Heat Pump | BRYANT HEATING AND COOLING SYSTEMS | 38MURAQ36AB3* |  |  | CAP**4224AL* | 8(0,1)*SA60110E24*** | 35400 |  |  | 16.5 | 8.1 | 38500 |  |  | 35000 | 90.91% | 1.88 | Both | 737.5 | 2.95 | HRCU-A-CB (Split System: Heat Pump with Remote Outdoor Unit-Air-Source) | N/A
211229398 | Central Heat Pump | BRYANT HEATING AND COOLING SYSTEMS | 38MURAQ36AB3* |  |  | CAP**4824AL* | 82*TA60090V21*** | 35600 |  |  | 16.5 | 8.1 | 37800 |  |  | 34600 | 91.53% | 2.04 | Both | 741.6667 | 2.9667 | HRCU-A-CB (Split System: Heat Pump with Remote Outdoor Unit-Air-Source) | N/A
211230027 | Central Heat Pump | BRYANT HEATING AND COOLING SYSTEMS | 38MURAQ36AB3* |  |  | CNPV*4821AL* | 83*SA48060E17*** | 35600 |  |  | 16.5 | 8.1 | 38500 |  |  | 34800 | 90.39% | 2 | Both | 741.6667 | 2.9667 | HRCU-A-CB (Split System: Heat Pump with Remote Outdoor Unit-Air-Source) | N/A
211230007 | Central Heat Pump | BRYANT HEATING AND COOLING SYSTEMS | 38MURAQ36AB3* |  |  | CNPV*4821AL* | 82*SA60090V21*** | 35800 |  |  | 16.5 | 8.1 | 38500 |  |  | 34800 | 90.39% | 2 | Both | 745.8333 | 2.9833 | HRCU-A-CB (Split System: Heat Pump with Remote Outdoor Unit-Air-Source) | N/A
211230525 | Central Heat Pump | BRYANT HEATING AND COOLING SYSTEMS | 38MURAQ36AB3* |  |  | CNPV*4824AL* | 82*SA66110V24*** | 36000 |  |  | 16.5 | 8.1 | 38500 |  |  | 34800 | 90.39% | 2.02 | Both | 750 | 3 | HRCU-A-CB (Split System: Heat Pump with Remote Outdoor Unit-Air-Source) | N/A
211240069 | Central Heat Pump | CARRIER | 38MURAQ24AB3* |  |  | CNPV*3017AL* | 58SP*A045V14**12 | 23400 |  |  | 16.5 | 8.1 | 25800 |  |  | 24200 | 93.8% | 2 | Both | 487.5 | 1.95 | HRCU-A-CB (Split System: Heat Pump with Remote Outdoor Unit-Air-Source) | N/A
211240113 | Central Heat Pump | CARRIER | 38MURAQ24AB3* |  |  | CNPV*3617AL* | 58SP*A045V14**12 | 23400 |  |  | 16.5 | 8.1 | 25800 |  |  | 24200 | 93.8% | 2 | Both | 487.5 | 1.95 | HRCU-A-CB (Split System: Heat Pump with Remote Outdoor Unit-Air-Source) | N/A
211240071 | Central Heat Pump | CARRIER | 38MURAQ24AB3* |  |  | CNPV*3017AL* | 59SP6A060V17**14 | 23400 |  |  | 16.5 | 8.1 | 25800 |  |  | 24000 | 93.02% | 2 | Both | 487.5 | 1.95 | HRCU-A-CB (Split System: Heat Pump with Remote Outdoor Unit-Air-Source) | N/A
211240066 | Central Heat Pump | CARRIER | 38MURAQ24AB3* |  |  | CNPV*3014AL* | 59SC2D060E14**12 | 23400 |  |  | 16.5 | 8.1 | 25800 |  |  | 24200 | 93.8% | 2.02 | Both | 487.5 | 1.95 | HRCU-A-CB (Split System: Heat Pump with Remote Outdoor Unit-Air-Source) | N/A
211240057 | Central Heat Pump | CARRIER | 38MURAQ24AB3* |  |  | CNPV*3014AL* | 59SP6A060V14**12 | 23400 |  |  | 16.5 | 8.1 | 25800 |  |  | 24000 | 93.02% | 1.98 | Both | 487.5 | 1.95 | HRCU-A-CB (Split System: Heat Pump with Remote Outdoor Unit-Air-Source) | N/A
211240120 | Central Heat Pump | CARRIER | 38MURAQ24AB3* |  |  | CNPV*3617AL* | 59SU5A040E17**12 | 23600 |  |  | 16.5 | 8.1 | 25800 |  |  | 23600 | 91.47% | 1.96 | Both | 491.6667 | 1.9667 | HRCU-A-CB (Split System: Heat Pump with Remote Outdoor Unit-Air-Source) | N/A
211240118 | Central Heat Pump | CARRIER | 38MURAQ24AB3* |  |  | CNPV*3617AL* | 59SP6A060V14**12 | 23600 |  |  | 16.5 | 8.1 | 25800 |  |  | 23800 | 92.25% | 1.98 | Both | 491.6667 | 1.9667 | HRCU-A-CB (Split System: Heat Pump with Remote Outdoor Unit-Air-Source) | N/A
211240094 | Central Heat Pump | CARRIER | 38MURAQ24AB3* |  |  | CNPV*3017AL* | 59TP6B060V14**12 | 23600 |  |  | 16.5 | 8.1 | 25800 |  |  | 23800 | 92.25% | 1.98 | Both | 491.6667 | 1.9667 | HRCU-A-CB (Split System: Heat Pump with Remote Outdoor Unit-Air-Source) | N/A
211240138 | Central Heat Pump | CARRIER | 38MURAQ24AB3* |  |  | CNPV*3617AL* | 59TP6B060V14**12 | 23600 |  |  | 16.5 | 8.1 | 25800 |  |  | 23800 | 92.25% | 1.98 | Both | 491.6667 | 1.9667 | HRCU-A-CB (Split System: Heat Pump with Remote Outdoor Unit-Air-Source) | N/A
211240074 | Central Heat Pump | CARRIER | 38MURAQ24AB3* |  |  | CNPV*3017AL* | 59SP6A060V14**12 | 23600 |  |  | 16.5 | 8.1 | 25800 |  |  | 23800 | 92.25% | 1.98 | Both | 491.6667 | 1.9667 | HRCU-A-CB (Split System: Heat Pump with Remote Outdoor Unit-Air-Source) | N/A
211240140 | Central Heat Pump | CARRIER | 38MURAQ24AB3* |  |  | CNPV*3617AL* | 59TP6B060V17**14 | 24000 |  |  | 16.5 | 8.1 | 26200 |  |  | 23200 | 88.55% | 1.92 | Both | 500 | 2 | HRCU-A-CB (Split System: Heat Pump with Remote Outdoor Unit-Air-Source) | N/A
211240185 | Central Heat Pump | CARRIER | 38MURAQ24AB3* |  |  | CNPV*3621AL* | 59TP6B060V17**14 | 24000 |  |  | 16.5 | 8.1 | 26200 |  |  | 23200 | 88.55% | 1.92 | Both | 500 | 2 | HRCU-A-CB (Split System: Heat Pump with Remote Outdoor Unit-Air-Source) | N/A
211240096 | Central Heat Pump | CARRIER | 38MURAQ24AB3* |  |  | CNPV*3017AL* | 59TP6B060V17**14 | 24000 |  |  | 16.5 | 8.1 | 26200 |  |  | 23200 | 88.55% | 1.92 | Both | 500 | 2 | HRCU-A-CB (Split System: Heat Pump with Remote Outdoor Unit-Air-Source) | N/A
211246026 | Central Heat Pump | CARRIER | 38MURAQ24AB3* |  |  | CNPV*3621AL* | GG96VTAA42060B | 24000 |  |  | 16.5 | 8.1 | 26200 |  |  | 23200 | 88.55% | 1.92 | Both | 500 | 2 | HRCU-A-CB (Split System: Heat Pump with Remote Outdoor Unit-Air-Source) | N/A
211246023 | Central Heat Pump | CARRIER | 38MURAQ24AB3* |  |  | CNPV*3617AL* | GG96VTAA42060B | 24000 |  |  | 16.5 | 8.1 | 26200 |  |  | 23200 | 88.55% | 1.92 | Both | 500 | 2 | HRCU-A-CB (Split System: Heat Pump with Remote Outdoor Unit-Air-Source) | N/A
211225689 | Central Heat Pump | CARRIER | 38MURAQ36AB3* |  |  | CAP**3621AL* | 59TP6B100V21**22 | 35200 |  |  | 16.5 | 8.1 | 38500 |  |  | 35200 | 91.43% | 1.82 | Both | 733.3333 | 2.9333 | HRCU-A-CB (Split System: Heat Pump with Remote Outdoor Unit-Air-Source) | N/A
211225842 | Central Heat Pump | CARRIER | 38MURAQ36AB3* |  |  | CAP**4224AL* | 59SC2D100E21**20 | 35200 |  |  | 16.5 | 8.1 | 38500 |  |  | 35000 | 90.91% | 1.88 | Both | 733.3333 | 2.9333 | HRCU-A-CB (Split System: Heat Pump with Remote Outdoor Unit-Air-Source) | N/A
211225798 | Central Heat Pump | CARRIER | 38MURAQ36AB3* |  |  | CAP**4221AL* | 59SC2D080E21**20 | 35200 |  |  | 16.5 | 8.1 | 38500 |  |  | 35000 | 90.91% | 1.88 | Both | 733.3333 | 2.9333 | HRCU-A-CB (Split System: Heat Pump with Remote Outdoor Unit-Air-Source) | N/A
211225799 | Central Heat Pump | CARRIER | 38MURAQ36AB3* |  |  | CAP**4221AL* | 59SC2D100E21**20 | 35200 |  |  | 16.5 | 8.1 | 38500 |  |  | 35000 | 90.91% | 1.88 | Both | 733.3333 | 2.9333 | HRCU-A-CB (Split System: Heat Pump with Remote Outdoor Unit-Air-Source) | N/A
211225816 | Central Heat Pump | CARRIER | 38MURAQ36AB3* |  |  | CAP**4221AL* | 59TP6B100V21**22 | 35400 |  |  | 16.5 | 8.1 | 38500 |  |  | 35000 | 90.91% | 1.88 | Both | 737.5 | 2.95 | HRCU-A-CB (Split System: Heat Pump with Remote Outdoor Unit-Air-Source) | N/A
211225858 | Central Heat Pump | CARRIER | 38MURAQ36AB3* |  |  | CAP**4224AL* | 59TP6B100V21**22 | 35400 |  |  | 16.5 | 8.1 | 38500 |  |  | 35000 | 90.91% | 1.88 | Both | 737.5 | 2.95 | HRCU-A-CB (Split System: Heat Pump with Remote Outdoor Unit-Air-Source) | N/A
211226044 | Central Heat Pump | CARRIER | 38MURAQ36AB3* |  |  | CNPV*4821AL* | 58SU*A060E17**16 | 35600 |  |  | 16.5 | 8.1 | 38500 |  |  | 34800 | 90.39% | 2 | Both | 741.6667 | 2.9667 | HRCU-A-CB (Split System: Heat Pump with Remote Outdoor Unit-Air-Source) | N/A
211226055 | Central Heat Pump | CARRIER | 38MURAQ36AB3* |  |  | CNPV*4821AL* | 59SC2D100E21**20 | 35800 |  |  | 16.5 | 8.1 | 38500 |  |  | 34800 | 90.39% | 2 | Both | 745.8333 | 2.9833 | HRCU-A-CB (Split System: Heat Pump with Remote Outdoor Unit-Air-Source) | N/A
211226048 | Central Heat Pump | CARRIER | 38MURAQ36AB3* |  |  | CNPV*4821AL* | 58TP*A090V21**20 | 35800 |  |  | 16.5 | 8.1 | 38500 |  |  | 34800 | 90.39% | 2 | Both | 745.8333 | 2.9833 | HRCU-A-CB (Split System: Heat Pump with Remote Outdoor Unit-Air-Source) | N/A
211226092 | Central Heat Pump | CARRIER | 38MURAQ36AB3* |  |  | CNPV*4824AL* | 58SP*A090V24**20 | 35800 |  |  | 16.5 | 8.1 | 38500 |  |  | 34800 | 90.39% | 2 | Both | 745.8333 | 2.9833 | HRCU-A-CB (Split System: Heat Pump with Remote Outdoor Unit-Air-Source) | N/A
211226034 | Central Heat Pump | CARRIER | 38MURAQ36AB3* |  |  | CNPV*4821AL* | 58S(B,C)*A070E21**16 | 35800 |  |  | 16.5 | 8.1 | 38500 |  |  | 34800 | 90.39% | 2 | Both | 745.8333 | 2.9833 | HRCU-A-CB (Split System: Heat Pump with Remote Outdoor Unit-Air-Source) | N/A
211226095 | Central Heat Pump | CARRIER | 38MURAQ36AB3* |  |  | CNPV*4824AL* | 58TP*A090V21**20 | 35800 |  |  | 16.5 | 8.1 | 38500 |  |  | 34800 | 90.39% | 2 | Both | 745.8333 | 2.9833 | HRCU-A-CB (Split System: Heat Pump with Remote Outdoor Unit-Air-Source) | N/A
211226101 | Central Heat Pump | CARRIER | 38MURAQ36AB3* |  |  | CNPV*4824AL* | 59SC2D100E21**20 | 35800 |  |  | 16.5 | 8.1 | 38500 |  |  | 34800 | 90.39% | 2 | Both | 745.8333 | 2.9833 | HRCU-A-CB (Split System: Heat Pump with Remote Outdoor Unit-Air-Source) | N/A
211244414 | Central Heat Pump | COMFORTMAKER | DLCURAH24ABK |  |  | EN(A,D)4X30L17** | *80VSL0451412A* | 23400 |  |  | 16.5 | 8.1 | 25800 |  |  | 24200 | 93.8% | 2 | Both | 487.5 | 1.95 | HRCU-A-CB (Split System: Heat Pump with Remote Outdoor Unit-Air-Source) | N/A
211244348 | Central Heat Pump | COMFORTMAKER | DLCURAH24ABK |  |  | EN(A,D)4X30L14** | *96VTN0601412A* | 23400 |  |  | 16.5 | 8.1 | 25800 |  |  | 24000 | 93.02% | 1.98 | Both | 487.5 | 1.95 | HRCU-A-CB (Split System: Heat Pump with Remote Outdoor Unit-Air-Source) | N/A
211244432 | Central Heat Pump | COMFORTMAKER | DLCURAH24ABK |  |  | EN(A,D)4X30L17** | *96VSN0601714A* | 23400 |  |  | 16.5 | 8.1 | 25800 |  |  | 24000 | 93.02% | 2 | Both | 487.5 | 1.95 | HRCU-A-CB (Split System: Heat Pump with Remote Outdoor Unit-Air-Source) | N/A
211244868 | Central Heat Pump | COMFORTMAKER | DLCURAH24ABK |  |  | EN(A,D,W)4X36L17** | *96VSN0601714A* | 23400 |  |  | 16.5 | 8.1 | 25800 |  |  | 24000 | 93.02% | 2 | Both | 487.5 | 1.95 | HRCU-A-CB (Split System: Heat Pump with Remote Outdoor Unit-Air-Source) | N/A
211245081 | Central Heat Pump | COMFORTMAKER | DLCURAH24ABK |  |  | EN(A,D,W)4X36L17** | *96VTN0601412A* | 23600 |  |  | 16.5 | 8.1 | 25800 |  |  | 23800 | 92.25% | 1.98 | Both | 491.6667 | 1.9667 | HRCU-A-CB (Split System: Heat Pump with Remote Outdoor Unit-Air-Source) | N/A
211244459 | Central Heat Pump | COMFORTMAKER | DLCURAH24ABK |  |  | EN(A,D)4X30L17** | *96VSN0601412A* | 23600 |  |  | 16.5 | 8.1 | 25800 |  |  | 23800 | 92.25% | 1.98 | Both | 491.6667 | 1.9667 | HRCU-A-CB (Split System: Heat Pump with Remote Outdoor Unit-Air-Source) | N/A
211244478 | Central Heat Pump | COMFORTMAKER | DLCURAH24ABK |  |  | EN(A,D)4X30L17** | *95ESU0401712A* | 23600 |  |  | 16.5 | 8.1 | 25800 |  |  | 23600 | 91.47% | 1.96 | Both | 491.6667 | 1.9667 | HRCU-A-CB (Split System: Heat Pump with Remote Outdoor Unit-Air-Source) | N/A
211244895 | Central Heat Pump | COMFORTMAKER | DLCURAH24ABK |  |  | EN(A,D,W)4X36L17** | *96VSN0601412A* | 23600 |  |  | 16.5 | 8.1 | 25800 |  |  | 23800 | 92.25% | 1.98 | Both | 491.6667 | 1.9667 | HRCU-A-CB (Split System: Heat Pump with Remote Outdoor Unit-Air-Source) | N/A
211244666 | Central Heat Pump | COMFORTMAKER | DLCURAH24ABK |  |  | EN(A,D)4X30L17** | *96VTN0601714A* | 24000 |  |  | 16.5 | 8.1 | 26200 |  |  | 23200 | 88.55% | 1.92 | Both | 500 | 2 | HRCU-A-CB (Split System: Heat Pump with Remote Outdoor Unit-Air-Source) | N/A
211245548 | Central Heat Pump | COMFORTMAKER | DLCURAH24ABK |  |  | EN(A,D)4X36L21** | *96VTN0601714A* | 24000 |  |  | 16.5 | 8.1 | 26200 |  |  | 23200 | 88.55% | 1.92 | Both | 500 | 2 | HRCU-A-CB (Split System: Heat Pump with Remote Outdoor Unit-Air-Source) | N/A
211245102 | Central Heat Pump | COMFORTMAKER | DLCURAH24ABK |  |  | EN(A,D,W)4X36L17** | *96VTN0601714A* | 24000 |  |  | 16.5 | 8.1 | 26200 |  |  | 23200 | 88.55% | 1.92 | Both | 500 | 2 | HRCU-A-CB (Split System: Heat Pump with Remote Outdoor Unit-Air-Source) | N/A
211227429 | Central Heat Pump | COMFORTMAKER | DLCURAH36ABK |  |  | EA*4X42L21A* | *80ESU0601716A | 35000 |  |  | 16.5 | 8.1 | 38500 |  |  | 35000 | 90.91% | 1.86 | Both | 729.1667 | 2.9167 | HRCU-A-CB (Split System: Heat Pump with Remote Outdoor Unit-Air-Source) | N/A
211227960 | Central Heat Pump | COMFORTMAKER | DLCURAH36ABK |  |  | EA*4X42L24A* | *92ESN0802120A* | 35200 |  |  | 16.5 | 8.1 | 38500 |  |  | 35000 | 90.91% | 1.88 | Both | 733.3333 | 2.9333 | HRCU-A-CB (Split System: Heat Pump with Remote Outdoor Unit-Air-Source) | N/A
211227971 | Central Heat Pump | COMFORTMAKER | DLCURAH36ABK |  |  | EA*4X42L24A* | *92ESN1002120A* | 35200 |  |  | 16.5 | 8.1 | 38500 |  |  | 35000 | 90.91% | 1.88 | Both | 733.3333 | 2.9333 | HRCU-A-CB (Split System: Heat Pump with Remote Outdoor Unit-Air-Source) | N/A
211227713 | Central Heat Pump | COMFORTMAKER | DLCURAH36ABK |  |  | EA*4X42L21A* | *96VTN1002122A* | 35400 |  |  | 16.5 | 8.1 | 38500 |  |  | 35000 | 90.91% | 1.88 | Both | 737.5 | 2.95 | HRCU-A-CB (Split System: Heat Pump with Remote Outdoor Unit-Air-Source) | N/A
211228132 | Central Heat Pump | COMFORTMAKER | DLCURAH36ABK |  |  | EA*4X42L24A* | *96VTN1002122A* | 35400 |  |  | 16.5 | 8.1 | 38500 |  |  | 35000 | 90.91% | 1.88 | Both | 737.5 | 2.95 | HRCU-A-CB (Split System: Heat Pump with Remote Outdoor Unit-Air-Source) | N/A
211227888 | Central Heat Pump | COMFORTMAKER | DLCURAH36ABK |  |  | EA*4X42L24A* | *80VSL1102422A* | 35400 |  |  | 16.5 | 8.1 | 38500 |  |  | 35000 | 90.91% | 1.88 | Both | 737.5 | 2.95 | HRCU-A-CB (Split System: Heat Pump with Remote Outdoor Unit-Air-Source) | N/A
211230031 | Central Heat Pump | COMFORTMAKER | DLCURAH36ABK |  |  | EN(A,D,W)4X48L21** | *80ESU0601716A | 35600 |  |  | 16.5 | 8.1 | 38500 |  |  | 34800 | 90.39% | 2 | Both | 741.6667 | 2.9667 | HRCU-A-CB (Split System: Heat Pump with Remote Outdoor Unit-Air-Source) | N/A
211229924 | Central Heat Pump | COMFORTMAKER | DLCURAH36ABK |  |  | EN(A,D,W)4X48L21** | *80ES(N,L)0702116A* | 35800 |  |  | 16.5 | 8.1 | 38500 |  |  | 34800 | 90.39% | 2 | Both | 745.8333 | 2.9833 | HRCU-A-CB (Split System: Heat Pump with Remote Outdoor Unit-Air-Source) | N/A
211230076 | Central Heat Pump | COMFORTMAKER | DLCURAH36ABK |  |  | EN(A,D,W)4X48L21** | *80VTL0902120A* | 35800 |  |  | 16.5 | 8.1 | 38500 |  |  | 34800 | 90.39% | 2 | Both | 745.8333 | 2.9833 | HRCU-A-CB (Split System: Heat Pump with Remote Outdoor Unit-Air-Source) | N/A
211230519 | Central Heat Pump | COMFORTMAKER | DLCURAH36ABK |  |  | EN(A,D)4X48L24** | *80VSL0902420A* | 35800 |  |  | 16.5 | 8.1 | 38500 |  |  | 34800 | 90.39% | 2 | Both | 745.8333 | 2.9833 | HRCU-A-CB (Split System: Heat Pump with Remote Outdoor Unit-Air-Source) | N/A
211230010 | Central Heat Pump | COMFORTMAKER | DLCURAH36ABK |  |  | EN(A,D,W)4X48L21** | *80VSL0902120A* | 35800 |  |  | 16.5 | 8.1 | 38500 |  |  | 34800 | 90.39% | 2 | Both | 745.8333 | 2.9833 | HRCU-A-CB (Split System: Heat Pump with Remote Outdoor Unit-Air-Source) | N/A
211230528 | Central Heat Pump | COMFORTMAKER | DLCURAH36ABK |  |  | EN(A,D)4X48L24** | *80VSL1102422A* | 36000 |  |  | 16.5 | 8.1 | 38500 |  |  | 34800 | 90.39% | 2.02 | Both | 750 | 3 | HRCU-A-CB (Split System: Heat Pump with Remote Outdoor Unit-Air-Source) | N/A
211244851 | Central Heat Pump | DAY & NIGHT | DLCURAH24ABK |  |  | EN(A,D,W)4X36L17** | *80VSL0451412A* | 23400 |  |  | 16.5 | 8.1 | 25800 |  |  | 24200 | 93.8% | 2 | Both | 487.5 | 1.95 | HRCU-A-CB (Split System: Heat Pump with Remote Outdoor Unit-Air-Source) | N/A
211244869 | Central Heat Pump | DAY & NIGHT | DLCURAH24ABK |  |  | EN(A,D,W)4X36L17** | *96VSN0601714A* | 23400 |  |  | 16.5 | 8.1 | 25800 |  |  | 24000 | 93.02% | 2 | Both | 487.5 | 1.95 | HRCU-A-CB (Split System: Heat Pump with Remote Outdoor Unit-Air-Source) | N/A
211245314 | Central Heat Pump | DAY & NIGHT | DLCURAH24ABK |  |  | EN(A,D)4X36L21** | *96VSN0601714A* | 23400 |  |  | 16.5 | 8.1 | 25800 |  |  | 24000 | 93.02% | 2 | Both | 487.5 | 1.95 | HRCU-A-CB (Split System: Heat Pump with Remote Outdoor Unit-Air-Source) | N/A
211244415 | Central Heat Pump | DAY & NIGHT | DLCURAH24ABK |  |  | EN(A,D)4X30L17** | *80VSL0451412A* | 23400 |  |  | 16.5 | 8.1 | 25800 |  |  | 24200 | 93.8% | 2 | Both | 487.5 | 1.95 | HRCU-A-CB (Split System: Heat Pump with Remote Outdoor Unit-Air-Source) | N/A
211244349 | Central Heat Pump | DAY & NIGHT | DLCURAH24ABK |  |  | EN(A,D)4X30L14** | *96VTN0601412A* | 23400 |  |  | 16.5 | 8.1 | 25800 |  |  | 24000 | 93.02% | 1.98 | Both | 487.5 | 1.95 | HRCU-A-CB (Split System: Heat Pump with Remote Outdoor Unit-Air-Source) | N/A
211245082 | Central Heat Pump | DAY & NIGHT | DLCURAH24ABK |  |  | EN(A,D,W)4X36L17** | *96VTN0601412A* | 23600 |  |  | 16.5 | 8.1 | 25800 |  |  | 23800 | 92.25% | 1.98 | Both | 491.6667 | 1.9667 | HRCU-A-CB (Split System: Heat Pump with Remote Outdoor Unit-Air-Source) | N/A
211244915 | Central Heat Pump | DAY & NIGHT | DLCURAH24ABK |  |  | EN(A,D,W)4X36L17** | *95ESU0401712A* | 23600 |  |  | 16.5 | 8.1 | 25800 |  |  | 23600 | 91.47% | 1.96 | Both | 491.6667 | 1.9667 | HRCU-A-CB (Split System: Heat Pump with Remote Outdoor Unit-Air-Source) | N/A
211244896 | Central Heat Pump | DAY & NIGHT | DLCURAH24ABK |  |  | EN(A,D,W)4X36L17** | *96VSN0601412A* | 23600 |  |  | 16.5 | 8.1 | 25800 |  |  | 23800 | 92.25% | 1.98 | Both | 491.6667 | 1.9667 | HRCU-A-CB (Split System: Heat Pump with Remote Outdoor Unit-Air-Source) | N/A
211244646 | Central Heat Pump | DAY & NIGHT | DLCURAH24ABK |  |  | EN(A,D)4X30L17** | *96VTN0601412A* | 23600 |  |  | 16.5 | 8.1 | 25800 |  |  | 23800 | 92.25% | 1.98 | Both | 491.6667 | 1.9667 | HRCU-A-CB (Split System: Heat Pump with Remote Outdoor Unit-Air-Source) | N/A
211240850 | Central Heat Pump | DAY & NIGHT | DLCURAH24ABK |  |  | EA*4X25L17A* | *96VSN0601412A* | 24000 |  |  | 16.5 | 8.1 | 25200 |  |  | 21600 | 85.71% | 1.82 | Both | 500 | 2 | HRCU-A-CB (Split System: Heat Pump with Remote Outdoor Unit-Air-Source) | N/A
211244667 | Central Heat Pump | DAY & NIGHT | DLCURAH24ABK |  |  | EN(A,D)4X30L17** | *96VTN0601714A* | 24000 |  |  | 16.5 | 8.1 | 26200 |  |  | 23200 | 88.55% | 1.92 | Both | 500 | 2 | HRCU-A-CB (Split System: Heat Pump with Remote Outdoor Unit-Air-Source) | N/A
211226423 | Central Heat Pump | DAY & NIGHT | DLCURAH36ABK |  |  | EA*4X36L21A* | *96VTN1002122A* | 35200 |  |  | 16.5 | 8.1 | 38500 |  |  | 35200 | 91.43% | 1.82 | Both | 733.3333 | 2.9333 | HRCU-A-CB (Split System: Heat Pump with Remote Outdoor Unit-Air-Source) | N/A
211227546 | Central Heat Pump | DAY & NIGHT | DLCURAH36ABK |  |  | EA*4X42L21A* | *92ESN1002120A* | 35200 |  |  | 16.5 | 8.1 | 38500 |  |  | 35000 | 90.91% | 1.88 | Both | 733.3333 | 2.9333 | HRCU-A-CB (Split System: Heat Pump with Remote Outdoor Unit-Air-Source) | N/A
211228133 | Central Heat Pump | DAY & NIGHT | DLCURAH36ABK |  |  | EA*4X42L24A* | *96VTN1002122A* | 35400 |  |  | 16.5 | 8.1 | 38500 |  |  | 35000 | 90.91% | 1.88 | Both | 737.5 | 2.95 | HRCU-A-CB (Split System: Heat Pump with Remote Outdoor Unit-Air-Source) | N/A
211227829 | Central Heat Pump | DAY & NIGHT | DLCURAH36ABK |  |  | EA*4X42L24A* | *80ES(N,L)1102420A* | 35400 |  |  | 16.5 | 8.1 | 38500 |  |  | 35000 | 90.91% | 1.88 | Both | 737.5 | 2.95 | HRCU-A-CB (Split System: Heat Pump with Remote Outdoor Unit-Air-Source) | N/A
211229353 | Central Heat Pump | DAY & NIGHT | DLCURAH36ABK |  |  | EA*4X48L24A* | *80VSL0902120A* | 35600 |  |  | 16.5 | 8.1 | 37800 |  |  | 34600 | 91.53% | 2.04 | Both | 741.6667 | 2.9667 | HRCU-A-CB (Split System: Heat Pump with Remote Outdoor Unit-Air-Source) | N/A
211229403 | Central Heat Pump | DAY & NIGHT | DLCURAH36ABK |  |  | EA*4X48L24A* | *80VTL0902120A* | 35600 |  |  | 16.5 | 8.1 | 37800 |  |  | 34600 | 91.53% | 2.04 | Both | 741.6667 | 2.9667 | HRCU-A-CB (Split System: Heat Pump with Remote Outdoor Unit-Air-Source) | N/A
211229925 | Central Heat Pump | DAY & NIGHT | DLCURAH36ABK |  |  | EN(A,D,W)4X48L21** | *80ES(N,L)0702116A* | 35800 |  |  | 16.5 | 8.1 | 38500 |  |  | 34800 | 90.39% | 2 | Both | 745.8333 | 2.9833 | HRCU-A-CB (Split System: Heat Pump with Remote Outdoor Unit-Air-Source) | N/A
211230511 | Central Heat Pump | DAY & NIGHT | DLCURAH36ABK |  |  | EN(A,D)4X48L24** | *80VSL0902120A* | 35800 |  |  | 16.5 | 8.1 | 38500 |  |  | 34800 | 90.39% | 2 | Both | 745.8333 | 2.9833 | HRCU-A-CB (Split System: Heat Pump with Remote Outdoor Unit-Air-Source) | N/A
211230409 | Central Heat Pump | DAY & NIGHT | DLCURAH36ABK |  |  | EN(A,D)4X48L24** | *80ES(N,L)0702116A* | 35800 |  |  | 16.5 | 8.1 | 38500 |  |  | 34800 | 90.39% | 2 | Both | 745.8333 | 2.9833 | HRCU-A-CB (Split System: Heat Pump with Remote Outdoor Unit-Air-Source) | N/A
211230077 | Central Heat Pump | DAY & NIGHT | DLCURAH36ABK |  |  | EN(A,D,W)4X48L21** | *80VTL0902120A* | 35800 |  |  | 16.5 | 8.1 | 38500 |  |  | 34800 | 90.39% | 2 | Both | 745.8333 | 2.9833 | HRCU-A-CB (Split System: Heat Pump with Remote Outdoor Unit-Air-Source) | N/A
211230146 | Central Heat Pump | DAY & NIGHT | DLCURAH36ABK |  |  | EN(A,D,W)4X48L21** | *92ESN1002120A* | 35800 |  |  | 16.5 | 8.1 | 38500 |  |  | 34800 | 90.39% | 2 | Both | 745.8333 | 2.9833 | HRCU-A-CB (Split System: Heat Pump with Remote Outdoor Unit-Air-Source) | N/A
211230529 | Central Heat Pump | DAY & NIGHT | DLCURAH36ABK |  |  | EN(A,D)4X48L24** | *80VSL1102422A* | 36000 |  |  | 16.5 | 8.1 | 38500 |  |  | 34800 | 90.39% | 2.02 | Both | 750 | 3 | HRCU-A-CB (Split System: Heat Pump with Remote Outdoor Unit-Air-Source) | N/A
211244484 | Central Heat Pump | GRANDAIRE | WDLCURAH24ABK |  |  | WLNC304BA* | WFSU040B036A* | 23600 |  |  | 16.5 | 8.1 | 25800 |  |  | 23600 | 91.47% | 1.96 | Both | 491.6667 | 1.9667 | HRCU-A-CB (Split System: Heat Pump with Remote Outdoor Unit-Air-Source) | N/A
211227435 | Central Heat Pump | GRANDAIRE | WDLCURAH36ABK |  |  | WLA*424CA* | WFEU060B048A* | 35000 |  |  | 16.5 | 8.1 | 38500 |  |  | 35000 | 90.91% | 1.86 | Both | 729.1667 | 2.9167 | HRCU-A-CB (Split System: Heat Pump with Remote Outdoor Unit-Air-Source) | N/A
211227551 | Central Heat Pump | GRANDAIRE | WDLCURAH36ABK |  |  | WLA*424CA* | WFAX100C060A* | 35200 |  |  | 16.5 | 8.1 | 38500 |  |  | 35000 | 90.91% | 1.88 | Both | 733.3333 | 2.9333 | HRCU-A-CB (Split System: Heat Pump with Remote Outdoor Unit-Air-Source) | N/A
211227966 | Central Heat Pump | GRANDAIRE | WDLCURAH36ABK |  |  | WLA*424DA* | WFAX080C060A* | 35200 |  |  | 16.5 | 8.1 | 38500 |  |  | 35000 | 90.91% | 1.88 | Both | 733.3333 | 2.9333 | HRCU-A-CB (Split System: Heat Pump with Remote Outdoor Unit-Air-Source) | N/A
211227540 | Central Heat Pump | GRANDAIRE | WDLCURAH36ABK |  |  | WLA*424CA* | WFAX080C060A* | 35200 |  |  | 16.5 | 8.1 | 38500 |  |  | 35000 | 90.91% | 1.88 | Both | 733.3333 | 2.9333 | HRCU-A-CB (Split System: Heat Pump with Remote Outdoor Unit-Air-Source) | N/A
211227835 | Central Heat Pump | GRANDAIRE | WDLCURAH36ABK |  |  | WLA*424DA* | WFER110D060A* | 35400 |  |  | 16.5 | 8.1 | 38500 |  |  | 35000 | 90.91% | 1.88 | Both | 737.5 | 2.95 | HRCU-A-CB (Split System: Heat Pump with Remote Outdoor Unit-Air-Source) | N/A
211227834 | Central Heat Pump | GRANDAIRE | WDLCURAH36ABK |  |  | WLA*424DA* | WFEL110D060B* | 35400 |  |  | 16.5 | 8.1 | 38500 |  |  | 35000 | 90.91% | 1.88 | Both | 737.5 | 2.95 | HRCU-A-CB (Split System: Heat Pump with Remote Outdoor Unit-Air-Source) | N/A
211230037 | Central Heat Pump | GRANDAIRE | WDLCURAH36ABK |  |  | WLN(C,W)484CA* | WFEU060B048A* | 35600 |  |  | 16.5 | 8.1 | 38500 |  |  | 34800 | 90.39% | 2 | Both | 741.6667 | 2.9667 | HRCU-A-CB (Split System: Heat Pump with Remote Outdoor Unit-Air-Source) | N/A
211230914 | Central Heat Pump | GRANDAIRE | WDLCURAH36ABK |  |  | WAXL364A* |  | 35800 |  |  | 16.5 | 8.1 | 38500 |  |  | 34600 | 89.87% | 1.94 | Both | 745.8333 | 2.9833 | HRCU-A-CB (Split System: Heat Pump with Remote Outdoor Unit-Air-Source) | N/A
211229931 | Central Heat Pump | GRANDAIRE | WDLCURAH36ABK |  |  | WLN(C,W)484CA* | WFER070C048A* | 35800 |  |  | 16.5 | 8.1 | 38500 |  |  | 34800 | 90.39% | 2 | Both | 745.8333 | 2.9833 | HRCU-A-CB (Split System: Heat Pump with Remote Outdoor Unit-Air-Source) | N/A
211230415 | Central Heat Pump | GRANDAIRE | WDLCURAH36ABK |  |  | WLNC484DA* | WFER070C048A* | 35800 |  |  | 16.5 | 8.1 | 38500 |  |  | 34800 | 90.39% | 2 | Both | 745.8333 | 2.9833 | HRCU-A-CB (Split System: Heat Pump with Remote Outdoor Unit-Air-Source) | N/A
211230414 | Central Heat Pump | GRANDAIRE | WDLCURAH36ABK |  |  | WLNC484DA* | WFEL070C048B* | 35800 |  |  | 16.5 | 8.1 | 38500 |  |  | 34800 | 90.39% | 2 | Both | 745.8333 | 2.9833 | HRCU-A-CB (Split System: Heat Pump with Remote Outdoor Unit-Air-Source) | N/A
211244296 | Central Heat Pump | HEIL | DLCURAH24ABK |  |  | EN(A,D)4X30L14** | *96VSN0601412A* | 23400 |  |  | 16.5 | 8.1 | 25800 |  |  | 24000 | 93.02% | 1.98 | Both | 487.5 | 1.95 | HRCU-A-CB (Split System: Heat Pump with Remote Outdoor Unit-Air-Source) | N/A
211244383 | Central Heat Pump | HEIL | DLCURAH24ABK |  |  | EN(A,D)4X30L14** | *92ESN0601412A* | 23400 |  |  | 16.5 | 8.1 | 25800 |  |  | 24200 | 93.8% | 2.02 | Both | 487.5 | 1.95 | HRCU-A-CB (Split System: Heat Pump with Remote Outdoor Unit-Air-Source) | N/A
211244852 | Central Heat Pump | HEIL | DLCURAH24ABK |  |  | EN(A,D,W)4X36L17** | *80VSL0451412A* | 23400 |  |  | 16.5 | 8.1 | 25800 |  |  | 24200 | 93.8% | 2 | Both | 487.5 | 1.95 | HRCU-A-CB (Split System: Heat Pump with Remote Outdoor Unit-Air-Source) | N/A
211244480 | Central Heat Pump | HEIL | DLCURAH24ABK |  |  | EN(A,D)4X30L17** | *95ESU0401712A* | 23600 |  |  | 16.5 | 8.1 | 25800 |  |  | 23600 | 91.47% | 1.96 | Both | 491.6667 | 1.9667 | HRCU-A-CB (Split System: Heat Pump with Remote Outdoor Unit-Air-Source) | N/A
211244461 | Central Heat Pump | HEIL | DLCURAH24ABK |  |  | EN(A,D)4X30L17** | *96VSN0601412A* | 23600 |  |  | 16.5 | 8.1 | 25800 |  |  | 23800 | 92.25% | 1.98 | Both | 491.6667 | 1.9667 | HRCU-A-CB (Split System: Heat Pump with Remote Outdoor Unit-Air-Source) | N/A
211244916 | Central Heat Pump | HEIL | DLCURAH24ABK |  |  | EN(A,D,W)4X36L17** | *95ESU0401712A* | 23600 |  |  | 16.5 | 8.1 | 25800 |  |  | 23600 | 91.47% | 1.96 | Both | 491.6667 | 1.9667 | HRCU-A-CB (Split System: Heat Pump with Remote Outdoor Unit-Air-Source) | N/A
211244647 | Central Heat Pump | HEIL | DLCURAH24ABK |  |  | EN(A,D)4X30L17** | *96VTN0601412A* | 23600 |  |  | 16.5 | 8.1 | 25800 |  |  | 23800 | 92.25% | 1.98 | Both | 491.6667 | 1.9667 | HRCU-A-CB (Split System: Heat Pump with Remote Outdoor Unit-Air-Source) | N/A
211241037 | Central Heat Pump | HEIL | DLCURAH24ABK |  |  | EA*4X25L17A* | *96VTN0601412A* | 24000 |  |  | 16.5 | 8.1 | 25200 |  |  | 21600 | 85.71% | 1.82 | Both | 500 | 2 | HRCU-A-CB (Split System: Heat Pump with Remote Outdoor Unit-Air-Source) | N/A
211240851 | Central Heat Pump | HEIL | DLCURAH24ABK |  |  | EA*4X25L17A* | *96VSN0601412A* | 24000 |  |  | 16.5 | 8.1 | 25200 |  |  | 21600 | 85.71% | 1.82 | Both | 500 | 2 | HRCU-A-CB (Split System: Heat Pump with Remote Outdoor Unit-Air-Source) | N/A
211245104 | Central Heat Pump | HEIL | DLCURAH24ABK |  |  | EN(A,D,W)4X36L17** | *96VTN0601714A* | 24000 |  |  | 16.5 | 8.1 | 26200 |  |  | 23200 | 88.55% | 1.92 | Both | 500 | 2 | HRCU-A-CB (Split System: Heat Pump with Remote Outdoor Unit-Air-Source) | N/A
211245550 | Central Heat Pump | HEIL | DLCURAH24ABK |  |  | EN(A,D)4X36L21** | *96VTN0601714A* | 24000 |  |  | 16.5 | 8.1 | 26200 |  |  | 23200 | 88.55% | 1.92 | Both | 500 | 2 | HRCU-A-CB (Split System: Heat Pump with Remote Outdoor Unit-Air-Source) | N/A
211244668 | Central Heat Pump | HEIL | DLCURAH24ABK |  |  | EN(A,D)4X30L17** | *96VTN0601714A* | 24000 |  |  | 16.5 | 8.1 | 26200 |  |  | 23200 | 88.55% | 1.92 | Both | 500 | 2 | HRCU-A-CB (Split System: Heat Pump with Remote Outdoor Unit-Air-Source) | N/A
211227431 | Central Heat Pump | HEIL | DLCURAH36ABK |  |  | EA*4X42L21A* | *80ESU0601716A | 35000 |  |  | 16.5 | 8.1 | 38500 |  |  | 35000 | 90.91% | 1.86 | Both | 729.1667 | 2.9167 | HRCU-A-CB (Split System: Heat Pump with Remote Outdoor Unit-Air-Source) | N/A
211226424 | Central Heat Pump | HEIL | DLCURAH36ABK |  |  | EA*4X36L21A* | *96VTN1002122A* | 35200 |  |  | 16.5 | 8.1 | 38500 |  |  | 35200 | 91.43% | 1.82 | Both | 733.3333 | 2.9333 | HRCU-A-CB (Split System: Heat Pump with Remote Outdoor Unit-Air-Source) | N/A
211227536 | Central Heat Pump | HEIL | DLCURAH36ABK |  |  | EA*4X42L21A* | *92ESN0802120A* | 35200 |  |  | 16.5 | 8.1 | 38500 |  |  | 35000 | 90.91% | 1.88 | Both | 733.3333 | 2.9333 | HRCU-A-CB (Split System: Heat Pump with Remote Outdoor Unit-Air-Source) | N/A
211227547 | Central Heat Pump | HEIL | DLCURAH36ABK |  |  | EA*4X42L21A* | *92ESN1002120A* | 35200 |  |  | 16.5 | 8.1 | 38500 |  |  | 35000 | 90.91% | 1.88 | Both | 733.3333 | 2.9333 | HRCU-A-CB (Split System: Heat Pump with Remote Outdoor Unit-Air-Source) | N/A
211227973 | Central Heat Pump | HEIL | DLCURAH36ABK |  |  | EA*4X42L24A* | *92ESN1002120A* | 35200 |  |  | 16.5 | 8.1 | 38500 |  |  | 35000 | 90.91% | 1.88 | Both | 733.3333 | 2.9333 | HRCU-A-CB (Split System: Heat Pump with Remote Outdoor Unit-Air-Source) | N/A
211227715 | Central Heat Pump | HEIL | DLCURAH36ABK |  |  | EA*4X42L21A* | *96VTN1002122A* | 35400 |  |  | 16.5 | 8.1 | 38500 |  |  | 35000 | 90.91% | 1.88 | Both | 737.5 | 2.95 | HRCU-A-CB (Split System: Heat Pump with Remote Outdoor Unit-Air-Source) | N/A
211227830 | Central Heat Pump | HEIL | DLCURAH36ABK |  |  | EA*4X42L24A* | *80ES(N,L)1102420A* | 35400 |  |  | 16.5 | 8.1 | 38500 |  |  | 35000 | 90.91% | 1.88 | Both | 737.5 | 2.95 | HRCU-A-CB (Split System: Heat Pump with Remote Outdoor Unit-Air-Source) | N/A
211230033 | Central Heat Pump | HEIL | DLCURAH36ABK |  |  | EN(A,D,W)4X48L21** | *80ESU0601716A | 35600 |  |  | 16.5 | 8.1 | 38500 |  |  | 34800 | 90.39% | 2 | Both | 741.6667 | 2.9667 | HRCU-A-CB (Split System: Heat Pump with Remote Outdoor Unit-Air-Source) | N/A
211230562 | Central Heat Pump | HEIL | DLCURAH36ABK |  |  | EN(A,D)4X48L24** | *80VTL0902120A* | 35800 |  |  | 16.5 | 8.1 | 38500 |  |  | 34800 | 90.39% | 2 | Both | 745.8333 | 2.9833 | HRCU-A-CB (Split System: Heat Pump with Remote Outdoor Unit-Air-Source) | N/A
211230410 | Central Heat Pump | HEIL | DLCURAH36ABK |  |  | EN(A,D)4X48L24** | *80ES(N,L)0702116A* | 35800 |  |  | 16.5 | 8.1 | 38500 |  |  | 34800 | 90.39% | 2 | Both | 745.8333 | 2.9833 | HRCU-A-CB (Split System: Heat Pump with Remote Outdoor Unit-Air-Source) | N/A
211230521 | Central Heat Pump | HEIL | DLCURAH36ABK |  |  | EN(A,D)4X48L24** | *80VSL0902420A* | 35800 |  |  | 16.5 | 8.1 | 38500 |  |  | 34800 | 90.39% | 2 | Both | 745.8333 | 2.9833 | HRCU-A-CB (Split System: Heat Pump with Remote Outdoor Unit-Air-Source) | N/A
211230078 | Central Heat Pump | HEIL | DLCURAH36ABK |  |  | EN(A,D,W)4X48L21** | *80VTL0902120A* | 35800 |  |  | 16.5 | 8.1 | 38500 |  |  | 34800 | 90.39% | 2 | Both | 745.8333 | 2.9833 | HRCU-A-CB (Split System: Heat Pump with Remote Outdoor Unit-Air-Source) | N/A
211230512 | Central Heat Pump | HEIL | DLCURAH36ABK |  |  | EN(A,D)4X48L24** | *80VSL0902120A* | 35800 |  |  | 16.5 | 8.1 | 38500 |  |  | 34800 | 90.39% | 2 | Both | 745.8333 | 2.9833 | HRCU-A-CB (Split System: Heat Pump with Remote Outdoor Unit-Air-Source) | N/A
211230147 | Central Heat Pump | HEIL | DLCURAH36ABK |  |  | EN(A,D,W)4X48L21** | *92ESN1002120A* | 35800 |  |  | 16.5 | 8.1 | 38500 |  |  | 34800 | 90.39% | 2 | Both | 745.8333 | 2.9833 | HRCU-A-CB (Split System: Heat Pump with Remote Outdoor Unit-Air-Source) | N/A
211244297 | Central Heat Pump | KEEPRITE | DLCURAH24ABK |  |  | EN(A,D)4X30L14** | *96VSN0601412A* | 23400 |  |  | 16.5 | 8.1 | 25800 |  |  | 24000 | 93.02% | 1.98 | Both | 487.5 | 1.95 | HRCU-A-CB (Split System: Heat Pump with Remote Outdoor Unit-Air-Source) | N/A
211244351 | Central Heat Pump | KEEPRITE | DLCURAH24ABK |  |  | EN(A,D)4X30L14** | *96VTN0601412A* | 23400 |  |  | 16.5 | 8.1 | 25800 |  |  | 24000 | 93.02% | 1.98 | Both | 487.5 | 1.95 | HRCU-A-CB (Split System: Heat Pump with Remote Outdoor Unit-Air-Source) | N/A
211244417 | Central Heat Pump | KEEPRITE | DLCURAH24ABK |  |  | EN(A,D)4X30L17** | *80VSL0451412A* | 23400 |  |  | 16.5 | 8.1 | 25800 |  |  | 24200 | 93.8% | 2 | Both | 487.5 | 1.95 | HRCU-A-CB (Split System: Heat Pump with Remote Outdoor Unit-Air-Source) | N/A
211244853 | Central Heat Pump | KEEPRITE | DLCURAH24ABK |  |  | EN(A,D,W)4X36L17** | *80VSL0451412A* | 23400 |  |  | 16.5 | 8.1 | 25800 |  |  | 24200 | 93.8% | 2 | Both | 487.5 | 1.95 | HRCU-A-CB (Split System: Heat Pump with Remote Outdoor Unit-Air-Source) | N/A
211245316 | Central Heat Pump | KEEPRITE | DLCURAH24ABK |  |  | EN(A,D)4X36L21** | *96VSN0601714A* | 23400 |  |  | 16.5 | 8.1 | 25800 |  |  | 24000 | 93.02% | 2 | Both | 487.5 | 1.95 | HRCU-A-CB (Split System: Heat Pump with Remote Outdoor Unit-Air-Source) | N/A
211244384 | Central Heat Pump | KEEPRITE | DLCURAH24ABK |  |  | EN(A,D)4X30L14** | *92ESN0601412A* | 23400 |  |  | 16.5 | 8.1 | 25800 |  |  | 24200 | 93.8% | 2.02 | Both | 487.5 | 1.95 | HRCU-A-CB (Split System: Heat Pump with Remote Outdoor Unit-Air-Source) | N/A
211244481 | Central Heat Pump | KEEPRITE | DLCURAH24ABK |  |  | EN(A,D)4X30L17** | *95ESU0401712A* | 23600 |  |  | 16.5 | 8.1 | 25800 |  |  | 23600 | 91.47% | 1.96 | Both | 491.6667 | 1.9667 | HRCU-A-CB (Split System: Heat Pump with Remote Outdoor Unit-Air-Source) | N/A
211244648 | Central Heat Pump | KEEPRITE | DLCURAH24ABK |  |  | EN(A,D)4X30L17** | *96VTN0601412A* | 23600 |  |  | 16.5 | 8.1 | 25800 |  |  | 23800 | 92.25% | 1.98 | Both | 491.6667 | 1.9667 | HRCU-A-CB (Split System: Heat Pump with Remote Outdoor Unit-Air-Source) | N/A
211244917 | Central Heat Pump | KEEPRITE | DLCURAH24ABK |  |  | EN(A,D,W)4X36L17** | *95ESU0401712A* | 23600 |  |  | 16.5 | 8.1 | 25800 |  |  | 23600 | 91.47% | 1.96 | Both | 491.6667 | 1.9667 | HRCU-A-CB (Split System: Heat Pump with Remote Outdoor Unit-Air-Source) | N/A
211244462 | Central Heat Pump | KEEPRITE | DLCURAH24ABK |  |  | EN(A,D)4X30L17** | *96VSN0601412A* | 23600 |  |  | 16.5 | 8.1 | 25800 |  |  | 23800 | 92.25% | 1.98 | Both | 491.6667 | 1.9667 | HRCU-A-CB (Split System: Heat Pump with Remote Outdoor Unit-Air-Source) | N/A
211245084 | Central Heat Pump | KEEPRITE | DLCURAH24ABK |  |  | EN(A,D,W)4X36L17** | *96VTN0601412A* | 23600 |  |  | 16.5 | 8.1 | 25800 |  |  | 23800 | 92.25% | 1.98 | Both | 491.6667 | 1.9667 | HRCU-A-CB (Split System: Heat Pump with Remote Outdoor Unit-Air-Source) | N/A
211245105 | Central Heat Pump | KEEPRITE | DLCURAH24ABK |  |  | EN(A,D,W)4X36L17** | *96VTN0601714A* | 24000 |  |  | 16.5 | 8.1 | 26200 |  |  | 23200 | 88.55% | 1.92 | Both | 500 | 2 | HRCU-A-CB (Split System: Heat Pump with Remote Outdoor Unit-Air-Source) | N/A
211227432 | Central Heat Pump | KEEPRITE | DLCURAH36ABK |  |  | EA*4X42L21A* | *80ESU0601716A | 35000 |  |  | 16.5 | 8.1 | 38500 |  |  | 35000 | 90.91% | 1.86 | Both | 729.1667 | 2.9167 | HRCU-A-CB (Split System: Heat Pump with Remote Outdoor Unit-Air-Source) | N/A
211227974 | Central Heat Pump | KEEPRITE | DLCURAH36ABK |  |  | EA*4X42L24A* | *92ESN1002120A* | 35200 |  |  | 16.5 | 8.1 | 38500 |  |  | 35000 | 90.91% | 1.88 | Both | 733.3333 | 2.9333 | HRCU-A-CB (Split System: Heat Pump with Remote Outdoor Unit-Air-Source) | N/A
211227548 | Central Heat Pump | KEEPRITE | DLCURAH36ABK |  |  | EA*4X42L21A* | *92ESN1002120A* | 35200 |  |  | 16.5 | 8.1 | 38500 |  |  | 35000 | 90.91% | 1.88 | Both | 733.3333 | 2.9333 | HRCU-A-CB (Split System: Heat Pump with Remote Outdoor Unit-Air-Source) | N/A
211229405 | Central Heat Pump | KEEPRITE | DLCURAH36ABK |  |  | EA*4X48L24A* | *80VTL0902120A* | 35600 |  |  | 16.5 | 8.1 | 37800 |  |  | 34600 | 91.53% | 2.04 | Both | 741.6667 | 2.9667 | HRCU-A-CB (Split System: Heat Pump with Remote Outdoor Unit-Air-Source) | N/A
211229355 | Central Heat Pump | KEEPRITE | DLCURAH36ABK |  |  | EA*4X48L24A* | *80VSL0902120A* | 35600 |  |  | 16.5 | 8.1 | 37800 |  |  | 34600 | 91.53% | 2.04 | Both | 741.6667 | 2.9667 | HRCU-A-CB (Split System: Heat Pump with Remote Outdoor Unit-Air-Source) | N/A
211230034 | Central Heat Pump | KEEPRITE | DLCURAH36ABK |  |  | EN(A,D,W)4X48L21** | *80ESU0601716A | 35600 |  |  | 16.5 | 8.1 | 38500 |  |  | 34800 | 90.39% | 2 | Both | 741.6667 | 2.9667 | HRCU-A-CB (Split System: Heat Pump with Remote Outdoor Unit-Air-Source) | N/A
211230614 | Central Heat Pump | KEEPRITE | DLCURAH36ABK |  |  | EN(A,D)4X48L24** | *92ESN1002120A* | 35800 |  |  | 16.5 | 8.1 | 38500 |  |  | 34800 | 90.39% | 2 | Both | 745.8333 | 2.9833 | HRCU-A-CB (Split System: Heat Pump with Remote Outdoor Unit-Air-Source) | N/A
211230013 | Central Heat Pump | KEEPRITE | DLCURAH36ABK |  |  | EN(A,D,W)4X48L21** | *80VSL0902120A* | 35800 |  |  | 16.5 | 8.1 | 38500 |  |  | 34800 | 90.39% | 2 | Both | 745.8333 | 2.9833 | HRCU-A-CB (Split System: Heat Pump with Remote Outdoor Unit-Air-Source) | N/A
211230148 | Central Heat Pump | KEEPRITE | DLCURAH36ABK |  |  | EN(A,D,W)4X48L21** | *92ESN1002120A* | 35800 |  |  | 16.5 | 8.1 | 38500 |  |  | 34800 | 90.39% | 2 | Both | 745.8333 | 2.9833 | HRCU-A-CB (Split System: Heat Pump with Remote Outdoor Unit-Air-Source) | N/A
211230079 | Central Heat Pump | KEEPRITE | DLCURAH36ABK |  |  | EN(A,D,W)4X48L21** | *80VTL0902120A* | 35800 |  |  | 16.5 | 8.1 | 38500 |  |  | 34800 | 90.39% | 2 | Both | 745.8333 | 2.9833 | HRCU-A-CB (Split System: Heat Pump with Remote Outdoor Unit-Air-Source) | N/A
211230411 | Central Heat Pump | KEEPRITE | DLCURAH36ABK |  |  | EN(A,D)4X48L24** | *80ES(N,L)0702116A* | 35800 |  |  | 16.5 | 8.1 | 38500 |  |  | 34800 | 90.39% | 2 | Both | 745.8333 | 2.9833 | HRCU-A-CB (Split System: Heat Pump with Remote Outdoor Unit-Air-Source) | N/A
211229927 | Central Heat Pump | KEEPRITE | DLCURAH36ABK |  |  | EN(A,D,W)4X48L21** | *80ES(N,L)0702116A* | 35800 |  |  | 16.5 | 8.1 | 38500 |  |  | 34800 | 90.39% | 2 | Both | 745.8333 | 2.9833 | HRCU-A-CB (Split System: Heat Pump with Remote Outdoor Unit-Air-Source) | N/A
211230531 | Central Heat Pump | KEEPRITE | DLCURAH36ABK |  |  | EN(A,D)4X48L24** | *80VSL1102422A* | 36000 |  |  | 16.5 | 8.1 | 38500 |  |  | 34800 | 90.39% | 2.02 | Both | 750 | 3 | HRCU-A-CB (Split System: Heat Pump with Remote Outdoor Unit-Air-Source) | N/A
211244378 | Central Heat Pump | PAYNE HEATING AND COOLING | 38MURAQ24AB3* |  |  | CNPV*3014AL* | PG92ESAA36060A** | 23400 |  |  | 16.5 | 8.1 | 25800 |  |  | 24200 | 93.8% | 2.02 | Both | 487.5 | 1.95 | HRCU-A-CB (Split System: Heat Pump with Remote Outdoor Unit-Air-Source) | N/A
211244345 | Central Heat Pump | PAYNE HEATING AND COOLING | 38MURAQ24AB3* |  |  | CNPV*3014AL* | PG96VTAA36060A** | 23400 |  |  | 16.5 | 8.1 | 25800 |  |  | 24000 | 93.02% | 1.98 | Both | 487.5 | 1.95 | HRCU-A-CB (Split System: Heat Pump with Remote Outdoor Unit-Air-Source) | N/A
211245078 | Central Heat Pump | PAYNE HEATING AND COOLING | 38MURAQ24AB3* |  |  | CNPV*3617AL* | PG96VTAA36060A** | 23600 |  |  | 16.5 | 8.1 | 25800 |  |  | 23800 | 92.25% | 1.98 | Both | 491.6667 | 1.9667 | HRCU-A-CB (Split System: Heat Pump with Remote Outdoor Unit-Air-Source) | N/A
211244911 | Central Heat Pump | PAYNE HEATING AND COOLING | 38MURAQ24AB3* |  |  | CNPV*3617AL* | PG95ESUA36040B** | 23600 |  |  | 16.5 | 8.1 | 25800 |  |  | 23600 | 91.47% | 1.96 | Both | 491.6667 | 1.9667 | HRCU-A-CB (Split System: Heat Pump with Remote Outdoor Unit-Air-Source) | N/A
211244663 | Central Heat Pump | PAYNE HEATING AND COOLING | 38MURAQ24AB3* |  |  | CNPV*3017AL* | PG96VTAA42060B** | 24000 |  |  | 16.5 | 8.1 | 26200 |  |  | 23200 | 88.55% | 1.92 | Both | 500 | 2 | HRCU-A-CB (Split System: Heat Pump with Remote Outdoor Unit-Air-Source) | N/A
211227426 | Central Heat Pump | PAYNE HEATING AND COOLING | 38MURAQ36AB3* |  |  | CAP**4221AL* | PG80ESUA48060B** | 35000 |  |  | 16.5 | 8.1 | 38500 |  |  | 35000 | 90.91% | 1.86 | Both | 729.1667 | 2.9167 | HRCU-A-CB (Split System: Heat Pump with Remote Outdoor Unit-Air-Source) | N/A
211227968 | Central Heat Pump | PAYNE HEATING AND COOLING | 38MURAQ36AB3* |  |  | CAP**4224AL* | PG92ESAA60100C** | 35200 |  |  | 16.5 | 8.1 | 38500 |  |  | 35000 | 90.91% | 1.88 | Both | 733.3333 | 2.9333 | HRCU-A-CB (Split System: Heat Pump with Remote Outdoor Unit-Air-Source) | N/A
211227542 | Central Heat Pump | PAYNE HEATING AND COOLING | 38MURAQ36AB3* |  |  | CAP**4221AL* | PG92ESAA60100C** | 35200 |  |  | 16.5 | 8.1 | 38500 |  |  | 35000 | 90.91% | 1.88 | Both | 733.3333 | 2.9333 | HRCU-A-CB (Split System: Heat Pump with Remote Outdoor Unit-Air-Source) | N/A
211227531 | Central Heat Pump | PAYNE HEATING AND COOLING | 38MURAQ36AB3* |  |  | CAP**4221AL* | PG92ESAA60080C** | 35200 |  |  | 16.5 | 8.1 | 38500 |  |  | 35000 | 90.91% | 1.88 | Both | 733.3333 | 2.9333 | HRCU-A-CB (Split System: Heat Pump with Remote Outdoor Unit-Air-Source) | N/A
211230028 | Central Heat Pump | PAYNE HEATING AND COOLING | 38MURAQ36AB3* |  |  | CNPV*4821AL* | PG80ESUA48060B** | 35600 |  |  | 16.5 | 8.1 | 38500 |  |  | 34800 | 90.39% | 2 | Both | 741.6667 | 2.9667 | HRCU-A-CB (Split System: Heat Pump with Remote Outdoor Unit-Air-Source) | N/A
211230405 | Central Heat Pump | PAYNE HEATING AND COOLING | 38MURAQ36AB3* |  |  | CNPV*4824AL* | PG80ES(A,L)A48070C** | 35800 |  |  | 16.5 | 8.1 | 38500 |  |  | 34800 | 90.39% | 2 | Both | 745.8333 | 2.9833 | HRCU-A-CB (Split System: Heat Pump with Remote Outdoor Unit-Air-Source) | N/A
211230073 | Central Heat Pump | PAYNE HEATING AND COOLING | 38MURAQ36AB3* |  |  | CNPV*4821AL* | PG80VTLA60090C** | 35800 |  |  | 16.5 | 8.1 | 38500 |  |  | 34800 | 90.39% | 2 | Both | 745.8333 | 2.9833 | HRCU-A-CB (Split System: Heat Pump with Remote Outdoor Unit-Air-Source) | N/A
211229921 | Central Heat Pump | PAYNE HEATING AND COOLING | 38MURAQ36AB3* |  |  | CNPV*4821AL* | PG80ES(A,L)A48070C** | 35800 |  |  | 16.5 | 8.1 | 38500 |  |  | 34800 | 90.39% | 2 | Both | 745.8333 | 2.9833 | HRCU-A-CB (Split System: Heat Pump with Remote Outdoor Unit-Air-Source) | N/A
211244872 | Central Heat Pump | SMART COMFORT | DLCURAH24ABK |  |  | EN(A,D,W)4X36L17** | *96VSN0601714A* | 23400 |  |  | 16.5 | 8.1 | 25800 |  |  | 24000 | 93.02% | 2 | Both | 487.5 | 1.95 | HRCU-A-CB (Split System: Heat Pump with Remote Outdoor Unit-Air-Source) | N/A
211244385 | Central Heat Pump | SMART COMFORT | DLCURAH24ABK |  |  | EN(A,D)4X30L14** | *92ESN0601412A* | 23400 |  |  | 16.5 | 8.1 | 25800 |  |  | 24200 | 93.8% | 2.02 | Both | 487.5 | 1.95 | HRCU-A-CB (Split System: Heat Pump with Remote Outdoor Unit-Air-Source) | N/A
211245317 | Central Heat Pump | SMART COMFORT | DLCURAH24ABK |  |  | EN(A,D)4X36L21** | *96VSN0601714A* | 23400 |  |  | 16.5 | 8.1 | 25800 |  |  | 24000 | 93.02% | 2 | Both | 487.5 | 1.95 | HRCU-A-CB (Split System: Heat Pump with Remote Outdoor Unit-Air-Source) | N/A
211244418 | Central Heat Pump | SMART COMFORT | DLCURAH24ABK |  |  | EN(A,D)4X30L17** | *80VSL0451412A* | 23400 |  |  | 16.5 | 8.1 | 25800 |  |  | 24200 | 93.8% | 2 | Both | 487.5 | 1.95 | HRCU-A-CB (Split System: Heat Pump with Remote Outdoor Unit-Air-Source) | N/A
211244463 | Central Heat Pump | SMART COMFORT | DLCURAH24ABK |  |  | EN(A,D)4X30L17** | *96VSN0601412A* | 23600 |  |  | 16.5 | 8.1 | 25800 |  |  | 23800 | 92.25% | 1.98 | Both | 491.6667 | 1.9667 | HRCU-A-CB (Split System: Heat Pump with Remote Outdoor Unit-Air-Source) | N/A
211245085 | Central Heat Pump | SMART COMFORT | DLCURAH24ABK |  |  | EN(A,D,W)4X36L17** | *96VTN0601412A* | 23600 |  |  | 16.5 | 8.1 | 25800 |  |  | 23800 | 92.25% | 1.98 | Both | 491.6667 | 1.9667 | HRCU-A-CB (Split System: Heat Pump with Remote Outdoor Unit-Air-Source) | N/A
211244918 | Central Heat Pump | SMART COMFORT | DLCURAH24ABK |  |  | EN(A,D,W)4X36L17** | *95ESU0401712A* | 23600 |  |  | 16.5 | 8.1 | 25800 |  |  | 23600 | 91.47% | 1.96 | Both | 491.6667 | 1.9667 | HRCU-A-CB (Split System: Heat Pump with Remote Outdoor Unit-Air-Source) | N/A
211244649 | Central Heat Pump | SMART COMFORT | DLCURAH24ABK |  |  | EN(A,D)4X30L17** | *96VTN0601412A* | 23600 |  |  | 16.5 | 8.1 | 25800 |  |  | 23800 | 92.25% | 1.98 | Both | 491.6667 | 1.9667 | HRCU-A-CB (Split System: Heat Pump with Remote Outdoor Unit-Air-Source) | N/A
211244899 | Central Heat Pump | SMART COMFORT | DLCURAH24ABK |  |  | EN(A,D,W)4X36L17** | *96VSN0601412A* | 23600 |  |  | 16.5 | 8.1 | 25800 |  |  | 23800 | 92.25% | 1.98 | Both | 491.6667 | 1.9667 | HRCU-A-CB (Split System: Heat Pump with Remote Outdoor Unit-Air-Source) | N/A
211241039 | Central Heat Pump | SMART COMFORT | DLCURAH24ABK |  |  | EA*4X25L17A* | *96VTN0601412A* | 24000 |  |  | 16.5 | 8.1 | 25200 |  |  | 21600 | 85.71% | 1.82 | Both | 500 | 2 | HRCU-A-CB (Split System: Heat Pump with Remote Outdoor Unit-Air-Source) | N/A
211240853 | Central Heat Pump | SMART COMFORT | DLCURAH24ABK |  |  | EA*4X25L17A* | *96VSN0601412A* | 24000 |  |  | 16.5 | 8.1 | 25200 |  |  | 21600 | 85.71% | 1.82 | Both | 500 | 2 | HRCU-A-CB (Split System: Heat Pump with Remote Outdoor Unit-Air-Source) | N/A
211245106 | Central Heat Pump | SMART COMFORT | DLCURAH24ABK |  |  | EN(A,D,W)4X36L17** | *96VTN0601714A* | 24000 |  |  | 16.5 | 8.1 | 26200 |  |  | 23200 | 88.55% | 1.92 | Both | 500 | 2 | HRCU-A-CB (Split System: Heat Pump with Remote Outdoor Unit-Air-Source) | N/A
211244670 | Central Heat Pump | SMART COMFORT | DLCURAH24ABK |  |  | EN(A,D)4X30L17** | *96VTN0601714A* | 24000 |  |  | 16.5 | 8.1 | 26200 |  |  | 23200 | 88.55% | 1.92 | Both | 500 | 2 | HRCU-A-CB (Split System: Heat Pump with Remote Outdoor Unit-Air-Source) | N/A
211226426 | Central Heat Pump | SMART COMFORT | DLCURAH36ABK |  |  | EA*4X36L21A* | *96VTN1002122A* | 35200 |  |  | 16.5 | 8.1 | 38500 |  |  | 35200 | 91.43% | 1.82 | Both | 733.3333 | 2.9333 | HRCU-A-CB (Split System: Heat Pump with Remote Outdoor Unit-Air-Source) | N/A
211227549 | Central Heat Pump | SMART COMFORT | DLCURAH36ABK |  |  | EA*4X42L21A* | *92ESN1002120A* | 35200 |  |  | 16.5 | 8.1 | 38500 |  |  | 35000 | 90.91% | 1.88 | Both | 733.3333 | 2.9333 | HRCU-A-CB (Split System: Heat Pump with Remote Outdoor Unit-Air-Source) | N/A
211227538 | Central Heat Pump | SMART COMFORT | DLCURAH36ABK |  |  | EA*4X42L21A* | *92ESN0802120A* | 35200 |  |  | 16.5 | 8.1 | 38500 |  |  | 35000 | 90.91% | 1.88 | Both | 733.3333 | 2.9333 | HRCU-A-CB (Split System: Heat Pump with Remote Outdoor Unit-Air-Source) | N/A
211227964 | Central Heat Pump | SMART COMFORT | DLCURAH36ABK |  |  | EA*4X42L24A* | *92ESN0802120A* | 35200 |  |  | 16.5 | 8.1 | 38500 |  |  | 35000 | 90.91% | 1.88 | Both | 733.3333 | 2.9333 | HRCU-A-CB (Split System: Heat Pump with Remote Outdoor Unit-Air-Source) | N/A
211227975 | Central Heat Pump | SMART COMFORT | DLCURAH36ABK |  |  | EA*4X42L24A* | *92ESN1002120A* | 35200 |  |  | 16.5 | 8.1 | 38500 |  |  | 35000 | 90.91% | 1.88 | Both | 733.3333 | 2.9333 | HRCU-A-CB (Split System: Heat Pump with Remote Outdoor Unit-Air-Source) | N/A
211228136 | Central Heat Pump | SMART COMFORT | DLCURAH36ABK |  |  | EA*4X42L24A* | *96VTN1002122A* | 35400 |  |  | 16.5 | 8.1 | 38500 |  |  | 35000 | 90.91% | 1.88 | Both | 737.5 | 2.95 | HRCU-A-CB (Split System: Heat Pump with Remote Outdoor Unit-Air-Source) | N/A
211227717 | Central Heat Pump | SMART COMFORT | DLCURAH36ABK |  |  | EA*4X42L21A* | *96VTN1002122A* | 35400 |  |  | 16.5 | 8.1 | 38500 |  |  | 35000 | 90.91% | 1.88 | Both | 737.5 | 2.95 | HRCU-A-CB (Split System: Heat Pump with Remote Outdoor Unit-Air-Source) | N/A
211227832 | Central Heat Pump | SMART COMFORT | DLCURAH36ABK |  |  | EA*4X42L24A* | *80ES(N,L)1102420A* | 35400 |  |  | 16.5 | 8.1 | 38500 |  |  | 35000 | 90.91% | 1.88 | Both | 737.5 | 2.95 | HRCU-A-CB (Split System: Heat Pump with Remote Outdoor Unit-Air-Source) | N/A
211229356 | Central Heat Pump | SMART COMFORT | DLCURAH36ABK |  |  | EA*4X48L24A* | *80VSL0902120A* | 35600 |  |  | 16.5 | 8.1 | 37800 |  |  | 34600 | 91.53% | 2.04 | Both | 741.6667 | 2.9667 | HRCU-A-CB (Split System: Heat Pump with Remote Outdoor Unit-Air-Source) | N/A
211229406 | Central Heat Pump | SMART COMFORT | DLCURAH36ABK |  |  | EA*4X48L24A* | *80VTL0902120A* | 35600 |  |  | 16.5 | 8.1 | 37800 |  |  | 34600 | 91.53% | 2.04 | Both | 741.6667 | 2.9667 | HRCU-A-CB (Split System: Heat Pump with Remote Outdoor Unit-Air-Source) | N/A
211230080 | Central Heat Pump | SMART COMFORT | DLCURAH36ABK |  |  | EN(A,D,W)4X48L21** | *80VTL0902120A* | 35800 |  |  | 16.5 | 8.1 | 38500 |  |  | 34800 | 90.39% | 2 | Both | 745.8333 | 2.9833 | HRCU-A-CB (Split System: Heat Pump with Remote Outdoor Unit-Air-Source) | N/A
211230514 | Central Heat Pump | SMART COMFORT | DLCURAH36ABK |  |  | EN(A,D)4X48L24** | *80VSL0902120A* | 35800 |  |  | 16.5 | 8.1 | 38500 |  |  | 34800 | 90.39% | 2 | Both | 745.8333 | 2.9833 | HRCU-A-CB (Split System: Heat Pump with Remote Outdoor Unit-Air-Source) | N/A
211230523 | Central Heat Pump | SMART COMFORT | DLCURAH36ABK |  |  | EN(A,D)4X48L24** | *80VSL0902420A* | 35800 |  |  | 16.5 | 8.1 | 38500 |  |  | 34800 | 90.39% | 2 | Both | 745.8333 | 2.9833 | HRCU-A-CB (Split System: Heat Pump with Remote Outdoor Unit-Air-Source) | N/A
211230014 | Central Heat Pump | SMART COMFORT | DLCURAH36ABK |  |  | EN(A,D,W)4X48L21** | *80VSL0902120A* | 35800 |  |  | 16.5 | 8.1 | 38500 |  |  | 34800 | 90.39% | 2 | Both | 745.8333 | 2.9833 | HRCU-A-CB (Split System: Heat Pump with Remote Outdoor Unit-Air-Source) | N/A
211230412 | Central Heat Pump | SMART COMFORT | DLCURAH36ABK |  |  | EN(A,D)4X48L24** | *80ES(N,L)0702116A* | 35800 |  |  | 16.5 | 8.1 | 38500 |  |  | 34800 | 90.39% | 2 | Both | 745.8333 | 2.9833 | HRCU-A-CB (Split System: Heat Pump with Remote Outdoor Unit-Air-Source) | N/A
211229928 | Central Heat Pump | SMART COMFORT | DLCURAH36ABK |  |  | EN(A,D,W)4X48L21** | *80ES(N,L)0702116A* | 35800 |  |  | 16.5 | 8.1 | 38500 |  |  | 34800 | 90.39% | 2 | Both | 745.8333 | 2.9833 | HRCU-A-CB (Split System: Heat Pump with Remote Outdoor Unit-Air-Source) | N/A
211244437 | Central Heat Pump | TEMPSTAR | DLCURAH24ABK |  |  | EN(A,D)4X30L17** | *96VSN0601714A* | 23400 |  |  | 16.5 | 8.1 | 25800 |  |  | 24000 | 93.02% | 2 | Both | 487.5 | 1.95 | HRCU-A-CB (Split System: Heat Pump with Remote Outdoor Unit-Air-Source) | N/A
211244855 | Central Heat Pump | TEMPSTAR | DLCURAH24ABK |  |  | EN(A,D,W)4X36L17** | *80VSL0451412A* | 23400 |  |  | 16.5 | 8.1 | 25800 |  |  | 24200 | 93.8% | 2 | Both | 487.5 | 1.95 | HRCU-A-CB (Split System: Heat Pump with Remote Outdoor Unit-Air-Source) | N/A
211244299 | Central Heat Pump | TEMPSTAR | DLCURAH24ABK |  |  | EN(A,D)4X30L14** | *96VSN0601412A* | 23400 |  |  | 16.5 | 8.1 | 25800 |  |  | 24000 | 93.02% | 1.98 | Both | 487.5 | 1.95 | HRCU-A-CB (Split System: Heat Pump with Remote Outdoor Unit-Air-Source) | N/A
211244873 | Central Heat Pump | TEMPSTAR | DLCURAH24ABK |  |  | EN(A,D,W)4X36L17** | *96VSN0601714A* | 23400 |  |  | 16.5 | 8.1 | 25800 |  |  | 24000 | 93.02% | 2 | Both | 487.5 | 1.95 | HRCU-A-CB (Split System: Heat Pump with Remote Outdoor Unit-Air-Source) | N/A
211244419 | Central Heat Pump | TEMPSTAR | DLCURAH24ABK |  |  | EN(A,D)4X30L17** | *80VSL0451412A* | 23400 |  |  | 16.5 | 8.1 | 25800 |  |  | 24200 | 93.8% | 2 | Both | 487.5 | 1.95 | HRCU-A-CB (Split System: Heat Pump with Remote Outdoor Unit-Air-Source) | N/A
211244464 | Central Heat Pump | TEMPSTAR | DLCURAH24ABK |  |  | EN(A,D)4X30L17** | *96VSN0601412A* | 23600 |  |  | 16.5 | 8.1 | 25800 |  |  | 23800 | 92.25% | 1.98 | Both | 491.6667 | 1.9667 | HRCU-A-CB (Split System: Heat Pump with Remote Outdoor Unit-Air-Source) | N/A
211244919 | Central Heat Pump | TEMPSTAR | DLCURAH24ABK |  |  | EN(A,D,W)4X36L17** | *95ESU0401712A* | 23600 |  |  | 16.5 | 8.1 | 25800 |  |  | 23600 | 91.47% | 1.96 | Both | 491.6667 | 1.9667 | HRCU-A-CB (Split System: Heat Pump with Remote Outdoor Unit-Air-Source) | N/A
211244650 | Central Heat Pump | TEMPSTAR | DLCURAH24ABK |  |  | EN(A,D)4X30L17** | *96VTN0601412A* | 23600 |  |  | 16.5 | 8.1 | 25800 |  |  | 23800 | 92.25% | 1.98 | Both | 491.6667 | 1.9667 | HRCU-A-CB (Split System: Heat Pump with Remote Outdoor Unit-Air-Source) | N/A
211244900 | Central Heat Pump | TEMPSTAR | DLCURAH24ABK |  |  | EN(A,D,W)4X36L17** | *96VSN0601412A* | 23600 |  |  | 16.5 | 8.1 | 25800 |  |  | 23800 | 92.25% | 1.98 | Both | 491.6667 | 1.9667 | HRCU-A-CB (Split System: Heat Pump with Remote Outdoor Unit-Air-Source) | N/A
211241040 | Central Heat Pump | TEMPSTAR | DLCURAH24ABK |  |  | EA*4X25L17A* | *96VTN0601412A* | 24000 |  |  | 16.5 | 8.1 | 25200 |  |  | 21600 | 85.71% | 1.82 | Both | 500 | 2 | HRCU-A-CB (Split System: Heat Pump with Remote Outdoor Unit-Air-Source) | N/A
211245553 | Central Heat Pump | TEMPSTAR | DLCURAH24ABK |  |  | EN(A,D)4X36L21** | *96VTN0601714A* | 24000 |  |  | 16.5 | 8.1 | 26200 |  |  | 23200 | 88.55% | 1.92 | Both | 500 | 2 | HRCU-A-CB (Split System: Heat Pump with Remote Outdoor Unit-Air-Source) | N/A
211245107 | Central Heat Pump | TEMPSTAR | DLCURAH24ABK |  |  | EN(A,D,W)4X36L17** | *96VTN0601714A* | 24000 |  |  | 16.5 | 8.1 | 26200 |  |  | 23200 | 88.55% | 1.92 | Both | 500 | 2 | HRCU-A-CB (Split System: Heat Pump with Remote Outdoor Unit-Air-Source) | N/A
211227976 | Central Heat Pump | TEMPSTAR | DLCURAH36ABK |  |  | EA*4X42L24A* | *92ESN1002120A* | 35200 |  |  | 16.5 | 8.1 | 38500 |  |  | 35000 | 90.91% | 1.88 | Both | 733.3333 | 2.9333 | HRCU-A-CB (Split System: Heat Pump with Remote Outdoor Unit-Air-Source) | N/A
211227718 | Central Heat Pump | TEMPSTAR | DLCURAH36ABK |  |  | EA*4X42L21A* | *96VTN1002122A* | 35400 |  |  | 16.5 | 8.1 | 38500 |  |  | 35000 | 90.91% | 1.88 | Both | 737.5 | 2.95 | HRCU-A-CB (Split System: Heat Pump with Remote Outdoor Unit-Air-Source) | N/A
211228137 | Central Heat Pump | TEMPSTAR | DLCURAH36ABK |  |  | EA*4X42L24A* | *96VTN1002122A* | 35400 |  |  | 16.5 | 8.1 | 38500 |  |  | 35000 | 90.91% | 1.88 | Both | 737.5 | 2.95 | HRCU-A-CB (Split System: Heat Pump with Remote Outdoor Unit-Air-Source) | N/A
211227893 | Central Heat Pump | TEMPSTAR | DLCURAH36ABK |  |  | EA*4X42L24A* | *80VSL1102422A* | 35400 |  |  | 16.5 | 8.1 | 38500 |  |  | 35000 | 90.91% | 1.88 | Both | 737.5 | 2.95 | HRCU-A-CB (Split System: Heat Pump with Remote Outdoor Unit-Air-Source) | N/A
211229407 | Central Heat Pump | TEMPSTAR | DLCURAH36ABK |  |  | EA*4X48L24A* | *80VTL0902120A* | 35600 |  |  | 16.5 | 8.1 | 37800 |  |  | 34600 | 91.53% | 2.04 | Both | 741.6667 | 2.9667 | HRCU-A-CB (Split System: Heat Pump with Remote Outdoor Unit-Air-Source) | N/A
211230150 | Central Heat Pump | TEMPSTAR | DLCURAH36ABK |  |  | EN(A,D,W)4X48L21** | *92ESN1002120A* | 35800 |  |  | 16.5 | 8.1 | 38500 |  |  | 34800 | 90.39% | 2 | Both | 745.8333 | 2.9833 | HRCU-A-CB (Split System: Heat Pump with Remote Outdoor Unit-Air-Source) | N/A
211229929 | Central Heat Pump | TEMPSTAR | DLCURAH36ABK |  |  | EN(A,D,W)4X48L21** | *80ES(N,L)0702116A* | 35800 |  |  | 16.5 | 8.1 | 38500 |  |  | 34800 | 90.39% | 2 | Both | 745.8333 | 2.9833 | HRCU-A-CB (Split System: Heat Pump with Remote Outdoor Unit-Air-Source) | N/A
211230081 | Central Heat Pump | TEMPSTAR | DLCURAH36ABK |  |  | EN(A,D,W)4X48L21** | *80VTL0902120A* | 35800 |  |  | 16.5 | 8.1 | 38500 |  |  | 34800 | 90.39% | 2 | Both | 745.8333 | 2.9833 | HRCU-A-CB (Split System: Heat Pump with Remote Outdoor Unit-Air-Source) | N/A
211230515 | Central Heat Pump | TEMPSTAR | DLCURAH36ABK |  |  | EN(A,D)4X48L24** | *80VSL0902120A* | 35800 |  |  | 16.5 | 8.1 | 38500 |  |  | 34800 | 90.39% | 2 | Both | 745.8333 | 2.9833 | HRCU-A-CB (Split System: Heat Pump with Remote Outdoor Unit-Air-Source) | N/A
211243464 | Central Heat Pump | AIRQUEST | DLCURAH24ABK |  |  | EA*4X37L21A* | *96VTN0802120A* | 24200 |  |  | 17 | 8.1 | 25000 |  |  | 21400 | 85.6% | 1.8 | Both | 504.1667 | 2.0167 | HRCU-A-CB (Split System: Heat Pump with Remote Outdoor Unit-Air-Source) | N/A
211243286 | Central Heat Pump | AIRQUEST | DLCURAH24ABK |  |  | EA*4X37L21A* | *96VTN1002122A* | 24200 |  |  | 17 | 8.1 | 25000 |  |  | 21400 | 85.6% | 1.8 | Both | 504.1667 | 2.0167 | HRCU-A-CB (Split System: Heat Pump with Remote Outdoor Unit-Air-Source) | N/A
211244723 | Central Heat Pump | ARCOAIRE | DLCURAH24ABK |  |  | EN(A,D)4X30L17** | *92ESN0601412A* | 23400 |  |  | 17 | 8.1 | 25800 |  |  | 24000 | 93.02% | 2 | Both | 487.5 | 1.95 | HRCU-A-CB (Split System: Heat Pump with Remote Outdoor Unit-Air-Source) | N/A
211243465 | Central Heat Pump | ARCOAIRE | DLCURAH24ABK |  |  | EA*4X37L21A* | *96VTN0802120A* | 24200 |  |  | 17 | 8.1 | 25000 |  |  | 21400 | 85.6% | 1.8 | Both | 504.1667 | 2.0167 | HRCU-A-CB (Split System: Heat Pump with Remote Outdoor Unit-Air-Source) | N/A
211245156 | Central Heat Pump | BRYANT HEATING AND COOLING SYSTEMS | 38MURAQ24AB3* |  |  | CNPV*3617AL* | 912SD36060E14*** | 23400 |  |  | 17 | 8.1 | 25800 |  |  | 24000 | 93.02% | 2 | Both | 487.5 | 1.95 | HRCU-A-CB (Split System: Heat Pump with Remote Outdoor Unit-Air-Source) | N/A
211244720 | Central Heat Pump | BRYANT HEATING AND COOLING SYSTEMS | 38MURAQ24AB3* |  |  | CNPV*3017AL* | 912SD36060E14*** | 23400 |  |  | 17 | 8.1 | 25800 |  |  | 24000 | 93.02% | 2 | Both | 487.5 | 1.95 | HRCU-A-CB (Split System: Heat Pump with Remote Outdoor Unit-Air-Source) | N/A
211241110 | Central Heat Pump | BRYANT HEATING AND COOLING SYSTEMS | 38MURAQ24AB3* |  |  | CAP**2517AL* | 912SD36060E14*** | 24000 |  |  | 17 | 8.1 | 25000 |  |  | 21800 | 87.2% | 1.82 | Both | 500 | 2 | HRCU-A-CB (Split System: Heat Pump with Remote Outdoor Unit-Air-Source) | N/A
211243285 | Central Heat Pump | BRYANT HEATING AND COOLING SYSTEMS | 38MURAQ24AB3* |  |  | CAP**3721AL* | 926TB66100V21*** | 24200 |  |  | 17 | 8.1 | 25000 |  |  | 21400 | 85.6% | 1.8 | Both | 504.1667 | 2.0167 | HRCU-A-CB (Split System: Heat Pump with Remote Outdoor Unit-Air-Source) | N/A
211243462 | Central Heat Pump | BRYANT HEATING AND COOLING SYSTEMS | 38MURAQ24AB3* |  |  | CAP**3721AL* | 926TB60080V21*** | 24200 |  |  | 17 | 8.1 | 25000 |  |  | 21400 | 85.6% | 1.8 | Both | 504.1667 | 2.0167 | HRCU-A-CB (Split System: Heat Pump with Remote Outdoor Unit-Air-Source) | N/A
211240101 | Central Heat Pump | CARRIER | 38MURAQ24AB3* |  |  | CNPV*3017AL* | 59SC2D060E14**12 | 23400 |  |  | 17 | 8.1 | 25800 |  |  | 24000 | 93.02% | 2 | Both | 487.5 | 1.95 | HRCU-A-CB (Split System: Heat Pump with Remote Outdoor Unit-Air-Source) | N/A
211239737 | Central Heat Pump | CARRIER | 38MURAQ24AB3* |  |  | CAP**2517AL* | 59SC2D060E14**12 | 24000 |  |  | 17 | 8.1 | 25000 |  |  | 21800 | 87.2% | 1.82 | Both | 500 | 2 | HRCU-A-CB (Split System: Heat Pump with Remote Outdoor Unit-Air-Source) | N/A
211246010 | Central Heat Pump | CARRIER | 38MURAQ24AB3* |  |  | CAP**3721AL* | GG96VTAA60100C | 24200 |  |  | 17 | 8.1 | 25000 |  |  | 21400 | 85.6% | 1.8 | Both | 504.1667 | 2.0167 | HRCU-A-CB (Split System: Heat Pump with Remote Outdoor Unit-Air-Source) | N/A
211239956 | Central Heat Pump | CARRIER | 38MURAQ24AB3* |  |  | CAP**3721AL* | 59TP6B100V21**22 | 24200 |  |  | 17 | 8.1 | 25000 |  |  | 21400 | 85.6% | 1.8 | Both | 504.1667 | 2.0167 | HRCU-A-CB (Split System: Heat Pump with Remote Outdoor Unit-Air-Source) | N/A
211244724 | Central Heat Pump | COMFORTMAKER | DLCURAH24ABK |  |  | EN(A,D)4X30L17** | *92ESN0601412A* | 23400 |  |  | 17 | 8.1 | 25800 |  |  | 24000 | 93.02% | 2 | Both | 487.5 | 1.95 | HRCU-A-CB (Split System: Heat Pump with Remote Outdoor Unit-Air-Source) | N/A
211245160 | Central Heat Pump | COMFORTMAKER | DLCURAH24ABK |  |  | EN(A,D,W)4X36L17** | *92ESN0601412A* | 23400 |  |  | 17 | 8.1 | 25800 |  |  | 24000 | 93.02% | 2 | Both | 487.5 | 1.95 | HRCU-A-CB (Split System: Heat Pump with Remote Outdoor Unit-Air-Source) | N/A
211241114 | Central Heat Pump | COMFORTMAKER | DLCURAH24ABK |  |  | EA*4X25L17A* | *92ESN0601412A* | 24000 |  |  | 17 | 8.1 | 25000 |  |  | 21800 | 87.2% | 1.82 | Both | 500 | 2 | HRCU-A-CB (Split System: Heat Pump with Remote Outdoor Unit-Air-Source) | N/A
211243288 | Central Heat Pump | COMFORTMAKER | DLCURAH24ABK |  |  | EA*4X37L21A* | *96VTN1002122A* | 24200 |  |  | 17 | 8.1 | 25000 |  |  | 21400 | 85.6% | 1.8 | Both | 504.1667 | 2.0167 | HRCU-A-CB (Split System: Heat Pump with Remote Outdoor Unit-Air-Source) | N/A
211243466 | Central Heat Pump | COMFORTMAKER | DLCURAH24ABK |  |  | EA*4X37L21A* | *96VTN0802120A* | 24200 |  |  | 17 | 8.1 | 25000 |  |  | 21400 | 85.6% | 1.8 | Both | 504.1667 | 2.0167 | HRCU-A-CB (Split System: Heat Pump with Remote Outdoor Unit-Air-Source) | N/A
211244725 | Central Heat Pump | DAY & NIGHT | DLCURAH24ABK |  |  | EN(A,D)4X30L17** | *92ESN0601412A* | 23400 |  |  | 17 | 8.1 | 25800 |  |  | 24000 | 93.02% | 2 | Both | 487.5 | 1.95 | HRCU-A-CB (Split System: Heat Pump with Remote Outdoor Unit-Air-Source) | N/A
211245161 | Central Heat Pump | DAY & NIGHT | DLCURAH24ABK |  |  | EN(A,D,W)4X36L17** | *92ESN0601412A* | 23400 |  |  | 17 | 8.1 | 25800 |  |  | 24000 | 93.02% | 2 | Both | 487.5 | 1.95 | HRCU-A-CB (Split System: Heat Pump with Remote Outdoor Unit-Air-Source) | N/A
211243289 | Central Heat Pump | DAY & NIGHT | DLCURAH24ABK |  |  | EA*4X37L21A* | *96VTN1002122A* | 24200 |  |  | 17 | 8.1 | 25000 |  |  | 21400 | 85.6% | 1.8 | Both | 504.1667 | 2.0167 | HRCU-A-CB (Split System: Heat Pump with Remote Outdoor Unit-Air-Source) | N/A
211243467 | Central Heat Pump | DAY & NIGHT | DLCURAH24ABK |  |  | EA*4X37L21A* | *96VTN0802120A* | 24200 |  |  | 17 | 8.1 | 25000 |  |  | 21400 | 85.6% | 1.8 | Both | 504.1667 | 2.0167 | HRCU-A-CB (Split System: Heat Pump with Remote Outdoor Unit-Air-Source) | N/A
211244730 | Central Heat Pump | GRANDAIRE | WDLCURAH24ABK |  |  | WLNC304BA* | WFAX060A036A* | 23400 |  |  | 17 | 8.1 | 25800 |  |  | 24000 | 93.02% | 2 | Both | 487.5 | 1.95 | HRCU-A-CB (Split System: Heat Pump with Remote Outdoor Unit-Air-Source) | N/A
211245166 | Central Heat Pump | GRANDAIRE | WDLCURAH24ABK |  |  | WLN(C,W)364BA* | WFAX060A036A* | 23400 |  |  | 17 | 8.1 | 25800 |  |  | 24000 | 93.02% | 2 | Both | 487.5 | 1.95 | HRCU-A-CB (Split System: Heat Pump with Remote Outdoor Unit-Air-Source) | N/A
211241120 | Central Heat Pump | GRANDAIRE | WDLCURAH24ABK |  |  | WLA*254BA* | WFAX060A036A* | 24000 |  |  | 17 | 8.1 | 25000 |  |  | 21800 | 87.2% | 1.82 | Both | 500 | 2 | HRCU-A-CB (Split System: Heat Pump with Remote Outdoor Unit-Air-Source) | N/A
211245162 | Central Heat Pump | HEIL | DLCURAH24ABK |  |  | EN(A,D,W)4X36L17** | *92ESN0601412A* | 23400 |  |  | 17 | 8.1 | 25800 |  |  | 24000 | 93.02% | 2 | Both | 487.5 | 1.95 | HRCU-A-CB (Split System: Heat Pump with Remote Outdoor Unit-Air-Source) | N/A
211243290 | Central Heat Pump | HEIL | DLCURAH24ABK |  |  | EA*4X37L21A* | *96VTN1002122A* | 24200 |  |  | 17 | 8.1 | 25000 |  |  | 21400 | 85.6% | 1.8 | Both | 504.1667 | 2.0167 | HRCU-A-CB (Split System: Heat Pump with Remote Outdoor Unit-Air-Source) | N/A
211244727 | Central Heat Pump | KEEPRITE | DLCURAH24ABK |  |  | EN(A,D)4X30L17** | *92ESN0601412A* | 23400 |  |  | 17 | 8.1 | 25800 |  |  | 24000 | 93.02% | 2 | Both | 487.5 | 1.95 | HRCU-A-CB (Split System: Heat Pump with Remote Outdoor Unit-Air-Source) | N/A
211245163 | Central Heat Pump | KEEPRITE | DLCURAH24ABK |  |  | EN(A,D,W)4X36L17** | *92ESN0601412A* | 23400 |  |  | 17 | 8.1 | 25800 |  |  | 24000 | 93.02% | 2 | Both | 487.5 | 1.95 | HRCU-A-CB (Split System: Heat Pump with Remote Outdoor Unit-Air-Source) | N/A
211241117 | Central Heat Pump | KEEPRITE | DLCURAH24ABK |  |  | EA*4X25L17A* | *92ESN0601412A* | 24000 |  |  | 17 | 8.1 | 25000 |  |  | 21800 | 87.2% | 1.82 | Both | 500 | 2 | HRCU-A-CB (Split System: Heat Pump with Remote Outdoor Unit-Air-Source) | N/A
211243291 | Central Heat Pump | KEEPRITE | DLCURAH24ABK |  |  | EA*4X37L21A* | *96VTN1002122A* | 24200 |  |  | 17 | 8.1 | 25000 |  |  | 21400 | 85.6% | 1.8 | Both | 504.1667 | 2.0167 | HRCU-A-CB (Split System: Heat Pump with Remote Outdoor Unit-Air-Source) | N/A
211244721 | Central Heat Pump | PAYNE HEATING AND COOLING | 38MURAQ24AB3* |  |  | CNPV*3017AL* | PG92ESAA36060A** | 23400 |  |  | 17 | 8.1 | 25800 |  |  | 24000 | 93.02% | 2 | Both | 487.5 | 1.95 | HRCU-A-CB (Split System: Heat Pump with Remote Outdoor Unit-Air-Source) | N/A
211241111 | Central Heat Pump | PAYNE HEATING AND COOLING | 38MURAQ24AB3* |  |  | CAP**2517AL* | PG92ESAA36060A** | 24000 |  |  | 17 | 8.1 | 25000 |  |  | 21800 | 87.2% | 1.82 | Both | 500 | 2 | HRCU-A-CB (Split System: Heat Pump with Remote Outdoor Unit-Air-Source) | N/A
211243463 | Central Heat Pump | PAYNE HEATING AND COOLING | 38MURAQ24AB3* |  |  | CAP**3721AL* | PG96VTAA60080C** | 24200 |  |  | 17 | 8.1 | 25000 |  |  | 21400 | 85.6% | 1.8 | Both | 504.1667 | 2.0167 | HRCU-A-CB (Split System: Heat Pump with Remote Outdoor Unit-Air-Source) | N/A
211245164 | Central Heat Pump | SMART COMFORT | DLCURAH24ABK |  |  | EN(A,D,W)4X36L17** | *92ESN0601412A* | 23400 |  |  | 17 | 8.1 | 25800 |  |  | 24000 | 93.02% | 2 | Both | 487.5 | 1.95 | HRCU-A-CB (Split System: Heat Pump with Remote Outdoor Unit-Air-Source) | N/A
211243292 | Central Heat Pump | SMART COMFORT | DLCURAH24ABK |  |  | EA*4X37L21A* | *96VTN1002122A* | 24200 |  |  | 17 | 8.1 | 25000 |  |  | 21400 | 85.6% | 1.8 | Both | 504.1667 | 2.0167 | HRCU-A-CB (Split System: Heat Pump with Remote Outdoor Unit-Air-Source) | N/A
211243470 | Central Heat Pump | SMART COMFORT | DLCURAH24ABK |  |  | EA*4X37L21A* | *96VTN0802120A* | 24200 |  |  | 17 | 8.1 | 25000 |  |  | 21400 | 85.6% | 1.8 | Both | 504.1667 | 2.0167 | HRCU-A-CB (Split System: Heat Pump with Remote Outdoor Unit-Air-Source) | N/A
211245165 | Central Heat Pump | TEMPSTAR | DLCURAH24ABK |  |  | EN(A,D,W)4X36L17** | *92ESN0601412A* | 23400 |  |  | 17 | 8.1 | 25800 |  |  | 24000 | 93.02% | 2 | Both | 487.5 | 1.95 | HRCU-A-CB (Split System: Heat Pump with Remote Outdoor Unit-Air-Source) | N/A
211241119 | Central Heat Pump | TEMPSTAR | DLCURAH24ABK |  |  | EA*4X25L17A* | *92ESN0601412A* | 24000 |  |  | 17 | 8.1 | 25000 |  |  | 21800 | 87.2% | 1.82 | Both | 500 | 2 | HRCU-A-CB (Split System: Heat Pump with Remote Outdoor Unit-Air-Source) | N/A
211243471 | Central Heat Pump | TEMPSTAR | DLCURAH24ABK |  |  | EA*4X37L21A* | *96VTN0802120A* | 24200 |  |  | 17 | 8.1 | 25000 |  |  | 21400 | 85.6% | 1.8 | Both | 504.1667 | 2.0167 | HRCU-A-CB (Split System: Heat Pump with Remote Outdoor Unit-Air-Source) | N/A
211389902 | Central Heat Pump | CHAMPION HEATING AND COOLING | HMH72B341 |  |  | XAUB30CXXN1+TXV | TM8Y060A12MP11 | 32600 |  |  | 17.5 | 8.1 | 33400 |  |  | 23400 | 70.06% | 2.02 | Both | 679.1667 | 2.7167 | HRCU-A-CB (Split System: Heat Pump with Remote Outdoor Unit-Air-Source) | N/A
211389889 | Central Heat Pump | CHAMPION HEATING AND COOLING | HMH72B341 |  |  | XAFB30CXXN1+TXV | TM8Y060A12MP11 | 32600 |  |  | 17.5 | 8.1 | 33400 |  |  | 23400 | 70.06% | 2.02 | Both | 679.1667 | 2.7167 | HRCU-A-CB (Split System: Heat Pump with Remote Outdoor Unit-Air-Source) | N/A
211389795 | Central Heat Pump | CHAMPION HEATING AND COOLING | HMH72B341 |  |  | XAUB30CXXN1+TXV | TM8Y080B12MP11 | 32800 |  |  | 17.5 | 8.1 | 33000 |  |  | 23200 | 70.3% | 2.02 | Both | 683.3333 | 2.7333 | HRCU-A-CB (Split System: Heat Pump with Remote Outdoor Unit-Air-Source) | N/A
211389780 | Central Heat Pump | CHAMPION HEATING AND COOLING | HMH72B341 |  |  | XAFB30CXXN1+TXV | TM8Y080B12MP11 | 32800 |  |  | 17.5 | 8.1 | 33000 |  |  | 23200 | 70.3% | 2.02 | Both | 683.3333 | 2.7333 | HRCU-A-CB (Split System: Heat Pump with Remote Outdoor Unit-Air-Source) | N/A
211391987 | Central Heat Pump | CHAMPION HEATING AND COOLING | HMH72B341 |  |  | XAHC36DXXN1+TXV | TMLE080C16MP11 | 33600 |  |  | 17.5 | 8.1 | 32800 |  |  | 23200 | 70.73% | 2.04 | Both | 700 | 2.8 | HRCU-A-CB (Split System: Heat Pump with Remote Outdoor Unit-Air-Source) | N/A
211392017 | Central Heat Pump | CHAMPION HEATING AND COOLING | HMH72B341 |  |  | XAHC36DBCN1 | TMLE080C16MP11 | 33600 |  |  | 17.5 | 8.1 | 32800 |  |  | 23200 | 70.73% | 2.04 | Both | 700 | 2.8 | HRCU-A-CB (Split System: Heat Pump with Remote Outdoor Unit-Air-Source) | N/A
211392002 | Central Heat Pump | CHAMPION HEATING AND COOLING | HMH72B341 |  |  | XAHC36DBCN1 | TM8E080C16MP11 | 33600 |  |  | 17.5 | 8.1 | 32800 |  |  | 23200 | 70.73% | 2.04 | Both | 700 | 2.8 | HRCU-A-CB (Split System: Heat Pump with Remote Outdoor Unit-Air-Source) | N/A
211388575 | Central Heat Pump | CHAMPION HEATING AND COOLING | HMH72B341 |  |  | XAHC36DXXN1+TXV | TM9E100C16MP12 | 33600 |  |  | 17.5 | 8.1 | 33000 |  |  | 23200 | 70.3% | 2.04 | Both | 700 | 2.8 | HRCU-A-CB (Split System: Heat Pump with Remote Outdoor Unit-Air-Source) | N/A
211391241 | Central Heat Pump | CHAMPION HEATING AND COOLING | HMH72B341 |  |  | XAHC36DXXN1+TXV | TMLE120C16MP11 | 33600 |  |  | 17.5 | 8.1 | 33000 |  |  | 23200 | 70.3% | 2.04 | Both | 700 | 2.8 | HRCU-A-CB (Split System: Heat Pump with Remote Outdoor Unit-Air-Source) | N/A
211391255 | Central Heat Pump | CHAMPION HEATING AND COOLING | HMH72B341 |  |  | XAHC36DBCN1 | TM8E120C16MP11 | 33600 |  |  | 17.5 | 8.1 | 33000 |  |  | 23200 | 70.3% | 2.04 | Both | 700 | 2.8 | HRCU-A-CB (Split System: Heat Pump with Remote Outdoor Unit-Air-Source) | N/A
211391404 | Central Heat Pump | CHAMPION HEATING AND COOLING | HMH72B341 |  |  | XAHC36DXXN1+TXV | TM8E100C16MP11 | 33600 |  |  | 17.5 | 8.1 | 33000 |  |  | 23200 | 70.3% | 2.04 | Both | 700 | 2.8 | HRCU-A-CB (Split System: Heat Pump with Remote Outdoor Unit-Air-Source) | N/A
211391226 | Central Heat Pump | CHAMPION HEATING AND COOLING | HMH72B341 |  |  | XAHC36DXXN1+TXV | TM8E120C16MP11 | 33600 |  |  | 17.5 | 8.1 | 33000 |  |  | 23200 | 70.3% | 2.04 | Both | 700 | 2.8 | HRCU-A-CB (Split System: Heat Pump with Remote Outdoor Unit-Air-Source) | N/A
211391449 | Central Heat Pump | CHAMPION HEATING AND COOLING | HMH72B341 |  |  | XAHC36DBCN1 | TMLE100C16MP11 | 33600 |  |  | 17.5 | 8.1 | 33000 |  |  | 23200 | 70.3% | 2.04 | Both | 700 | 2.8 | HRCU-A-CB (Split System: Heat Pump with Remote Outdoor Unit-Air-Source) | N/A
211393666 | Central Heat Pump | CHAMPION HEATING AND COOLING | HMH72B341 |  |  | XAFA30DXXN1+TXV | TM8Y060A12MP11 | 33600 |  |  | 17.5 | 8.1 | 33200 |  |  | 23400 | 70.48% | 2.02 | Both | 700 | 2.8 | HRCU-A-CB (Split System: Heat Pump with Remote Outdoor Unit-Air-Source) | N/A
211391509 | Central Heat Pump | CHAMPION HEATING AND COOLING | HMH72B341 |  |  | XAFC36DXXN1+TXV | TMLE100C16MP11 | 34000 |  |  | 17.5 | 8.1 | 33600 |  |  | 23800 | 70.83% | 2.08 | Both | 708.3333 | 2.8333 | HRCU-A-CB (Split System: Heat Pump with Remote Outdoor Unit-Air-Source) | N/A
211391524 | Central Heat Pump | CHAMPION HEATING AND COOLING | HMH72B341 |  |  | XAFC36DBCN1 | TM8E100C16MP11 | 34000 |  |  | 17.5 | 8.1 | 33600 |  |  | 23800 | 70.83% | 2.08 | Both | 708.3333 | 2.8333 | HRCU-A-CB (Split System: Heat Pump with Remote Outdoor Unit-Air-Source) | N/A
211391494 | Central Heat Pump | CHAMPION HEATING AND COOLING | HMH72B341 |  |  | XAFC36DXXN1+TXV | TM8E100C16MP11 | 34000 |  |  | 17.5 | 8.1 | 33600 |  |  | 23800 | 70.83% | 2.08 | Both | 708.3333 | 2.8333 | HRCU-A-CB (Split System: Heat Pump with Remote Outdoor Unit-Air-Source) | N/A
211387636 | Central Heat Pump | CHAMPION HEATING AND COOLING | HMH72B341 |  |  | XAFC36DXXN1+TXV | TP9C080C16MP13 | 34000 |  |  | 17.5 | 8.1 | 33800 |  |  | 23800 | 70.41% | 2.08 | Both | 708.3333 | 2.8333 | HRCU-A-CB (Split System: Heat Pump with Remote Outdoor Unit-Air-Source) | N/A
211388902 | Central Heat Pump | CHAMPION HEATING AND COOLING | HMH72B341 |  |  | XAUB36DXXN1+TXV | TM9E080B12MP12 | 34000 |  |  | 17.5 | 8.1 | 33800 |  |  | 24000 | 71.01% | 2.06 | Both | 708.3333 | 2.8333 | HRCU-A-CB (Split System: Heat Pump with Remote Outdoor Unit-Air-Source) | N/A
211393449 | Central Heat Pump | CHAMPION HEATING AND COOLING | HMH72B341 |  |  | XAFC36DXXN1+TXV | TL8E080C16UH11 | 34000 |  |  | 17.5 | 8.1 | 34000 |  |  | 24200 | 71.18% | 2.1 | Both | 708.3333 | 2.8333 | HRCU-A-CB (Split System: Heat Pump with Remote Outdoor Unit-Air-Source) | N/A
211389893 | Central Heat Pump | COLEMAN | HMH72B341 |  |  | XAUB30CXXN1+TXV | TM8Y060A12MP11 | 32600 |  |  | 17.5 | 8.1 | 33400 |  |  | 23400 | 70.06% | 2.02 | Both | 679.1667 | 2.7167 | HRCU-A-CB (Split System: Heat Pump with Remote Outdoor Unit-Air-Source) | N/A
211389719 | Central Heat Pump | COLEMAN | HMH72B341 |  |  | XAFC30CXXN1+TXV | TM8Y080B12MP11 | 32800 |  |  | 17.5 | 8.1 | 33000 |  |  | 23200 | 70.3% | 2.02 | Both | 683.3333 | 2.7333 | HRCU-A-CB (Split System: Heat Pump with Remote Outdoor Unit-Air-Source) | N/A
211393260 | Central Heat Pump | COLEMAN | HMH72B341 |  |  | XAUB36DXXN1+TXV | TL9E060B12UH11 | 33400 |  |  | 17.5 | 8.1 | 33000 |  |  | 23200 | 70.3% | 2.02 | Both | 695.8333 | 2.7833 | HRCU-A-CB (Split System: Heat Pump with Remote Outdoor Unit-Air-Source) | N/A
211391993 | Central Heat Pump | COLEMAN | HMH72B341 |  |  | XAHC36DBCN1 | TM8E080C16MP11 | 33600 |  |  | 17.5 | 8.1 | 32800 |  |  | 23200 | 70.73% | 2.04 | Both | 700 | 2.8 | HRCU-A-CB (Split System: Heat Pump with Remote Outdoor Unit-Air-Source) | N/A
211392009 | Central Heat Pump | COLEMAN | HMH72B341 |  |  | XAHC36DBCN1 | TMLE080C16MP11 | 33600 |  |  | 17.5 | 8.1 | 32800 |  |  | 23200 | 70.73% | 2.04 | Both | 700 | 2.8 | HRCU-A-CB (Split System: Heat Pump with Remote Outdoor Unit-Air-Source) | N/A
211391963 | Central Heat Pump | COLEMAN | HMH72B341 |  |  | XAHC36DXXN1+TXV | TM8E080C16MP11 | 33600 |  |  | 17.5 | 8.1 | 32800 |  |  | 23200 | 70.73% | 2.04 | Both | 700 | 2.8 | HRCU-A-CB (Split System: Heat Pump with Remote Outdoor Unit-Air-Source) | N/A
211391410 | Central Heat Pump | COLEMAN | HMH72B341 |  |  | XAHC36DXXN1+TXV | TMLE100C16MP11 | 33600 |  |  | 17.5 | 8.1 | 33000 |  |  | 23200 | 70.3% | 2.04 | Both | 700 | 2.8 | HRCU-A-CB (Split System: Heat Pump with Remote Outdoor Unit-Air-Source) | N/A
211391441 | Central Heat Pump | COLEMAN | HMH72B341 |  |  | XAHC36DBCN1 | TMLE100C16MP11 | 33600 |  |  | 17.5 | 8.1 | 33000 |  |  | 23200 | 70.3% | 2.04 | Both | 700 | 2.8 | HRCU-A-CB (Split System: Heat Pump with Remote Outdoor Unit-Air-Source) | N/A
211391232 | Central Heat Pump | COLEMAN | HMH72B341 |  |  | XAHC36DXXN1+TXV | TMLE120C16MP11 | 33600 |  |  | 17.5 | 8.1 | 33000 |  |  | 23200 | 70.3% | 2.04 | Both | 700 | 2.8 | HRCU-A-CB (Split System: Heat Pump with Remote Outdoor Unit-Air-Source) | N/A
211391261 | Central Heat Pump | COLEMAN | HMH72B341 |  |  | XAHC36DBCN1 | TMLE120C16MP11 | 33600 |  |  | 17.5 | 8.1 | 33000 |  |  | 23200 | 70.3% | 2.04 | Both | 700 | 2.8 | HRCU-A-CB (Split System: Heat Pump with Remote Outdoor Unit-Air-Source) | N/A
211391246 | Central Heat Pump | COLEMAN | HMH72B341 |  |  | XAHC36DBCN1 | TM8E120C16MP11 | 33600 |  |  | 17.5 | 8.1 | 33000 |  |  | 23200 | 70.3% | 2.04 | Both | 700 | 2.8 | HRCU-A-CB (Split System: Heat Pump with Remote Outdoor Unit-Air-Source) | N/A
211391425 | Central Heat Pump | COLEMAN | HMH72B341 |  |  | XAHC36DBCN1 | TM8E100C16MP11 | 33600 |  |  | 17.5 | 8.1 | 33000 |  |  | 23200 | 70.3% | 2.04 | Both | 700 | 2.8 | HRCU-A-CB (Split System: Heat Pump with Remote Outdoor Unit-Air-Source) | N/A
211391395 | Central Heat Pump | COLEMAN | HMH72B341 |  |  | XAHC36DXXN1+TXV | TM8E100C16MP11 | 33600 |  |  | 17.5 | 8.1 | 33000 |  |  | 23200 | 70.3% | 2.04 | Both | 700 | 2.8 | HRCU-A-CB (Split System: Heat Pump with Remote Outdoor Unit-Air-Source) | N/A
211391515 | Central Heat Pump | COLEMAN | HMH72B341 |  |  | XAFC36DBCN1 | TM8E100C16MP11 | 34000 |  |  | 17.5 | 8.1 | 33600 |  |  | 23800 | 70.83% | 2.08 | Both | 708.3333 | 2.8333 | HRCU-A-CB (Split System: Heat Pump with Remote Outdoor Unit-Air-Source) | N/A
211391530 | Central Heat Pump | COLEMAN | HMH72B341 |  |  | XAFC36DBCN1 | TMLE100C16MP11 | 34000 |  |  | 17.5 | 8.1 | 33600 |  |  | 23800 | 70.83% | 2.08 | Both | 708.3333 | 2.8333 | HRCU-A-CB (Split System: Heat Pump with Remote Outdoor Unit-Air-Source) | N/A
211391485 | Central Heat Pump | COLEMAN | HMH72B341 |  |  | XAFC36DXXN1+TXV | TM8E100C16MP11 | 34000 |  |  | 17.5 | 8.1 | 33600 |  |  | 23800 | 70.83% | 2.08 | Both | 708.3333 | 2.8333 | HRCU-A-CB (Split System: Heat Pump with Remote Outdoor Unit-Air-Source) | N/A
211387639 | Central Heat Pump | COLEMAN | HMH72B341 |  |  | XAFC36DXXN1+TXV | CP9C080C16MP13 | 34000 |  |  | 17.5 | 8.1 | 33800 |  |  | 23800 | 70.41% | 2.08 | Both | 708.3333 | 2.8333 | HRCU-A-CB (Split System: Heat Pump with Remote Outdoor Unit-Air-Source) | N/A
211387631 | Central Heat Pump | COLEMAN | HMH72B341 |  |  | XAFC36DXXN1+TXV | TP9C080C16MP13 | 34000 |  |  | 17.5 | 8.1 | 33800 |  |  | 23800 | 70.41% | 2.08 | Both | 708.3333 | 2.8333 | HRCU-A-CB (Split System: Heat Pump with Remote Outdoor Unit-Air-Source) | N/A
211393440 | Central Heat Pump | COLEMAN | HMH72B341 |  |  | XAFC36DXXN1+TXV | TL8E080C16UH11 | 34000 |  |  | 17.5 | 8.1 | 34000 |  |  | 24200 | 71.18% | 2.1 | Both | 708.3333 | 2.8333 | HRCU-A-CB (Split System: Heat Pump with Remote Outdoor Unit-Air-Source) | N/A
211389888 | Central Heat Pump | FRASER-JOHNSTON | HMH72B341 |  |  | XAFB30CXXN1+TXV | TM8Y060A12MP11 | 32600 |  |  | 17.5 | 8.1 | 33400 |  |  | 23400 | 70.06% | 2.02 | Both | 679.1667 | 2.7167 | HRCU-A-CB (Split System: Heat Pump with Remote Outdoor Unit-Air-Source) | N/A
211389899 | Central Heat Pump | FRASER-JOHNSTON | HMH72B341 |  |  | XAUB30CXXN1+TXV | TM8Y060A12MP11 | 32600 |  |  | 17.5 | 8.1 | 33400 |  |  | 23400 | 70.06% | 2.02 | Both | 679.1667 | 2.7167 | HRCU-A-CB (Split System: Heat Pump with Remote Outdoor Unit-Air-Source) | N/A
211389724 | Central Heat Pump | FRASER-JOHNSTON | HMH72B341 |  |  | XAFC30CXXN1+TXV | TM8Y080B12MP11 | 32800 |  |  | 17.5 | 8.1 | 33000 |  |  | 23200 | 70.3% | 2.02 | Both | 683.3333 | 2.7333 | HRCU-A-CB (Split System: Heat Pump with Remote Outdoor Unit-Air-Source) | N/A
211392014 | Central Heat Pump | FRASER-JOHNSTON | HMH72B341 |  |  | XAHC36DBCN1 | TMLE080C16MP11 | 33600 |  |  | 17.5 | 8.1 | 32800 |  |  | 23200 | 70.73% | 2.04 | Both | 700 | 2.8 | HRCU-A-CB (Split System: Heat Pump with Remote Outdoor Unit-Air-Source) | N/A
211391999 | Central Heat Pump | FRASER-JOHNSTON | HMH72B341 |  |  | XAHC36DBCN1 | TM8E080C16MP11 | 33600 |  |  | 17.5 | 8.1 | 32800 |  |  | 23200 | 70.73% | 2.04 | Both | 700 | 2.8 | HRCU-A-CB (Split System: Heat Pump with Remote Outdoor Unit-Air-Source) | N/A
211391969 | Central Heat Pump | FRASER-JOHNSTON | HMH72B341 |  |  | XAHC36DXXN1+TXV | TM8E080C16MP11 | 33600 |  |  | 17.5 | 8.1 | 32800 |  |  | 23200 | 70.73% | 2.04 | Both | 700 | 2.8 | HRCU-A-CB (Split System: Heat Pump with Remote Outdoor Unit-Air-Source) | N/A
211391401 | Central Heat Pump | FRASER-JOHNSTON | HMH72B341 |  |  | XAHC36DXXN1+TXV | TM8E100C16MP11 | 33600 |  |  | 17.5 | 8.1 | 33000 |  |  | 23200 | 70.3% | 2.04 | Both | 700 | 2.8 | HRCU-A-CB (Split System: Heat Pump with Remote Outdoor Unit-Air-Source) | N/A
211388572 | Central Heat Pump | FRASER-JOHNSTON | HMH72B341 |  |  | XAHC36DXXN1+TXV | TM9E100C16MP12 | 33600 |  |  | 17.5 | 8.1 | 33000 |  |  | 23200 | 70.3% | 2.04 | Both | 700 | 2.8 | HRCU-A-CB (Split System: Heat Pump with Remote Outdoor Unit-Air-Source) | N/A
211391238 | Central Heat Pump | FRASER-JOHNSTON | HMH72B341 |  |  | XAHC36DXXN1+TXV | TMLE120C16MP11 | 33600 |  |  | 17.5 | 8.1 | 33000 |  |  | 23200 | 70.3% | 2.04 | Both | 700 | 2.8 | HRCU-A-CB (Split System: Heat Pump with Remote Outdoor Unit-Air-Source) | N/A
211391252 | Central Heat Pump | FRASER-JOHNSTON | HMH72B341 |  |  | XAHC36DBCN1 | TM8E120C16MP11 | 33600 |  |  | 17.5 | 8.1 | 33000 |  |  | 23200 | 70.3% | 2.04 | Both | 700 | 2.8 | HRCU-A-CB (Split System: Heat Pump with Remote Outdoor Unit-Air-Source) | N/A
211391267 | Central Heat Pump | FRASER-JOHNSTON | HMH72B341 |  |  | XAHC36DBCN1 | TMLE120C16MP11 | 33600 |  |  | 17.5 | 8.1 | 33000 |  |  | 23200 | 70.3% | 2.04 | Both | 700 | 2.8 | HRCU-A-CB (Split System: Heat Pump with Remote Outdoor Unit-Air-Source) | N/A
211391491 | Central Heat Pump | FRASER-JOHNSTON | HMH72B341 |  |  | XAFC36DXXN1+TXV | TM8E100C16MP11 | 34000 |  |  | 17.5 | 8.1 | 33600 |  |  | 23800 | 70.83% | 2.08 | Both | 708.3333 | 2.8333 | HRCU-A-CB (Split System: Heat Pump with Remote Outdoor Unit-Air-Source) | N/A
211391521 | Central Heat Pump | FRASER-JOHNSTON | HMH72B341 |  |  | XAFC36DBCN1 | TM8E100C16MP11 | 34000 |  |  | 17.5 | 8.1 | 33600 |  |  | 23800 | 70.83% | 2.08 | Both | 708.3333 | 2.8333 | HRCU-A-CB (Split System: Heat Pump with Remote Outdoor Unit-Air-Source) | N/A
211388899 | Central Heat Pump | FRASER-JOHNSTON | HMH72B341 |  |  | XAUB36DXXN1+TXV | TM9E080B12MP12 | 34000 |  |  | 17.5 | 8.1 | 33800 |  |  | 24000 | 71.01% | 2.06 | Both | 708.3333 | 2.8333 | HRCU-A-CB (Split System: Heat Pump with Remote Outdoor Unit-Air-Source) | N/A
211393446 | Central Heat Pump | FRASER-JOHNSTON | HMH72B341 |  |  | XAFC36DXXN1+TXV | TL8E080C16UH11 | 34000 |  |  | 17.5 | 8.1 | 34000 |  |  | 24200 | 71.18% | 2.1 | Both | 708.3333 | 2.8333 | HRCU-A-CB (Split System: Heat Pump with Remote Outdoor Unit-Air-Source) | N/A
211389905 | Central Heat Pump | JOHNSON CONTROLS | HMH72B341 |  |  | XAUB30CXXN1+TXV | TM8Y060A12MP11 | 32600 |  |  | 17.5 | 8.1 | 33400 |  |  | 23400 | 70.06% | 2.02 | Both | 679.1667 | 2.7167 | HRCU-A-CB (Split System: Heat Pump with Remote Outdoor Unit-Air-Source) | N/A
211389890 | Central Heat Pump | JOHNSON CONTROLS | HMH72B341 |  |  | XAFB30CXXN1+TXV | TM8Y060A12MP11 | 32600 |  |  | 17.5 | 8.1 | 33400 |  |  | 23400 | 70.06% | 2.02 | Both | 679.1667 | 2.7167 | HRCU-A-CB (Split System: Heat Pump with Remote Outdoor Unit-Air-Source) | N/A
211389798 | Central Heat Pump | JOHNSON CONTROLS | HMH72B341 |  |  | XAUB30CXXN1+TXV | TM8Y080B12MP11 | 32800 |  |  | 17.5 | 8.1 | 33000 |  |  | 23200 | 70.3% | 2.02 | Both | 683.3333 | 2.7333 | HRCU-A-CB (Split System: Heat Pump with Remote Outdoor Unit-Air-Source) | N/A
211389726 | Central Heat Pump | JOHNSON CONTROLS | HMH72B341 |  |  | XAFC30CXXN1+TXV | TM8Y080B12MP11 | 32800 |  |  | 17.5 | 8.1 | 33000 |  |  | 23200 | 70.3% | 2.02 | Both | 683.3333 | 2.7333 | HRCU-A-CB (Split System: Heat Pump with Remote Outdoor Unit-Air-Source) | N/A
211392006 | Central Heat Pump | JOHNSON CONTROLS | HMH72B341 |  |  | XAHC36DBCN1 | TM8E080C16MP11 | 33600 |  |  | 17.5 | 8.1 | 32800 |  |  | 23200 | 70.73% | 2.04 | Both | 700 | 2.8 | HRCU-A-CB (Split System: Heat Pump with Remote Outdoor Unit-Air-Source) | N/A
211392020 | Central Heat Pump | JOHNSON CONTROLS | HMH72B341 |  |  | XAHC36DBCN1 | TMLE080C16MP11 | 33600 |  |  | 17.5 | 8.1 | 32800 |  |  | 23200 | 70.73% | 2.04 | Both | 700 | 2.8 | HRCU-A-CB (Split System: Heat Pump with Remote Outdoor Unit-Air-Source) | N/A
211391990 | Central Heat Pump | JOHNSON CONTROLS | HMH72B341 |  |  | XAHC36DXXN1+TXV | TMLE080C16MP11 | 33600 |  |  | 17.5 | 8.1 | 32800 |  |  | 23200 | 70.73% | 2.04 | Both | 700 | 2.8 | HRCU-A-CB (Split System: Heat Pump with Remote Outdoor Unit-Air-Source) | N/A
211388578 | Central Heat Pump | JOHNSON CONTROLS | HMH72B341 |  |  | XAHC36DXXN1+TXV | TM9E100C16MP12 | 33600 |  |  | 17.5 | 8.1 | 33000 |  |  | 23200 | 70.3% | 2.04 | Both | 700 | 2.8 | HRCU-A-CB (Split System: Heat Pump with Remote Outdoor Unit-Air-Source) | N/A
211391243 | Central Heat Pump | JOHNSON CONTROLS | HMH72B341 |  |  | XAHC36DXXN1+TXV | TMLE120C16MP11 | 33600 |  |  | 17.5 | 8.1 | 33000 |  |  | 23200 | 70.3% | 2.04 | Both | 700 | 2.8 | HRCU-A-CB (Split System: Heat Pump with Remote Outdoor Unit-Air-Source) | N/A
211391273 | Central Heat Pump | JOHNSON CONTROLS | HMH72B341 |  |  | XAHC36DBCN1 | TMLE120C16MP11 | 33600 |  |  | 17.5 | 8.1 | 33000 |  |  | 23200 | 70.3% | 2.04 | Both | 700 | 2.8 | HRCU-A-CB (Split System: Heat Pump with Remote Outdoor Unit-Air-Source) | N/A
211391452 | Central Heat Pump | JOHNSON CONTROLS | HMH72B341 |  |  | XAHC36DBCN1 | TMLE100C16MP11 | 33600 |  |  | 17.5 | 8.1 | 33000 |  |  | 23200 | 70.3% | 2.04 | Both | 700 | 2.8 | HRCU-A-CB (Split System: Heat Pump with Remote Outdoor Unit-Air-Source) | N/A
211391258 | Central Heat Pump | JOHNSON CONTROLS | HMH72B341 |  |  | XAHC36DBCN1 | TM8E120C16MP11 | 33600 |  |  | 17.5 | 8.1 | 33000 |  |  | 23200 | 70.3% | 2.04 | Both | 700 | 2.8 | HRCU-A-CB (Split System: Heat Pump with Remote Outdoor Unit-Air-Source) | N/A
211391422 | Central Heat Pump | JOHNSON CONTROLS | HMH72B341 |  |  | XAHC36DXXN1+TXV | TMLE100C16MP11 | 33600 |  |  | 17.5 | 8.1 | 33000 |  |  | 23200 | 70.3% | 2.04 | Both | 700 | 2.8 | HRCU-A-CB (Split System: Heat Pump with Remote Outdoor Unit-Air-Source) | N/A
211393669 | Central Heat Pump | JOHNSON CONTROLS | HMH72B341 |  |  | XAFA30DXXN1+TXV | TM8Y060A12MP11 | 33600 |  |  | 17.5 | 8.1 | 33200 |  |  | 23400 | 70.48% | 2.02 | Both | 700 | 2.8 | HRCU-A-CB (Split System: Heat Pump with Remote Outdoor Unit-Air-Source) | N/A
211391542 | Central Heat Pump | JOHNSON CONTROLS | HMH72B341 |  |  | XAFC36DBCN1 | TMLE100C16MP11 | 34000 |  |  | 17.5 | 8.1 | 33600 |  |  | 23800 | 70.83% | 2.08 | Both | 708.3333 | 2.8333 | HRCU-A-CB (Split System: Heat Pump with Remote Outdoor Unit-Air-Source) | N/A
211391527 | Central Heat Pump | JOHNSON CONTROLS | HMH72B341 |  |  | XAFC36DBCN1 | TM8E100C16MP11 | 34000 |  |  | 17.5 | 8.1 | 33600 |  |  | 23800 | 70.83% | 2.08 | Both | 708.3333 | 2.8333 | HRCU-A-CB (Split System: Heat Pump with Remote Outdoor Unit-Air-Source) | N/A
211391497 | Central Heat Pump | JOHNSON CONTROLS | HMH72B341 |  |  | XAFC36DXXN1+TXV | TM8E100C16MP11 | 34000 |  |  | 17.5 | 8.1 | 33600 |  |  | 23800 | 70.83% | 2.08 | Both | 708.3333 | 2.8333 | HRCU-A-CB (Split System: Heat Pump with Remote Outdoor Unit-Air-Source) | N/A
211391512 | Central Heat Pump | JOHNSON CONTROLS | HMH72B341 |  |  | XAFC36DXXN1+TXV | TMLE100C16MP11 | 34000 |  |  | 17.5 | 8.1 | 33600 |  |  | 23800 | 70.83% | 2.08 | Both | 708.3333 | 2.8333 | HRCU-A-CB (Split System: Heat Pump with Remote Outdoor Unit-Air-Source) | N/A
211387638 | Central Heat Pump | JOHNSON CONTROLS | HMH72B341 |  |  | XAFC36DXXN1+TXV | TP9C080C16MP13 | 34000 |  |  | 17.5 | 8.1 | 33800 |  |  | 23800 | 70.41% | 2.08 | Both | 708.3333 | 2.8333 | HRCU-A-CB (Split System: Heat Pump with Remote Outdoor Unit-Air-Source) | N/A
211393452 | Central Heat Pump | JOHNSON CONTROLS | HMH72B341 |  |  | XAFC36DXXN1+TXV | TL8E080C16UH11 | 34000 |  |  | 17.5 | 8.1 | 34000 |  |  | 24200 | 71.18% | 2.1 | Both | 708.3333 | 2.8333 | HRCU-A-CB (Split System: Heat Pump with Remote Outdoor Unit-Air-Source) | N/A
211389896 | Central Heat Pump | LUXAIRE | HMH72B341 |  |  | XAUB30CXXN1+TXV | TM8Y060A12MP11 | 32600 |  |  | 17.5 | 8.1 | 33400 |  |  | 23400 | 70.06% | 2.02 | Both | 679.1667 | 2.7167 | HRCU-A-CB (Split System: Heat Pump with Remote Outdoor Unit-Air-Source) | N/A
211389789 | Central Heat Pump | LUXAIRE | HMH72B341 |  |  | XAUB30CXXN1+TXV | TM8Y080B12MP11 | 32800 |  |  | 17.5 | 8.1 | 33000 |  |  | 23200 | 70.3% | 2.02 | Both | 683.3333 | 2.7333 | HRCU-A-CB (Split System: Heat Pump with Remote Outdoor Unit-Air-Source) | N/A
211389774 | Central Heat Pump | LUXAIRE | HMH72B341 |  |  | XAFB30CXXN1+TXV | TM8Y080B12MP11 | 32800 |  |  | 17.5 | 8.1 | 33000 |  |  | 23200 | 70.3% | 2.02 | Both | 683.3333 | 2.7333 | HRCU-A-CB (Split System: Heat Pump with Remote Outdoor Unit-Air-Source) | N/A
211389722 | Central Heat Pump | LUXAIRE | HMH72B341 |  |  | XAFC30CXXN1+TXV | TM8Y080B12MP11 | 32800 |  |  | 17.5 | 8.1 | 33000 |  |  | 23200 | 70.3% | 2.02 | Both | 683.3333 | 2.7333 | HRCU-A-CB (Split System: Heat Pump with Remote Outdoor Unit-Air-Source) | N/A
211391966 | Central Heat Pump | LUXAIRE | HMH72B341 |  |  | XAHC36DXXN1+TXV | TM8E080C16MP11 | 33600 |  |  | 17.5 | 8.1 | 32800 |  |  | 23200 | 70.73% | 2.04 | Both | 700 | 2.8 | HRCU-A-CB (Split System: Heat Pump with Remote Outdoor Unit-Air-Source) | N/A
211391996 | Central Heat Pump | LUXAIRE | HMH72B341 |  |  | XAHC36DBCN1 | TM8E080C16MP11 | 33600 |  |  | 17.5 | 8.1 | 32800 |  |  | 23200 | 70.73% | 2.04 | Both | 700 | 2.8 | HRCU-A-CB (Split System: Heat Pump with Remote Outdoor Unit-Air-Source) | N/A
211391981 | Central Heat Pump | LUXAIRE | HMH72B341 |  |  | XAHC36DXXN1+TXV | TMLE080C16MP11 | 33600 |  |  | 17.5 | 8.1 | 32800 |  |  | 23200 | 70.73% | 2.04 | Both | 700 | 2.8 | HRCU-A-CB (Split System: Heat Pump with Remote Outdoor Unit-Air-Source) | N/A
211391413 | Central Heat Pump | LUXAIRE | HMH72B341 |  |  | XAHC36DXXN1+TXV | TMLE100C16MP11 | 33600 |  |  | 17.5 | 8.1 | 33000 |  |  | 23200 | 70.3% | 2.04 | Both | 700 | 2.8 | HRCU-A-CB (Split System: Heat Pump with Remote Outdoor Unit-Air-Source) | N/A
211391428 | Central Heat Pump | LUXAIRE | HMH72B341 |  |  | XAHC36DBCN1 | TM8E100C16MP11 | 33600 |  |  | 17.5 | 8.1 | 33000 |  |  | 23200 | 70.3% | 2.04 | Both | 700 | 2.8 | HRCU-A-CB (Split System: Heat Pump with Remote Outdoor Unit-Air-Source) | N/A
211391444 | Central Heat Pump | LUXAIRE | HMH72B341 |  |  | XAHC36DBCN1 | TMLE100C16MP11 | 33600 |  |  | 17.5 | 8.1 | 33000 |  |  | 23200 | 70.3% | 2.04 | Both | 700 | 2.8 | HRCU-A-CB (Split System: Heat Pump with Remote Outdoor Unit-Air-Source) | N/A
211391249 | Central Heat Pump | LUXAIRE | HMH72B341 |  |  | XAHC36DBCN1 | TM8E120C16MP11 | 33600 |  |  | 17.5 | 8.1 | 33000 |  |  | 23200 | 70.3% | 2.04 | Both | 700 | 2.8 | HRCU-A-CB (Split System: Heat Pump with Remote Outdoor Unit-Air-Source) | N/A
211391398 | Central Heat Pump | LUXAIRE | HMH72B341 |  |  | XAHC36DXXN1+TXV | TM8E100C16MP11 | 33600 |  |  | 17.5 | 8.1 | 33000 |  |  | 23200 | 70.3% | 2.04 | Both | 700 | 2.8 | HRCU-A-CB (Split System: Heat Pump with Remote Outdoor Unit-Air-Source) | N/A
211391220 | Central Heat Pump | LUXAIRE | HMH72B341 |  |  | XAHC36DXXN1+TXV | TM8E120C16MP11 | 33600 |  |  | 17.5 | 8.1 | 33000 |  |  | 23200 | 70.3% | 2.04 | Both | 700 | 2.8 | HRCU-A-CB (Split System: Heat Pump with Remote Outdoor Unit-Air-Source) | N/A
211391533 | Central Heat Pump | LUXAIRE | HMH72B341 |  |  | XAFC36DBCN1 | TMLE100C16MP11 | 34000 |  |  | 17.5 | 8.1 | 33600 |  |  | 23800 | 70.83% | 2.08 | Both | 708.3333 | 2.8333 | HRCU-A-CB (Split System: Heat Pump with Remote Outdoor Unit-Air-Source) | N/A
211391503 | Central Heat Pump | LUXAIRE | HMH72B341 |  |  | XAFC36DXXN1+TXV | TMLE100C16MP11 | 34000 |  |  | 17.5 | 8.1 | 33600 |  |  | 23800 | 70.83% | 2.08 | Both | 708.3333 | 2.8333 | HRCU-A-CB (Split System: Heat Pump with Remote Outdoor Unit-Air-Source) | N/A
211391518 | Central Heat Pump | LUXAIRE | HMH72B341 |  |  | XAFC36DBCN1 | TM8E100C16MP11 | 34000 |  |  | 17.5 | 8.1 | 33600 |  |  | 23800 | 70.83% | 2.08 | Both | 708.3333 | 2.8333 | HRCU-A-CB (Split System: Heat Pump with Remote Outdoor Unit-Air-Source) | N/A
211391488 | Central Heat Pump | LUXAIRE | HMH72B341 |  |  | XAFC36DXXN1+TXV | TM8E100C16MP11 | 34000 |  |  | 17.5 | 8.1 | 33600 |  |  | 23800 | 70.83% | 2.08 | Both | 708.3333 | 2.8333 | HRCU-A-CB (Split System: Heat Pump with Remote Outdoor Unit-Air-Source) | N/A
211387632 | Central Heat Pump | LUXAIRE | HMH72B341 |  |  | XAFC36DXXN1+TXV | TP9C080C16MP13 | 34000 |  |  | 17.5 | 8.1 | 33800 |  |  | 23800 | 70.41% | 2.08 | Both | 708.3333 | 2.8333 | HRCU-A-CB (Split System: Heat Pump with Remote Outdoor Unit-Air-Source) | N/A
211387641 | Central Heat Pump | LUXAIRE | HMH72B341 |  |  | XAFC36DXXN1+TXV | LP9C080C16MP13 | 34000 |  |  | 17.5 | 8.1 | 33800 |  |  | 23800 | 70.41% | 2.08 | Both | 708.3333 | 2.8333 | HRCU-A-CB (Split System: Heat Pump with Remote Outdoor Unit-Air-Source) | N/A
211388896 | Central Heat Pump | LUXAIRE | HMH72B341 |  |  | XAUB36DXXN1+TXV | TM9E080B12MP12 | 34000 |  |  | 17.5 | 8.1 | 33800 |  |  | 24000 | 71.01% | 2.06 | Both | 708.3333 | 2.8333 | HRCU-A-CB (Split System: Heat Pump with Remote Outdoor Unit-Air-Source) | N/A
211387623 | Central Heat Pump | LUXAIRE | HMH72B341 |  |  | XAFC36DXXN1+TXV | TM9V080C16MP12 | 34000 |  |  | 17.5 | 8.1 | 33800 |  |  | 23800 | 70.41% | 2.08 | Both | 708.3333 | 2.8333 | HRCU-A-CB (Split System: Heat Pump with Remote Outdoor Unit-Air-Source) | N/A
211393443 | Central Heat Pump | LUXAIRE | HMH72B341 |  |  | XAFC36DXXN1+TXV | TL8E080C16UH11 | 34000 |  |  | 17.5 | 8.1 | 34000 |  |  | 24200 | 71.18% | 2.1 | Both | 708.3333 | 2.8333 | HRCU-A-CB (Split System: Heat Pump with Remote Outdoor Unit-Air-Source) | N/A
211378107 | Central Heat Pump | YORK | HMH72B341 |  |  | XAFB30CXXN1+TXV | TM8Y060A12MP11 | 32600 |  |  | 17.5 | 8.1 | 33400 |  |  | 23400 | 70.06% | 2.02 | Both | 679.1667 | 2.7167 | HRCU-A-CB (Split System: Heat Pump with Remote Outdoor Unit-Air-Source) | N/A
211378073 | Central Heat Pump | YORK | HMH72B341 |  |  | XAFC30CXXN1+TXV | TM8Y080B12MP11 | 32800 |  |  | 17.5 | 8.1 | 33000 |  |  | 23200 | 70.3% | 2.02 | Both | 683.3333 | 2.7333 | HRCU-A-CB (Split System: Heat Pump with Remote Outdoor Unit-Air-Source) | N/A
211378085 | Central Heat Pump | YORK | HMH72B341 |  |  | XAFB30CXXN1+TXV | TM8Y080B12MP11 | 32800 |  |  | 17.5 | 8.1 | 33000 |  |  | 23200 | 70.3% | 2.02 | Both | 683.3333 | 2.7333 | HRCU-A-CB (Split System: Heat Pump with Remote Outdoor Unit-Air-Source) | N/A
211378873 | Central Heat Pump | YORK | HMH72B341 |  |  | XAUB36DXXN1+TXV | TL9E060B12UH11 | 33400 |  |  | 17.5 | 8.1 | 33000 |  |  | 23200 | 70.3% | 2.02 | Both | 695.8333 | 2.7833 | HRCU-A-CB (Split System: Heat Pump with Remote Outdoor Unit-Air-Source) | N/A
211378613 | Central Heat Pump | YORK | HMH72B341 |  |  | XAHC36DXXN1+TXV | TMLE080C16MP11 | 33600 |  |  | 17.5 | 8.1 | 32800 |  |  | 23200 | 70.73% | 2.04 | Both | 700 | 2.8 | HRCU-A-CB (Split System: Heat Pump with Remote Outdoor Unit-Air-Source) | N/A
211378611 | Central Heat Pump | YORK | HMH72B341 |  |  | XAHC36DXXN1+TXV | TM8E080C16MP11 | 33600 |  |  | 17.5 | 8.1 | 32800 |  |  | 23200 | 70.73% | 2.04 | Both | 700 | 2.8 | HRCU-A-CB (Split System: Heat Pump with Remote Outdoor Unit-Air-Source) | N/A
211378465 | Central Heat Pump | YORK | HMH72B341 |  |  | XAHC36DBCN1 | TMLE120C16MP11 | 33600 |  |  | 17.5 | 8.1 | 33000 |  |  | 23200 | 70.3% | 2.04 | Both | 700 | 2.8 | HRCU-A-CB (Split System: Heat Pump with Remote Outdoor Unit-Air-Source) | N/A
211378495 | Central Heat Pump | YORK | HMH72B341 |  |  | XAHC36DXXN1+TXV | TMLE100C16MP11 | 33600 |  |  | 17.5 | 8.1 | 33000 |  |  | 23200 | 70.3% | 2.04 | Both | 700 | 2.8 | HRCU-A-CB (Split System: Heat Pump with Remote Outdoor Unit-Air-Source) | N/A
211378498 | Central Heat Pump | YORK | HMH72B341 |  |  | XAHC36DBCN1 | TM8E100C16MP11 | 33600 |  |  | 17.5 | 8.1 | 33000 |  |  | 23200 | 70.3% | 2.04 | Both | 700 | 2.8 | HRCU-A-CB (Split System: Heat Pump with Remote Outdoor Unit-Air-Source) | N/A
211378501 | Central Heat Pump | YORK | HMH72B341 |  |  | XAHC36DBCN1 | TMLE100C16MP11 | 33600 |  |  | 17.5 | 8.1 | 33000 |  |  | 23200 | 70.3% | 2.04 | Both | 700 | 2.8 | HRCU-A-CB (Split System: Heat Pump with Remote Outdoor Unit-Air-Source) | N/A
211378492 | Central Heat Pump | YORK | HMH72B341 |  |  | XAHC36DXXN1+TXV | TM8E100C16MP11 | 33600 |  |  | 17.5 | 8.1 | 33000 |  |  | 23200 | 70.3% | 2.04 | Both | 700 | 2.8 | HRCU-A-CB (Split System: Heat Pump with Remote Outdoor Unit-Air-Source) | N/A
211378945 | Central Heat Pump | YORK | HMH72B341 |  |  | XAFA30DXXN1+TXV | TM8Y060A12MP11 | 33600 |  |  | 17.5 | 8.1 | 33200 |  |  | 23400 | 70.48% | 2.02 | Both | 700 | 2.8 | HRCU-A-CB (Split System: Heat Pump with Remote Outdoor Unit-Air-Source) | N/A
211378516 | Central Heat Pump | YORK | HMH72B341 |  |  | XAFC36DBCN1 | TM8E100C16MP11 | 34000 |  |  | 17.5 | 8.1 | 33600 |  |  | 23800 | 70.83% | 2.08 | Both | 708.3333 | 2.8333 | HRCU-A-CB (Split System: Heat Pump with Remote Outdoor Unit-Air-Source) | N/A
211378519 | Central Heat Pump | YORK | HMH72B341 |  |  | XAFC36DBCN1 | TMLE100C16MP11 | 34000 |  |  | 17.5 | 8.1 | 33600 |  |  | 23800 | 70.83% | 2.08 | Both | 708.3333 | 2.8333 | HRCU-A-CB (Split System: Heat Pump with Remote Outdoor Unit-Air-Source) | N/A
211377565 | Central Heat Pump | YORK | HMH72B341 |  |  | XAFC36DXXN1+TXV | TP9C080C16MP13 | 34000 |  |  | 17.5 | 8.1 | 33800 |  |  | 23800 | 70.41% | 2.08 | Both | 708.3333 | 2.8333 | HRCU-A-CB (Split System: Heat Pump with Remote Outdoor Unit-Air-Source) | N/A
211377562 | Central Heat Pump | YORK | HMH72B341 |  |  | XAFC36DXXN1+TXV | TM9V080C16MP12 | 34000 |  |  | 17.5 | 8.1 | 33800 |  |  | 23800 | 70.41% | 2.08 | Both | 708.3333 | 2.8333 | HRCU-A-CB (Split System: Heat Pump with Remote Outdoor Unit-Air-Source) | N/A
211377900 | Central Heat Pump | YORK | HMH72B341 |  |  | XAUB36DXXN1+TXV | TM9E080B12MP12 | 34000 |  |  | 17.5 | 8.1 | 33800 |  |  | 24000 | 71.01% | 2.06 | Both | 708.3333 | 2.8333 | HRCU-A-CB (Split System: Heat Pump with Remote Outdoor Unit-Air-Source) | N/A
211377568 | Central Heat Pump | YORK | HMH72B341 |  |  | XAFC36DXXN1+TXV | YP9C080C16MP13 | 34000 |  |  | 17.5 | 8.1 | 33800 |  |  | 23800 | 70.41% | 2.08 | Both | 708.3333 | 2.8333 | HRCU-A-CB (Split System: Heat Pump with Remote Outdoor Unit-Air-Source) | N/A
211386782 | Central Heat Pump | CHAMPION HEATING AND COOLING | HMH72B341 |  |  | XAFC30CXXN1+TXV | TM9Y100C16MP11 | 32800 |  |  | 18 | 8.1 | 33400 |  |  | 23400 | 70.06% | 2.04 | Both | 683.3333 | 2.7333 | HRCU-A-CB (Split System: Heat Pump with Remote Outdoor Unit-Air-Source) | N/A
211392932 | Central Heat Pump | CHAMPION HEATING AND COOLING | HMH72B341 |  |  | XAFB30CXXN1+TXV | TMLE040A12MP11 | 32800 |  |  | 18 | 8.1 | 33400 |  |  | 23400 | 70.06% | 2.04 | Both | 683.3333 | 2.7333 | HRCU-A-CB (Split System: Heat Pump with Remote Outdoor Unit-Air-Source) | N/A
211392947 | Central Heat Pump | CHAMPION HEATING AND COOLING | HMH72B341 |  |  | XAUB30CXXN1+TXV | TM8E040A12MP11 | 32800 |  |  | 18 | 8.1 | 33400 |  |  | 23400 | 70.06% | 2.04 | Both | 683.3333 | 2.7333 | HRCU-A-CB (Split System: Heat Pump with Remote Outdoor Unit-Air-Source) | N/A
211392962 | Central Heat Pump | CHAMPION HEATING AND COOLING | HMH72B341 |  |  | XAUB30CXXN1+TXV | TMLE040A12MP11 | 32800 |  |  | 18 | 8.1 | 33400 |  |  | 23400 | 70.06% | 2.04 | Both | 683.3333 | 2.7333 | HRCU-A-CB (Split System: Heat Pump with Remote Outdoor Unit-Air-Source) | N/A
211389881 | Central Heat Pump | CHAMPION HEATING AND COOLING | HMH72B341 |  |  | XAUB36DXXN1+TXV | TM8Y060A12MP11 | 33800 |  |  | 18 | 8.1 | 33400 |  |  | 23400 | 70.06% | 2.04 | Both | 704.1667 | 2.8167 | HRCU-A-CB (Split System: Heat Pump with Remote Outdoor Unit-Air-Source) | N/A
211389867 | Central Heat Pump | CHAMPION HEATING AND COOLING | HMH72B341 |  |  | XAFB36DBCN1 | TM8Y060A12MP11 | 33800 |  |  | 18 | 8.1 | 33400 |  |  | 23400 | 70.06% | 2.04 | Both | 704.1667 | 2.8167 | HRCU-A-CB (Split System: Heat Pump with Remote Outdoor Unit-Air-Source) | N/A
211389735 | Central Heat Pump | CHAMPION HEATING AND COOLING | HMH72B341 |  |  | XAFB36DXXN1+TXV | TM8Y080B12MP11 | 34000 |  |  | 18 | 8.1 | 33400 |  |  | 23600 | 70.66% | 2.04 | Both | 708.3333 | 2.8333 | HRCU-A-CB (Split System: Heat Pump with Remote Outdoor Unit-Air-Source) | N/A
211389750 | Central Heat Pump | CHAMPION HEATING AND COOLING | HMH72B341 |  |  | XAFB36DBCN1 | TM8Y080B12MP11 | 34000 |  |  | 18 | 8.1 | 33400 |  |  | 23600 | 70.66% | 2.04 | Both | 708.3333 | 2.8333 | HRCU-A-CB (Split System: Heat Pump with Remote Outdoor Unit-Air-Source) | N/A
211389713 | Central Heat Pump | CHAMPION HEATING AND COOLING | HMH72B341 |  |  | XAFC36DBCN1 | TM8Y080B12MP11 | 34000 |  |  | 18 | 8.1 | 33600 |  |  | 23600 | 70.24% | 2.06 | Both | 708.3333 | 2.8333 | HRCU-A-CB (Split System: Heat Pump with Remote Outdoor Unit-Air-Source) | N/A
211392902 | Central Heat Pump | CHAMPION HEATING AND COOLING | HMH72B341 |  |  | XAUB36DXXN1+TXV | TMLE040A12MP11 | 34000 |  |  | 18 | 8.1 | 33600 |  |  | 23800 | 70.83% | 2.06 | Both | 708.3333 | 2.8333 | HRCU-A-CB (Split System: Heat Pump with Remote Outdoor Unit-Air-Source) | N/A
211392851 | Central Heat Pump | CHAMPION HEATING AND COOLING | HMH72B341 |  |  | XAFB36DXXN1+TXV | TMLE040A12MP11 | 34000 |  |  | 18 | 8.1 | 33600 |  |  | 23800 | 70.83% | 2.06 | Both | 708.3333 | 2.8333 | HRCU-A-CB (Split System: Heat Pump with Remote Outdoor Unit-Air-Source) | N/A
211388619 | Central Heat Pump | CHAMPION HEATING AND COOLING | HMH72B341 |  |  | XAFC36DXXN1+TXV | TM9E100C16MP12 | 34000 |  |  | 18 | 8.1 | 33600 |  |  | 23800 | 70.83% | 2.08 | Both | 708.3333 | 2.8333 | HRCU-A-CB (Split System: Heat Pump with Remote Outdoor Unit-Air-Source) | N/A
211389699 | Central Heat Pump | CHAMPION HEATING AND COOLING | HMH72B341 |  |  | XAFC36DXXN1+TXV | TM8Y080B12MP11 | 34000 |  |  | 18 | 8.1 | 33600 |  |  | 23600 | 70.24% | 2.06 | Both | 708.3333 | 2.8333 | HRCU-A-CB (Split System: Heat Pump with Remote Outdoor Unit-Air-Source) | N/A
211392836 | Central Heat Pump | CHAMPION HEATING AND COOLING | HMH72B341 |  |  | XAFB36DXXN1+TXV | TM8E040A12MP11 | 34000 |  |  | 18 | 8.1 | 33600 |  |  | 23800 | 70.83% | 2.06 | Both | 708.3333 | 2.8333 | HRCU-A-CB (Split System: Heat Pump with Remote Outdoor Unit-Air-Source) | N/A
211391742 | Central Heat Pump | CHAMPION HEATING AND COOLING | HMH72B341 |  |  | XAFC36DXXN1+TXV | TM8E100B12MP11 | 34000 |  |  | 18 | 8.1 | 33800 |  |  | 23800 | 70.41% | 2.06 | Both | 708.3333 | 2.8333 | HRCU-A-CB (Split System: Heat Pump with Remote Outdoor Unit-Air-Source) | N/A
211391897 | Central Heat Pump | CHAMPION HEATING AND COOLING | HMH72B341 |  |  | XAUB36DXXN1+TXV | TMLE100B12MP11 | 34000 |  |  | 18 | 8.1 | 33800 |  |  | 23800 | 70.41% | 2.06 | Both | 708.3333 | 2.8333 | HRCU-A-CB (Split System: Heat Pump with Remote Outdoor Unit-Air-Source) | N/A
211391824 | Central Heat Pump | CHAMPION HEATING AND COOLING | HMH72B341 |  |  | XAFB36DXXN1+TXV | TM8E100B12MP11 | 34000 |  |  | 18 | 8.1 | 33800 |  |  | 23800 | 70.41% | 2.06 | Both | 708.3333 | 2.8333 | HRCU-A-CB (Split System: Heat Pump with Remote Outdoor Unit-Air-Source) | N/A
211391753 | Central Heat Pump | CHAMPION HEATING AND COOLING | HMH72B341 |  |  | XAFC36DXXN1+TXV | TMLE100B12MP11 | 34000 |  |  | 18 | 8.1 | 33800 |  |  | 23800 | 70.41% | 2.06 | Both | 708.3333 | 2.8333 | HRCU-A-CB (Split System: Heat Pump with Remote Outdoor Unit-Air-Source) | N/A
211391867 | Central Heat Pump | CHAMPION HEATING AND COOLING | HMH72B341 |  |  | XAUB36DXXN1+TXV | TM8E100B12MP11 | 34000 |  |  | 18 | 8.1 | 33800 |  |  | 23800 | 70.41% | 2.06 | Both | 708.3333 | 2.8333 | HRCU-A-CB (Split System: Heat Pump with Remote Outdoor Unit-Air-Source) | N/A
211392655 | Central Heat Pump | CHAMPION HEATING AND COOLING | HMH72B341 |  |  | XAUB36DXXN1+TXV | TM8E060A12MP11 | 34000 |  |  | 18 | 8.1 | 33800 |  |  | 23800 | 70.41% | 2.06 | Both | 708.3333 | 2.8333 | HRCU-A-CB (Split System: Heat Pump with Remote Outdoor Unit-Air-Source) | N/A
211392625 | Central Heat Pump | CHAMPION HEATING AND COOLING | HMH72B341 |  |  | XAFB36DXXN1+TXV | TMLE060A12MP11 | 34000 |  |  | 18 | 8.1 | 33800 |  |  | 23800 | 70.41% | 2.06 | Both | 708.3333 | 2.8333 | HRCU-A-CB (Split System: Heat Pump with Remote Outdoor Unit-Air-Source) | N/A
211392923 | Central Heat Pump | COLEMAN | HMH72B341 |  |  | XAFB30CXXN1+TXV | TMLE040A12MP11 | 32800 |  |  | 18 | 8.1 | 33400 |  |  | 23400 | 70.06% | 2.04 | Both | 683.3333 | 2.7333 | HRCU-A-CB (Split System: Heat Pump with Remote Outdoor Unit-Air-Source) | N/A
211386774 | Central Heat Pump | COLEMAN | HMH72B341 |  |  | XAFC30CXXN1+TXV | TM9Y100C16MP11 | 32800 |  |  | 18 | 8.1 | 33400 |  |  | 23400 | 70.06% | 2.04 | Both | 683.3333 | 2.7333 | HRCU-A-CB (Split System: Heat Pump with Remote Outdoor Unit-Air-Source) | N/A
211392938 | Central Heat Pump | COLEMAN | HMH72B341 |  |  | XAUB30CXXN1+TXV | TM8E040A12MP11 | 32800 |  |  | 18 | 8.1 | 33400 |  |  | 23400 | 70.06% | 2.04 | Both | 683.3333 | 2.7333 | HRCU-A-CB (Split System: Heat Pump with Remote Outdoor Unit-Air-Source) | N/A
211392953 | Central Heat Pump | COLEMAN | HMH72B341 |  |  | XAUB30CXXN1+TXV | TMLE040A12MP11 | 32800 |  |  | 18 | 8.1 | 33400 |  |  | 23400 | 70.06% | 2.04 | Both | 683.3333 | 2.7333 | HRCU-A-CB (Split System: Heat Pump with Remote Outdoor Unit-Air-Source) | N/A
211392908 | Central Heat Pump | COLEMAN | HMH72B341 |  |  | XAFB30CXXN1+TXV | TM8E040A12MP11 | 32800 |  |  | 18 | 8.1 | 33400 |  |  | 23400 | 70.06% | 2.04 | Both | 683.3333 | 2.7333 | HRCU-A-CB (Split System: Heat Pump with Remote Outdoor Unit-Air-Source) | N/A
211389859 | Central Heat Pump | COLEMAN | HMH72B341 |  |  | XAFB36DBCN1 | TM8Y060A12MP11 | 33800 |  |  | 18 | 8.1 | 33400 |  |  | 23400 | 70.06% | 2.04 | Both | 704.1667 | 2.8167 | HRCU-A-CB (Split System: Heat Pump with Remote Outdoor Unit-Air-Source) | N/A
211389873 | Central Heat Pump | COLEMAN | HMH72B341 |  |  | XAUB36DXXN1+TXV | TM8Y060A12MP11 | 33800 |  |  | 18 | 8.1 | 33400 |  |  | 23400 | 70.06% | 2.04 | Both | 704.1667 | 2.8167 | HRCU-A-CB (Split System: Heat Pump with Remote Outdoor Unit-Air-Source) | N/A
211393747 | Central Heat Pump | COLEMAN | HMH72B341 |  |  | XAFA30DXXN1+TXV | TM8E040A12MP11 | 33800 |  |  | 18 | 8.1 | 33600 |  |  | 23600 | 70.24% | 2.04 | Both | 704.1667 | 2.8167 | HRCU-A-CB (Split System: Heat Pump with Remote Outdoor Unit-Air-Source) | N/A
211389727 | Central Heat Pump | COLEMAN | HMH72B341 |  |  | XAFB36DXXN1+TXV | TM8Y080B12MP11 | 34000 |  |  | 18 | 8.1 | 33400 |  |  | 23600 | 70.66% | 2.04 | Both | 708.3333 | 2.8333 | HRCU-A-CB (Split System: Heat Pump with Remote Outdoor Unit-Air-Source) | N/A
211389756 | Central Heat Pump | COLEMAN | HMH72B341 |  |  | XAUB36DXXN1+TXV | TM8Y080B12MP11 | 34000 |  |  | 18 | 8.1 | 33400 |  |  | 23600 | 70.66% | 2.04 | Both | 708.3333 | 2.8333 | HRCU-A-CB (Split System: Heat Pump with Remote Outdoor Unit-Air-Source) | N/A
211389741 | Central Heat Pump | COLEMAN | HMH72B341 |  |  | XAFB36DBCN1 | TM8Y080B12MP11 | 34000 |  |  | 18 | 8.1 | 33400 |  |  | 23600 | 70.66% | 2.04 | Both | 708.3333 | 2.8333 | HRCU-A-CB (Split System: Heat Pump with Remote Outdoor Unit-Air-Source) | N/A
211392884 | Central Heat Pump | COLEMAN | HMH72B341 |  |  | XAFB36DBCN1 | TMLE040A12MP11 | 34000 |  |  | 18 | 8.1 | 33600 |  |  | 23800 | 70.83% | 2.06 | Both | 708.3333 | 2.8333 | HRCU-A-CB (Split System: Heat Pump with Remote Outdoor Unit-Air-Source) | N/A
211389705 | Central Heat Pump | COLEMAN | HMH72B341 |  |  | XAFC36DBCN1 | TM8Y080B12MP11 | 34000 |  |  | 18 | 8.1 | 33600 |  |  | 23600 | 70.24% | 2.06 | Both | 708.3333 | 2.8333 | HRCU-A-CB (Split System: Heat Pump with Remote Outdoor Unit-Air-Source) | N/A
211389690 | Central Heat Pump | COLEMAN | HMH72B341 |  |  | XAFC36DXXN1+TXV | TM8Y080B12MP11 | 34000 |  |  | 18 | 8.1 | 33600 |  |  | 23600 | 70.24% | 2.06 | Both | 708.3333 | 2.8333 | HRCU-A-CB (Split System: Heat Pump with Remote Outdoor Unit-Air-Source) | N/A
211392842 | Central Heat Pump | COLEMAN | HMH72B341 |  |  | XAFB36DXXN1+TXV | TMLE040A12MP11 | 34000 |  |  | 18 | 8.1 | 33600 |  |  | 23800 | 70.83% | 2.06 | Both | 708.3333 | 2.8333 | HRCU-A-CB (Split System: Heat Pump with Remote Outdoor Unit-Air-Source) | N/A
211388611 | Central Heat Pump | COLEMAN | HMH72B341 |  |  | XAFC36DXXN1+TXV | TM9E100C16MP12 | 34000 |  |  | 18 | 8.1 | 33600 |  |  | 23800 | 70.83% | 2.08 | Both | 708.3333 | 2.8333 | HRCU-A-CB (Split System: Heat Pump with Remote Outdoor Unit-Air-Source) | N/A
211392857 | Central Heat Pump | COLEMAN | HMH72B341 |  |  | XAFB36DBCN1 | TM8E040A12MP11 | 34000 |  |  | 18 | 8.1 | 33600 |  |  | 23800 | 70.83% | 2.06 | Both | 708.3333 | 2.8333 | HRCU-A-CB (Split System: Heat Pump with Remote Outdoor Unit-Air-Source) | N/A
211392827 | Central Heat Pump | COLEMAN | HMH72B341 |  |  | XAFB36DXXN1+TXV | TM8E040A12MP11 | 34000 |  |  | 18 | 8.1 | 33600 |  |  | 23800 | 70.83% | 2.06 | Both | 708.3333 | 2.8333 | HRCU-A-CB (Split System: Heat Pump with Remote Outdoor Unit-Air-Source) | N/A
211392646 | Central Heat Pump | COLEMAN | HMH72B341 |  |  | XAUB36DXXN1+TXV | TM8E060A12MP11 | 34000 |  |  | 18 | 8.1 | 33800 |  |  | 23800 | 70.41% | 2.06 | Both | 708.3333 | 2.8333 | HRCU-A-CB (Split System: Heat Pump with Remote Outdoor Unit-Air-Source) | N/A
211391858 | Central Heat Pump | COLEMAN | HMH72B341 |  |  | XAUB36DXXN1+TXV | TM8E100B12MP11 | 34000 |  |  | 18 | 8.1 | 33800 |  |  | 23800 | 70.41% | 2.06 | Both | 708.3333 | 2.8333 | HRCU-A-CB (Split System: Heat Pump with Remote Outdoor Unit-Air-Source) | N/A
211392601 | Central Heat Pump | COLEMAN | HMH72B341 |  |  | XAFB36DXXN1+TXV | TM8E060A12MP11 | 34000 |  |  | 18 | 8.1 | 33800 |  |  | 23800 | 70.41% | 2.06 | Both | 708.3333 | 2.8333 | HRCU-A-CB (Split System: Heat Pump with Remote Outdoor Unit-Air-Source) | N/A
211391745 | Central Heat Pump | COLEMAN | HMH72B341 |  |  | XAFC36DXXN1+TXV | TMLE100B12MP11 | 34000 |  |  | 18 | 8.1 | 33800 |  |  | 23800 | 70.41% | 2.06 | Both | 708.3333 | 2.8333 | HRCU-A-CB (Split System: Heat Pump with Remote Outdoor Unit-Air-Source) | N/A
211392660 | Central Heat Pump | COLEMAN | HMH72B341 |  |  | XAFB36DBCN1 | TMLE060A12MP11 | 34000 |  |  | 18 | 8.1 | 33800 |  |  | 23800 | 70.41% | 2.06 | Both | 708.3333 | 2.8333 | HRCU-A-CB (Split System: Heat Pump with Remote Outdoor Unit-Air-Source) | N/A
211391888 | Central Heat Pump | COLEMAN | HMH72B341 |  |  | XAUB36DXXN1+TXV | TMLE100B12MP11 | 34000 |  |  | 18 | 8.1 | 33800 |  |  | 23800 | 70.41% | 2.06 | Both | 708.3333 | 2.8333 | HRCU-A-CB (Split System: Heat Pump with Remote Outdoor Unit-Air-Source) | N/A
211392675 | Central Heat Pump | COLEMAN | HMH72B341 |  |  | XAUB36DXXN1+TXV | TMLE060A12MP11 | 34000 |  |  | 18 | 8.1 | 33800 |  |  | 23800 | 70.41% | 2.06 | Both | 708.3333 | 2.8333 | HRCU-A-CB (Split System: Heat Pump with Remote Outdoor Unit-Air-Source) | N/A
211391734 | Central Heat Pump | COLEMAN | HMH72B341 |  |  | XAFC36DXXN1+TXV | TM8E100B12MP11 | 34000 |  |  | 18 | 8.1 | 33800 |  |  | 23800 | 70.41% | 2.06 | Both | 708.3333 | 2.8333 | HRCU-A-CB (Split System: Heat Pump with Remote Outdoor Unit-Air-Source) | N/A
211391759 | Central Heat Pump | COLEMAN | HMH72B341 |  |  | XAFC36DBCN1 | TM8E100B12MP11 | 34000 |  |  | 18 | 8.1 | 33800 |  |  | 23800 | 70.41% | 2.06 | Both | 708.3333 | 2.8333 | HRCU-A-CB (Split System: Heat Pump with Remote Outdoor Unit-Air-Source) | N/A
211391774 | Central Heat Pump | COLEMAN | HMH72B341 |  |  | XAFC36DBCN1 | TMLE100B12MP11 | 34000 |  |  | 18 | 8.1 | 33800 |  |  | 23800 | 70.41% | 2.06 | Both | 708.3333 | 2.8333 | HRCU-A-CB (Split System: Heat Pump with Remote Outdoor Unit-Air-Source) | N/A
211391844 | Central Heat Pump | COLEMAN | HMH72B341 |  |  | XAFB36DBCN1 | TM8E100B12MP11 | 34000 |  |  | 18 | 8.1 | 33800 |  |  | 23800 | 70.41% | 2.06 | Both | 708.3333 | 2.8333 | HRCU-A-CB (Split System: Heat Pump with Remote Outdoor Unit-Air-Source) | N/A
211391873 | Central Heat Pump | COLEMAN | HMH72B341 |  |  | XAFB36DBCN1 | TMLE100B12MP11 | 34000 |  |  | 18 | 8.1 | 33800 |  |  | 23800 | 70.41% | 2.06 | Both | 708.3333 | 2.8333 | HRCU-A-CB (Split System: Heat Pump with Remote Outdoor Unit-Air-Source) | N/A
211393559 | Central Heat Pump | COLEMAN | HMH72B341 |  |  | XAUB36DXXN1+TXV | TL8E060A12UH11 | 34000 |  |  | 18 | 8.1 | 33800 |  |  | 23800 | 70.41% | 2.06 | Both | 708.3333 | 2.8333 | HRCU-A-CB (Split System: Heat Pump with Remote Outdoor Unit-Air-Source) | N/A
211386779 | Central Heat Pump | FRASER-JOHNSTON | HMH72B341 |  |  | XAFC30CXXN1+TXV | TM9Y100C16MP11 | 32800 |  |  | 18 | 8.1 | 33400 |  |  | 23400 | 70.06% | 2.04 | Both | 683.3333 | 2.7333 | HRCU-A-CB (Split System: Heat Pump with Remote Outdoor Unit-Air-Source) | N/A
211392929 | Central Heat Pump | FRASER-JOHNSTON | HMH72B341 |  |  | XAFB30CXXN1+TXV | TMLE040A12MP11 | 32800 |  |  | 18 | 8.1 | 33400 |  |  | 23400 | 70.06% | 2.04 | Both | 683.3333 | 2.7333 | HRCU-A-CB (Split System: Heat Pump with Remote Outdoor Unit-Air-Source) | N/A
211392944 | Central Heat Pump | FRASER-JOHNSTON | HMH72B341 |  |  | XAUB30CXXN1+TXV | TM8E040A12MP11 | 32800 |  |  | 18 | 8.1 | 33400 |  |  | 23400 | 70.06% | 2.04 | Both | 683.3333 | 2.7333 | HRCU-A-CB (Split System: Heat Pump with Remote Outdoor Unit-Air-Source) | N/A
211392959 | Central Heat Pump | FRASER-JOHNSTON | HMH72B341 |  |  | XAUB30CXXN1+TXV | TMLE040A12MP11 | 32800 |  |  | 18 | 8.1 | 33400 |  |  | 23400 | 70.06% | 2.04 | Both | 683.3333 | 2.7333 | HRCU-A-CB (Split System: Heat Pump with Remote Outdoor Unit-Air-Source) | N/A
211389864 | Central Heat Pump | FRASER-JOHNSTON | HMH72B341 |  |  | XAFB36DBCN1 | TM8Y060A12MP11 | 33800 |  |  | 18 | 8.1 | 33400 |  |  | 23400 | 70.06% | 2.04 | Both | 704.1667 | 2.8167 | HRCU-A-CB (Split System: Heat Pump with Remote Outdoor Unit-Air-Source) | N/A
211389878 | Central Heat Pump | FRASER-JOHNSTON | HMH72B341 |  |  | XAUB36DXXN1+TXV | TM8Y060A12MP11 | 33800 |  |  | 18 | 8.1 | 33400 |  |  | 23400 | 70.06% | 2.04 | Both | 704.1667 | 2.8167 | HRCU-A-CB (Split System: Heat Pump with Remote Outdoor Unit-Air-Source) | N/A
211389851 | Central Heat Pump | FRASER-JOHNSTON | HMH72B341 |  |  | XAFB36DXXN1+TXV | TM8Y060A12MP11 | 33800 |  |  | 18 | 8.1 | 33400 |  |  | 23400 | 70.06% | 2.04 | Both | 704.1667 | 2.8167 | HRCU-A-CB (Split System: Heat Pump with Remote Outdoor Unit-Air-Source) | N/A
211393767 | Central Heat Pump | FRASER-JOHNSTON | HMH72B341 |  |  | XAFA30DXXN1+TXV | TMLE040A12MP11 | 33800 |  |  | 18 | 8.1 | 33600 |  |  | 23600 | 70.24% | 2.04 | Both | 704.1667 | 2.8167 | HRCU-A-CB (Split System: Heat Pump with Remote Outdoor Unit-Air-Source) | N/A
211389747 | Central Heat Pump | FRASER-JOHNSTON | HMH72B341 |  |  | XAFB36DBCN1 | TM8Y080B12MP11 | 34000 |  |  | 18 | 8.1 | 33400 |  |  | 23600 | 70.66% | 2.04 | Both | 708.3333 | 2.8333 | HRCU-A-CB (Split System: Heat Pump with Remote Outdoor Unit-Air-Source) | N/A
211389762 | Central Heat Pump | FRASER-JOHNSTON | HMH72B341 |  |  | XAUB36DXXN1+TXV | TM8Y080B12MP11 | 34000 |  |  | 18 | 8.1 | 33400 |  |  | 23600 | 70.66% | 2.04 | Both | 708.3333 | 2.8333 | HRCU-A-CB (Split System: Heat Pump with Remote Outdoor Unit-Air-Source) | N/A
211389732 | Central Heat Pump | FRASER-JOHNSTON | HMH72B341 |  |  | XAFB36DXXN1+TXV | TM8Y080B12MP11 | 34000 |  |  | 18 | 8.1 | 33400 |  |  | 23600 | 70.66% | 2.04 | Both | 708.3333 | 2.8333 | HRCU-A-CB (Split System: Heat Pump with Remote Outdoor Unit-Air-Source) | N/A
211389696 | Central Heat Pump | FRASER-JOHNSTON | HMH72B341 |  |  | XAFC36DXXN1+TXV | TM8Y080B12MP11 | 34000 |  |  | 18 | 8.1 | 33600 |  |  | 23600 | 70.24% | 2.06 | Both | 708.3333 | 2.8333 | HRCU-A-CB (Split System: Heat Pump with Remote Outdoor Unit-Air-Source) | N/A
211389710 | Central Heat Pump | FRASER-JOHNSTON | HMH72B341 |  |  | XAFC36DBCN1 | TM8Y080B12MP11 | 34000 |  |  | 18 | 8.1 | 33600 |  |  | 23600 | 70.24% | 2.06 | Both | 708.3333 | 2.8333 | HRCU-A-CB (Split System: Heat Pump with Remote Outdoor Unit-Air-Source) | N/A
211392899 | Central Heat Pump | FRASER-JOHNSTON | HMH72B341 |  |  | XAUB36DXXN1+TXV | TMLE040A12MP11 | 34000 |  |  | 18 | 8.1 | 33600 |  |  | 23800 | 70.83% | 2.06 | Both | 708.3333 | 2.8333 | HRCU-A-CB (Split System: Heat Pump with Remote Outdoor Unit-Air-Source) | N/A
211392863 | Central Heat Pump | FRASER-JOHNSTON | HMH72B341 |  |  | XAFB36DBCN1 | TM8E040A12MP11 | 34000 |  |  | 18 | 8.1 | 33600 |  |  | 23800 | 70.83% | 2.06 | Both | 708.3333 | 2.8333 | HRCU-A-CB (Split System: Heat Pump with Remote Outdoor Unit-Air-Source) | N/A
211392886 | Central Heat Pump | FRASER-JOHNSTON | HMH72B341 |  |  | XAFB36DBCN1 | TMLE040A12MP11 | 34000 |  |  | 18 | 8.1 | 33600 |  |  | 23800 | 70.83% | 2.06 | Both | 708.3333 | 2.8333 | HRCU-A-CB (Split System: Heat Pump with Remote Outdoor Unit-Air-Source) | N/A
211392833 | Central Heat Pump | FRASER-JOHNSTON | HMH72B341 |  |  | XAFB36DXXN1+TXV | TM8E040A12MP11 | 34000 |  |  | 18 | 8.1 | 33600 |  |  | 23800 | 70.83% | 2.06 | Both | 708.3333 | 2.8333 | HRCU-A-CB (Split System: Heat Pump with Remote Outdoor Unit-Air-Source) | N/A
211391780 | Central Heat Pump | FRASER-JOHNSTON | HMH72B341 |  |  | XAFC36DBCN1 | TMLE100B12MP11 | 34000 |  |  | 18 | 8.1 | 33800 |  |  | 23800 | 70.41% | 2.06 | Both | 708.3333 | 2.8333 | HRCU-A-CB (Split System: Heat Pump with Remote Outdoor Unit-Air-Source) | N/A
211391879 | Central Heat Pump | FRASER-JOHNSTON | HMH72B341 |  |  | XAFB36DBCN1 | TMLE100B12MP11 | 34000 |  |  | 18 | 8.1 | 33800 |  |  | 23800 | 70.41% | 2.06 | Both | 708.3333 | 2.8333 | HRCU-A-CB (Split System: Heat Pump with Remote Outdoor Unit-Air-Source) | N/A
211391750 | Central Heat Pump | FRASER-JOHNSTON | HMH72B341 |  |  | XAFC36DXXN1+TXV | TMLE100B12MP11 | 34000 |  |  | 18 | 8.1 | 33800 |  |  | 23800 | 70.41% | 2.06 | Both | 708.3333 | 2.8333 | HRCU-A-CB (Split System: Heat Pump with Remote Outdoor Unit-Air-Source) | N/A
211392652 | Central Heat Pump | FRASER-JOHNSTON | HMH72B341 |  |  | XAUB36DXXN1+TXV | TM8E060A12MP11 | 34000 |  |  | 18 | 8.1 | 33800 |  |  | 23800 | 70.41% | 2.06 | Both | 708.3333 | 2.8333 | HRCU-A-CB (Split System: Heat Pump with Remote Outdoor Unit-Air-Source) | N/A
211393565 | Central Heat Pump | FRASER-JOHNSTON | HMH72B341 |  |  | XAUB36DXXN1+TXV | TL8E060A12UH11 | 34000 |  |  | 18 | 8.1 | 33800 |  |  | 23800 | 70.41% | 2.06 | Both | 708.3333 | 2.8333 | HRCU-A-CB (Split System: Heat Pump with Remote Outdoor Unit-Air-Source) | N/A
211391765 | Central Heat Pump | FRASER-JOHNSTON | HMH72B341 |  |  | XAFC36DBCN1 | TM8E100B12MP11 | 34000 |  |  | 18 | 8.1 | 33800 |  |  | 23800 | 70.41% | 2.06 | Both | 708.3333 | 2.8333 | HRCU-A-CB (Split System: Heat Pump with Remote Outdoor Unit-Air-Source) | N/A
211391850 | Central Heat Pump | FRASER-JOHNSTON | HMH72B341 |  |  | XAFB36DBCN1 | TM8E100B12MP11 | 34000 |  |  | 18 | 8.1 | 33800 |  |  | 23800 | 70.41% | 2.06 | Both | 708.3333 | 2.8333 | HRCU-A-CB (Split System: Heat Pump with Remote Outdoor Unit-Air-Source) | N/A
211392607 | Central Heat Pump | FRASER-JOHNSTON | HMH72B341 |  |  | XAFB36DXXN1+TXV | TM8E060A12MP11 | 34000 |  |  | 18 | 8.1 | 33800 |  |  | 23800 | 70.41% | 2.06 | Both | 708.3333 | 2.8333 | HRCU-A-CB (Split System: Heat Pump with Remote Outdoor Unit-Air-Source) | N/A
211391894 | Central Heat Pump | FRASER-JOHNSTON | HMH72B341 |  |  | XAUB36DXXN1+TXV | TMLE100B12MP11 | 34000 |  |  | 18 | 8.1 | 33800 |  |  | 23800 | 70.41% | 2.06 | Both | 708.3333 | 2.8333 | HRCU-A-CB (Split System: Heat Pump with Remote Outdoor Unit-Air-Source) | N/A
211391740 | Central Heat Pump | FRASER-JOHNSTON | HMH72B341 |  |  | XAFC36DXXN1+TXV | TM8E100B12MP11 | 34000 |  |  | 18 | 8.1 | 33800 |  |  | 23800 | 70.41% | 2.06 | Both | 708.3333 | 2.8333 | HRCU-A-CB (Split System: Heat Pump with Remote Outdoor Unit-Air-Source) | N/A
211386785 | Central Heat Pump | JOHNSON CONTROLS | HMH72B341 |  |  | XAFC30CXXN1+TXV | TM9Y100C16MP11 | 32800 |  |  | 18 | 8.1 | 33400 |  |  | 23400 | 70.06% | 2.04 | Both | 683.3333 | 2.7333 | HRCU-A-CB (Split System: Heat Pump with Remote Outdoor Unit-Air-Source) | N/A
211392950 | Central Heat Pump | JOHNSON CONTROLS | HMH72B341 |  |  | XAUB30CXXN1+TXV | TM8E040A12MP11 | 32800 |  |  | 18 | 8.1 | 33400 |  |  | 23400 | 70.06% | 2.04 | Both | 683.3333 | 2.7333 | HRCU-A-CB (Split System: Heat Pump with Remote Outdoor Unit-Air-Source) | N/A
211392935 | Central Heat Pump | JOHNSON CONTROLS | HMH72B341 |  |  | XAFB30CXXN1+TXV | TMLE040A12MP11 | 32800 |  |  | 18 | 8.1 | 33400 |  |  | 23400 | 70.06% | 2.04 | Both | 683.3333 | 2.7333 | HRCU-A-CB (Split System: Heat Pump with Remote Outdoor Unit-Air-Source) | N/A
211388741 | Central Heat Pump | JOHNSON CONTROLS | HMH72B341 |  |  | XAFC30CXXN1+TXV | TM9E080C16MP12 | 33000 |  |  | 18 | 8.1 | 33000 |  |  | 23200 | 70.3% | 2.04 | Both | 687.5 | 2.75 | HRCU-A-CB (Split System: Heat Pump with Remote Outdoor Unit-Air-Source) | N/A
211389883 | Central Heat Pump | JOHNSON CONTROLS | HMH72B341 |  |  | XAUB36DXXN1+TXV | TM8Y060A12MP11 | 33800 |  |  | 18 | 8.1 | 33400 |  |  | 23400 | 70.06% | 2.04 | Both | 704.1667 | 2.8167 | HRCU-A-CB (Split System: Heat Pump with Remote Outdoor Unit-Air-Source) | N/A
211389856 | Central Heat Pump | JOHNSON CONTROLS | HMH72B341 |  |  | XAFB36DXXN1+TXV | TM8Y060A12MP11 | 33800 |  |  | 18 | 8.1 | 33400 |  |  | 23400 | 70.06% | 2.04 | Both | 704.1667 | 2.8167 | HRCU-A-CB (Split System: Heat Pump with Remote Outdoor Unit-Air-Source) | N/A
211389870 | Central Heat Pump | JOHNSON CONTROLS | HMH72B341 |  |  | XAFB36DBCN1 | TM8Y060A12MP11 | 33800 |  |  | 18 | 8.1 | 33400 |  |  | 23400 | 70.06% | 2.04 | Both | 704.1667 | 2.8167 | HRCU-A-CB (Split System: Heat Pump with Remote Outdoor Unit-Air-Source) | N/A
211393758 | Central Heat Pump | JOHNSON CONTROLS | HMH72B341 |  |  | XAFA30DXXN1+TXV | TM8E040A12MP11 | 33800 |  |  | 18 | 8.1 | 33600 |  |  | 23600 | 70.24% | 2.04 | Both | 704.1667 | 2.8167 | HRCU-A-CB (Split System: Heat Pump with Remote Outdoor Unit-Air-Source) | N/A
211389738 | Central Heat Pump | JOHNSON CONTROLS | HMH72B341 |  |  | XAFB36DXXN1+TXV | TM8Y080B12MP11 | 34000 |  |  | 18 | 8.1 | 33400 |  |  | 23600 | 70.66% | 2.04 | Both | 708.3333 | 2.8333 | HRCU-A-CB (Split System: Heat Pump with Remote Outdoor Unit-Air-Source) | N/A
211389716 | Central Heat Pump | JOHNSON CONTROLS | HMH72B341 |  |  | XAFC36DBCN1 | TM8Y080B12MP11 | 34000 |  |  | 18 | 8.1 | 33600 |  |  | 23600 | 70.24% | 2.06 | Both | 708.3333 | 2.8333 | HRCU-A-CB (Split System: Heat Pump with Remote Outdoor Unit-Air-Source) | N/A
211388711 | Central Heat Pump | JOHNSON CONTROLS | HMH72B341 |  |  | XAFC36DXXN1+TXV | TM9E080C16MP12 | 34000 |  |  | 18 | 8.1 | 33600 |  |  | 23800 | 70.83% | 2.08 | Both | 708.3333 | 2.8333 | HRCU-A-CB (Split System: Heat Pump with Remote Outdoor Unit-Air-Source) | N/A
211392839 | Central Heat Pump | JOHNSON CONTROLS | HMH72B341 |  |  | XAFB36DXXN1+TXV | TM8E040A12MP11 | 34000 |  |  | 18 | 8.1 | 33600 |  |  | 23800 | 70.83% | 2.06 | Both | 708.3333 | 2.8333 | HRCU-A-CB (Split System: Heat Pump with Remote Outdoor Unit-Air-Source) | N/A
211388622 | Central Heat Pump | JOHNSON CONTROLS | HMH72B341 |  |  | XAFC36DXXN1+TXV | TM9E100C16MP12 | 34000 |  |  | 18 | 8.1 | 33600 |  |  | 23800 | 70.83% | 2.08 | Both | 708.3333 | 2.8333 | HRCU-A-CB (Split System: Heat Pump with Remote Outdoor Unit-Air-Source) | N/A
211392905 | Central Heat Pump | JOHNSON CONTROLS | HMH72B341 |  |  | XAUB36DXXN1+TXV | TMLE040A12MP11 | 34000 |  |  | 18 | 8.1 | 33600 |  |  | 23800 | 70.83% | 2.06 | Both | 708.3333 | 2.8333 | HRCU-A-CB (Split System: Heat Pump with Remote Outdoor Unit-Air-Source) | N/A
211392657 | Central Heat Pump | JOHNSON CONTROLS | HMH72B341 |  |  | XAUB36DXXN1+TXV | TM8E060A12MP11 | 34000 |  |  | 18 | 8.1 | 33800 |  |  | 23800 | 70.41% | 2.06 | Both | 708.3333 | 2.8333 | HRCU-A-CB (Split System: Heat Pump with Remote Outdoor Unit-Air-Source) | N/A
211391827 | Central Heat Pump | JOHNSON CONTROLS | HMH72B341 |  |  | XAFB36DXXN1+TXV | TM8E100B12MP11 | 34000 |  |  | 18 | 8.1 | 33800 |  |  | 23800 | 70.41% | 2.06 | Both | 708.3333 | 2.8333 | HRCU-A-CB (Split System: Heat Pump with Remote Outdoor Unit-Air-Source) | N/A
211391841 | Central Heat Pump | JOHNSON CONTROLS | HMH72B341 |  |  | XAFB36DXXN1+TXV | TMLE100B12MP11 | 34000 |  |  | 18 | 8.1 | 33800 |  |  | 23800 | 70.41% | 2.06 | Both | 708.3333 | 2.8333 | HRCU-A-CB (Split System: Heat Pump with Remote Outdoor Unit-Air-Source) | N/A
211391900 | Central Heat Pump | JOHNSON CONTROLS | HMH72B341 |  |  | XAUB36DXXN1+TXV | TMLE100B12MP11 | 34000 |  |  | 18 | 8.1 | 33800 |  |  | 23800 | 70.41% | 2.06 | Both | 708.3333 | 2.8333 | HRCU-A-CB (Split System: Heat Pump with Remote Outdoor Unit-Air-Source) | N/A
211391885 | Central Heat Pump | JOHNSON CONTROLS | HMH72B341 |  |  | XAFB36DBCN1 | TMLE100B12MP11 | 34000 |  |  | 18 | 8.1 | 33800 |  |  | 23800 | 70.41% | 2.06 | Both | 708.3333 | 2.8333 | HRCU-A-CB (Split System: Heat Pump with Remote Outdoor Unit-Air-Source) | N/A
211391756 | Central Heat Pump | JOHNSON CONTROLS | HMH72B341 |  |  | XAFC36DXXN1+TXV | TMLE100B12MP11 | 34000 |  |  | 18 | 8.1 | 33800 |  |  | 23800 | 70.41% | 2.06 | Both | 708.3333 | 2.8333 | HRCU-A-CB (Split System: Heat Pump with Remote Outdoor Unit-Air-Source) | N/A
211391855 | Central Heat Pump | JOHNSON CONTROLS | HMH72B341 |  |  | XAFB36DBCN1 | TM8E100B12MP11 | 34000 |  |  | 18 | 8.1 | 33800 |  |  | 23800 | 70.41% | 2.06 | Both | 708.3333 | 2.8333 | HRCU-A-CB (Split System: Heat Pump with Remote Outdoor Unit-Air-Source) | N/A
211392687 | Central Heat Pump | JOHNSON CONTROLS | HMH72B341 |  |  | XAUB36DXXN1+TXV | TMLE060A12MP11 | 34000 |  |  | 18 | 8.1 | 33800 |  |  | 23800 | 70.41% | 2.06 | Both | 708.3333 | 2.8333 | HRCU-A-CB (Split System: Heat Pump with Remote Outdoor Unit-Air-Source) | N/A
211392672 | Central Heat Pump | JOHNSON CONTROLS | HMH72B341 |  |  | XAFB36DBCN1 | TMLE060A12MP11 | 34000 |  |  | 18 | 8.1 | 33800 |  |  | 23800 | 70.41% | 2.06 | Both | 708.3333 | 2.8333 | HRCU-A-CB (Split System: Heat Pump with Remote Outdoor Unit-Air-Source) | N/A
211392613 | Central Heat Pump | JOHNSON CONTROLS | HMH72B341 |  |  | XAFB36DXXN1+TXV | TM8E060A12MP11 | 34000 |  |  | 18 | 8.1 | 33800 |  |  | 23800 | 70.41% | 2.06 | Both | 708.3333 | 2.8333 | HRCU-A-CB (Split System: Heat Pump with Remote Outdoor Unit-Air-Source) | N/A
211392643 | Central Heat Pump | JOHNSON CONTROLS | HMH72B341 |  |  | XAFB36DBCN1 | TM8E060A12MP11 | 34000 |  |  | 18 | 8.1 | 33800 |  |  | 23800 | 70.41% | 2.06 | Both | 708.3333 | 2.8333 | HRCU-A-CB (Split System: Heat Pump with Remote Outdoor Unit-Air-Source) | N/A
211391784 | Central Heat Pump | JOHNSON CONTROLS | HMH72B341 |  |  | XAFC36DBCN1 | TMLE100B12MP11 | 34000 |  |  | 18 | 8.1 | 33800 |  |  | 23800 | 70.41% | 2.06 | Both | 708.3333 | 2.8333 | HRCU-A-CB (Split System: Heat Pump with Remote Outdoor Unit-Air-Source) | N/A
211386776 | Central Heat Pump | LUXAIRE | HMH72B341 |  |  | XAFC30CXXN1+TXV | TM9Y100C16MP11 | 32800 |  |  | 18 | 8.1 | 33400 |  |  | 23400 | 70.06% | 2.04 | Both | 683.3333 | 2.7333 | HRCU-A-CB (Split System: Heat Pump with Remote Outdoor Unit-Air-Source) | N/A
211392926 | Central Heat Pump | LUXAIRE | HMH72B341 |  |  | XAFB30CXXN1+TXV | TMLE040A12MP11 | 32800 |  |  | 18 | 8.1 | 33400 |  |  | 23400 | 70.06% | 2.04 | Both | 683.3333 | 2.7333 | HRCU-A-CB (Split System: Heat Pump with Remote Outdoor Unit-Air-Source) | N/A
211392956 | Central Heat Pump | LUXAIRE | HMH72B341 |  |  | XAUB30CXXN1+TXV | TMLE040A12MP11 | 32800 |  |  | 18 | 8.1 | 33400 |  |  | 23400 | 70.06% | 2.04 | Both | 683.3333 | 2.7333 | HRCU-A-CB (Split System: Heat Pump with Remote Outdoor Unit-Air-Source) | N/A
211392941 | Central Heat Pump | LUXAIRE | HMH72B341 |  |  | XAUB30CXXN1+TXV | TM8E040A12MP11 | 32800 |  |  | 18 | 8.1 | 33400 |  |  | 23400 | 70.06% | 2.04 | Both | 683.3333 | 2.7333 | HRCU-A-CB (Split System: Heat Pump with Remote Outdoor Unit-Air-Source) | N/A
211389876 | Central Heat Pump | LUXAIRE | HMH72B341 |  |  | XAUB36DXXN1+TXV | TM8Y060A12MP11 | 33800 |  |  | 18 | 8.1 | 33400 |  |  | 23400 | 70.06% | 2.04 | Both | 704.1667 | 2.8167 | HRCU-A-CB (Split System: Heat Pump with Remote Outdoor Unit-Air-Source) | N/A
211389729 | Central Heat Pump | LUXAIRE | HMH72B341 |  |  | XAFB36DXXN1+TXV | TM8Y080B12MP11 | 34000 |  |  | 18 | 8.1 | 33400 |  |  | 23600 | 70.66% | 2.04 | Both | 708.3333 | 2.8333 | HRCU-A-CB (Split System: Heat Pump with Remote Outdoor Unit-Air-Source) | N/A
211389759 | Central Heat Pump | LUXAIRE | HMH72B341 |  |  | XAUB36DXXN1+TXV | TM8Y080B12MP11 | 34000 |  |  | 18 | 8.1 | 33400 |  |  | 23600 | 70.66% | 2.04 | Both | 708.3333 | 2.8333 | HRCU-A-CB (Split System: Heat Pump with Remote Outdoor Unit-Air-Source) | N/A
211388613 | Central Heat Pump | LUXAIRE | HMH72B341 |  |  | XAFC36DXXN1+TXV | TM9E100C16MP12 | 34000 |  |  | 18 | 8.1 | 33600 |  |  | 23800 | 70.83% | 2.08 | Both | 708.3333 | 2.8333 | HRCU-A-CB (Split System: Heat Pump with Remote Outdoor Unit-Air-Source) | N/A
211388702 | Central Heat Pump | LUXAIRE | HMH72B341 |  |  | XAFC36DXXN1+TXV | TM9E080C16MP12 | 34000 |  |  | 18 | 8.1 | 33600 |  |  | 23800 | 70.83% | 2.08 | Both | 708.3333 | 2.8333 | HRCU-A-CB (Split System: Heat Pump with Remote Outdoor Unit-Air-Source) | N/A
211392896 | Central Heat Pump | LUXAIRE | HMH72B341 |  |  | XAUB36DXXN1+TXV | TMLE040A12MP11 | 34000 |  |  | 18 | 8.1 | 33600 |  |  | 23800 | 70.83% | 2.06 | Both | 708.3333 | 2.8333 | HRCU-A-CB (Split System: Heat Pump with Remote Outdoor Unit-Air-Source) | N/A
211392860 | Central Heat Pump | LUXAIRE | HMH72B341 |  |  | XAFB36DBCN1 | TM8E040A12MP11 | 34000 |  |  | 18 | 8.1 | 33600 |  |  | 23800 | 70.83% | 2.06 | Both | 708.3333 | 2.8333 | HRCU-A-CB (Split System: Heat Pump with Remote Outdoor Unit-Air-Source) | N/A
211392875 | Central Heat Pump | LUXAIRE | HMH72B341 |  |  | XAUB36DXXN1+TXV | TM8E040A12MP11 | 34000 |  |  | 18 | 8.1 | 33600 |  |  | 23800 | 70.83% | 2.06 | Both | 708.3333 | 2.8333 | HRCU-A-CB (Split System: Heat Pump with Remote Outdoor Unit-Air-Source) | N/A
211389693 | Central Heat Pump | LUXAIRE | HMH72B341 |  |  | XAFC36DXXN1+TXV | TM8Y080B12MP11 | 34000 |  |  | 18 | 8.1 | 33600 |  |  | 23600 | 70.24% | 2.06 | Both | 708.3333 | 2.8333 | HRCU-A-CB (Split System: Heat Pump with Remote Outdoor Unit-Air-Source) | N/A
211392830 | Central Heat Pump | LUXAIRE | HMH72B341 |  |  | XAFB36DXXN1+TXV | TM8E040A12MP11 | 34000 |  |  | 18 | 8.1 | 33600 |  |  | 23800 | 70.83% | 2.06 | Both | 708.3333 | 2.8333 | HRCU-A-CB (Split System: Heat Pump with Remote Outdoor Unit-Air-Source) | N/A
211392885 | Central Heat Pump | LUXAIRE | HMH72B341 |  |  | XAFB36DBCN1 | TMLE040A12MP11 | 34000 |  |  | 18 | 8.1 | 33600 |  |  | 23800 | 70.83% | 2.06 | Both | 708.3333 | 2.8333 | HRCU-A-CB (Split System: Heat Pump with Remote Outdoor Unit-Air-Source) | N/A
211392604 | Central Heat Pump | LUXAIRE | HMH72B341 |  |  | XAFB36DXXN1+TXV | TM8E060A12MP11 | 34000 |  |  | 18 | 8.1 | 33800 |  |  | 23800 | 70.41% | 2.06 | Both | 708.3333 | 2.8333 | HRCU-A-CB (Split System: Heat Pump with Remote Outdoor Unit-Air-Source) | N/A
211391762 | Central Heat Pump | LUXAIRE | HMH72B341 |  |  | XAFC36DBCN1 | TM8E100B12MP11 | 34000 |  |  | 18 | 8.1 | 33800 |  |  | 23800 | 70.41% | 2.06 | Both | 708.3333 | 2.8333 | HRCU-A-CB (Split System: Heat Pump with Remote Outdoor Unit-Air-Source) | N/A
211391777 | Central Heat Pump | LUXAIRE | HMH72B341 |  |  | XAFC36DBCN1 | TMLE100B12MP11 | 34000 |  |  | 18 | 8.1 | 33800 |  |  | 23800 | 70.41% | 2.06 | Both | 708.3333 | 2.8333 | HRCU-A-CB (Split System: Heat Pump with Remote Outdoor Unit-Air-Source) | N/A
211391891 | Central Heat Pump | LUXAIRE | HMH72B341 |  |  | XAUB36DXXN1+TXV | TMLE100B12MP11 | 34000 |  |  | 18 | 8.1 | 33800 |  |  | 23800 | 70.41% | 2.06 | Both | 708.3333 | 2.8333 | HRCU-A-CB (Split System: Heat Pump with Remote Outdoor Unit-Air-Source) | N/A
211391876 | Central Heat Pump | LUXAIRE | HMH72B341 |  |  | XAFB36DBCN1 | TMLE100B12MP11 | 34000 |  |  | 18 | 8.1 | 33800 |  |  | 23800 | 70.41% | 2.06 | Both | 708.3333 | 2.8333 | HRCU-A-CB (Split System: Heat Pump with Remote Outdoor Unit-Air-Source) | N/A
211391737 | Central Heat Pump | LUXAIRE | HMH72B341 |  |  | XAFC36DXXN1+TXV | TM8E100B12MP11 | 34000 |  |  | 18 | 8.1 | 33800 |  |  | 23800 | 70.41% | 2.06 | Both | 708.3333 | 2.8333 | HRCU-A-CB (Split System: Heat Pump with Remote Outdoor Unit-Air-Source) | N/A
211391747 | Central Heat Pump | LUXAIRE | HMH72B341 |  |  | XAFC36DXXN1+TXV | TMLE100B12MP11 | 34000 |  |  | 18 | 8.1 | 33800 |  |  | 23800 | 70.41% | 2.06 | Both | 708.3333 | 2.8333 | HRCU-A-CB (Split System: Heat Pump with Remote Outdoor Unit-Air-Source) | N/A
211392663 | Central Heat Pump | LUXAIRE | HMH72B341 |  |  | XAFB36DBCN1 | TMLE060A12MP11 | 34000 |  |  | 18 | 8.1 | 33800 |  |  | 23800 | 70.41% | 2.06 | Both | 708.3333 | 2.8333 | HRCU-A-CB (Split System: Heat Pump with Remote Outdoor Unit-Air-Source) | N/A
211391861 | Central Heat Pump | LUXAIRE | HMH72B341 |  |  | XAUB36DXXN1+TXV | TM8E100B12MP11 | 34000 |  |  | 18 | 8.1 | 33800 |  |  | 23800 | 70.41% | 2.06 | Both | 708.3333 | 2.8333 | HRCU-A-CB (Split System: Heat Pump with Remote Outdoor Unit-Air-Source) | N/A
211393562 | Central Heat Pump | LUXAIRE | HMH72B341 |  |  | XAUB36DXXN1+TXV | TL8E060A12UH11 | 34000 |  |  | 18 | 8.1 | 33800 |  |  | 23800 | 70.41% | 2.06 | Both | 708.3333 | 2.8333 | HRCU-A-CB (Split System: Heat Pump with Remote Outdoor Unit-Air-Source) | N/A
211378806 | Central Heat Pump | YORK | HMH72B341 |  |  | XAFB30CXXN1+TXV | TMLE040A12MP11 | 32800 |  |  | 18 | 8.1 | 33400 |  |  | 23400 | 70.06% | 2.04 | Both | 683.3333 | 2.7333 | HRCU-A-CB (Split System: Heat Pump with Remote Outdoor Unit-Air-Source) | N/A
211378810 | Central Heat Pump | YORK | HMH72B341 |  |  | XAUB30CXXN1+TXV | TMLE040A12MP11 | 32800 |  |  | 18 | 8.1 | 33400 |  |  | 23400 | 70.06% | 2.04 | Both | 683.3333 | 2.7333 | HRCU-A-CB (Split System: Heat Pump with Remote Outdoor Unit-Air-Source) | N/A
211378809 | Central Heat Pump | YORK | HMH72B341 |  |  | XAUB30CXXN1+TXV | TM8E040A12MP11 | 32800 |  |  | 18 | 8.1 | 33400 |  |  | 23400 | 70.06% | 2.04 | Both | 683.3333 | 2.7333 | HRCU-A-CB (Split System: Heat Pump with Remote Outdoor Unit-Air-Source) | N/A
211378099 | Central Heat Pump | YORK | HMH72B341 |  |  | XAFB36DXXN1+TXV | TM8Y060A12MP11 | 33800 |  |  | 18 | 8.1 | 33400 |  |  | 23400 | 70.06% | 2.04 | Both | 704.1667 | 2.8167 | HRCU-A-CB (Split System: Heat Pump with Remote Outdoor Unit-Air-Source) | N/A
211378966 | Central Heat Pump | YORK | HMH72B341 |  |  | XAFA30DXXN1+TXV | TM8E040A12MP11 | 33800 |  |  | 18 | 8.1 | 33600 |  |  | 23600 | 70.24% | 2.04 | Both | 704.1667 | 2.8167 | HRCU-A-CB (Split System: Heat Pump with Remote Outdoor Unit-Air-Source) | N/A
211378082 | Central Heat Pump | YORK | HMH72B341 |  |  | XAUB36DXXN1+TXV | TM8Y080B12MP11 | 34000 |  |  | 18 | 8.1 | 33400 |  |  | 23600 | 70.66% | 2.04 | Both | 708.3333 | 2.8333 | HRCU-A-CB (Split System: Heat Pump with Remote Outdoor Unit-Air-Source) | N/A
211378076 | Central Heat Pump | YORK | HMH72B341 |  |  | XAFB36DXXN1+TXV | TM8Y080B12MP11 | 34000 |  |  | 18 | 8.1 | 33400 |  |  | 23600 | 70.66% | 2.04 | Both | 708.3333 | 2.8333 | HRCU-A-CB (Split System: Heat Pump with Remote Outdoor Unit-Air-Source) | N/A
211378070 | Central Heat Pump | YORK | HMH72B341 |  |  | XAFC36DBCN1 | TM8Y080B12MP11 | 34000 |  |  | 18 | 8.1 | 33600 |  |  | 23600 | 70.24% | 2.06 | Both | 708.3333 | 2.8333 | HRCU-A-CB (Split System: Heat Pump with Remote Outdoor Unit-Air-Source) | N/A
211378797 | Central Heat Pump | YORK | HMH72B341 |  |  | XAFB36DBCN1 | TMLE040A12MP11 | 34000 |  |  | 18 | 8.1 | 33600 |  |  | 23800 | 70.83% | 2.06 | Both | 708.3333 | 2.8333 | HRCU-A-CB (Split System: Heat Pump with Remote Outdoor Unit-Air-Source) | N/A
211378794 | Central Heat Pump | YORK | HMH72B341 |  |  | XAUB36DXXN1+TXV | TM8E040A12MP11 | 34000 |  |  | 18 | 8.1 | 33600 |  |  | 23800 | 70.83% | 2.06 | Both | 708.3333 | 2.8333 | HRCU-A-CB (Split System: Heat Pump with Remote Outdoor Unit-Air-Source) | N/A
211378790 | Central Heat Pump | YORK | HMH72B341 |  |  | XAFB36DBCN1 | TM8E040A12MP11 | 34000 |  |  | 18 | 8.1 | 33600 |  |  | 23800 | 70.83% | 2.06 | Both | 708.3333 | 2.8333 | HRCU-A-CB (Split System: Heat Pump with Remote Outdoor Unit-Air-Source) | N/A
211377852 | Central Heat Pump | YORK | HMH72B341 |  |  | XAFC36DXXN1+TXV | TM9E100C16MP12 | 34000 |  |  | 18 | 8.1 | 33600 |  |  | 23800 | 70.83% | 2.08 | Both | 708.3333 | 2.8333 | HRCU-A-CB (Split System: Heat Pump with Remote Outdoor Unit-Air-Source) | N/A
211378784 | Central Heat Pump | YORK | HMH72B341 |  |  | XAFB36DXXN1+TXV | TM8E040A12MP11 | 34000 |  |  | 18 | 8.1 | 33600 |  |  | 23800 | 70.83% | 2.06 | Both | 708.3333 | 2.8333 | HRCU-A-CB (Split System: Heat Pump with Remote Outdoor Unit-Air-Source) | N/A
211378067 | Central Heat Pump | YORK | HMH72B341 |  |  | XAFC36DXXN1+TXV | TM8Y080B12MP11 | 34000 |  |  | 18 | 8.1 | 33600 |  |  | 23600 | 70.24% | 2.06 | Both | 708.3333 | 2.8333 | HRCU-A-CB (Split System: Heat Pump with Remote Outdoor Unit-Air-Source) | N/A
211378588 | Central Heat Pump | YORK | HMH72B341 |  |  | XAFB36DBCN1 | TM8E100B12MP11 | 34000 |  |  | 18 | 8.1 | 33800 |  |  | 23800 | 70.41% | 2.06 | Both | 708.3333 | 2.8333 | HRCU-A-CB (Split System: Heat Pump with Remote Outdoor Unit-Air-Source) | N/A
211378749 | Central Heat Pump | YORK | HMH72B341 |  |  | XAFB36DBCN1 | TMLE060A12MP11 | 34000 |  |  | 18 | 8.1 | 33800 |  |  | 23800 | 70.41% | 2.06 | Both | 708.3333 | 2.8333 | HRCU-A-CB (Split System: Heat Pump with Remote Outdoor Unit-Air-Source) | N/A
211378926 | Central Heat Pump | YORK | HMH72B341 |  |  | XAUB36DXXN1+TXV | TL8E060A12UH11 | 34000 |  |  | 18 | 8.1 | 33800 |  |  | 23800 | 70.41% | 2.06 | Both | 708.3333 | 2.8333 | HRCU-A-CB (Split System: Heat Pump with Remote Outdoor Unit-Air-Source) | N/A
211378594 | Central Heat Pump | YORK | HMH72B341 |  |  | XAFB36DBCN1 | TMLE100B12MP11 | 34000 |  |  | 18 | 8.1 | 33800 |  |  | 23800 | 70.41% | 2.06 | Both | 708.3333 | 2.8333 | HRCU-A-CB (Split System: Heat Pump with Remote Outdoor Unit-Air-Source) | N/A
211378739 | Central Heat Pump | YORK | HMH72B341 |  |  | XAFB36DXXN1+TXV | TM8E060A12MP11 | 34000 |  |  | 18 | 8.1 | 33800 |  |  | 23800 | 70.41% | 2.06 | Both | 708.3333 | 2.8333 | HRCU-A-CB (Split System: Heat Pump with Remote Outdoor Unit-Air-Source) | N/A
211378745 | Central Heat Pump | YORK | HMH72B341 |  |  | XAFB36DBCN1 | TM8E060A12MP11 | 34000 |  |  | 18 | 8.1 | 33800 |  |  | 23800 | 70.41% | 2.06 | Both | 708.3333 | 2.8333 | HRCU-A-CB (Split System: Heat Pump with Remote Outdoor Unit-Air-Source) | N/A
211378564 | Central Heat Pump | YORK | HMH72B341 |  |  | XAFC36DXXN1+TXV | TM8E100B12MP11 | 34000 |  |  | 18 | 8.1 | 33800 |  |  | 23800 | 70.41% | 2.06 | Both | 708.3333 | 2.8333 | HRCU-A-CB (Split System: Heat Pump with Remote Outdoor Unit-Air-Source) | N/A
211378567 | Central Heat Pump | YORK | HMH72B341 |  |  | XAFC36DXXN1+TXV | TMLE100B12MP11 | 34000 |  |  | 18 | 8.1 | 33800 |  |  | 23800 | 70.41% | 2.06 | Both | 708.3333 | 2.8333 | HRCU-A-CB (Split System: Heat Pump with Remote Outdoor Unit-Air-Source) | N/A
211378585 | Central Heat Pump | YORK | HMH72B341 |  |  | XAFB36DXXN1+TXV | TMLE100B12MP11 | 34000 |  |  | 18 | 8.1 | 33800 |  |  | 23800 | 70.41% | 2.06 | Both | 708.3333 | 2.8333 | HRCU-A-CB (Split System: Heat Pump with Remote Outdoor Unit-Air-Source) | N/A
211230185 | Central Heat Pump | AIRQUEST | DLCURAH36ABK |  |  | EN(A,D,W)4X48L21** | *95ESN0802120A* | 36800 |  |  | 15.5 | 8.1 | 39500 |  |  | 35000 | 88.61% | 2.06 | Both | 766.6667 | 3.0667 | HRCU-A-CB (Split System: Heat Pump with Remote Outdoor Unit-Air-Source) | N/A
211230186 | Central Heat Pump | ARCOAIRE | DLCURAH36ABK |  |  | EN(A,D,W)4X48L21** | *95ESN0802120A* | 36800 |  |  | 15.5 | 8.1 | 39500 |  |  | 35000 | 88.61% | 2.06 | Both | 766.6667 | 3.0667 | HRCU-A-CB (Split System: Heat Pump with Remote Outdoor Unit-Air-Source) | N/A
211230183 | Central Heat Pump | BRYANT HEATING AND COOLING SYSTEMS | 38MURAQ36AB3* |  |  | CNPV*4821AL* | 915SB60080E21*** | 36800 |  |  | 15.5 | 8.1 | 39500 |  |  | 35000 | 88.61% | 2.06 | Both | 766.6667 | 3.0667 | HRCU-A-CB (Split System: Heat Pump with Remote Outdoor Unit-Air-Source) | N/A
211226059 | Central Heat Pump | CARRIER | 38MURAQ36AB3* |  |  | CNPV*4821AL* | 59SC5B080E21**20 | 36800 |  |  | 15.5 | 8.1 | 39500 |  |  | 35000 | 88.61% | 2.06 | Both | 766.6667 | 3.0667 | HRCU-A-CB (Split System: Heat Pump with Remote Outdoor Unit-Air-Source) | N/A
211226107 | Central Heat Pump | CARRIER | 38MURAQ36AB3* |  |  | CNPV*4824AL* | 59SC5B120E24**22 | 37400 |  |  | 15.5 | 8.1 | 39500 |  |  | 35000 | 88.61% | 2.08 | Both | 779.1667 | 3.1167 | HRCU-A-CB (Split System: Heat Pump with Remote Outdoor Unit-Air-Source) | N/A
211230187 | Central Heat Pump | COMFORTMAKER | DLCURAH36ABK |  |  | EN(A,D,W)4X48L21** | *95ESN0802120A* | 36800 |  |  | 15.5 | 8.1 | 39500 |  |  | 35000 | 88.61% | 2.06 | Both | 766.6667 | 3.0667 | HRCU-A-CB (Split System: Heat Pump with Remote Outdoor Unit-Air-Source) | N/A
211230188 | Central Heat Pump | DAY & NIGHT | DLCURAH36ABK |  |  | EN(A,D,W)4X48L21** | *95ESN0802120A* | 36800 |  |  | 15.5 | 8.1 | 39500 |  |  | 35000 | 88.61% | 2.06 | Both | 766.6667 | 3.0667 | HRCU-A-CB (Split System: Heat Pump with Remote Outdoor Unit-Air-Source) | N/A
211230193 | Central Heat Pump | GRANDAIRE | WDLCURAH36ABK |  |  | WLN(C,W)484CA* | WFSX080C060A* | 36800 |  |  | 15.5 | 8.1 | 39500 |  |  | 35000 | 88.61% | 2.06 | Both | 766.6667 | 3.0667 | HRCU-A-CB (Split System: Heat Pump with Remote Outdoor Unit-Air-Source) | N/A
211230184 | Central Heat Pump | PAYNE HEATING AND COOLING | 38MURAQ36AB3* |  |  | CNPV*4821AL* | PG95ESAA60080C** | 36800 |  |  | 15.5 | 8.1 | 39500 |  |  | 35000 | 88.61% | 2.06 | Both | 766.6667 | 3.0667 | HRCU-A-CB (Split System: Heat Pump with Remote Outdoor Unit-Air-Source) | N/A
211230191 | Central Heat Pump | SMART COMFORT | DLCURAH36ABK |  |  | EN(A,D,W)4X48L21** | *95ESN0802120A* | 36800 |  |  | 15.5 | 8.1 | 39500 |  |  | 35000 | 88.61% | 2.06 | Both | 766.6667 | 3.0667 | HRCU-A-CB (Split System: Heat Pump with Remote Outdoor Unit-Air-Source) | N/A
211244515 | Central Heat Pump | AIRQUEST | DLCURAH24ABK |  |  | EN(A,D)4X30L17** | *80VSL0451716A* | 24200 |  |  | 16 | 8.1 | 26400 |  |  | 22800 | 86.36% | 1.88 | Both | 504.1667 | 2.0167 | HRCU-A-CB (Split System: Heat Pump with Remote Outdoor Unit-Air-Source) | N/A
211244951 | Central Heat Pump | AIRQUEST | DLCURAH24ABK |  |  | EN(A,D,W)4X36L17** | *80VSL0451716A* | 24200 |  |  | 16 | 8.1 | 26400 |  |  | 22800 | 86.36% | 1.88 | Both | 504.1667 | 2.0167 | HRCU-A-CB (Split System: Heat Pump with Remote Outdoor Unit-Air-Source) | N/A
211245110 | Central Heat Pump | AIRQUEST | DLCURAH24ABK |  |  | EN(A,D,W)4X36L17** | *80ES(N,L)0451412A* | 24600 |  |  | 16 | 8.1 | 26600 |  |  | 22400 | 84.21% | 1.84 | Both | 512.5 | 2.05 | HRCU-A-CB (Split System: Heat Pump with Remote Outdoor Unit-Air-Source) | N/A
211245702 | Central Heat Pump | AIRQUEST | DLCURAH24ABK |  |  | EN(A,D)4X36L21** | *95ESN0601714A* | 24600 |  |  | 16 | 8.1 | 26600 |  |  | 22400 | 84.21% | 1.84 | Both | 512.5 | 2.05 | HRCU-A-CB (Split System: Heat Pump with Remote Outdoor Unit-Air-Source) | N/A
211245368 | Central Heat Pump | AIRQUEST | DLCURAH24ABK |  |  | EN(A,D)4X36L21** | *80ES(N,L)0701716A* | 24800 |  |  | 16 | 8.1 | 26800 |  |  | 22200 | 82.84% | 1.82 | Both | 516.6667 | 2.0667 | HRCU-A-CB (Split System: Heat Pump with Remote Outdoor Unit-Air-Source) | N/A
211244923 | Central Heat Pump | AIRQUEST | DLCURAH24ABK |  |  | EN(A,D,W)4X36L17** | *80ES(N,L)0701716A* | 24800 |  |  | 16 | 8.1 | 26800 |  |  | 22200 | 82.84% | 1.82 | Both | 516.6667 | 2.0667 | HRCU-A-CB (Split System: Heat Pump with Remote Outdoor Unit-Air-Source) | N/A
211229958 | Central Heat Pump | AIRQUEST | DLCURAH36ABK |  |  | EN(A,D,W)4X48L21** | *80ES(N,L)0902120A* | 36600 |  |  | 16 | 8.1 | 39500 |  |  | 34800 | 88.1% | 2.04 | Both | 762.5 | 3.05 | HRCU-A-CB (Split System: Heat Pump with Remote Outdoor Unit-Air-Source) | N/A
211229934 | Central Heat Pump | AIRQUEST | DLCURAH36ABK |  |  | EN(A,D,W)4X48L21** | *80ES(N,L)0901714A* | 36600 |  |  | 16 | 8.1 | 39500 |  |  | 35000 | 88.61% | 2.04 | Both | 762.5 | 3.05 | HRCU-A-CB (Split System: Heat Pump with Remote Outdoor Unit-Air-Source) | N/A
211230196 | Central Heat Pump | AIRQUEST | DLCURAH36ABK |  |  | EN(A,D,W)4X48L21** | *95ESN1002120A* | 36800 |  |  | 16 | 8.1 | 39500 |  |  | 35000 | 88.61% | 2.06 | Both | 766.6667 | 3.0667 | HRCU-A-CB (Split System: Heat Pump with Remote Outdoor Unit-Air-Source) | N/A
211230084 | Central Heat Pump | AIRQUEST | DLCURAH36ABK |  |  | EN(A,D,W)4X48L21** | *80VTL1102122A* | 37000 |  |  | 16 | 8.1 | 39500 |  |  | 35000 | 88.61% | 2.06 | Both | 770.8333 | 3.0833 | HRCU-A-CB (Split System: Heat Pump with Remote Outdoor Unit-Air-Source) | N/A
211230490 | Central Heat Pump | AIRQUEST | DLCURAH36ABK |  |  | EN(A,D)4X48L24** | *80ES(N,L)1552420A* | 37200 |  |  | 16 | 8.1 | 39500 |  |  | 35000 | 88.61% | 2.08 | Both | 775 | 3.1 | HRCU-A-CB (Split System: Heat Pump with Remote Outdoor Unit-Air-Source) | N/A
211245424 | Central Heat Pump | ARCOAIRE | DLCURAH24ABK |  |  | EN(A,D)4X36L21** | *80VSL0451716A* | 24200 |  |  | 16 | 8.1 | 26400 |  |  | 22800 | 86.36% | 1.88 | Both | 504.1667 | 2.0167 | HRCU-A-CB (Split System: Heat Pump with Remote Outdoor Unit-Air-Source) | N/A
211244952 | Central Heat Pump | ARCOAIRE | DLCURAH24ABK |  |  | EN(A,D,W)4X36L17** | *80VSL0451716A* | 24200 |  |  | 16 | 8.1 | 26400 |  |  | 22800 | 86.36% | 1.88 | Both | 504.1667 | 2.0167 | HRCU-A-CB (Split System: Heat Pump with Remote Outdoor Unit-Air-Source) | N/A
211245111 | Central Heat Pump | ARCOAIRE | DLCURAH24ABK |  |  | EN(A,D,W)4X36L17** | *80ES(N,L)0451412A* | 24600 |  |  | 16 | 8.1 | 26600 |  |  | 22400 | 84.21% | 1.84 | Both | 512.5 | 2.05 | HRCU-A-CB (Split System: Heat Pump with Remote Outdoor Unit-Air-Source) | N/A
211244675 | Central Heat Pump | ARCOAIRE | DLCURAH24ABK |  |  | EN(A,D)4X30L17** | *80ES(N,L)0451412A* | 24600 |  |  | 16 | 8.1 | 26600 |  |  | 22400 | 84.21% | 1.84 | Both | 512.5 | 2.05 | HRCU-A-CB (Split System: Heat Pump with Remote Outdoor Unit-Air-Source) | N/A
211245703 | Central Heat Pump | ARCOAIRE | DLCURAH24ABK |  |  | EN(A,D)4X36L21** | *95ESN0601714A* | 24600 |  |  | 16 | 8.1 | 26600 |  |  | 22400 | 84.21% | 1.84 | Both | 512.5 | 2.05 | HRCU-A-CB (Split System: Heat Pump with Remote Outdoor Unit-Air-Source) | N/A
211244488 | Central Heat Pump | ARCOAIRE | DLCURAH24ABK |  |  | EN(A,D)4X30L17** | *80ES(N,L)0701716A* | 24800 |  |  | 16 | 8.1 | 26800 |  |  | 22200 | 82.84% | 1.82 | Both | 516.6667 | 2.0667 | HRCU-A-CB (Split System: Heat Pump with Remote Outdoor Unit-Air-Source) | N/A
211230630 | Central Heat Pump | ARCOAIRE | DLCURAH36ABK |  |  | EN(A,D)4X48L24** | *92ESN1202420A* | 36400 |  |  | 16 | 8.1 | 38500 |  |  | 34800 | 90.39% | 2.04 | Both | 758.3333 | 3.0333 | HRCU-A-CB (Split System: Heat Pump with Remote Outdoor Unit-Air-Source) | N/A
211230284 | Central Heat Pump | ARCOAIRE | DLCURAH36ABK |  |  | EN(A,D,W)4X48L21** | *95ESU1002120A* | 36400 |  |  | 16 | 8.1 | 38500 |  |  | 34800 | 90.39% | 2.04 | Both | 758.3333 | 3.0333 | HRCU-A-CB (Split System: Heat Pump with Remote Outdoor Unit-Air-Source) | N/A
211229959 | Central Heat Pump | ARCOAIRE | DLCURAH36ABK |  |  | EN(A,D,W)4X48L21** | *80ES(N,L)0902120A* | 36600 |  |  | 16 | 8.1 | 39500 |  |  | 34800 | 88.1% | 2.04 | Both | 762.5 | 3.05 | HRCU-A-CB (Split System: Heat Pump with Remote Outdoor Unit-Air-Source) | N/A
211230431 | Central Heat Pump | ARCOAIRE | DLCURAH36ABK |  |  | EN(A,D)4X48L24** | *80ES(N,L)0902120A* | 36600 |  |  | 16 | 8.1 | 39500 |  |  | 34800 | 88.1% | 2.04 | Both | 762.5 | 3.05 | HRCU-A-CB (Split System: Heat Pump with Remote Outdoor Unit-Air-Source) | N/A
211230085 | Central Heat Pump | ARCOAIRE | DLCURAH36ABK |  |  | EN(A,D,W)4X48L21** | *80VTL1102122A* | 37000 |  |  | 16 | 8.1 | 39500 |  |  | 35000 | 88.61% | 2.06 | Both | 770.8333 | 3.0833 | HRCU-A-CB (Split System: Heat Pump with Remote Outdoor Unit-Air-Source) | N/A
211244514 | Central Heat Pump | BRYANT HEATING AND COOLING SYSTEMS | 38MURAQ24AB3* |  |  | CNPV*3017AL* | 82*SA48045V17*** | 24200 |  |  | 16 | 8.1 | 26400 |  |  | 22800 | 86.36% | 1.88 | Both | 504.1667 | 2.0167 | HRCU-A-CB (Split System: Heat Pump with Remote Outdoor Unit-Air-Source) | N/A
211245422 | Central Heat Pump | BRYANT HEATING AND COOLING SYSTEMS | 38MURAQ24AB3* |  |  | CNPV*3621AL* | 82*SA48045V17*** | 24200 |  |  | 16 | 8.1 | 26400 |  |  | 22800 | 86.36% | 1.88 | Both | 504.1667 | 2.0167 | HRCU-A-CB (Split System: Heat Pump with Remote Outdoor Unit-Air-Source) | N/A
211244950 | Central Heat Pump | BRYANT HEATING AND COOLING SYSTEMS | 38MURAQ24AB3* |  |  | CNPV*3617AL* | 82*SA48045V17*** | 24200 |  |  | 16 | 8.1 | 26400 |  |  | 22800 | 86.36% | 1.88 | Both | 504.1667 | 2.0167 | HRCU-A-CB (Split System: Heat Pump with Remote Outdoor Unit-Air-Source) | N/A
211244672 | Central Heat Pump | BRYANT HEATING AND COOLING SYSTEMS | 38MURAQ24AB3* |  |  | CNPV*3017AL* | 8(0,1)*SA36045E14*** | 24600 |  |  | 16 | 8.1 | 26600 |  |  | 22400 | 84.21% | 1.84 | Both | 512.5 | 2.05 | HRCU-A-CB (Split System: Heat Pump with Remote Outdoor Unit-Air-Source) | N/A
211245108 | Central Heat Pump | BRYANT HEATING AND COOLING SYSTEMS | 38MURAQ24AB3* |  |  | CNPV*3617AL* | 8(0,1)*SA36045E14*** | 24600 |  |  | 16 | 8.1 | 26600 |  |  | 22400 | 84.21% | 1.84 | Both | 512.5 | 2.05 | HRCU-A-CB (Split System: Heat Pump with Remote Outdoor Unit-Air-Source) | N/A
211244921 | Central Heat Pump | BRYANT HEATING AND COOLING SYSTEMS | 38MURAQ24AB3* |  |  | CNPV*3617AL* | 8(0,1)*SA48070E17*** | 24800 |  |  | 16 | 8.1 | 26800 |  |  | 22200 | 82.84% | 1.82 | Both | 516.6667 | 2.0667 | HRCU-A-CB (Split System: Heat Pump with Remote Outdoor Unit-Air-Source) | N/A
211244485 | Central Heat Pump | BRYANT HEATING AND COOLING SYSTEMS | 38MURAQ24AB3* |  |  | CNPV*3017AL* | 8(0,1)*SA48070E17*** | 24800 |  |  | 16 | 8.1 | 26800 |  |  | 22200 | 82.84% | 1.82 | Both | 516.6667 | 2.0667 | HRCU-A-CB (Split System: Heat Pump with Remote Outdoor Unit-Air-Source) | N/A
211229944 | Central Heat Pump | BRYANT HEATING AND COOLING SYSTEMS | 38MURAQ36AB3* |  |  | CNPV*4821AL* | 8(0,1)*SA48090E21*** | 36400 |  |  | 16 | 8.1 | 38500 |  |  | 34800 | 90.39% | 2.04 | Both | 758.3333 | 3.0333 | HRCU-A-CB (Split System: Heat Pump with Remote Outdoor Unit-Air-Source) | N/A
211230070 | Central Heat Pump | BRYANT HEATING AND COOLING SYSTEMS | 38MURAQ36AB3* |  |  | CNPV*4821AL* | 82*TA48090V17*** | 36400 |  |  | 16 | 8.1 | 38500 |  |  | 34800 | 90.39% | 2.04 | Both | 758.3333 | 3.0333 | HRCU-A-CB (Split System: Heat Pump with Remote Outdoor Unit-Air-Source) | N/A
211230281 | Central Heat Pump | BRYANT HEATING AND COOLING SYSTEMS | 38MURAQ36AB3* |  |  | CNPV*4821AL* | 935SA60100E21*** | 36400 |  |  | 16 | 8.1 | 38500 |  |  | 34800 | 90.39% | 2.04 | Both | 758.3333 | 3.0333 | HRCU-A-CB (Split System: Heat Pump with Remote Outdoor Unit-Air-Source) | N/A
211229956 | Central Heat Pump | BRYANT HEATING AND COOLING SYSTEMS | 38MURAQ36AB3* |  |  | CNPV*4821AL* | 8(0,1)*SA60090E21*** | 36600 |  |  | 16 | 8.1 | 39500 |  |  | 34800 | 88.1% | 2.04 | Both | 762.5 | 3.05 | HRCU-A-CB (Split System: Heat Pump with Remote Outdoor Unit-Air-Source) | N/A
211230082 | Central Heat Pump | BRYANT HEATING AND COOLING SYSTEMS | 38MURAQ36AB3* |  |  | CNPV*4821AL* | 82*TA66110V21*** | 37000 |  |  | 16 | 8.1 | 39500 |  |  | 35000 | 88.61% | 2.06 | Both | 770.8333 | 3.0833 | HRCU-A-CB (Split System: Heat Pump with Remote Outdoor Unit-Air-Source) | N/A
211230488 | Central Heat Pump | BRYANT HEATING AND COOLING SYSTEMS | 38MURAQ36AB3* |  |  | CNPV*4824AL* | 8(0,1)*SA60155E24*** | 37200 |  |  | 16 | 8.1 | 39500 |  |  | 35000 | 88.61% | 2.08 | Both | 775 | 3.1 | HRCU-A-CB (Split System: Heat Pump with Remote Outdoor Unit-Air-Source) | N/A
211240080 | Central Heat Pump | CARRIER | 38MURAQ24AB3* |  |  | CNPV*3017AL* | 58SP*A045V17**16 | 24200 |  |  | 16 | 8.1 | 26400 |  |  | 22800 | 86.36% | 1.88 | Both | 504.1667 | 2.0167 | HRCU-A-CB (Split System: Heat Pump with Remote Outdoor Unit-Air-Source) | N/A
211240124 | Central Heat Pump | CARRIER | 38MURAQ24AB3* |  |  | CNPV*3617AL* | 58SP*A045V17**16 | 24200 |  |  | 16 | 8.1 | 26400 |  |  | 22800 | 86.36% | 1.88 | Both | 504.1667 | 2.0167 | HRCU-A-CB (Split System: Heat Pump with Remote Outdoor Unit-Air-Source) | N/A
211240097 | Central Heat Pump | CARRIER | 38MURAQ24AB3* |  |  | CNPV*3017AL* | 58S(B,C)*A045E14**12 | 24600 |  |  | 16 | 8.1 | 26600 |  |  | 22400 | 84.21% | 1.84 | Both | 512.5 | 2.05 | HRCU-A-CB (Split System: Heat Pump with Remote Outdoor Unit-Air-Source) | N/A
211240077 | Central Heat Pump | CARRIER | 38MURAQ24AB3* |  |  | CNPV*3017AL* | 58S(B,C)*A070E17**16 | 24800 |  |  | 16 | 8.1 | 26800 |  |  | 22200 | 82.84% | 1.82 | Both | 516.6667 | 2.0667 | HRCU-A-CB (Split System: Heat Pump with Remote Outdoor Unit-Air-Source) | N/A
211240166 | Central Heat Pump | CARRIER | 38MURAQ24AB3* |  |  | CNPV*3621AL* | 58S(B,C)*A070E17**16 | 24800 |  |  | 16 | 8.1 | 26800 |  |  | 22200 | 82.84% | 1.82 | Both | 516.6667 | 2.0667 | HRCU-A-CB (Split System: Heat Pump with Remote Outdoor Unit-Air-Source) | N/A
211226103 | Central Heat Pump | CARRIER | 38MURAQ36AB3* |  |  | CNPV*4824AL* | 59SC2D120E24**20 | 36400 |  |  | 16 | 8.1 | 38500 |  |  | 34800 | 90.39% | 2.04 | Both | 758.3333 | 3.0333 | HRCU-A-CB (Split System: Heat Pump with Remote Outdoor Unit-Air-Source) | N/A
211226069 | Central Heat Pump | CARRIER | 38MURAQ36AB3* |  |  | CNPV*4821AL* | 59SU5A100E21**20 | 36400 |  |  | 16 | 8.1 | 38500 |  |  | 34800 | 90.39% | 2.04 | Both | 758.3333 | 3.0333 | HRCU-A-CB (Split System: Heat Pump with Remote Outdoor Unit-Air-Source) | N/A
211226083 | Central Heat Pump | CARRIER | 38MURAQ36AB3* |  |  | CNPV*4824AL* | 58S(B,C)*A090E21**16 | 36400 |  |  | 16 | 8.1 | 38500 |  |  | 34800 | 90.39% | 2.04 | Both | 758.3333 | 3.0333 | HRCU-A-CB (Split System: Heat Pump with Remote Outdoor Unit-Air-Source) | N/A
211226037 | Central Heat Pump | CARRIER | 38MURAQ36AB3* |  |  | CNPV*4821AL* | 58S(B,C)*A090E21**20 | 36600 |  |  | 16 | 8.1 | 39500 |  |  | 34800 | 88.1% | 2.04 | Both | 762.5 | 3.05 | HRCU-A-CB (Split System: Heat Pump with Remote Outdoor Unit-Air-Source) | N/A
211226035 | Central Heat Pump | CARRIER | 38MURAQ36AB3* |  |  | CNPV*4821AL* | 58S(B,C)*A090E17**14 | 36600 |  |  | 16 | 8.1 | 39500 |  |  | 35000 | 88.61% | 2.04 | Both | 762.5 | 3.05 | HRCU-A-CB (Split System: Heat Pump with Remote Outdoor Unit-Air-Source) | N/A
211226084 | Central Heat Pump | CARRIER | 38MURAQ36AB3* |  |  | CNPV*4824AL* | 58S(B,C)*A090E21**20 | 36600 |  |  | 16 | 8.1 | 39500 |  |  | 34800 | 88.1% | 2.04 | Both | 762.5 | 3.05 | HRCU-A-CB (Split System: Heat Pump with Remote Outdoor Unit-Air-Source) | N/A
211226105 | Central Heat Pump | CARRIER | 38MURAQ36AB3* |  |  | CNPV*4824AL* | 59SC5B100E21**20 | 36800 |  |  | 16 | 8.1 | 39500 |  |  | 35000 | 88.61% | 2.06 | Both | 766.6667 | 3.0667 | HRCU-A-CB (Split System: Heat Pump with Remote Outdoor Unit-Air-Source) | N/A
211226089 | Central Heat Pump | CARRIER | 38MURAQ36AB3* |  |  | CNPV*4824AL* | 58S(B,C)*A155E24**20 | 37200 |  |  | 16 | 8.1 | 39500 |  |  | 35000 | 88.61% | 2.08 | Both | 775 | 3.1 | HRCU-A-CB (Split System: Heat Pump with Remote Outdoor Unit-Air-Source) | N/A
211245425 | Central Heat Pump | COMFORTMAKER | DLCURAH24ABK |  |  | EN(A,D)4X36L21** | *80VSL0451716A* | 24200 |  |  | 16 | 8.1 | 26400 |  |  | 22800 | 86.36% | 1.88 | Both | 504.1667 | 2.0167 | HRCU-A-CB (Split System: Heat Pump with Remote Outdoor Unit-Air-Source) | N/A
211245370 | Central Heat Pump | COMFORTMAKER | DLCURAH24ABK |  |  | EN(A,D)4X36L21** | *80ES(N,L)0701716A* | 24800 |  |  | 16 | 8.1 | 26800 |  |  | 22200 | 82.84% | 1.82 | Both | 516.6667 | 2.0667 | HRCU-A-CB (Split System: Heat Pump with Remote Outdoor Unit-Air-Source) | N/A
211230631 | Central Heat Pump | COMFORTMAKER | DLCURAH36ABK |  |  | EN(A,D)4X48L24** | *92ESN1202420A* | 36400 |  |  | 16 | 8.1 | 38500 |  |  | 34800 | 90.39% | 2.04 | Both | 758.3333 | 3.0333 | HRCU-A-CB (Split System: Heat Pump with Remote Outdoor Unit-Air-Source) | N/A
211230285 | Central Heat Pump | COMFORTMAKER | DLCURAH36ABK |  |  | EN(A,D,W)4X48L21** | *95ESU1002120A* | 36400 |  |  | 16 | 8.1 | 38500 |  |  | 34800 | 90.39% | 2.04 | Both | 758.3333 | 3.0333 | HRCU-A-CB (Split System: Heat Pump with Remote Outdoor Unit-Air-Source) | N/A
211229948 | Central Heat Pump | COMFORTMAKER | DLCURAH36ABK |  |  | EN(A,D,W)4X48L21** | *80ES(N,L)0902116A* | 36400 |  |  | 16 | 8.1 | 38500 |  |  | 34800 | 90.39% | 2.04 | Both | 758.3333 | 3.0333 | HRCU-A-CB (Split System: Heat Pump with Remote Outdoor Unit-Air-Source) | N/A
211230432 | Central Heat Pump | COMFORTMAKER | DLCURAH36ABK |  |  | EN(A,D)4X48L24** | *80ES(N,L)0902120A* | 36600 |  |  | 16 | 8.1 | 39500 |  |  | 34800 | 88.1% | 2.04 | Both | 762.5 | 3.05 | HRCU-A-CB (Split System: Heat Pump with Remote Outdoor Unit-Air-Source) | N/A
211229936 | Central Heat Pump | COMFORTMAKER | DLCURAH36ABK |  |  | EN(A,D,W)4X48L21** | *80ES(N,L)0901714A* | 36600 |  |  | 16 | 8.1 | 39500 |  |  | 35000 | 88.61% | 2.04 | Both | 762.5 | 3.05 | HRCU-A-CB (Split System: Heat Pump with Remote Outdoor Unit-Air-Source) | N/A
211229960 | Central Heat Pump | COMFORTMAKER | DLCURAH36ABK |  |  | EN(A,D,W)4X48L21** | *80ES(N,L)0902120A* | 36600 |  |  | 16 | 8.1 | 39500 |  |  | 34800 | 88.1% | 2.04 | Both | 762.5 | 3.05 | HRCU-A-CB (Split System: Heat Pump with Remote Outdoor Unit-Air-Source) | N/A
211230086 | Central Heat Pump | COMFORTMAKER | DLCURAH36ABK |  |  | EN(A,D,W)4X48L21** | *80VTL1102122A* | 37000 |  |  | 16 | 8.1 | 39500 |  |  | 35000 | 88.61% | 2.06 | Both | 770.8333 | 3.0833 | HRCU-A-CB (Split System: Heat Pump with Remote Outdoor Unit-Air-Source) | N/A
211230492 | Central Heat Pump | COMFORTMAKER | DLCURAH36ABK |  |  | EN(A,D)4X48L24** | *80ES(N,L)1552420A* | 37200 |  |  | 16 | 8.1 | 39500 |  |  | 35000 | 88.61% | 2.08 | Both | 775 | 3.1 | HRCU-A-CB (Split System: Heat Pump with Remote Outdoor Unit-Air-Source) | N/A
211244954 | Central Heat Pump | DAY & NIGHT | DLCURAH24ABK |  |  | EN(A,D,W)4X36L17** | *80VSL0451716A* | 24200 |  |  | 16 | 8.1 | 26400 |  |  | 22800 | 86.36% | 1.88 | Both | 504.1667 | 2.0167 | HRCU-A-CB (Split System: Heat Pump with Remote Outdoor Unit-Air-Source) | N/A
211245426 | Central Heat Pump | DAY & NIGHT | DLCURAH24ABK |  |  | EN(A,D)4X36L21** | *80VSL0451716A* | 24200 |  |  | 16 | 8.1 | 26400 |  |  | 22800 | 86.36% | 1.88 | Both | 504.1667 | 2.0167 | HRCU-A-CB (Split System: Heat Pump with Remote Outdoor Unit-Air-Source) | N/A
211244677 | Central Heat Pump | DAY & NIGHT | DLCURAH24ABK |  |  | EN(A,D)4X30L17** | *80ES(N,L)0451412A* | 24600 |  |  | 16 | 8.1 | 26600 |  |  | 22400 | 84.21% | 1.84 | Both | 512.5 | 2.05 | HRCU-A-CB (Split System: Heat Pump with Remote Outdoor Unit-Air-Source) | N/A
211245113 | Central Heat Pump | DAY & NIGHT | DLCURAH24ABK |  |  | EN(A,D,W)4X36L17** | *80ES(N,L)0451412A* | 24600 |  |  | 16 | 8.1 | 26600 |  |  | 22400 | 84.21% | 1.84 | Both | 512.5 | 2.05 | HRCU-A-CB (Split System: Heat Pump with Remote Outdoor Unit-Air-Source) | N/A
211244490 | Central Heat Pump | DAY & NIGHT | DLCURAH24ABK |  |  | EN(A,D)4X30L17** | *80ES(N,L)0701716A* | 24800 |  |  | 16 | 8.1 | 26800 |  |  | 22200 | 82.84% | 1.82 | Both | 516.6667 | 2.0667 | HRCU-A-CB (Split System: Heat Pump with Remote Outdoor Unit-Air-Source) | N/A
211244926 | Central Heat Pump | DAY & NIGHT | DLCURAH24ABK |  |  | EN(A,D,W)4X36L17** | *80ES(N,L)0701716A* | 24800 |  |  | 16 | 8.1 | 26800 |  |  | 22200 | 82.84% | 1.82 | Both | 516.6667 | 2.0667 | HRCU-A-CB (Split System: Heat Pump with Remote Outdoor Unit-Air-Source) | N/A
211245371 | Central Heat Pump | DAY & NIGHT | DLCURAH24ABK |  |  | EN(A,D)4X36L21** | *80ES(N,L)0701716A* | 24800 |  |  | 16 | 8.1 | 26800 |  |  | 22200 | 82.84% | 1.82 | Both | 516.6667 | 2.0667 | HRCU-A-CB (Split System: Heat Pump with Remote Outdoor Unit-Air-Source) | N/A
211230286 | Central Heat Pump | DAY & NIGHT | DLCURAH36ABK |  |  | EN(A,D,W)4X48L21** | *95ESU1002120A* | 36400 |  |  | 16 | 8.1 | 38500 |  |  | 34800 | 90.39% | 2.04 | Both | 758.3333 | 3.0333 | HRCU-A-CB (Split System: Heat Pump with Remote Outdoor Unit-Air-Source) | N/A
211230421 | Central Heat Pump | DAY & NIGHT | DLCURAH36ABK |  |  | EN(A,D)4X48L24** | *80ES(N,L)0902116A* | 36400 |  |  | 16 | 8.1 | 38500 |  |  | 34800 | 90.39% | 2.04 | Both | 758.3333 | 3.0333 | HRCU-A-CB (Split System: Heat Pump with Remote Outdoor Unit-Air-Source) | N/A
211229937 | Central Heat Pump | DAY & NIGHT | DLCURAH36ABK |  |  | EN(A,D,W)4X48L21** | *80ES(N,L)0901714A* | 36600 |  |  | 16 | 8.1 | 39500 |  |  | 35000 | 88.61% | 2.04 | Both | 762.5 | 3.05 | HRCU-A-CB (Split System: Heat Pump with Remote Outdoor Unit-Air-Source) | N/A
211229961 | Central Heat Pump | DAY & NIGHT | DLCURAH36ABK |  |  | EN(A,D,W)4X48L21** | *80ES(N,L)0902120A* | 36600 |  |  | 16 | 8.1 | 39500 |  |  | 34800 | 88.1% | 2.04 | Both | 762.5 | 3.05 | HRCU-A-CB (Split System: Heat Pump with Remote Outdoor Unit-Air-Source) | N/A
211230433 | Central Heat Pump | DAY & NIGHT | DLCURAH36ABK |  |  | EN(A,D)4X48L24** | *80ES(N,L)0902120A* | 36600 |  |  | 16 | 8.1 | 39500 |  |  | 34800 | 88.1% | 2.04 | Both | 762.5 | 3.05 | HRCU-A-CB (Split System: Heat Pump with Remote Outdoor Unit-Air-Source) | N/A
211230199 | Central Heat Pump | DAY & NIGHT | DLCURAH36ABK |  |  | EN(A,D,W)4X48L21** | *95ESN1002120A* | 36800 |  |  | 16 | 8.1 | 39500 |  |  | 35000 | 88.61% | 2.06 | Both | 766.6667 | 3.0667 | HRCU-A-CB (Split System: Heat Pump with Remote Outdoor Unit-Air-Source) | N/A
211230087 | Central Heat Pump | DAY & NIGHT | DLCURAH36ABK |  |  | EN(A,D,W)4X48L21** | *80VTL1102122A* | 37000 |  |  | 16 | 8.1 | 39500 |  |  | 35000 | 88.61% | 2.06 | Both | 770.8333 | 3.0833 | HRCU-A-CB (Split System: Heat Pump with Remote Outdoor Unit-Air-Source) | N/A
211245710 | Central Heat Pump | GRANDAIRE | WDLCURAH24ABK |  |  | WLNC364CA* | WFSX060B042A* | 24600 |  |  | 16 | 8.1 | 26600 |  |  | 22400 | 84.21% | 1.84 | Both | 512.5 | 2.05 | HRCU-A-CB (Split System: Heat Pump with Remote Outdoor Unit-Air-Source) | N/A
211245118 | Central Heat Pump | GRANDAIRE | WDLCURAH24ABK |  |  | WLN(C,W)364BA* | WFEL045A036B* | 24600 |  |  | 16 | 8.1 | 26600 |  |  | 22400 | 84.21% | 1.84 | Both | 512.5 | 2.05 | HRCU-A-CB (Split System: Heat Pump with Remote Outdoor Unit-Air-Source) | N/A
211230426 | Central Heat Pump | GRANDAIRE | WDLCURAH36ABK |  |  | WLNC484DA* | WFEL090C048B* | 36400 |  |  | 16 | 8.1 | 38500 |  |  | 34800 | 90.39% | 2.04 | Both | 758.3333 | 3.0333 | HRCU-A-CB (Split System: Heat Pump with Remote Outdoor Unit-Air-Source) | N/A
211229954 | Central Heat Pump | GRANDAIRE | WDLCURAH36ABK |  |  | WLN(C,W)484CA* | WFEL090C048B* | 36400 |  |  | 16 | 8.1 | 38500 |  |  | 34800 | 90.39% | 2.04 | Both | 758.3333 | 3.0333 | HRCU-A-CB (Split System: Heat Pump with Remote Outdoor Unit-Air-Source) | N/A
211230291 | Central Heat Pump | GRANDAIRE | WDLCURAH36ABK |  |  | WLN(C,W)484CA* | WFSU100C060A* | 36400 |  |  | 16 | 8.1 | 38500 |  |  | 34800 | 90.39% | 2.04 | Both | 758.3333 | 3.0333 | HRCU-A-CB (Split System: Heat Pump with Remote Outdoor Unit-Air-Source) | N/A
211229967 | Central Heat Pump | GRANDAIRE | WDLCURAH36ABK |  |  | WLN(C,W)484CA* | WFER090C060A* | 36600 |  |  | 16 | 8.1 | 39500 |  |  | 34800 | 88.1% | 2.04 | Both | 762.5 | 3.05 | HRCU-A-CB (Split System: Heat Pump with Remote Outdoor Unit-Air-Source) | N/A
211229942 | Central Heat Pump | GRANDAIRE | WDLCURAH36ABK |  |  | WLN(C,W)484CA* | WFEL090B042B* | 36600 |  |  | 16 | 8.1 | 39500 |  |  | 35000 | 88.61% | 2.04 | Both | 762.5 | 3.05 | HRCU-A-CB (Split System: Heat Pump with Remote Outdoor Unit-Air-Source) | N/A
211229966 | Central Heat Pump | GRANDAIRE | WDLCURAH36ABK |  |  | WLN(C,W)484CA* | WFEL090C060B* | 36600 |  |  | 16 | 8.1 | 39500 |  |  | 34800 | 88.1% | 2.04 | Both | 762.5 | 3.05 | HRCU-A-CB (Split System: Heat Pump with Remote Outdoor Unit-Air-Source) | N/A
211230438 | Central Heat Pump | GRANDAIRE | WDLCURAH36ABK |  |  | WLNC484DA* | WFEL090C060B* | 36600 |  |  | 16 | 8.1 | 39500 |  |  | 34800 | 88.1% | 2.04 | Both | 762.5 | 3.05 | HRCU-A-CB (Split System: Heat Pump with Remote Outdoor Unit-Air-Source) | N/A
211244519 | Central Heat Pump | HEIL | DLCURAH24ABK |  |  | EN(A,D)4X30L17** | *80VSL0451716A* | 24200 |  |  | 16 | 8.1 | 26400 |  |  | 22800 | 86.36% | 1.88 | Both | 504.1667 | 2.0167 | HRCU-A-CB (Split System: Heat Pump with Remote Outdoor Unit-Air-Source) | N/A
211245427 | Central Heat Pump | HEIL | DLCURAH24ABK |  |  | EN(A,D)4X36L21** | *80VSL0451716A* | 24200 |  |  | 16 | 8.1 | 26400 |  |  | 22800 | 86.36% | 1.88 | Both | 504.1667 | 2.0167 | HRCU-A-CB (Split System: Heat Pump with Remote Outdoor Unit-Air-Source) | N/A
211244955 | Central Heat Pump | HEIL | DLCURAH24ABK |  |  | EN(A,D,W)4X36L17** | *80VSL0451716A* | 24200 |  |  | 16 | 8.1 | 26400 |  |  | 22800 | 86.36% | 1.88 | Both | 504.1667 | 2.0167 | HRCU-A-CB (Split System: Heat Pump with Remote Outdoor Unit-Air-Source) | N/A
211245706 | Central Heat Pump | HEIL | DLCURAH24ABK |  |  | EN(A,D)4X36L21** | *95ESN0601714A* | 24600 |  |  | 16 | 8.1 | 26600 |  |  | 22400 | 84.21% | 1.84 | Both | 512.5 | 2.05 | HRCU-A-CB (Split System: Heat Pump with Remote Outdoor Unit-Air-Source) | N/A
211244491 | Central Heat Pump | HEIL | DLCURAH24ABK |  |  | EN(A,D)4X30L17** | *80ES(N,L)0701716A* | 24800 |  |  | 16 | 8.1 | 26800 |  |  | 22200 | 82.84% | 1.82 | Both | 516.6667 | 2.0667 | HRCU-A-CB (Split System: Heat Pump with Remote Outdoor Unit-Air-Source) | N/A
211244927 | Central Heat Pump | HEIL | DLCURAH24ABK |  |  | EN(A,D,W)4X36L17** | *80ES(N,L)0701716A* | 24800 |  |  | 16 | 8.1 | 26800 |  |  | 22200 | 82.84% | 1.82 | Both | 516.6667 | 2.0667 | HRCU-A-CB (Split System: Heat Pump with Remote Outdoor Unit-Air-Source) | N/A
211229950 | Central Heat Pump | HEIL | DLCURAH36ABK |  |  | EN(A,D,W)4X48L21** | *80ES(N,L)0902116A* | 36400 |  |  | 16 | 8.1 | 38500 |  |  | 34800 | 90.39% | 2.04 | Both | 758.3333 | 3.0333 | HRCU-A-CB (Split System: Heat Pump with Remote Outdoor Unit-Air-Source) | N/A
211230422 | Central Heat Pump | HEIL | DLCURAH36ABK |  |  | EN(A,D)4X48L24** | *80ES(N,L)0902116A* | 36400 |  |  | 16 | 8.1 | 38500 |  |  | 34800 | 90.39% | 2.04 | Both | 758.3333 | 3.0333 | HRCU-A-CB (Split System: Heat Pump with Remote Outdoor Unit-Air-Source) | N/A
211230434 | Central Heat Pump | HEIL | DLCURAH36ABK |  |  | EN(A,D)4X48L24** | *80ES(N,L)0902120A* | 36600 |  |  | 16 | 8.1 | 39500 |  |  | 34800 | 88.1% | 2.04 | Both | 762.5 | 3.05 | HRCU-A-CB (Split System: Heat Pump with Remote Outdoor Unit-Air-Source) | N/A
211229962 | Central Heat Pump | HEIL | DLCURAH36ABK |  |  | EN(A,D,W)4X48L21** | *80ES(N,L)0902120A* | 36600 |  |  | 16 | 8.1 | 39500 |  |  | 34800 | 88.1% | 2.04 | Both | 762.5 | 3.05 | HRCU-A-CB (Split System: Heat Pump with Remote Outdoor Unit-Air-Source) | N/A
211230200 | Central Heat Pump | HEIL | DLCURAH36ABK |  |  | EN(A,D,W)4X48L21** | *95ESN1002120A* | 36800 |  |  | 16 | 8.1 | 39500 |  |  | 35000 | 88.61% | 2.06 | Both | 766.6667 | 3.0667 | HRCU-A-CB (Split System: Heat Pump with Remote Outdoor Unit-Air-Source) | N/A
211230494 | Central Heat Pump | HEIL | DLCURAH36ABK |  |  | EN(A,D)4X48L24** | *80ES(N,L)1552420A* | 37200 |  |  | 16 | 8.1 | 39500 |  |  | 35000 | 88.61% | 2.08 | Both | 775 | 3.1 | HRCU-A-CB (Split System: Heat Pump with Remote Outdoor Unit-Air-Source) | N/A
211244956 | Central Heat Pump | KEEPRITE | DLCURAH24ABK |  |  | EN(A,D,W)4X36L17** | *80VSL0451716A* | 24200 |  |  | 16 | 8.1 | 26400 |  |  | 22800 | 86.36% | 1.88 | Both | 504.1667 | 2.0167 | HRCU-A-CB (Split System: Heat Pump with Remote Outdoor Unit-Air-Source) | N/A
211245428 | Central Heat Pump | KEEPRITE | DLCURAH24ABK |  |  | EN(A,D)4X36L21** | *80VSL0451716A* | 24200 |  |  | 16 | 8.1 | 26400 |  |  | 22800 | 86.36% | 1.88 | Both | 504.1667 | 2.0167 | HRCU-A-CB (Split System: Heat Pump with Remote Outdoor Unit-Air-Source) | N/A
211244520 | Central Heat Pump | KEEPRITE | DLCURAH24ABK |  |  | EN(A,D)4X30L17** | *80VSL0451716A* | 24200 |  |  | 16 | 8.1 | 26400 |  |  | 22800 | 86.36% | 1.88 | Both | 504.1667 | 2.0167 | HRCU-A-CB (Split System: Heat Pump with Remote Outdoor Unit-Air-Source) | N/A
211244679 | Central Heat Pump | KEEPRITE | DLCURAH24ABK |  |  | EN(A,D)4X30L17** | *80ES(N,L)0451412A* | 24600 |  |  | 16 | 8.1 | 26600 |  |  | 22400 | 84.21% | 1.84 | Both | 512.5 | 2.05 | HRCU-A-CB (Split System: Heat Pump with Remote Outdoor Unit-Air-Source) | N/A
211245115 | Central Heat Pump | KEEPRITE | DLCURAH24ABK |  |  | EN(A,D,W)4X36L17** | *80ES(N,L)0451412A* | 24600 |  |  | 16 | 8.1 | 26600 |  |  | 22400 | 84.21% | 1.84 | Both | 512.5 | 2.05 | HRCU-A-CB (Split System: Heat Pump with Remote Outdoor Unit-Air-Source) | N/A
211244928 | Central Heat Pump | KEEPRITE | DLCURAH24ABK |  |  | EN(A,D,W)4X36L17** | *80ES(N,L)0701716A* | 24800 |  |  | 16 | 8.1 | 26800 |  |  | 22200 | 82.84% | 1.82 | Both | 516.6667 | 2.0667 | HRCU-A-CB (Split System: Heat Pump with Remote Outdoor Unit-Air-Source) | N/A
211244492 | Central Heat Pump | KEEPRITE | DLCURAH24ABK |  |  | EN(A,D)4X30L17** | *80ES(N,L)0701716A* | 24800 |  |  | 16 | 8.1 | 26800 |  |  | 22200 | 82.84% | 1.82 | Both | 516.6667 | 2.0667 | HRCU-A-CB (Split System: Heat Pump with Remote Outdoor Unit-Air-Source) | N/A
211230288 | Central Heat Pump | KEEPRITE | DLCURAH36ABK |  |  | EN(A,D,W)4X48L21** | *95ESU1002120A* | 36400 |  |  | 16 | 8.1 | 38500 |  |  | 34800 | 90.39% | 2.04 | Both | 758.3333 | 3.0333 | HRCU-A-CB (Split System: Heat Pump with Remote Outdoor Unit-Air-Source) | N/A
211230423 | Central Heat Pump | KEEPRITE | DLCURAH36ABK |  |  | EN(A,D)4X48L24** | *80ES(N,L)0902116A* | 36400 |  |  | 16 | 8.1 | 38500 |  |  | 34800 | 90.39% | 2.04 | Both | 758.3333 | 3.0333 | HRCU-A-CB (Split System: Heat Pump with Remote Outdoor Unit-Air-Source) | N/A
211230435 | Central Heat Pump | KEEPRITE | DLCURAH36ABK |  |  | EN(A,D)4X48L24** | *80ES(N,L)0902120A* | 36600 |  |  | 16 | 8.1 | 39500 |  |  | 34800 | 88.1% | 2.04 | Both | 762.5 | 3.05 | HRCU-A-CB (Split System: Heat Pump with Remote Outdoor Unit-Air-Source) | N/A
211229939 | Central Heat Pump | KEEPRITE | DLCURAH36ABK |  |  | EN(A,D,W)4X48L21** | *80ES(N,L)0901714A* | 36600 |  |  | 16 | 8.1 | 39500 |  |  | 35000 | 88.61% | 2.04 | Both | 762.5 | 3.05 | HRCU-A-CB (Split System: Heat Pump with Remote Outdoor Unit-Air-Source) | N/A
211230495 | Central Heat Pump | KEEPRITE | DLCURAH36ABK |  |  | EN(A,D)4X48L24** | *80ES(N,L)1552420A* | 37200 |  |  | 16 | 8.1 | 39500 |  |  | 35000 | 88.61% | 2.08 | Both | 775 | 3.1 | HRCU-A-CB (Split System: Heat Pump with Remote Outdoor Unit-Air-Source) | N/A
211245367 | Central Heat Pump | PAYNE HEATING AND COOLING | 38MURAQ24AB3* |  |  | CNPV*3621AL* | PG80ES(A,L)A48070B** | 24800 |  |  | 16 | 8.1 | 26800 |  |  | 22200 | 82.84% | 1.82 | Both | 516.6667 | 2.0667 | HRCU-A-CB (Split System: Heat Pump with Remote Outdoor Unit-Air-Source) | N/A
211244486 | Central Heat Pump | PAYNE HEATING AND COOLING | 38MURAQ24AB3* |  |  | CNPV*3017AL* | PG80ES(A,L)A48070B** | 24800 |  |  | 16 | 8.1 | 26800 |  |  | 22200 | 82.84% | 1.82 | Both | 516.6667 | 2.0667 | HRCU-A-CB (Split System: Heat Pump with Remote Outdoor Unit-Air-Source) | N/A
211230071 | Central Heat Pump | PAYNE HEATING AND COOLING | 38MURAQ36AB3* |  |  | CNPV*4821AL* | PG80VTLA48090B** | 36400 |  |  | 16 | 8.1 | 38500 |  |  | 34800 | 90.39% | 2.04 | Both | 758.3333 | 3.0333 | HRCU-A-CB (Split System: Heat Pump with Remote Outdoor Unit-Air-Source) | N/A
211229945 | Central Heat Pump | PAYNE HEATING AND COOLING | 38MURAQ36AB3* |  |  | CNPV*4821AL* | PG80ES(A,L)A48090C** | 36400 |  |  | 16 | 8.1 | 38500 |  |  | 34800 | 90.39% | 2.04 | Both | 758.3333 | 3.0333 | HRCU-A-CB (Split System: Heat Pump with Remote Outdoor Unit-Air-Source) | N/A
211229957 | Central Heat Pump | PAYNE HEATING AND COOLING | 38MURAQ36AB3* |  |  | CNPV*4821AL* | PG80ES(A,L)A60090C** | 36600 |  |  | 16 | 8.1 | 39500 |  |  | 34800 | 88.1% | 2.04 | Both | 762.5 | 3.05 | HRCU-A-CB (Split System: Heat Pump with Remote Outdoor Unit-Air-Source) | N/A
211229933 | Central Heat Pump | PAYNE HEATING AND COOLING | 38MURAQ36AB3* |  |  | CNPV*4821AL* | PG80ES(A,L)A42090B** | 36600 |  |  | 16 | 8.1 | 39500 |  |  | 35000 | 88.61% | 2.04 | Both | 762.5 | 3.05 | HRCU-A-CB (Split System: Heat Pump with Remote Outdoor Unit-Air-Source) | N/A
211230429 | Central Heat Pump | PAYNE HEATING AND COOLING | 38MURAQ36AB3* |  |  | CNPV*4824AL* | PG80ES(A,L)A60090C** | 36600 |  |  | 16 | 8.1 | 39500 |  |  | 34800 | 88.1% | 2.04 | Both | 762.5 | 3.05 | HRCU-A-CB (Split System: Heat Pump with Remote Outdoor Unit-Air-Source) | N/A
211230195 | Central Heat Pump | PAYNE HEATING AND COOLING | 38MURAQ36AB3* |  |  | CNPV*4821AL* | PG95ESAA60100C** | 36800 |  |  | 16 | 8.1 | 39500 |  |  | 35000 | 88.61% | 2.06 | Both | 766.6667 | 3.0667 | HRCU-A-CB (Split System: Heat Pump with Remote Outdoor Unit-Air-Source) | N/A
211230083 | Central Heat Pump | PAYNE HEATING AND COOLING | 38MURAQ36AB3* |  |  | CNPV*4821AL* | PG80VTLA66110C** | 37000 |  |  | 16 | 8.1 | 39500 |  |  | 35000 | 88.61% | 2.06 | Both | 770.8333 | 3.0833 | HRCU-A-CB (Split System: Heat Pump with Remote Outdoor Unit-Air-Source) | N/A
211230489 | Central Heat Pump | PAYNE HEATING AND COOLING | 38MURAQ36AB3* |  |  | CNPV*4824AL* | PG80ES(A,L)A60155D** | 37200 |  |  | 16 | 8.1 | 39500 |  |  | 35000 | 88.61% | 2.08 | Both | 775 | 3.1 | HRCU-A-CB (Split System: Heat Pump with Remote Outdoor Unit-Air-Source) | N/A
211244521 | Central Heat Pump | SMART COMFORT | DLCURAH24ABK |  |  | EN(A,D)4X30L17** | *80VSL0451716A* | 24200 |  |  | 16 | 8.1 | 26400 |  |  | 22800 | 86.36% | 1.88 | Both | 504.1667 | 2.0167 | HRCU-A-CB (Split System: Heat Pump with Remote Outdoor Unit-Air-Source) | N/A
211245429 | Central Heat Pump | SMART COMFORT | DLCURAH24ABK |  |  | EN(A,D)4X36L21** | *80VSL0451716A* | 24200 |  |  | 16 | 8.1 | 26400 |  |  | 22800 | 86.36% | 1.88 | Both | 504.1667 | 2.0167 | HRCU-A-CB (Split System: Heat Pump with Remote Outdoor Unit-Air-Source) | N/A
211244680 | Central Heat Pump | SMART COMFORT | DLCURAH24ABK |  |  | EN(A,D)4X30L17** | *80ES(N,L)0451412A* | 24600 |  |  | 16 | 8.1 | 26600 |  |  | 22400 | 84.21% | 1.84 | Both | 512.5 | 2.05 | HRCU-A-CB (Split System: Heat Pump with Remote Outdoor Unit-Air-Source) | N/A
211244493 | Central Heat Pump | SMART COMFORT | DLCURAH24ABK |  |  | EN(A,D)4X30L17** | *80ES(N,L)0701716A* | 24800 |  |  | 16 | 8.1 | 26800 |  |  | 22200 | 82.84% | 1.82 | Both | 516.6667 | 2.0667 | HRCU-A-CB (Split System: Heat Pump with Remote Outdoor Unit-Air-Source) | N/A
211244929 | Central Heat Pump | SMART COMFORT | DLCURAH24ABK |  |  | EN(A,D,W)4X36L17** | *80ES(N,L)0701716A* | 24800 |  |  | 16 | 8.1 | 26800 |  |  | 22200 | 82.84% | 1.82 | Both | 516.6667 | 2.0667 | HRCU-A-CB (Split System: Heat Pump with Remote Outdoor Unit-Air-Source) | N/A
211245374 | Central Heat Pump | SMART COMFORT | DLCURAH24ABK |  |  | EN(A,D)4X36L21** | *80ES(N,L)0701716A* | 24800 |  |  | 16 | 8.1 | 26800 |  |  | 22200 | 82.84% | 1.82 | Both | 516.6667 | 2.0667 | HRCU-A-CB (Split System: Heat Pump with Remote Outdoor Unit-Air-Source) | N/A
211230289 | Central Heat Pump | SMART COMFORT | DLCURAH36ABK |  |  | EN(A,D,W)4X48L21** | *95ESU1002120A* | 36400 |  |  | 16 | 8.1 | 38500 |  |  | 34800 | 90.39% | 2.04 | Both | 758.3333 | 3.0333 | HRCU-A-CB (Split System: Heat Pump with Remote Outdoor Unit-Air-Source) | N/A
211229964 | Central Heat Pump | SMART COMFORT | DLCURAH36ABK |  |  | EN(A,D,W)4X48L21** | *80ES(N,L)0902120A* | 36600 |  |  | 16 | 8.1 | 39500 |  |  | 34800 | 88.1% | 2.04 | Both | 762.5 | 3.05 | HRCU-A-CB (Split System: Heat Pump with Remote Outdoor Unit-Air-Source) | N/A
211230436 | Central Heat Pump | SMART COMFORT | DLCURAH36ABK |  |  | EN(A,D)4X48L24** | *80ES(N,L)0902120A* | 36600 |  |  | 16 | 8.1 | 39500 |  |  | 34800 | 88.1% | 2.04 | Both | 762.5 | 3.05 | HRCU-A-CB (Split System: Heat Pump with Remote Outdoor Unit-Air-Source) | N/A
211230090 | Central Heat Pump | SMART COMFORT | DLCURAH36ABK |  |  | EN(A,D,W)4X48L21** | *80VTL1102122A* | 37000 |  |  | 16 | 8.1 | 39500 |  |  | 35000 | 88.61% | 2.06 | Both | 770.8333 | 3.0833 | HRCU-A-CB (Split System: Heat Pump with Remote Outdoor Unit-Air-Source) | N/A
211244958 | Central Heat Pump | TEMPSTAR | DLCURAH24ABK |  |  | EN(A,D,W)4X36L17** | *80VSL0451716A* | 24200 |  |  | 16 | 8.1 | 26400 |  |  | 22800 | 86.36% | 1.88 | Both | 504.1667 | 2.0167 | HRCU-A-CB (Split System: Heat Pump with Remote Outdoor Unit-Air-Source) | N/A
211244522 | Central Heat Pump | TEMPSTAR | DLCURAH24ABK |  |  | EN(A,D)4X30L17** | *80VSL0451716A* | 24200 |  |  | 16 | 8.1 | 26400 |  |  | 22800 | 86.36% | 1.88 | Both | 504.1667 | 2.0167 | HRCU-A-CB (Split System: Heat Pump with Remote Outdoor Unit-Air-Source) | N/A
211245117 | Central Heat Pump | TEMPSTAR | DLCURAH24ABK |  |  | EN(A,D,W)4X36L17** | *80ES(N,L)0451412A* | 24600 |  |  | 16 | 8.1 | 26600 |  |  | 22400 | 84.21% | 1.84 | Both | 512.5 | 2.05 | HRCU-A-CB (Split System: Heat Pump with Remote Outdoor Unit-Air-Source) | N/A
211245709 | Central Heat Pump | TEMPSTAR | DLCURAH24ABK |  |  | EN(A,D)4X36L21** | *95ESN0601714A* | 24600 |  |  | 16 | 8.1 | 26600 |  |  | 22400 | 84.21% | 1.84 | Both | 512.5 | 2.05 | HRCU-A-CB (Split System: Heat Pump with Remote Outdoor Unit-Air-Source) | N/A
211244494 | Central Heat Pump | TEMPSTAR | DLCURAH24ABK |  |  | EN(A,D)4X30L17** | *80ES(N,L)0701716A* | 24800 |  |  | 16 | 8.1 | 26800 |  |  | 22200 | 82.84% | 1.82 | Both | 516.6667 | 2.0667 | HRCU-A-CB (Split System: Heat Pump with Remote Outdoor Unit-Air-Source) | N/A
211244930 | Central Heat Pump | TEMPSTAR | DLCURAH24ABK |  |  | EN(A,D,W)4X36L17** | *80ES(N,L)0701716A* | 24800 |  |  | 16 | 8.1 | 26800 |  |  | 22200 | 82.84% | 1.82 | Both | 516.6667 | 2.0667 | HRCU-A-CB (Split System: Heat Pump with Remote Outdoor Unit-Air-Source) | N/A
211230290 | Central Heat Pump | TEMPSTAR | DLCURAH36ABK |  |  | EN(A,D,W)4X48L21** | *95ESU1002120A* | 36400 |  |  | 16 | 8.1 | 38500 |  |  | 34800 | 90.39% | 2.04 | Both | 758.3333 | 3.0333 | HRCU-A-CB (Split System: Heat Pump with Remote Outdoor Unit-Air-Source) | N/A
211229953 | Central Heat Pump | TEMPSTAR | DLCURAH36ABK |  |  | EN(A,D,W)4X48L21** | *80ES(N,L)0902116A* | 36400 |  |  | 16 | 8.1 | 38500 |  |  | 34800 | 90.39% | 2.04 | Both | 758.3333 | 3.0333 | HRCU-A-CB (Split System: Heat Pump with Remote Outdoor Unit-Air-Source) | N/A
211229965 | Central Heat Pump | TEMPSTAR | DLCURAH36ABK |  |  | EN(A,D,W)4X48L21** | *80ES(N,L)0902120A* | 36600 |  |  | 16 | 8.1 | 39500 |  |  | 34800 | 88.1% | 2.04 | Both | 762.5 | 3.05 | HRCU-A-CB (Split System: Heat Pump with Remote Outdoor Unit-Air-Source) | N/A
211230437 | Central Heat Pump | TEMPSTAR | DLCURAH36ABK |  |  | EN(A,D)4X48L24** | *80ES(N,L)0902120A* | 36600 |  |  | 16 | 8.1 | 39500 |  |  | 34800 | 88.1% | 2.04 | Both | 762.5 | 3.05 | HRCU-A-CB (Split System: Heat Pump with Remote Outdoor Unit-Air-Source) | N/A
211229941 | Central Heat Pump | TEMPSTAR | DLCURAH36ABK |  |  | EN(A,D,W)4X48L21** | *80ES(N,L)0901714A* | 36600 |  |  | 16 | 8.1 | 39500 |  |  | 35000 | 88.61% | 2.04 | Both | 762.5 | 3.05 | HRCU-A-CB (Split System: Heat Pump with Remote Outdoor Unit-Air-Source) | N/A
211230203 | Central Heat Pump | TEMPSTAR | DLCURAH36ABK |  |  | EN(A,D,W)4X48L21** | *95ESN1002120A* | 36800 |  |  | 16 | 8.1 | 39500 |  |  | 35000 | 88.61% | 2.06 | Both | 766.6667 | 3.0667 | HRCU-A-CB (Split System: Heat Pump with Remote Outdoor Unit-Air-Source) | N/A
211230091 | Central Heat Pump | TEMPSTAR | DLCURAH36ABK |  |  | EN(A,D,W)4X48L21** | *80VTL1102122A* | 37000 |  |  | 16 | 8.1 | 39500 |  |  | 35000 | 88.61% | 2.06 | Both | 770.8333 | 3.0833 | HRCU-A-CB (Split System: Heat Pump with Remote Outdoor Unit-Air-Source) | N/A
211230497 | Central Heat Pump | TEMPSTAR | DLCURAH36ABK |  |  | EN(A,D)4X48L24** | *80ES(N,L)1552420A* | 37200 |  |  | 16 | 8.1 | 39500 |  |  | 35000 | 88.61% | 2.08 | Both | 775 | 3.1 | HRCU-A-CB (Split System: Heat Pump with Remote Outdoor Unit-Air-Source) | N/A
211245357 | Central Heat Pump | AIRQUEST | DLCURAH24ABK |  |  | EN(A,D)4X36L21** | *95ESU0401712A* | 23600 |  |  | 16.5 | 8.1 | 26000 |  |  | 23600 | 90.77% | 1.96 | Both | 491.6667 | 1.9667 | HRCU-A-CB (Split System: Heat Pump with Remote Outdoor Unit-Air-Source) | N/A
211244960 | Central Heat Pump | AIRQUEST | DLCURAH24ABK |  |  | EN(A,D,W)4X36L17** | *80VSL0701716A* | 23800 |  |  | 16.5 | 8.1 | 26000 |  |  | 23200 | 89.23% | 1.92 | Both | 495.8333 | 1.9833 | HRCU-A-CB (Split System: Heat Pump with Remote Outdoor Unit-Air-Source) | N/A
211244524 | Central Heat Pump | AIRQUEST | DLCURAH24ABK |  |  | EN(A,D)4X30L17** | *80VSL0701716A* | 23800 |  |  | 16.5 | 8.1 | 26000 |  |  | 23200 | 89.23% | 1.92 | Both | 495.8333 | 1.9833 | HRCU-A-CB (Split System: Heat Pump with Remote Outdoor Unit-Air-Source) | N/A
211245450 | Central Heat Pump | AIRQUEST | DLCURAH24ABK |  |  | EN(A,D)4X36L21** | *80VSL0902120A* | 23800 |  |  | 16.5 | 8.1 | 26000 |  |  | 23200 | 89.23% | 1.92 | Both | 495.8333 | 1.9833 | HRCU-A-CB (Split System: Heat Pump with Remote Outdoor Unit-Air-Source) | N/A
211245566 | Central Heat Pump | AIRQUEST | DLCURAH24ABK |  |  | EN(A,D)4X36L21** | *96VTN1002120A* | 23800 |  |  | 16.5 | 8.1 | 26000 |  |  | 23400 | 90% | 1.94 | Both | 495.8333 | 1.9833 | HRCU-A-CB (Split System: Heat Pump with Remote Outdoor Unit-Air-Source) | N/A
211244302 | Central Heat Pump | AIRQUEST | DLCURAH24ABK |  |  | EN(A,D)4X30L14** | *80VTL0451412A* | 24000 |  |  | 16.5 | 8.1 | 26200 |  |  | 23000 | 87.79% | 1.9 | Both | 500 | 2 | HRCU-A-CB (Split System: Heat Pump with Remote Outdoor Unit-Air-Source) | N/A
211244686 | Central Heat Pump | AIRQUEST | DLCURAH24ABK |  |  | EN(A,D)4X30L17** | *80ES(N,L)0451712A* | 24000 |  |  | 16.5 | 8.1 | 26200 |  |  | 23000 | 87.79% | 1.9 | Both | 500 | 2 | HRCU-A-CB (Split System: Heat Pump with Remote Outdoor Unit-Air-Source) | N/A
211245586 | Central Heat Pump | AIRQUEST | DLCURAH24ABK |  |  | EN(A,D)4X36L21** | *80ES(N,L)0451712A* | 24000 |  |  | 16.5 | 8.1 | 26200 |  |  | 23000 | 87.79% | 1.9 | Both | 500 | 2 | HRCU-A-CB (Split System: Heat Pump with Remote Outdoor Unit-Air-Source) | N/A
211244401 | Central Heat Pump | AIRQUEST | DLCURAH24ABK |  |  | EN(A,D)4X30L14** | *80ES(N,L)0701412A* | 24200 |  |  | 16.5 | 8.1 | 26200 |  |  | 23000 | 87.79% | 1.9 | Both | 504.1667 | 2.0167 | HRCU-A-CB (Split System: Heat Pump with Remote Outdoor Unit-Air-Source) | N/A
211244992 | Central Heat Pump | AIRQUEST | DLCURAH24ABK |  |  | EN(A,D,W)4X36L17** | *80VTL0451412A* | 24200 |  |  | 16.5 | 8.1 | 26200 |  |  | 22800 | 87.02% | 1.88 | Both | 504.1667 | 2.0167 | HRCU-A-CB (Split System: Heat Pump with Remote Outdoor Unit-Air-Source) | N/A
211244556 | Central Heat Pump | AIRQUEST | DLCURAH24ABK |  |  | EN(A,D)4X30L17** | *80VTL0451412A* | 24200 |  |  | 16.5 | 8.1 | 26200 |  |  | 22800 | 87.02% | 1.88 | Both | 504.1667 | 2.0167 | HRCU-A-CB (Split System: Heat Pump with Remote Outdoor Unit-Air-Source) | N/A
211245460 | Central Heat Pump | AIRQUEST | DLCURAH24ABK |  |  | EN(A,D)4X36L21** | *95ESU0601716A* | 24200 |  |  | 16.5 | 8.1 | 26200 |  |  | 22800 | 87.02% | 1.9 | Both | 504.1667 | 2.0167 | HRCU-A-CB (Split System: Heat Pump with Remote Outdoor Unit-Air-Source) | N/A
211244534 | Central Heat Pump | AIRQUEST | DLCURAH24ABK |  |  | EN(A,D)4X30L17** | *95ESU0601716A* | 24200 |  |  | 16.5 | 8.1 | 26200 |  |  | 22800 | 87.02% | 1.9 | Both | 504.1667 | 2.0167 | HRCU-A-CB (Split System: Heat Pump with Remote Outdoor Unit-Air-Source) | N/A
211244970 | Central Heat Pump | AIRQUEST | DLCURAH24ABK |  |  | EN(A,D,W)4X36L17** | *95ESU0601716A* | 24200 |  |  | 16.5 | 8.1 | 26200 |  |  | 22800 | 87.02% | 1.9 | Both | 504.1667 | 2.0167 | HRCU-A-CB (Split System: Heat Pump with Remote Outdoor Unit-Air-Source) | N/A
211245347 | Central Heat Pump | AIRQUEST | DLCURAH24ABK |  |  | EN(A,D)4X36L21** | *96VSN0801716A* | 24200 |  |  | 16.5 | 8.1 | 26200 |  |  | 23000 | 87.79% | 1.9 | Both | 504.1667 | 2.0167 | HRCU-A-CB (Split System: Heat Pump with Remote Outdoor Unit-Air-Source) | N/A
211245016 | Central Heat Pump | AIRQUEST | DLCURAH24ABK |  |  | EN(A,D,W)4X36L17** | *96VTN0801716A* | 24200 |  |  | 16.5 | 8.1 | 26200 |  |  | 23000 | 87.79% | 1.9 | Both | 504.1667 | 2.0167 | HRCU-A-CB (Split System: Heat Pump with Remote Outdoor Unit-Air-Source) | N/A
211244698 | Central Heat Pump | AIRQUEST | DLCURAH24ABK |  |  | EN(A,D)4X30L17** | *80ES(N,L)0701712A* | 24400 |  |  | 16.5 | 8.1 | 26400 |  |  | 22600 | 85.61% | 1.88 | Both | 508.3333 | 2.0333 | HRCU-A-CB (Split System: Heat Pump with Remote Outdoor Unit-Air-Source) | N/A
211244733 | Central Heat Pump | AIRQUEST | DLCURAH24ABK |  |  | EN(A,D)4X30L17** | *92ESN0601714A* | 24400 |  |  | 16.5 | 8.1 | 26400 |  |  | 22800 | 86.36% | 1.88 | Both | 508.3333 | 2.0333 | HRCU-A-CB (Split System: Heat Pump with Remote Outdoor Unit-Air-Source) | N/A
211245658 | Central Heat Pump | AIRQUEST | DLCURAH24ABK |  |  | EN(A,D)4X36L21** | *92ESN0601714A* | 24400 |  |  | 16.5 | 8.1 | 26400 |  |  | 22800 | 86.36% | 1.88 | Both | 508.3333 | 2.0333 | HRCU-A-CB (Split System: Heat Pump with Remote Outdoor Unit-Air-Source) | N/A
211245598 | Central Heat Pump | AIRQUEST | DLCURAH24ABK |  |  | EN(A,D)4X36L21** | *80ES(N,L)0701712A* | 24400 |  |  | 16.5 | 8.1 | 26400 |  |  | 22600 | 85.61% | 1.88 | Both | 508.3333 | 2.0333 | HRCU-A-CB (Split System: Heat Pump with Remote Outdoor Unit-Air-Source) | N/A
211245169 | Central Heat Pump | AIRQUEST | DLCURAH24ABK |  |  | EN(A,D,W)4X36L17** | *92ESN0601714A* | 24400 |  |  | 16.5 | 8.1 | 26400 |  |  | 22800 | 86.36% | 1.88 | Both | 508.3333 | 2.0333 | HRCU-A-CB (Split System: Heat Pump with Remote Outdoor Unit-Air-Source) | N/A
211244710 | Central Heat Pump | AIRQUEST | DLCURAH24ABK |  |  | EN(A,D)4X30L17** | *80ES(N,L)0901714A* | 24600 |  |  | 16.5 | 8.1 | 26400 |  |  | 22600 | 85.61% | 1.86 | Both | 512.5 | 2.05 | HRCU-A-CB (Split System: Heat Pump with Remote Outdoor Unit-Air-Source) | N/A
211230466 | Central Heat Pump | AIRQUEST | DLCURAH36ABK |  |  | EN(A,D)4X48L24** | *80ES(N,L)1102420A* | 36000 |  |  | 16.5 | 8.1 | 38500 |  |  | 34800 | 90.39% | 2.02 | Both | 750 | 3 | HRCU-A-CB (Split System: Heat Pump with Remote Outdoor Unit-Air-Source) | N/A
211230342 | Central Heat Pump | AIRQUEST | DLCURAH36ABK |  |  | EN(A,D,W)4X48L21** | *96VTN1002122A* | 36000 |  |  | 16.5 | 8.1 | 38500 |  |  | 34800 | 90.39% | 2.02 | Both | 750 | 3 | HRCU-A-CB (Split System: Heat Pump with Remote Outdoor Unit-Air-Source) | N/A
211230442 | Central Heat Pump | AIRQUEST | DLCURAH36ABK |  |  | EN(A,D)4X48L24** | *80ES(N,L)0902420A* | 36200 |  |  | 16.5 | 8.1 | 38500 |  |  | 34800 | 90.39% | 2.02 | Both | 754.1667 | 3.0167 | HRCU-A-CB (Split System: Heat Pump with Remote Outdoor Unit-Air-Source) | N/A
211229970 | Central Heat Pump | AIRQUEST | DLCURAH36ABK |  |  | EN(A,D,W)4X48L21** | *80ES(N,L)1102120A* | 36200 |  |  | 16.5 | 8.1 | 38500 |  |  | 34800 | 90.39% | 2.02 | Both | 754.1667 | 3.0167 | HRCU-A-CB (Split System: Heat Pump with Remote Outdoor Unit-Air-Source) | N/A
211230454 | Central Heat Pump | AIRQUEST | DLCURAH36ABK |  |  | EN(A,D)4X48L24** | *80ES(N,L)1102120A* | 36200 |  |  | 16.5 | 8.1 | 38500 |  |  | 34800 | 90.39% | 2.02 | Both | 754.1667 | 3.0167 | HRCU-A-CB (Split System: Heat Pump with Remote Outdoor Unit-Air-Source) | N/A
211245358 | Central Heat Pump | ARCOAIRE | DLCURAH24ABK |  |  | EN(A,D)4X36L21** | *95ESU0401712A* | 23600 |  |  | 16.5 | 8.1 | 26000 |  |  | 23600 | 90.77% | 1.96 | Both | 491.6667 | 1.9667 | HRCU-A-CB (Split System: Heat Pump with Remote Outdoor Unit-Air-Source) | N/A
211244525 | Central Heat Pump | ARCOAIRE | DLCURAH24ABK |  |  | EN(A,D)4X30L17** | *80VSL0701716A* | 23800 |  |  | 16.5 | 8.1 | 26000 |  |  | 23200 | 89.23% | 1.92 | Both | 495.8333 | 1.9833 | HRCU-A-CB (Split System: Heat Pump with Remote Outdoor Unit-Air-Source) | N/A
211245567 | Central Heat Pump | ARCOAIRE | DLCURAH24ABK |  |  | EN(A,D)4X36L21** | *96VTN1002120A* | 23800 |  |  | 16.5 | 8.1 | 26000 |  |  | 23400 | 90% | 1.94 | Both | 495.8333 | 1.9833 | HRCU-A-CB (Split System: Heat Pump with Remote Outdoor Unit-Air-Source) | N/A
211244961 | Central Heat Pump | ARCOAIRE | DLCURAH24ABK |  |  | EN(A,D,W)4X36L17** | *80VSL0701716A* | 23800 |  |  | 16.5 | 8.1 | 26000 |  |  | 23200 | 89.23% | 1.92 | Both | 495.8333 | 1.9833 | HRCU-A-CB (Split System: Heat Pump with Remote Outdoor Unit-Air-Source) | N/A
211245433 | Central Heat Pump | ARCOAIRE | DLCURAH24ABK |  |  | EN(A,D)4X36L21** | *80VSL0701716A* | 23800 |  |  | 16.5 | 8.1 | 26000 |  |  | 23200 | 89.23% | 1.92 | Both | 495.8333 | 1.9833 | HRCU-A-CB (Split System: Heat Pump with Remote Outdoor Unit-Air-Source) | N/A
211245451 | Central Heat Pump | ARCOAIRE | DLCURAH24ABK |  |  | EN(A,D)4X36L21** | *80VSL0902120A* | 23800 |  |  | 16.5 | 8.1 | 26000 |  |  | 23200 | 89.23% | 1.92 | Both | 495.8333 | 1.9833 | HRCU-A-CB (Split System: Heat Pump with Remote Outdoor Unit-Air-Source) | N/A
211244303 | Central Heat Pump | ARCOAIRE | DLCURAH24ABK |  |  | EN(A,D)4X30L14** | *80VTL0451412A* | 24000 |  |  | 16.5 | 8.1 | 26200 |  |  | 23000 | 87.79% | 1.9 | Both | 500 | 2 | HRCU-A-CB (Split System: Heat Pump with Remote Outdoor Unit-Air-Source) | N/A
211245587 | Central Heat Pump | ARCOAIRE | DLCURAH24ABK |  |  | EN(A,D)4X36L21** | *80ES(N,L)0451712A* | 24000 |  |  | 16.5 | 8.1 | 26200 |  |  | 23000 | 87.79% | 1.9 | Both | 500 | 2 | HRCU-A-CB (Split System: Heat Pump with Remote Outdoor Unit-Air-Source) | N/A
211244687 | Central Heat Pump | ARCOAIRE | DLCURAH24ABK |  |  | EN(A,D)4X30L17** | *80ES(N,L)0451712A* | 24000 |  |  | 16.5 | 8.1 | 26200 |  |  | 23000 | 87.79% | 1.9 | Both | 500 | 2 | HRCU-A-CB (Split System: Heat Pump with Remote Outdoor Unit-Air-Source) | N/A
211245348 | Central Heat Pump | ARCOAIRE | DLCURAH24ABK |  |  | EN(A,D)4X36L21** | *96VSN0801716A* | 24200 |  |  | 16.5 | 8.1 | 26200 |  |  | 23000 | 87.79% | 1.9 | Both | 504.1667 | 2.0167 | HRCU-A-CB (Split System: Heat Pump with Remote Outdoor Unit-Air-Source) | N/A
211245516 | Central Heat Pump | ARCOAIRE | DLCURAH24ABK |  |  | EN(A,D)4X36L21** | *96VTN0801716A* | 24200 |  |  | 16.5 | 8.1 | 26200 |  |  | 23000 | 87.79% | 1.9 | Both | 504.1667 | 2.0167 | HRCU-A-CB (Split System: Heat Pump with Remote Outdoor Unit-Air-Source) | N/A
211244993 | Central Heat Pump | ARCOAIRE | DLCURAH24ABK |  |  | EN(A,D,W)4X36L17** | *80VTL0451412A* | 24200 |  |  | 16.5 | 8.1 | 26200 |  |  | 22800 | 87.02% | 1.88 | Both | 504.1667 | 2.0167 | HRCU-A-CB (Split System: Heat Pump with Remote Outdoor Unit-Air-Source) | N/A
211244903 | Central Heat Pump | ARCOAIRE | DLCURAH24ABK |  |  | EN(A,D,W)4X36L17** | *96VSN0801716A* | 24200 |  |  | 16.5 | 8.1 | 26200 |  |  | 23000 | 87.79% | 1.9 | Both | 504.1667 | 2.0167 | HRCU-A-CB (Split System: Heat Pump with Remote Outdoor Unit-Air-Source) | N/A
211244402 | Central Heat Pump | ARCOAIRE | DLCURAH24ABK |  |  | EN(A,D)4X30L14** | *80ES(N,L)0701412A* | 24200 |  |  | 16.5 | 8.1 | 26200 |  |  | 23000 | 87.79% | 1.9 | Both | 504.1667 | 2.0167 | HRCU-A-CB (Split System: Heat Pump with Remote Outdoor Unit-Air-Source) | N/A
211244467 | Central Heat Pump | ARCOAIRE | DLCURAH24ABK |  |  | EN(A,D)4X30L17** | *96VSN0801716A* | 24200 |  |  | 16.5 | 8.1 | 26200 |  |  | 23000 | 87.79% | 1.9 | Both | 504.1667 | 2.0167 | HRCU-A-CB (Split System: Heat Pump with Remote Outdoor Unit-Air-Source) | N/A
211244535 | Central Heat Pump | ARCOAIRE | DLCURAH24ABK |  |  | EN(A,D)4X30L17** | *95ESU0601716A* | 24200 |  |  | 16.5 | 8.1 | 26200 |  |  | 22800 | 87.02% | 1.9 | Both | 504.1667 | 2.0167 | HRCU-A-CB (Split System: Heat Pump with Remote Outdoor Unit-Air-Source) | N/A
211244800 | Central Heat Pump | ARCOAIRE | DLCURAH24ABK |  |  | EN(A,D)4X30L17** | *80ES(N,L)0701412A* | 24200 |  |  | 16.5 | 8.1 | 26400 |  |  | 22800 | 86.36% | 1.88 | Both | 504.1667 | 2.0167 | HRCU-A-CB (Split System: Heat Pump with Remote Outdoor Unit-Air-Source) | N/A
211245236 | Central Heat Pump | ARCOAIRE | DLCURAH24ABK |  |  | EN(A,D,W)4X36L17** | *80ES(N,L)0701412A* | 24200 |  |  | 16.5 | 8.1 | 26400 |  |  | 22800 | 86.36% | 1.88 | Both | 504.1667 | 2.0167 | HRCU-A-CB (Split System: Heat Pump with Remote Outdoor Unit-Air-Source) | N/A
211245170 | Central Heat Pump | ARCOAIRE | DLCURAH24ABK |  |  | EN(A,D,W)4X36L17** | *92ESN0601714A* | 24400 |  |  | 16.5 | 8.1 | 26400 |  |  | 22800 | 86.36% | 1.88 | Both | 508.3333 | 2.0333 | HRCU-A-CB (Split System: Heat Pump with Remote Outdoor Unit-Air-Source) | N/A
211245135 | Central Heat Pump | ARCOAIRE | DLCURAH24ABK |  |  | EN(A,D,W)4X36L17** | *80ES(N,L)0701712A* | 24400 |  |  | 16.5 | 8.1 | 26400 |  |  | 22600 | 85.61% | 1.88 | Both | 508.3333 | 2.0333 | HRCU-A-CB (Split System: Heat Pump with Remote Outdoor Unit-Air-Source) | N/A
211230467 | Central Heat Pump | ARCOAIRE | DLCURAH36ABK |  |  | EN(A,D)4X48L24** | *80ES(N,L)1102420A* | 36000 |  |  | 16.5 | 8.1 | 38500 |  |  | 34800 | 90.39% | 2.02 | Both | 750 | 3 | HRCU-A-CB (Split System: Heat Pump with Remote Outdoor Unit-Air-Source) | N/A
211229971 | Central Heat Pump | ARCOAIRE | DLCURAH36ABK |  |  | EN(A,D,W)4X48L21** | *80ES(N,L)1102120A* | 36200 |  |  | 16.5 | 8.1 | 38500 |  |  | 34800 | 90.39% | 2.02 | Both | 754.1667 | 3.0167 | HRCU-A-CB (Split System: Heat Pump with Remote Outdoor Unit-Air-Source) | N/A
211230455 | Central Heat Pump | ARCOAIRE | DLCURAH36ABK |  |  | EN(A,D)4X48L24** | *80ES(N,L)1102120A* | 36200 |  |  | 16.5 | 8.1 | 38500 |  |  | 34800 | 90.39% | 2.02 | Both | 754.1667 | 3.0167 | HRCU-A-CB (Split System: Heat Pump with Remote Outdoor Unit-Air-Source) | N/A
211230443 | Central Heat Pump | ARCOAIRE | DLCURAH36ABK |  |  | EN(A,D)4X48L24** | *80ES(N,L)0902420A* | 36200 |  |  | 16.5 | 8.1 | 38500 |  |  | 34800 | 90.39% | 2.02 | Both | 754.1667 | 3.0167 | HRCU-A-CB (Split System: Heat Pump with Remote Outdoor Unit-Air-Source) | N/A
211245355 | Central Heat Pump | BRYANT HEATING AND COOLING SYSTEMS | 38MURAQ24AB3* |  |  | CNPV*3621AL* | 935SA36040E17*** | 23600 |  |  | 16.5 | 8.1 | 26000 |  |  | 23600 | 90.77% | 1.96 | Both | 491.6667 | 1.9667 | HRCU-A-CB (Split System: Heat Pump with Remote Outdoor Unit-Air-Source) | N/A
211244523 | Central Heat Pump | BRYANT HEATING AND COOLING SYSTEMS | 38MURAQ24AB3* |  |  | CNPV*3017AL* | 82*SA48070V17*** | 23800 |  |  | 16.5 | 8.1 | 26000 |  |  | 23200 | 89.23% | 1.92 | Both | 495.8333 | 1.9833 | HRCU-A-CB (Split System: Heat Pump with Remote Outdoor Unit-Air-Source) | N/A
211244959 | Central Heat Pump | BRYANT HEATING AND COOLING SYSTEMS | 38MURAQ24AB3* |  |  | CNPV*3617AL* | 82*SA48070V17*** | 23800 |  |  | 16.5 | 8.1 | 26000 |  |  | 23200 | 89.23% | 1.92 | Both | 495.8333 | 1.9833 | HRCU-A-CB (Split System: Heat Pump with Remote Outdoor Unit-Air-Source) | N/A
211245482 | Central Heat Pump | BRYANT HEATING AND COOLING SYSTEMS | 38MURAQ24AB3* |  |  | CNPV*3621AL* | 82*TA60090V21*** | 23800 |  |  | 16.5 | 8.1 | 26000 |  |  | 23200 | 89.23% | 1.92 | Both | 495.8333 | 1.9833 | HRCU-A-CB (Split System: Heat Pump with Remote Outdoor Unit-Air-Source) | N/A
211245431 | Central Heat Pump | BRYANT HEATING AND COOLING SYSTEMS | 38MURAQ24AB3* |  |  | CNPV*3621AL* | 82*SA48070V17*** | 23800 |  |  | 16.5 | 8.1 | 26000 |  |  | 23200 | 89.23% | 1.92 | Both | 495.8333 | 1.9833 | HRCU-A-CB (Split System: Heat Pump with Remote Outdoor Unit-Air-Source) | N/A
211244300 | Central Heat Pump | BRYANT HEATING AND COOLING SYSTEMS | 38MURAQ24AB3* |  |  | CNPV*3014AL* | 82*TA36045V14*** | 24000 |  |  | 16.5 | 8.1 | 26200 |  |  | 23000 | 87.79% | 1.9 | Both | 500 | 2 | HRCU-A-CB (Split System: Heat Pump with Remote Outdoor Unit-Air-Source) | N/A
211245584 | Central Heat Pump | BRYANT HEATING AND COOLING SYSTEMS | 38MURAQ24AB3* |  |  | CNPV*3621AL* | 8(0,1)*SA36045E17*** | 24000 |  |  | 16.5 | 8.1 | 26200 |  |  | 23000 | 87.79% | 1.9 | Both | 500 | 2 | HRCU-A-CB (Split System: Heat Pump with Remote Outdoor Unit-Air-Source) | N/A
211244532 | Central Heat Pump | BRYANT HEATING AND COOLING SYSTEMS | 38MURAQ24AB3* |  |  | CNPV*3017AL* | 935SA48060E17*** | 24200 |  |  | 16.5 | 8.1 | 26200 |  |  | 22800 | 87.02% | 1.9 | Both | 504.1667 | 2.0167 | HRCU-A-CB (Split System: Heat Pump with Remote Outdoor Unit-Air-Source) | N/A
211244901 | Central Heat Pump | BRYANT HEATING AND COOLING SYSTEMS | 38MURAQ24AB3* |  |  | CNPV*3617AL* | 926SA48080V17*** | 24200 |  |  | 16.5 | 8.1 | 26200 |  |  | 23000 | 87.79% | 1.9 | Both | 504.1667 | 2.0167 | HRCU-A-CB (Split System: Heat Pump with Remote Outdoor Unit-Air-Source) | N/A
211244554 | Central Heat Pump | BRYANT HEATING AND COOLING SYSTEMS | 38MURAQ24AB3* |  |  | CNPV*3017AL* | 82*TA36045V14*** | 24200 |  |  | 16.5 | 8.1 | 26200 |  |  | 22800 | 87.02% | 1.88 | Both | 504.1667 | 2.0167 | HRCU-A-CB (Split System: Heat Pump with Remote Outdoor Unit-Air-Source) | N/A
211245458 | Central Heat Pump | BRYANT HEATING AND COOLING SYSTEMS | 38MURAQ24AB3* |  |  | CNPV*3621AL* | 935SA48060E17*** | 24200 |  |  | 16.5 | 8.1 | 26200 |  |  | 22800 | 87.02% | 1.9 | Both | 504.1667 | 2.0167 | HRCU-A-CB (Split System: Heat Pump with Remote Outdoor Unit-Air-Source) | N/A
211244990 | Central Heat Pump | BRYANT HEATING AND COOLING SYSTEMS | 38MURAQ24AB3* |  |  | CNPV*3617AL* | 82*TA36045V14*** | 24200 |  |  | 16.5 | 8.1 | 26200 |  |  | 22800 | 87.02% | 1.88 | Both | 504.1667 | 2.0167 | HRCU-A-CB (Split System: Heat Pump with Remote Outdoor Unit-Air-Source) | N/A
211244578 | Central Heat Pump | BRYANT HEATING AND COOLING SYSTEMS | 38MURAQ24AB3* |  |  | CNPV*3017AL* | 926TB48080V17*** | 24200 |  |  | 16.5 | 8.1 | 26200 |  |  | 23000 | 87.79% | 1.9 | Both | 504.1667 | 2.0167 | HRCU-A-CB (Split System: Heat Pump with Remote Outdoor Unit-Air-Source) | N/A
211245513 | Central Heat Pump | BRYANT HEATING AND COOLING SYSTEMS | 38MURAQ24AB3* |  |  | CNPV*3621AL* | 926TB48080V17*** | 24200 |  |  | 16.5 | 8.1 | 26200 |  |  | 23000 | 87.79% | 1.9 | Both | 504.1667 | 2.0167 | HRCU-A-CB (Split System: Heat Pump with Remote Outdoor Unit-Air-Source) | N/A
211245233 | Central Heat Pump | BRYANT HEATING AND COOLING SYSTEMS | 38MURAQ24AB3* |  |  | CNPV*3617AL* | 8(0,1)*SA36070E14*** | 24200 |  |  | 16.5 | 8.1 | 26400 |  |  | 22800 | 86.36% | 1.88 | Both | 504.1667 | 2.0167 | HRCU-A-CB (Split System: Heat Pump with Remote Outdoor Unit-Air-Source) | N/A
211244797 | Central Heat Pump | BRYANT HEATING AND COOLING SYSTEMS | 38MURAQ24AB3* |  |  | CNPV*3017AL* | 8(0,1)*SA36070E14*** | 24200 |  |  | 16.5 | 8.1 | 26400 |  |  | 22800 | 86.36% | 1.88 | Both | 504.1667 | 2.0167 | HRCU-A-CB (Split System: Heat Pump with Remote Outdoor Unit-Air-Source) | N/A
211245167 | Central Heat Pump | BRYANT HEATING AND COOLING SYSTEMS | 38MURAQ24AB3* |  |  | CNPV*3617AL* | 912SD42060E17*** | 24400 |  |  | 16.5 | 8.1 | 26400 |  |  | 22800 | 86.36% | 1.88 | Both | 508.3333 | 2.0333 | HRCU-A-CB (Split System: Heat Pump with Remote Outdoor Unit-Air-Source) | N/A
211244564 | Central Heat Pump | BRYANT HEATING AND COOLING SYSTEMS | 38MURAQ24AB3* |  |  | CNPV*3017AL* | 82*TA36070V14*** | 24400 |  |  | 16.5 | 8.1 | 26400 |  |  | 22800 | 86.36% | 1.88 | Both | 508.3333 | 2.0333 | HRCU-A-CB (Split System: Heat Pump with Remote Outdoor Unit-Air-Source) | N/A
211245656 | Central Heat Pump | BRYANT HEATING AND COOLING SYSTEMS | 38MURAQ24AB3* |  |  | CNPV*3621AL* | 912SD42060E17*** | 24400 |  |  | 16.5 | 8.1 | 26400 |  |  | 22800 | 86.36% | 1.88 | Both | 508.3333 | 2.0333 | HRCU-A-CB (Split System: Heat Pump with Remote Outdoor Unit-Air-Source) | N/A
211244731 | Central Heat Pump | BRYANT HEATING AND COOLING SYSTEMS | 38MURAQ24AB3* |  |  | CNPV*3017AL* | 912SD42060E17*** | 24400 |  |  | 16.5 | 8.1 | 26400 |  |  | 22800 | 86.36% | 1.88 | Both | 508.3333 | 2.0333 | HRCU-A-CB (Split System: Heat Pump with Remote Outdoor Unit-Air-Source) | N/A
211245000 | Central Heat Pump | BRYANT HEATING AND COOLING SYSTEMS | 38MURAQ24AB3* |  |  | CNPV*3617AL* | 82*TA36070V14*** | 24400 |  |  | 16.5 | 8.1 | 26400 |  |  | 22800 | 86.36% | 1.88 | Both | 508.3333 | 2.0333 | HRCU-A-CB (Split System: Heat Pump with Remote Outdoor Unit-Air-Source) | N/A
211245596 | Central Heat Pump | BRYANT HEATING AND COOLING SYSTEMS | 38MURAQ24AB3* |  |  | CNPV*3621AL* | 8(0,1)*SA36070E17*** | 24400 |  |  | 16.5 | 8.1 | 26400 |  |  | 22600 | 85.61% | 1.88 | Both | 508.3333 | 2.0333 | HRCU-A-CB (Split System: Heat Pump with Remote Outdoor Unit-Air-Source) | N/A
211244708 | Central Heat Pump | BRYANT HEATING AND COOLING SYSTEMS | 38MURAQ24AB3* |  |  | CNPV*3017AL* | 8(0,1)*SA42090E17*** | 24600 |  |  | 16.5 | 8.1 | 26400 |  |  | 22600 | 85.61% | 1.86 | Both | 512.5 | 2.05 | HRCU-A-CB (Split System: Heat Pump with Remote Outdoor Unit-Air-Source) | N/A
211245144 | Central Heat Pump | BRYANT HEATING AND COOLING SYSTEMS | 38MURAQ24AB3* |  |  | CNPV*3617AL* | 8(0,1)*SA42090E17*** | 24600 |  |  | 16.5 | 8.1 | 26400 |  |  | 22600 | 85.61% | 1.86 | Both | 512.5 | 2.05 | HRCU-A-CB (Split System: Heat Pump with Remote Outdoor Unit-Air-Source) | N/A
211230130 | Central Heat Pump | BRYANT HEATING AND COOLING SYSTEMS | 38MURAQ36AB3* |  |  | CNPV*4821AL* | 912SD60080E21*** | 35800 |  |  | 16.5 | 8.1 | 38500 |  |  | 34800 | 90.39% | 2.02 | Both | 745.8333 | 2.9833 | HRCU-A-CB (Split System: Heat Pump with Remote Outdoor Unit-Air-Source) | N/A
211230464 | Central Heat Pump | BRYANT HEATING AND COOLING SYSTEMS | 38MURAQ36AB3* |  |  | CNPV*4824AL* | 8(0,1)*SA60110E24*** | 36000 |  |  | 16.5 | 8.1 | 38500 |  |  | 34800 | 90.39% | 2.02 | Both | 750 | 3 | HRCU-A-CB (Split System: Heat Pump with Remote Outdoor Unit-Air-Source) | N/A
211230452 | Central Heat Pump | BRYANT HEATING AND COOLING SYSTEMS | 38MURAQ36AB3* |  |  | CNPV*4824AL* | 8(0,1)*SA60110E21*** | 36200 |  |  | 16.5 | 8.1 | 38500 |  |  | 34800 | 90.39% | 2.02 | Both | 754.1667 | 3.0167 | HRCU-A-CB (Split System: Heat Pump with Remote Outdoor Unit-Air-Source) | N/A
211240175 | Central Heat Pump | CARRIER | 38MURAQ24AB3* |  |  | CNPV*3621AL* | 58SP*A090V21**20 | 23800 |  |  | 16.5 | 8.1 | 26000 |  |  | 23200 | 89.23% | 1.92 | Both | 495.8333 | 1.9833 | HRCU-A-CB (Split System: Heat Pump with Remote Outdoor Unit-Air-Source) | N/A
211240081 | Central Heat Pump | CARRIER | 38MURAQ24AB3* |  |  | CNPV*3017AL* | 58SP*A070V17**16 | 23800 |  |  | 16.5 | 8.1 | 26000 |  |  | 23200 | 89.23% | 1.92 | Both | 495.8333 | 1.9833 | HRCU-A-CB (Split System: Heat Pump with Remote Outdoor Unit-Air-Source) | N/A
211240187 | Central Heat Pump | CARRIER | 38MURAQ24AB3* |  |  | CNPV*3621AL* | 59TP6B100V21**20 | 23800 |  |  | 16.5 | 8.1 | 26000 |  |  | 23400 | 90% | 1.94 | Both | 495.8333 | 1.9833 | HRCU-A-CB (Split System: Heat Pump with Remote Outdoor Unit-Air-Source) | N/A
211240173 | Central Heat Pump | CARRIER | 38MURAQ24AB3* |  |  | CNPV*3621AL* | 58SP*A070V17**16 | 23800 |  |  | 16.5 | 8.1 | 26000 |  |  | 23200 | 89.23% | 1.92 | Both | 495.8333 | 1.9833 | HRCU-A-CB (Split System: Heat Pump with Remote Outdoor Unit-Air-Source) | N/A
211240058 | Central Heat Pump | CARRIER | 38MURAQ24AB3* |  |  | CNPV*3014AL* | 58TP*A045V14**12 | 24000 |  |  | 16.5 | 8.1 | 26200 |  |  | 23000 | 87.79% | 1.9 | Both | 500 | 2 | HRCU-A-CB (Split System: Heat Pump with Remote Outdoor Unit-Air-Source) | N/A
211240189 | Central Heat Pump | CARRIER | 38MURAQ24AB3* |  |  | CNPV*3621AL* | 58S(B,C)*A045E17**12 | 24000 |  |  | 16.5 | 8.1 | 26200 |  |  | 23000 | 87.79% | 1.9 | Both | 500 | 2 | HRCU-A-CB (Split System: Heat Pump with Remote Outdoor Unit-Air-Source) | N/A
211240075 | Central Heat Pump | CARRIER | 38MURAQ24AB3* |  |  | CNPV*3017AL* | 59SP6A080V17**16 | 24200 |  |  | 16.5 | 8.1 | 26200 |  |  | 23000 | 87.79% | 1.9 | Both | 504.1667 | 2.0167 | HRCU-A-CB (Split System: Heat Pump with Remote Outdoor Unit-Air-Source) | N/A
211240082 | Central Heat Pump | CARRIER | 38MURAQ24AB3* |  |  | CNPV*3017AL* | 59SU5A060E17**16 | 24200 |  |  | 16.5 | 8.1 | 26200 |  |  | 22800 | 87.02% | 1.9 | Both | 504.1667 | 2.0167 | HRCU-A-CB (Split System: Heat Pump with Remote Outdoor Unit-Air-Source) | N/A
211240176 | Central Heat Pump | CARRIER | 38MURAQ24AB3* |  |  | CNPV*3621AL* | 59SU5A060E17**16 | 24200 |  |  | 16.5 | 8.1 | 26200 |  |  | 22800 | 87.02% | 1.9 | Both | 504.1667 | 2.0167 | HRCU-A-CB (Split System: Heat Pump with Remote Outdoor Unit-Air-Source) | N/A
211240119 | Central Heat Pump | CARRIER | 38MURAQ24AB3* |  |  | CNPV*3617AL* | 59SP6A080V17**16 | 24200 |  |  | 16.5 | 8.1 | 26200 |  |  | 23000 | 87.79% | 1.9 | Both | 504.1667 | 2.0167 | HRCU-A-CB (Split System: Heat Pump with Remote Outdoor Unit-Air-Source) | N/A
211240126 | Central Heat Pump | CARRIER | 38MURAQ24AB3* |  |  | CNPV*3617AL* | 59SU5A060E17**16 | 24200 |  |  | 16.5 | 8.1 | 26200 |  |  | 22800 | 87.02% | 1.9 | Both | 504.1667 | 2.0167 | HRCU-A-CB (Split System: Heat Pump with Remote Outdoor Unit-Air-Source) | N/A
211240084 | Central Heat Pump | CARRIER | 38MURAQ24AB3* |  |  | CNPV*3017AL* | 58TP*A045V14**12 | 24200 |  |  | 16.5 | 8.1 | 26200 |  |  | 22800 | 87.02% | 1.88 | Both | 504.1667 | 2.0167 | HRCU-A-CB (Split System: Heat Pump with Remote Outdoor Unit-Air-Source) | N/A
211240132 | Central Heat Pump | CARRIER | 38MURAQ24AB3* |  |  | CNPV*3617AL* | 59TP6B080V17**16 | 24200 |  |  | 16.5 | 8.1 | 26200 |  |  | 23000 | 87.79% | 1.9 | Both | 504.1667 | 2.0167 | HRCU-A-CB (Split System: Heat Pump with Remote Outdoor Unit-Air-Source) | N/A
211246018 | Central Heat Pump | CARRIER | 38MURAQ24AB3* |  |  | CNPV*3017AL* | GG96VTAA48080B | 24200 |  |  | 16.5 | 8.1 | 26200 |  |  | 23000 | 87.79% | 1.9 | Both | 504.1667 | 2.0167 | HRCU-A-CB (Split System: Heat Pump with Remote Outdoor Unit-Air-Source) | N/A
211246025 | Central Heat Pump | CARRIER | 38MURAQ24AB3* |  |  | CNPV*3621AL* | GG96VTAA48080B | 24200 |  |  | 16.5 | 8.1 | 26200 |  |  | 23000 | 87.79% | 1.9 | Both | 504.1667 | 2.0167 | HRCU-A-CB (Split System: Heat Pump with Remote Outdoor Unit-Air-Source) | N/A
211246021 | Central Heat Pump | CARRIER | 38MURAQ24AB3* |  |  | CNPV*3617AL* | GG96VTAA48080B | 24200 |  |  | 16.5 | 8.1 | 26200 |  |  | 23000 | 87.79% | 1.9 | Both | 504.1667 | 2.0167 | HRCU-A-CB (Split System: Heat Pump with Remote Outdoor Unit-Air-Source) | N/A
211240152 | Central Heat Pump | CARRIER | 38MURAQ24AB3* |  |  | CNPV*3617AL* | 58S(B,C)*A070E14**12 | 24200 |  |  | 16.5 | 8.1 | 26400 |  |  | 22800 | 86.36% | 1.88 | Both | 504.1667 | 2.0167 | HRCU-A-CB (Split System: Heat Pump with Remote Outdoor Unit-Air-Source) | N/A
211240085 | Central Heat Pump | CARRIER | 38MURAQ24AB3* |  |  | CNPV*3017AL* | 58TP*A070V14**12 | 24400 |  |  | 16.5 | 8.1 | 26400 |  |  | 22800 | 86.36% | 1.88 | Both | 508.3333 | 2.0333 | HRCU-A-CB (Split System: Heat Pump with Remote Outdoor Unit-Air-Source) | N/A
211240146 | Central Heat Pump | CARRIER | 38MURAQ24AB3* |  |  | CNPV*3617AL* | 59SC2D060E17**14 | 24400 |  |  | 16.5 | 8.1 | 26400 |  |  | 22800 | 86.36% | 1.88 | Both | 508.3333 | 2.0333 | HRCU-A-CB (Split System: Heat Pump with Remote Outdoor Unit-Air-Source) | N/A
211240143 | Central Heat Pump | CARRIER | 38MURAQ24AB3* |  |  | CNPV*3617AL* | 58S(B,C)*A070E17**12 | 24400 |  |  | 16.5 | 8.1 | 26400 |  |  | 22600 | 85.61% | 1.88 | Both | 508.3333 | 2.0333 | HRCU-A-CB (Split System: Heat Pump with Remote Outdoor Unit-Air-Source) | N/A
211240129 | Central Heat Pump | CARRIER | 38MURAQ24AB3* |  |  | CNPV*3617AL* | 58TP*A070V14**12 | 24400 |  |  | 16.5 | 8.1 | 26400 |  |  | 22800 | 86.36% | 1.88 | Both | 508.3333 | 2.0333 | HRCU-A-CB (Split System: Heat Pump with Remote Outdoor Unit-Air-Source) | N/A
211240195 | Central Heat Pump | CARRIER | 38MURAQ24AB3* |  |  | CNPV*3621AL* | 59SC2D060E17**14 | 24400 |  |  | 16.5 | 8.1 | 26400 |  |  | 22800 | 86.36% | 1.88 | Both | 508.3333 | 2.0333 | HRCU-A-CB (Split System: Heat Pump with Remote Outdoor Unit-Air-Source) | N/A
211240100 | Central Heat Pump | CARRIER | 38MURAQ24AB3* |  |  | CNPV*3017AL* | 58S(B,C)*A090E17**14 | 24600 |  |  | 16.5 | 8.1 | 26400 |  |  | 22600 | 85.61% | 1.86 | Both | 512.5 | 2.05 | HRCU-A-CB (Split System: Heat Pump with Remote Outdoor Unit-Air-Source) | N/A
211240144 | Central Heat Pump | CARRIER | 38MURAQ24AB3* |  |  | CNPV*3617AL* | 58S(B,C)*A090E17**14 | 24600 |  |  | 16.5 | 8.1 | 26400 |  |  | 22600 | 85.61% | 1.86 | Both | 512.5 | 2.05 | HRCU-A-CB (Split System: Heat Pump with Remote Outdoor Unit-Air-Source) | N/A
211226054 | Central Heat Pump | CARRIER | 38MURAQ36AB3* |  |  | CNPV*4821AL* | 59SC2D080E21**20 | 35800 |  |  | 16.5 | 8.1 | 38500 |  |  | 34800 | 90.39% | 2.02 | Both | 745.8333 | 2.9833 | HRCU-A-CB (Split System: Heat Pump with Remote Outdoor Unit-Air-Source) | N/A
211226100 | Central Heat Pump | CARRIER | 38MURAQ36AB3* |  |  | CNPV*4824AL* | 59SC2D080E21**20 | 35800 |  |  | 16.5 | 8.1 | 38500 |  |  | 34800 | 90.39% | 2.02 | Both | 745.8333 | 2.9833 | HRCU-A-CB (Split System: Heat Pump with Remote Outdoor Unit-Air-Source) | N/A
211226087 | Central Heat Pump | CARRIER | 38MURAQ36AB3* |  |  | CNPV*4824AL* | 58S(B,C)*A110E24**20 | 36000 |  |  | 16.5 | 8.1 | 38500 |  |  | 34800 | 90.39% | 2.02 | Both | 750 | 3 | HRCU-A-CB (Split System: Heat Pump with Remote Outdoor Unit-Air-Source) | N/A
211226075 | Central Heat Pump | CARRIER | 38MURAQ36AB3* |  |  | CNPV*4821AL* | 59TP6B100V21**22 | 36000 |  |  | 16.5 | 8.1 | 38500 |  |  | 34800 | 90.39% | 2.02 | Both | 750 | 3 | HRCU-A-CB (Split System: Heat Pump with Remote Outdoor Unit-Air-Source) | N/A
211226117 | Central Heat Pump | CARRIER | 38MURAQ36AB3* |  |  | CNPV*4824AL* | 59TP6B100V21**22 | 36000 |  |  | 16.5 | 8.1 | 38500 |  |  | 34800 | 90.39% | 2.02 | Both | 750 | 3 | HRCU-A-CB (Split System: Heat Pump with Remote Outdoor Unit-Air-Source) | N/A
211226038 | Central Heat Pump | CARRIER | 38MURAQ36AB3* |  |  | CNPV*4821AL* | 58S(B,C)*A110E21**20 | 36200 |  |  | 16.5 | 8.1 | 38500 |  |  | 34800 | 90.39% | 2.02 | Both | 754.1667 | 3.0167 | HRCU-A-CB (Split System: Heat Pump with Remote Outdoor Unit-Air-Source) | N/A
211226086 | Central Heat Pump | CARRIER | 38MURAQ36AB3* |  |  | CNPV*4824AL* | 58S(B,C)*A110E21**20 | 36200 |  |  | 16.5 | 8.1 | 38500 |  |  | 34800 | 90.39% | 2.02 | Both | 754.1667 | 3.0167 | HRCU-A-CB (Split System: Heat Pump with Remote Outdoor Unit-Air-Source) | N/A
211226085 | Central Heat Pump | CARRIER | 38MURAQ36AB3* |  |  | CNPV*4824AL* | 58S(B,C)*A090E24**20 | 36200 |  |  | 16.5 | 8.1 | 38500 |  |  | 34800 | 90.39% | 2.02 | Both | 754.1667 | 3.0167 | HRCU-A-CB (Split System: Heat Pump with Remote Outdoor Unit-Air-Source) | N/A
211245359 | Central Heat Pump | COMFORTMAKER | DLCURAH24ABK |  |  | EN(A,D)4X36L21** | *95ESU0401712A* | 23600 |  |  | 16.5 | 8.1 | 26000 |  |  | 23600 | 90.77% | 1.96 | Both | 491.6667 | 1.9667 | HRCU-A-CB (Split System: Heat Pump with Remote Outdoor Unit-Air-Source) | N/A
211244962 | Central Heat Pump | COMFORTMAKER | DLCURAH24ABK |  |  | EN(A,D,W)4X36L17** | *80VSL0701716A* | 23800 |  |  | 16.5 | 8.1 | 26000 |  |  | 23200 | 89.23% | 1.92 | Both | 495.8333 | 1.9833 | HRCU-A-CB (Split System: Heat Pump with Remote Outdoor Unit-Air-Source) | N/A
211244526 | Central Heat Pump | COMFORTMAKER | DLCURAH24ABK |  |  | EN(A,D)4X30L17** | *80VSL0701716A* | 23800 |  |  | 16.5 | 8.1 | 26000 |  |  | 23200 | 89.23% | 1.92 | Both | 495.8333 | 1.9833 | HRCU-A-CB (Split System: Heat Pump with Remote Outdoor Unit-Air-Source) | N/A
211245568 | Central Heat Pump | COMFORTMAKER | DLCURAH24ABK |  |  | EN(A,D)4X36L21** | *96VTN1002120A* | 23800 |  |  | 16.5 | 8.1 | 26000 |  |  | 23400 | 90% | 1.94 | Both | 495.8333 | 1.9833 | HRCU-A-CB (Split System: Heat Pump with Remote Outdoor Unit-Air-Source) | N/A
211245486 | Central Heat Pump | COMFORTMAKER | DLCURAH24ABK |  |  | EN(A,D)4X36L21** | *80VTL0902120A* | 23800 |  |  | 16.5 | 8.1 | 26000 |  |  | 23200 | 89.23% | 1.92 | Both | 495.8333 | 1.9833 | HRCU-A-CB (Split System: Heat Pump with Remote Outdoor Unit-Air-Source) | N/A
211245124 | Central Heat Pump | COMFORTMAKER | DLCURAH24ABK |  |  | EN(A,D,W)4X36L17** | *80ES(N,L)0451712A* | 24000 |  |  | 16.5 | 8.1 | 26200 |  |  | 23000 | 87.79% | 1.9 | Both | 500 | 2 | HRCU-A-CB (Split System: Heat Pump with Remote Outdoor Unit-Air-Source) | N/A
211245588 | Central Heat Pump | COMFORTMAKER | DLCURAH24ABK |  |  | EN(A,D)4X36L21** | *80ES(N,L)0451712A* | 24000 |  |  | 16.5 | 8.1 | 26200 |  |  | 23000 | 87.79% | 1.9 | Both | 500 | 2 | HRCU-A-CB (Split System: Heat Pump with Remote Outdoor Unit-Air-Source) | N/A
211244688 | Central Heat Pump | COMFORTMAKER | DLCURAH24ABK |  |  | EN(A,D)4X30L17** | *80ES(N,L)0451712A* | 24000 |  |  | 16.5 | 8.1 | 26200 |  |  | 23000 | 87.79% | 1.9 | Both | 500 | 2 | HRCU-A-CB (Split System: Heat Pump with Remote Outdoor Unit-Air-Source) | N/A
211245018 | Central Heat Pump | COMFORTMAKER | DLCURAH24ABK |  |  | EN(A,D,W)4X36L17** | *96VTN0801716A* | 24200 |  |  | 16.5 | 8.1 | 26200 |  |  | 23000 | 87.79% | 1.9 | Both | 504.1667 | 2.0167 | HRCU-A-CB (Split System: Heat Pump with Remote Outdoor Unit-Air-Source) | N/A
211244403 | Central Heat Pump | COMFORTMAKER | DLCURAH24ABK |  |  | EN(A,D)4X30L14** | *80ES(N,L)0701412A* | 24200 |  |  | 16.5 | 8.1 | 26200 |  |  | 23000 | 87.79% | 1.9 | Both | 504.1667 | 2.0167 | HRCU-A-CB (Split System: Heat Pump with Remote Outdoor Unit-Air-Source) | N/A
211244558 | Central Heat Pump | COMFORTMAKER | DLCURAH24ABK |  |  | EN(A,D)4X30L17** | *80VTL0451412A* | 24200 |  |  | 16.5 | 8.1 | 26200 |  |  | 22800 | 87.02% | 1.88 | Both | 504.1667 | 2.0167 | HRCU-A-CB (Split System: Heat Pump with Remote Outdoor Unit-Air-Source) | N/A
211245517 | Central Heat Pump | COMFORTMAKER | DLCURAH24ABK |  |  | EN(A,D)4X36L21** | *96VTN0801716A* | 24200 |  |  | 16.5 | 8.1 | 26200 |  |  | 23000 | 87.79% | 1.9 | Both | 504.1667 | 2.0167 | HRCU-A-CB (Split System: Heat Pump with Remote Outdoor Unit-Air-Source) | N/A
211244972 | Central Heat Pump | COMFORTMAKER | DLCURAH24ABK |  |  | EN(A,D,W)4X36L17** | *95ESU0601716A* | 24200 |  |  | 16.5 | 8.1 | 26200 |  |  | 22800 | 87.02% | 1.9 | Both | 504.1667 | 2.0167 | HRCU-A-CB (Split System: Heat Pump with Remote Outdoor Unit-Air-Source) | N/A
211244994 | Central Heat Pump | COMFORTMAKER | DLCURAH24ABK |  |  | EN(A,D,W)4X36L17** | *80VTL0451412A* | 24200 |  |  | 16.5 | 8.1 | 26200 |  |  | 22800 | 87.02% | 1.88 | Both | 504.1667 | 2.0167 | HRCU-A-CB (Split System: Heat Pump with Remote Outdoor Unit-Air-Source) | N/A
211245462 | Central Heat Pump | COMFORTMAKER | DLCURAH24ABK |  |  | EN(A,D)4X36L21** | *95ESU0601716A* | 24200 |  |  | 16.5 | 8.1 | 26200 |  |  | 22800 | 87.02% | 1.9 | Both | 504.1667 | 2.0167 | HRCU-A-CB (Split System: Heat Pump with Remote Outdoor Unit-Air-Source) | N/A
211244904 | Central Heat Pump | COMFORTMAKER | DLCURAH24ABK |  |  | EN(A,D,W)4X36L17** | *96VSN0801716A* | 24200 |  |  | 16.5 | 8.1 | 26200 |  |  | 23000 | 87.79% | 1.9 | Both | 504.1667 | 2.0167 | HRCU-A-CB (Split System: Heat Pump with Remote Outdoor Unit-Air-Source) | N/A
211244801 | Central Heat Pump | COMFORTMAKER | DLCURAH24ABK |  |  | EN(A,D)4X30L17** | *80ES(N,L)0701412A* | 24200 |  |  | 16.5 | 8.1 | 26400 |  |  | 22800 | 86.36% | 1.88 | Both | 504.1667 | 2.0167 | HRCU-A-CB (Split System: Heat Pump with Remote Outdoor Unit-Air-Source) | N/A
211245660 | Central Heat Pump | COMFORTMAKER | DLCURAH24ABK |  |  | EN(A,D)4X36L21** | *92ESN0601714A* | 24400 |  |  | 16.5 | 8.1 | 26400 |  |  | 22800 | 86.36% | 1.88 | Both | 508.3333 | 2.0333 | HRCU-A-CB (Split System: Heat Pump with Remote Outdoor Unit-Air-Source) | N/A
211245600 | Central Heat Pump | COMFORTMAKER | DLCURAH24ABK |  |  | EN(A,D)4X36L21** | *80ES(N,L)0701712A* | 24400 |  |  | 16.5 | 8.1 | 26400 |  |  | 22600 | 85.61% | 1.88 | Both | 508.3333 | 2.0333 | HRCU-A-CB (Split System: Heat Pump with Remote Outdoor Unit-Air-Source) | N/A
211244735 | Central Heat Pump | COMFORTMAKER | DLCURAH24ABK |  |  | EN(A,D)4X30L17** | *92ESN0601714A* | 24400 |  |  | 16.5 | 8.1 | 26400 |  |  | 22800 | 86.36% | 1.88 | Both | 508.3333 | 2.0333 | HRCU-A-CB (Split System: Heat Pump with Remote Outdoor Unit-Air-Source) | N/A
211245171 | Central Heat Pump | COMFORTMAKER | DLCURAH24ABK |  |  | EN(A,D,W)4X36L17** | *92ESN0601714A* | 24400 |  |  | 16.5 | 8.1 | 26400 |  |  | 22800 | 86.36% | 1.88 | Both | 508.3333 | 2.0333 | HRCU-A-CB (Split System: Heat Pump with Remote Outdoor Unit-Air-Source) | N/A
211245136 | Central Heat Pump | COMFORTMAKER | DLCURAH24ABK |  |  | EN(A,D,W)4X36L17** | *80ES(N,L)0701712A* | 24400 |  |  | 16.5 | 8.1 | 26400 |  |  | 22600 | 85.61% | 1.88 | Both | 508.3333 | 2.0333 | HRCU-A-CB (Split System: Heat Pump with Remote Outdoor Unit-Air-Source) | N/A
211244712 | Central Heat Pump | COMFORTMAKER | DLCURAH24ABK |  |  | EN(A,D)4X30L17** | *80ES(N,L)0901714A* | 24600 |  |  | 16.5 | 8.1 | 26400 |  |  | 22600 | 85.61% | 1.86 | Both | 512.5 | 2.05 | HRCU-A-CB (Split System: Heat Pump with Remote Outdoor Unit-Air-Source) | N/A
211245148 | Central Heat Pump | COMFORTMAKER | DLCURAH24ABK |  |  | EN(A,D,W)4X36L17** | *80ES(N,L)0901714A* | 24600 |  |  | 16.5 | 8.1 | 26400 |  |  | 22600 | 85.61% | 1.86 | Both | 512.5 | 2.05 | HRCU-A-CB (Split System: Heat Pump with Remote Outdoor Unit-Air-Source) | N/A
211230134 | Central Heat Pump | COMFORTMAKER | DLCURAH36ABK |  |  | EN(A,D,W)4X48L21** | *92ESN0802120A* | 35800 |  |  | 16.5 | 8.1 | 38500 |  |  | 34800 | 90.39% | 2.02 | Both | 745.8333 | 2.9833 | HRCU-A-CB (Split System: Heat Pump with Remote Outdoor Unit-Air-Source) | N/A
211230468 | Central Heat Pump | COMFORTMAKER | DLCURAH36ABK |  |  | EN(A,D)4X48L24** | *80ES(N,L)1102420A* | 36000 |  |  | 16.5 | 8.1 | 38500 |  |  | 34800 | 90.39% | 2.02 | Both | 750 | 3 | HRCU-A-CB (Split System: Heat Pump with Remote Outdoor Unit-Air-Source) | N/A
211245487 | Central Heat Pump | DAY & NIGHT | DLCURAH24ABK |  |  | EN(A,D)4X36L21** | *80VTL0902120A* | 23800 |  |  | 16.5 | 8.1 | 26000 |  |  | 23200 | 89.23% | 1.92 | Both | 495.8333 | 1.9833 | HRCU-A-CB (Split System: Heat Pump with Remote Outdoor Unit-Air-Source) | N/A
211245453 | Central Heat Pump | DAY & NIGHT | DLCURAH24ABK |  |  | EN(A,D)4X36L21** | *80VSL0902120A* | 23800 |  |  | 16.5 | 8.1 | 26000 |  |  | 23200 | 89.23% | 1.92 | Both | 495.8333 | 1.9833 | HRCU-A-CB (Split System: Heat Pump with Remote Outdoor Unit-Air-Source) | N/A
211245569 | Central Heat Pump | DAY & NIGHT | DLCURAH24ABK |  |  | EN(A,D)4X36L21** | *96VTN1002120A* | 23800 |  |  | 16.5 | 8.1 | 26000 |  |  | 23400 | 90% | 1.94 | Both | 495.8333 | 1.9833 | HRCU-A-CB (Split System: Heat Pump with Remote Outdoor Unit-Air-Source) | N/A
211244689 | Central Heat Pump | DAY & NIGHT | DLCURAH24ABK |  |  | EN(A,D)4X30L17** | *80ES(N,L)0451712A* | 24000 |  |  | 16.5 | 8.1 | 26200 |  |  | 23000 | 87.79% | 1.9 | Both | 500 | 2 | HRCU-A-CB (Split System: Heat Pump with Remote Outdoor Unit-Air-Source) | N/A
211245125 | Central Heat Pump | DAY & NIGHT | DLCURAH24ABK |  |  | EN(A,D,W)4X36L17** | *80ES(N,L)0451712A* | 24000 |  |  | 16.5 | 8.1 | 26200 |  |  | 23000 | 87.79% | 1.9 | Both | 500 | 2 | HRCU-A-CB (Split System: Heat Pump with Remote Outdoor Unit-Air-Source) | N/A
211245589 | Central Heat Pump | DAY & NIGHT | DLCURAH24ABK |  |  | EN(A,D)4X36L21** | *80ES(N,L)0451712A* | 24000 |  |  | 16.5 | 8.1 | 26200 |  |  | 23000 | 87.79% | 1.9 | Both | 500 | 2 | HRCU-A-CB (Split System: Heat Pump with Remote Outdoor Unit-Air-Source) | N/A
211244537 | Central Heat Pump | DAY & NIGHT | DLCURAH24ABK |  |  | EN(A,D)4X30L17** | *95ESU0601716A* | 24200 |  |  | 16.5 | 8.1 | 26200 |  |  | 22800 | 87.02% | 1.9 | Both | 504.1667 | 2.0167 | HRCU-A-CB (Split System: Heat Pump with Remote Outdoor Unit-Air-Source) | N/A
211245350 | Central Heat Pump | DAY & NIGHT | DLCURAH24ABK |  |  | EN(A,D)4X36L21** | *96VSN0801716A* | 24200 |  |  | 16.5 | 8.1 | 26200 |  |  | 23000 | 87.79% | 1.9 | Both | 504.1667 | 2.0167 | HRCU-A-CB (Split System: Heat Pump with Remote Outdoor Unit-Air-Source) | N/A
211244583 | Central Heat Pump | DAY & NIGHT | DLCURAH24ABK |  |  | EN(A,D)4X30L17** | *96VTN0801716A* | 24200 |  |  | 16.5 | 8.1 | 26200 |  |  | 23000 | 87.79% | 1.9 | Both | 504.1667 | 2.0167 | HRCU-A-CB (Split System: Heat Pump with Remote Outdoor Unit-Air-Source) | N/A
211244469 | Central Heat Pump | DAY & NIGHT | DLCURAH24ABK |  |  | EN(A,D)4X30L17** | *96VSN0801716A* | 24200 |  |  | 16.5 | 8.1 | 26200 |  |  | 23000 | 87.79% | 1.9 | Both | 504.1667 | 2.0167 | HRCU-A-CB (Split System: Heat Pump with Remote Outdoor Unit-Air-Source) | N/A
211245019 | Central Heat Pump | DAY & NIGHT | DLCURAH24ABK |  |  | EN(A,D,W)4X36L17** | *96VTN0801716A* | 24200 |  |  | 16.5 | 8.1 | 26200 |  |  | 23000 | 87.79% | 1.9 | Both | 504.1667 | 2.0167 | HRCU-A-CB (Split System: Heat Pump with Remote Outdoor Unit-Air-Source) | N/A
211244995 | Central Heat Pump | DAY & NIGHT | DLCURAH24ABK |  |  | EN(A,D,W)4X36L17** | *80VTL0451412A* | 24200 |  |  | 16.5 | 8.1 | 26200 |  |  | 22800 | 87.02% | 1.88 | Both | 504.1667 | 2.0167 | HRCU-A-CB (Split System: Heat Pump with Remote Outdoor Unit-Air-Source) | N/A
211245463 | Central Heat Pump | DAY & NIGHT | DLCURAH24ABK |  |  | EN(A,D)4X36L21** | *95ESU0601716A* | 24200 |  |  | 16.5 | 8.1 | 26200 |  |  | 22800 | 87.02% | 1.9 | Both | 504.1667 | 2.0167 | HRCU-A-CB (Split System: Heat Pump with Remote Outdoor Unit-Air-Source) | N/A
211245238 | Central Heat Pump | DAY & NIGHT | DLCURAH24ABK |  |  | EN(A,D,W)4X36L17** | *80ES(N,L)0701412A* | 24200 |  |  | 16.5 | 8.1 | 26400 |  |  | 22800 | 86.36% | 1.88 | Both | 504.1667 | 2.0167 | HRCU-A-CB (Split System: Heat Pump with Remote Outdoor Unit-Air-Source) | N/A
211245172 | Central Heat Pump | DAY & NIGHT | DLCURAH24ABK |  |  | EN(A,D,W)4X36L17** | *92ESN0601714A* | 24400 |  |  | 16.5 | 8.1 | 26400 |  |  | 22800 | 86.36% | 1.88 | Both | 508.3333 | 2.0333 | HRCU-A-CB (Split System: Heat Pump with Remote Outdoor Unit-Air-Source) | N/A
211245661 | Central Heat Pump | DAY & NIGHT | DLCURAH24ABK |  |  | EN(A,D)4X36L21** | *92ESN0601714A* | 24400 |  |  | 16.5 | 8.1 | 26400 |  |  | 22800 | 86.36% | 1.88 | Both | 508.3333 | 2.0333 | HRCU-A-CB (Split System: Heat Pump with Remote Outdoor Unit-Air-Source) | N/A
211244701 | Central Heat Pump | DAY & NIGHT | DLCURAH24ABK |  |  | EN(A,D)4X30L17** | *80ES(N,L)0701712A* | 24400 |  |  | 16.5 | 8.1 | 26400 |  |  | 22600 | 85.61% | 1.88 | Both | 508.3333 | 2.0333 | HRCU-A-CB (Split System: Heat Pump with Remote Outdoor Unit-Air-Source) | N/A
211244736 | Central Heat Pump | DAY & NIGHT | DLCURAH24ABK |  |  | EN(A,D)4X30L17** | *92ESN0601714A* | 24400 |  |  | 16.5 | 8.1 | 26400 |  |  | 22800 | 86.36% | 1.88 | Both | 508.3333 | 2.0333 | HRCU-A-CB (Split System: Heat Pump with Remote Outdoor Unit-Air-Source) | N/A
211245137 | Central Heat Pump | DAY & NIGHT | DLCURAH24ABK |  |  | EN(A,D,W)4X36L17** | *80ES(N,L)0701712A* | 24400 |  |  | 16.5 | 8.1 | 26400 |  |  | 22600 | 85.61% | 1.88 | Both | 508.3333 | 2.0333 | HRCU-A-CB (Split System: Heat Pump with Remote Outdoor Unit-Air-Source) | N/A
211244713 | Central Heat Pump | DAY & NIGHT | DLCURAH24ABK |  |  | EN(A,D)4X30L17** | *80ES(N,L)0901714A* | 24600 |  |  | 16.5 | 8.1 | 26400 |  |  | 22600 | 85.61% | 1.86 | Both | 512.5 | 2.05 | HRCU-A-CB (Split System: Heat Pump with Remote Outdoor Unit-Air-Source) | N/A
211245149 | Central Heat Pump | DAY & NIGHT | DLCURAH24ABK |  |  | EN(A,D,W)4X36L17** | *80ES(N,L)0901714A* | 24600 |  |  | 16.5 | 8.1 | 26400 |  |  | 22600 | 85.61% | 1.86 | Both | 512.5 | 2.05 | HRCU-A-CB (Split System: Heat Pump with Remote Outdoor Unit-Air-Source) | N/A
211230469 | Central Heat Pump | DAY & NIGHT | DLCURAH36ABK |  |  | EN(A,D)4X48L24** | *80ES(N,L)1102420A* | 36000 |  |  | 16.5 | 8.1 | 38500 |  |  | 34800 | 90.39% | 2.02 | Both | 750 | 3 | HRCU-A-CB (Split System: Heat Pump with Remote Outdoor Unit-Air-Source) | N/A
211230345 | Central Heat Pump | DAY & NIGHT | DLCURAH36ABK |  |  | EN(A,D,W)4X48L21** | *96VTN1002122A* | 36000 |  |  | 16.5 | 8.1 | 38500 |  |  | 34800 | 90.39% | 2.02 | Both | 750 | 3 | HRCU-A-CB (Split System: Heat Pump with Remote Outdoor Unit-Air-Source) | N/A
211230457 | Central Heat Pump | DAY & NIGHT | DLCURAH36ABK |  |  | EN(A,D)4X48L24** | *80ES(N,L)1102120A* | 36200 |  |  | 16.5 | 8.1 | 38500 |  |  | 34800 | 90.39% | 2.02 | Both | 754.1667 | 3.0167 | HRCU-A-CB (Split System: Heat Pump with Remote Outdoor Unit-Air-Source) | N/A
211230445 | Central Heat Pump | DAY & NIGHT | DLCURAH36ABK |  |  | EN(A,D)4X48L24** | *80ES(N,L)0902420A* | 36200 |  |  | 16.5 | 8.1 | 38500 |  |  | 34800 | 90.39% | 2.02 | Both | 754.1667 | 3.0167 | HRCU-A-CB (Split System: Heat Pump with Remote Outdoor Unit-Air-Source) | N/A
211245365 | Central Heat Pump | GRANDAIRE | WDLCURAH24ABK |  |  | WLNC364CA* | WFSU040B036A* | 23600 |  |  | 16.5 | 8.1 | 26000 |  |  | 23600 | 90.77% | 1.96 | Both | 491.6667 | 1.9667 | HRCU-A-CB (Split System: Heat Pump with Remote Outdoor Unit-Air-Source) | N/A
211245595 | Central Heat Pump | GRANDAIRE | WDLCURAH24ABK |  |  | WLNC364CA* | WFER045B036A* | 24000 |  |  | 16.5 | 8.1 | 26200 |  |  | 23000 | 87.79% | 1.9 | Both | 500 | 2 | HRCU-A-CB (Split System: Heat Pump with Remote Outdoor Unit-Air-Source) | N/A
211244695 | Central Heat Pump | GRANDAIRE | WDLCURAH24ABK |  |  | WLNC304BA* | WFER045B036A* | 24000 |  |  | 16.5 | 8.1 | 26200 |  |  | 23000 | 87.79% | 1.9 | Both | 500 | 2 | HRCU-A-CB (Split System: Heat Pump with Remote Outdoor Unit-Air-Source) | N/A
211244409 | Central Heat Pump | GRANDAIRE | WDLCURAH24ABK |  |  | WLNC304AA* | WFEL070A036B* | 24200 |  |  | 16.5 | 8.1 | 26200 |  |  | 23000 | 87.79% | 1.9 | Both | 504.1667 | 2.0167 | HRCU-A-CB (Split System: Heat Pump with Remote Outdoor Unit-Air-Source) | N/A
211244542 | Central Heat Pump | GRANDAIRE | WDLCURAH24ABK |  |  | WLNC304BA* | WFSU060B048A* | 24200 |  |  | 16.5 | 8.1 | 26200 |  |  | 22800 | 87.02% | 1.9 | Both | 504.1667 | 2.0167 | HRCU-A-CB (Split System: Heat Pump with Remote Outdoor Unit-Air-Source) | N/A
211244978 | Central Heat Pump | GRANDAIRE | WDLCURAH24ABK |  |  | WLN(C,W)364BA* | WFSU060B048A* | 24200 |  |  | 16.5 | 8.1 | 26200 |  |  | 22800 | 87.02% | 1.9 | Both | 504.1667 | 2.0167 | HRCU-A-CB (Split System: Heat Pump with Remote Outdoor Unit-Air-Source) | N/A
211245468 | Central Heat Pump | GRANDAIRE | WDLCURAH24ABK |  |  | WLNC364CA* | WFSU060B048A* | 24200 |  |  | 16.5 | 8.1 | 26200 |  |  | 22800 | 87.02% | 1.9 | Both | 504.1667 | 2.0167 | HRCU-A-CB (Split System: Heat Pump with Remote Outdoor Unit-Air-Source) | N/A
211245244 | Central Heat Pump | GRANDAIRE | WDLCURAH24ABK |  |  | WLN(C,W)364BA* | WFER070A036A* | 24200 |  |  | 16.5 | 8.1 | 26400 |  |  | 22800 | 86.36% | 1.88 | Both | 504.1667 | 2.0167 | HRCU-A-CB (Split System: Heat Pump with Remote Outdoor Unit-Air-Source) | N/A
211244707 | Central Heat Pump | GRANDAIRE | WDLCURAH24ABK |  |  | WLNC304BA* | WFER070B036A* | 24400 |  |  | 16.5 | 8.1 | 26400 |  |  | 22600 | 85.61% | 1.88 | Both | 508.3333 | 2.0333 | HRCU-A-CB (Split System: Heat Pump with Remote Outdoor Unit-Air-Source) | N/A
211244706 | Central Heat Pump | GRANDAIRE | WDLCURAH24ABK |  |  | WLNC304BA* | WFEL070B036B* | 24400 |  |  | 16.5 | 8.1 | 26400 |  |  | 22600 | 85.61% | 1.88 | Both | 508.3333 | 2.0333 | HRCU-A-CB (Split System: Heat Pump with Remote Outdoor Unit-Air-Source) | N/A
211245142 | Central Heat Pump | GRANDAIRE | WDLCURAH24ABK |  |  | WLN(C,W)364BA* | WFEL070B036B* | 24400 |  |  | 16.5 | 8.1 | 26400 |  |  | 22600 | 85.61% | 1.88 | Both | 508.3333 | 2.0333 | HRCU-A-CB (Split System: Heat Pump with Remote Outdoor Unit-Air-Source) | N/A
211245666 | Central Heat Pump | GRANDAIRE | WDLCURAH24ABK |  |  | WLNC364CA* | WFAX060B042A* | 24400 |  |  | 16.5 | 8.1 | 26400 |  |  | 22800 | 86.36% | 1.88 | Both | 508.3333 | 2.0333 | HRCU-A-CB (Split System: Heat Pump with Remote Outdoor Unit-Air-Source) | N/A
211245607 | Central Heat Pump | GRANDAIRE | WDLCURAH24ABK |  |  | WLNC364CA* | WFER070B036A* | 24400 |  |  | 16.5 | 8.1 | 26400 |  |  | 22600 | 85.61% | 1.88 | Both | 508.3333 | 2.0333 | HRCU-A-CB (Split System: Heat Pump with Remote Outdoor Unit-Air-Source) | N/A
211245606 | Central Heat Pump | GRANDAIRE | WDLCURAH24ABK |  |  | WLNC364CA* | WFEL070B036B* | 24400 |  |  | 16.5 | 8.1 | 26400 |  |  | 22600 | 85.61% | 1.88 | Both | 508.3333 | 2.0333 | HRCU-A-CB (Split System: Heat Pump with Remote Outdoor Unit-Air-Source) | N/A
211244718 | Central Heat Pump | GRANDAIRE | WDLCURAH24ABK |  |  | WLNC304BA* | WFEL090B042B* | 24600 |  |  | 16.5 | 8.1 | 26400 |  |  | 22600 | 85.61% | 1.86 | Both | 512.5 | 2.05 | HRCU-A-CB (Split System: Heat Pump with Remote Outdoor Unit-Air-Source) | N/A
211244719 | Central Heat Pump | GRANDAIRE | WDLCURAH24ABK |  |  | WLNC304BA* | WFER090B042A* | 24600 |  |  | 16.5 | 8.1 | 26400 |  |  | 22600 | 85.61% | 1.86 | Both | 512.5 | 2.05 | HRCU-A-CB (Split System: Heat Pump with Remote Outdoor Unit-Air-Source) | N/A
211230140 | Central Heat Pump | GRANDAIRE | WDLCURAH36ABK |  |  | WLN(C,W)484CA* | WFAX080C060A* | 35800 |  |  | 16.5 | 8.1 | 38500 |  |  | 34800 | 90.39% | 2.02 | Both | 745.8333 | 2.9833 | HRCU-A-CB (Split System: Heat Pump with Remote Outdoor Unit-Air-Source) | N/A
211230474 | Central Heat Pump | GRANDAIRE | WDLCURAH36ABK |  |  | WLNC484DA* | WFEL110D060B* | 36000 |  |  | 16.5 | 8.1 | 38500 |  |  | 34800 | 90.39% | 2.02 | Both | 750 | 3 | HRCU-A-CB (Split System: Heat Pump with Remote Outdoor Unit-Air-Source) | N/A
211230463 | Central Heat Pump | GRANDAIRE | WDLCURAH36ABK |  |  | WLNC484DA* | WFER110C060A* | 36200 |  |  | 16.5 | 8.1 | 38500 |  |  | 34800 | 90.39% | 2.02 | Both | 754.1667 | 3.0167 | HRCU-A-CB (Split System: Heat Pump with Remote Outdoor Unit-Air-Source) | N/A
211230450 | Central Heat Pump | GRANDAIRE | WDLCURAH36ABK |  |  | WLNC484DA* | WFEL090D060B* | 36200 |  |  | 16.5 | 8.1 | 38500 |  |  | 34800 | 90.39% | 2.02 | Both | 754.1667 | 3.0167 | HRCU-A-CB (Split System: Heat Pump with Remote Outdoor Unit-Air-Source) | N/A
211229978 | Central Heat Pump | GRANDAIRE | WDLCURAH36ABK |  |  | WLN(C,W)484CA* | WFEL110C060B* | 36200 |  |  | 16.5 | 8.1 | 38500 |  |  | 34800 | 90.39% | 2.02 | Both | 754.1667 | 3.0167 | HRCU-A-CB (Split System: Heat Pump with Remote Outdoor Unit-Air-Source) | N/A
211230451 | Central Heat Pump | GRANDAIRE | WDLCURAH36ABK |  |  | WLNC484DA* | WFER090D060A* | 36200 |  |  | 16.5 | 8.1 | 38500 |  |  | 34800 | 90.39% | 2.02 | Both | 754.1667 | 3.0167 | HRCU-A-CB (Split System: Heat Pump with Remote Outdoor Unit-Air-Source) | N/A
211229979 | Central Heat Pump | GRANDAIRE | WDLCURAH36ABK |  |  | WLN(C,W)484CA* | WFER110C060A* | 36200 |  |  | 16.5 | 8.1 | 38500 |  |  | 34800 | 90.39% | 2.02 | Both | 754.1667 | 3.0167 | HRCU-A-CB (Split System: Heat Pump with Remote Outdoor Unit-Air-Source) | N/A
211245436 | Central Heat Pump | HEIL | DLCURAH24ABK |  |  | EN(A,D)4X36L21** | *80VSL0701716A* | 23800 |  |  | 16.5 | 8.1 | 26000 |  |  | 23200 | 89.23% | 1.92 | Both | 495.8333 | 1.9833 | HRCU-A-CB (Split System: Heat Pump with Remote Outdoor Unit-Air-Source) | N/A
211245488 | Central Heat Pump | HEIL | DLCURAH24ABK |  |  | EN(A,D)4X36L21** | *80VTL0902120A* | 23800 |  |  | 16.5 | 8.1 | 26000 |  |  | 23200 | 89.23% | 1.92 | Both | 495.8333 | 1.9833 | HRCU-A-CB (Split System: Heat Pump with Remote Outdoor Unit-Air-Source) | N/A
211245570 | Central Heat Pump | HEIL | DLCURAH24ABK |  |  | EN(A,D)4X36L21** | *96VTN1002120A* | 23800 |  |  | 16.5 | 8.1 | 26000 |  |  | 23400 | 90% | 1.94 | Both | 495.8333 | 1.9833 | HRCU-A-CB (Split System: Heat Pump with Remote Outdoor Unit-Air-Source) | N/A
211244964 | Central Heat Pump | HEIL | DLCURAH24ABK |  |  | EN(A,D,W)4X36L17** | *80VSL0701716A* | 23800 |  |  | 16.5 | 8.1 | 26000 |  |  | 23200 | 89.23% | 1.92 | Both | 495.8333 | 1.9833 | HRCU-A-CB (Split System: Heat Pump with Remote Outdoor Unit-Air-Source) | N/A
211244690 | Central Heat Pump | HEIL | DLCURAH24ABK |  |  | EN(A,D)4X30L17** | *80ES(N,L)0451712A* | 24000 |  |  | 16.5 | 8.1 | 26200 |  |  | 23000 | 87.79% | 1.9 | Both | 500 | 2 | HRCU-A-CB (Split System: Heat Pump with Remote Outdoor Unit-Air-Source) | N/A
211245590 | Central Heat Pump | HEIL | DLCURAH24ABK |  |  | EN(A,D)4X36L21** | *80ES(N,L)0451712A* | 24000 |  |  | 16.5 | 8.1 | 26200 |  |  | 23000 | 87.79% | 1.9 | Both | 500 | 2 | HRCU-A-CB (Split System: Heat Pump with Remote Outdoor Unit-Air-Source) | N/A
211245126 | Central Heat Pump | HEIL | DLCURAH24ABK |  |  | EN(A,D,W)4X36L17** | *80ES(N,L)0451712A* | 24000 |  |  | 16.5 | 8.1 | 26200 |  |  | 23000 | 87.79% | 1.9 | Both | 500 | 2 | HRCU-A-CB (Split System: Heat Pump with Remote Outdoor Unit-Air-Source) | N/A
211244405 | Central Heat Pump | HEIL | DLCURAH24ABK |  |  | EN(A,D)4X30L14** | *80ES(N,L)0701412A* | 24200 |  |  | 16.5 | 8.1 | 26200 |  |  | 23000 | 87.79% | 1.9 | Both | 504.1667 | 2.0167 | HRCU-A-CB (Split System: Heat Pump with Remote Outdoor Unit-Air-Source) | N/A
211244538 | Central Heat Pump | HEIL | DLCURAH24ABK |  |  | EN(A,D)4X30L17** | *95ESU0601716A* | 24200 |  |  | 16.5 | 8.1 | 26200 |  |  | 22800 | 87.02% | 1.9 | Both | 504.1667 | 2.0167 | HRCU-A-CB (Split System: Heat Pump with Remote Outdoor Unit-Air-Source) | N/A
211244906 | Central Heat Pump | HEIL | DLCURAH24ABK |  |  | EN(A,D,W)4X36L17** | *96VSN0801716A* | 24200 |  |  | 16.5 | 8.1 | 26200 |  |  | 23000 | 87.79% | 1.9 | Both | 504.1667 | 2.0167 | HRCU-A-CB (Split System: Heat Pump with Remote Outdoor Unit-Air-Source) | N/A
211244996 | Central Heat Pump | HEIL | DLCURAH24ABK |  |  | EN(A,D,W)4X36L17** | *80VTL0451412A* | 24200 |  |  | 16.5 | 8.1 | 26200 |  |  | 22800 | 87.02% | 1.88 | Both | 504.1667 | 2.0167 | HRCU-A-CB (Split System: Heat Pump with Remote Outdoor Unit-Air-Source) | N/A
211245351 | Central Heat Pump | HEIL | DLCURAH24ABK |  |  | EN(A,D)4X36L21** | *96VSN0801716A* | 24200 |  |  | 16.5 | 8.1 | 26200 |  |  | 23000 | 87.79% | 1.9 | Both | 504.1667 | 2.0167 | HRCU-A-CB (Split System: Heat Pump with Remote Outdoor Unit-Air-Source) | N/A
211245519 | Central Heat Pump | HEIL | DLCURAH24ABK |  |  | EN(A,D)4X36L21** | *96VTN0801716A* | 24200 |  |  | 16.5 | 8.1 | 26200 |  |  | 23000 | 87.79% | 1.9 | Both | 504.1667 | 2.0167 | HRCU-A-CB (Split System: Heat Pump with Remote Outdoor Unit-Air-Source) | N/A
211244584 | Central Heat Pump | HEIL | DLCURAH24ABK |  |  | EN(A,D)4X30L17** | *96VTN0801716A* | 24200 |  |  | 16.5 | 8.1 | 26200 |  |  | 23000 | 87.79% | 1.9 | Both | 504.1667 | 2.0167 | HRCU-A-CB (Split System: Heat Pump with Remote Outdoor Unit-Air-Source) | N/A
211244560 | Central Heat Pump | HEIL | DLCURAH24ABK |  |  | EN(A,D)4X30L17** | *80VTL0451412A* | 24200 |  |  | 16.5 | 8.1 | 26200 |  |  | 22800 | 87.02% | 1.88 | Both | 504.1667 | 2.0167 | HRCU-A-CB (Split System: Heat Pump with Remote Outdoor Unit-Air-Source) | N/A
211244803 | Central Heat Pump | HEIL | DLCURAH24ABK |  |  | EN(A,D)4X30L17** | *80ES(N,L)0701412A* | 24200 |  |  | 16.5 | 8.1 | 26400 |  |  | 22800 | 86.36% | 1.88 | Both | 504.1667 | 2.0167 | HRCU-A-CB (Split System: Heat Pump with Remote Outdoor Unit-Air-Source) | N/A
211245239 | Central Heat Pump | HEIL | DLCURAH24ABK |  |  | EN(A,D,W)4X36L17** | *80ES(N,L)0701412A* | 24200 |  |  | 16.5 | 8.1 | 26400 |  |  | 22800 | 86.36% | 1.88 | Both | 504.1667 | 2.0167 | HRCU-A-CB (Split System: Heat Pump with Remote Outdoor Unit-Air-Source) | N/A
211244737 | Central Heat Pump | HEIL | DLCURAH24ABK |  |  | EN(A,D)4X30L17** | *92ESN0601714A* | 24400 |  |  | 16.5 | 8.1 | 26400 |  |  | 22800 | 86.36% | 1.88 | Both | 508.3333 | 2.0333 | HRCU-A-CB (Split System: Heat Pump with Remote Outdoor Unit-Air-Source) | N/A
211245173 | Central Heat Pump | HEIL | DLCURAH24ABK |  |  | EN(A,D,W)4X36L17** | *92ESN0601714A* | 24400 |  |  | 16.5 | 8.1 | 26400 |  |  | 22800 | 86.36% | 1.88 | Both | 508.3333 | 2.0333 | HRCU-A-CB (Split System: Heat Pump with Remote Outdoor Unit-Air-Source) | N/A
211245602 | Central Heat Pump | HEIL | DLCURAH24ABK |  |  | EN(A,D)4X36L21** | *80ES(N,L)0701712A* | 24400 |  |  | 16.5 | 8.1 | 26400 |  |  | 22600 | 85.61% | 1.88 | Both | 508.3333 | 2.0333 | HRCU-A-CB (Split System: Heat Pump with Remote Outdoor Unit-Air-Source) | N/A
211245662 | Central Heat Pump | HEIL | DLCURAH24ABK |  |  | EN(A,D)4X36L21** | *92ESN0601714A* | 24400 |  |  | 16.5 | 8.1 | 26400 |  |  | 22800 | 86.36% | 1.88 | Both | 508.3333 | 2.0333 | HRCU-A-CB (Split System: Heat Pump with Remote Outdoor Unit-Air-Source) | N/A
211244714 | Central Heat Pump | HEIL | DLCURAH24ABK |  |  | EN(A,D)4X30L17** | *80ES(N,L)0901714A* | 24600 |  |  | 16.5 | 8.1 | 26400 |  |  | 22600 | 85.61% | 1.86 | Both | 512.5 | 2.05 | HRCU-A-CB (Split System: Heat Pump with Remote Outdoor Unit-Air-Source) | N/A
211230346 | Central Heat Pump | HEIL | DLCURAH36ABK |  |  | EN(A,D,W)4X48L21** | *96VTN1002122A* | 36000 |  |  | 16.5 | 8.1 | 38500 |  |  | 34800 | 90.39% | 2.02 | Both | 750 | 3 | HRCU-A-CB (Split System: Heat Pump with Remote Outdoor Unit-Air-Source) | N/A
211229974 | Central Heat Pump | HEIL | DLCURAH36ABK |  |  | EN(A,D,W)4X48L21** | *80ES(N,L)1102120A* | 36200 |  |  | 16.5 | 8.1 | 38500 |  |  | 34800 | 90.39% | 2.02 | Both | 754.1667 | 3.0167 | HRCU-A-CB (Split System: Heat Pump with Remote Outdoor Unit-Air-Source) | N/A
211230458 | Central Heat Pump | HEIL | DLCURAH36ABK |  |  | EN(A,D)4X48L24** | *80ES(N,L)1102120A* | 36200 |  |  | 16.5 | 8.1 | 38500 |  |  | 34800 | 90.39% | 2.02 | Both | 754.1667 | 3.0167 | HRCU-A-CB (Split System: Heat Pump with Remote Outdoor Unit-Air-Source) | N/A
211230446 | Central Heat Pump | HEIL | DLCURAH36ABK |  |  | EN(A,D)4X48L24** | *80ES(N,L)0902420A* | 36200 |  |  | 16.5 | 8.1 | 38500 |  |  | 34800 | 90.39% | 2.02 | Both | 754.1667 | 3.0167 | HRCU-A-CB (Split System: Heat Pump with Remote Outdoor Unit-Air-Source) | N/A
211245362 | Central Heat Pump | KEEPRITE | DLCURAH24ABK |  |  | EN(A,D)4X36L21** | *95ESU0401712A* | 23600 |  |  | 16.5 | 8.1 | 26000 |  |  | 23600 | 90.77% | 1.96 | Both | 491.6667 | 1.9667 | HRCU-A-CB (Split System: Heat Pump with Remote Outdoor Unit-Air-Source) | N/A
211244529 | Central Heat Pump | KEEPRITE | DLCURAH24ABK |  |  | EN(A,D)4X30L17** | *80VSL0701716A* | 23800 |  |  | 16.5 | 8.1 | 26000 |  |  | 23200 | 89.23% | 1.92 | Both | 495.8333 | 1.9833 | HRCU-A-CB (Split System: Heat Pump with Remote Outdoor Unit-Air-Source) | N/A
211245437 | Central Heat Pump | KEEPRITE | DLCURAH24ABK |  |  | EN(A,D)4X36L21** | *80VSL0701716A* | 23800 |  |  | 16.5 | 8.1 | 26000 |  |  | 23200 | 89.23% | 1.92 | Both | 495.8333 | 1.9833 | HRCU-A-CB (Split System: Heat Pump with Remote Outdoor Unit-Air-Source) | N/A
211245571 | Central Heat Pump | KEEPRITE | DLCURAH24ABK |  |  | EN(A,D)4X36L21** | *96VTN1002120A* | 23800 |  |  | 16.5 | 8.1 | 26000 |  |  | 23400 | 90% | 1.94 | Both | 495.8333 | 1.9833 | HRCU-A-CB (Split System: Heat Pump with Remote Outdoor Unit-Air-Source) | N/A
211245591 | Central Heat Pump | KEEPRITE | DLCURAH24ABK |  |  | EN(A,D)4X36L21** | *80ES(N,L)0451712A* | 24000 |  |  | 16.5 | 8.1 | 26200 |  |  | 23000 | 87.79% | 1.9 | Both | 500 | 2 | HRCU-A-CB (Split System: Heat Pump with Remote Outdoor Unit-Air-Source) | N/A
211245127 | Central Heat Pump | KEEPRITE | DLCURAH24ABK |  |  | EN(A,D,W)4X36L17** | *80ES(N,L)0451712A* | 24000 |  |  | 16.5 | 8.1 | 26200 |  |  | 23000 | 87.79% | 1.9 | Both | 500 | 2 | HRCU-A-CB (Split System: Heat Pump with Remote Outdoor Unit-Air-Source) | N/A
211244406 | Central Heat Pump | KEEPRITE | DLCURAH24ABK |  |  | EN(A,D)4X30L14** | *80ES(N,L)0701412A* | 24200 |  |  | 16.5 | 8.1 | 26200 |  |  | 23000 | 87.79% | 1.9 | Both | 504.1667 | 2.0167 | HRCU-A-CB (Split System: Heat Pump with Remote Outdoor Unit-Air-Source) | N/A
211244471 | Central Heat Pump | KEEPRITE | DLCURAH24ABK |  |  | EN(A,D)4X30L17** | *96VSN0801716A* | 24200 |  |  | 16.5 | 8.1 | 26200 |  |  | 23000 | 87.79% | 1.9 | Both | 504.1667 | 2.0167 | HRCU-A-CB (Split System: Heat Pump with Remote Outdoor Unit-Air-Source) | N/A
211244561 | Central Heat Pump | KEEPRITE | DLCURAH24ABK |  |  | EN(A,D)4X30L17** | *80VTL0451412A* | 24200 |  |  | 16.5 | 8.1 | 26200 |  |  | 22800 | 87.02% | 1.88 | Both | 504.1667 | 2.0167 | HRCU-A-CB (Split System: Heat Pump with Remote Outdoor Unit-Air-Source) | N/A
211245465 | Central Heat Pump | KEEPRITE | DLCURAH24ABK |  |  | EN(A,D)4X36L21** | *95ESU0601716A* | 24200 |  |  | 16.5 | 8.1 | 26200 |  |  | 22800 | 87.02% | 1.9 | Both | 504.1667 | 2.0167 | HRCU-A-CB (Split System: Heat Pump with Remote Outdoor Unit-Air-Source) | N/A
211244907 | Central Heat Pump | KEEPRITE | DLCURAH24ABK |  |  | EN(A,D,W)4X36L17** | *96VSN0801716A* | 24200 |  |  | 16.5 | 8.1 | 26200 |  |  | 23000 | 87.79% | 1.9 | Both | 504.1667 | 2.0167 | HRCU-A-CB (Split System: Heat Pump with Remote Outdoor Unit-Air-Source) | N/A
211244585 | Central Heat Pump | KEEPRITE | DLCURAH24ABK |  |  | EN(A,D)4X30L17** | *96VTN0801716A* | 24200 |  |  | 16.5 | 8.1 | 26200 |  |  | 23000 | 87.79% | 1.9 | Both | 504.1667 | 2.0167 | HRCU-A-CB (Split System: Heat Pump with Remote Outdoor Unit-Air-Source) | N/A
211245021 | Central Heat Pump | KEEPRITE | DLCURAH24ABK |  |  | EN(A,D,W)4X36L17** | *96VTN0801716A* | 24200 |  |  | 16.5 | 8.1 | 26200 |  |  | 23000 | 87.79% | 1.9 | Both | 504.1667 | 2.0167 | HRCU-A-CB (Split System: Heat Pump with Remote Outdoor Unit-Air-Source) | N/A
211245520 | Central Heat Pump | KEEPRITE | DLCURAH24ABK |  |  | EN(A,D)4X36L21** | *96VTN0801716A* | 24200 |  |  | 16.5 | 8.1 | 26200 |  |  | 23000 | 87.79% | 1.9 | Both | 504.1667 | 2.0167 | HRCU-A-CB (Split System: Heat Pump with Remote Outdoor Unit-Air-Source) | N/A
211244975 | Central Heat Pump | KEEPRITE | DLCURAH24ABK |  |  | EN(A,D,W)4X36L17** | *95ESU0601716A* | 24200 |  |  | 16.5 | 8.1 | 26200 |  |  | 22800 | 87.02% | 1.9 | Both | 504.1667 | 2.0167 | HRCU-A-CB (Split System: Heat Pump with Remote Outdoor Unit-Air-Source) | N/A
211244804 | Central Heat Pump | KEEPRITE | DLCURAH24ABK |  |  | EN(A,D)4X30L17** | *80ES(N,L)0701412A* | 24200 |  |  | 16.5 | 8.1 | 26400 |  |  | 22800 | 86.36% | 1.88 | Both | 504.1667 | 2.0167 | HRCU-A-CB (Split System: Heat Pump with Remote Outdoor Unit-Air-Source) | N/A
211245139 | Central Heat Pump | KEEPRITE | DLCURAH24ABK |  |  | EN(A,D,W)4X36L17** | *80ES(N,L)0701712A* | 24400 |  |  | 16.5 | 8.1 | 26400 |  |  | 22600 | 85.61% | 1.88 | Both | 508.3333 | 2.0333 | HRCU-A-CB (Split System: Heat Pump with Remote Outdoor Unit-Air-Source) | N/A
211244738 | Central Heat Pump | KEEPRITE | DLCURAH24ABK |  |  | EN(A,D)4X30L17** | *92ESN0601714A* | 24400 |  |  | 16.5 | 8.1 | 26400 |  |  | 22800 | 86.36% | 1.88 | Both | 508.3333 | 2.0333 | HRCU-A-CB (Split System: Heat Pump with Remote Outdoor Unit-Air-Source) | N/A
211245603 | Central Heat Pump | KEEPRITE | DLCURAH24ABK |  |  | EN(A,D)4X36L21** | *80ES(N,L)0701712A* | 24400 |  |  | 16.5 | 8.1 | 26400 |  |  | 22600 | 85.61% | 1.88 | Both | 508.3333 | 2.0333 | HRCU-A-CB (Split System: Heat Pump with Remote Outdoor Unit-Air-Source) | N/A
211244703 | Central Heat Pump | KEEPRITE | DLCURAH24ABK |  |  | EN(A,D)4X30L17** | *80ES(N,L)0701712A* | 24400 |  |  | 16.5 | 8.1 | 26400 |  |  | 22600 | 85.61% | 1.88 | Both | 508.3333 | 2.0333 | HRCU-A-CB (Split System: Heat Pump with Remote Outdoor Unit-Air-Source) | N/A
211244715 | Central Heat Pump | KEEPRITE | DLCURAH24ABK |  |  | EN(A,D)4X30L17** | *80ES(N,L)0901714A* | 24600 |  |  | 16.5 | 8.1 | 26400 |  |  | 22600 | 85.61% | 1.86 | Both | 512.5 | 2.05 | HRCU-A-CB (Split System: Heat Pump with Remote Outdoor Unit-Air-Source) | N/A
211230471 | Central Heat Pump | KEEPRITE | DLCURAH36ABK |  |  | EN(A,D)4X48L24** | *80ES(N,L)1102420A* | 36000 |  |  | 16.5 | 8.1 | 38500 |  |  | 34800 | 90.39% | 2.02 | Both | 750 | 3 | HRCU-A-CB (Split System: Heat Pump with Remote Outdoor Unit-Air-Source) | N/A
211229975 | Central Heat Pump | KEEPRITE | DLCURAH36ABK |  |  | EN(A,D,W)4X48L21** | *80ES(N,L)1102120A* | 36200 |  |  | 16.5 | 8.1 | 38500 |  |  | 34800 | 90.39% | 2.02 | Both | 754.1667 | 3.0167 | HRCU-A-CB (Split System: Heat Pump with Remote Outdoor Unit-Air-Source) | N/A
211245565 | Central Heat Pump | PAYNE HEATING AND COOLING | 38MURAQ24AB3* |  |  | CNPV*3621AL* | PG96VTAA60100C** | 23800 |  |  | 16.5 | 8.1 | 26000 |  |  | 23400 | 90% | 1.94 | Both | 495.8333 | 1.9833 | HRCU-A-CB (Split System: Heat Pump with Remote Outdoor Unit-Air-Source) | N/A
211245585 | Central Heat Pump | PAYNE HEATING AND COOLING | 38MURAQ24AB3* |  |  | CNPV*3621AL* | PG80ES(A,L)A36045B** | 24000 |  |  | 16.5 | 8.1 | 26200 |  |  | 23000 | 87.79% | 1.9 | Both | 500 | 2 | HRCU-A-CB (Split System: Heat Pump with Remote Outdoor Unit-Air-Source) | N/A
211245121 | Central Heat Pump | PAYNE HEATING AND COOLING | 38MURAQ24AB3* |  |  | CNPV*3617AL* | PG80ES(A,L)A36045B** | 24000 |  |  | 16.5 | 8.1 | 26200 |  |  | 23000 | 87.79% | 1.9 | Both | 500 | 2 | HRCU-A-CB (Split System: Heat Pump with Remote Outdoor Unit-Air-Source) | N/A
211244400 | Central Heat Pump | PAYNE HEATING AND COOLING | 38MURAQ24AB3* |  |  | CNPV*3014AL* | PG80ES(A,L)A36070A** | 24200 |  |  | 16.5 | 8.1 | 26200 |  |  | 23000 | 87.79% | 1.9 | Both | 504.1667 | 2.0167 | HRCU-A-CB (Split System: Heat Pump with Remote Outdoor Unit-Air-Source) | N/A
211244311 | Central Heat Pump | PAYNE HEATING AND COOLING | 38MURAQ24AB3* |  |  | CNPV*3014AL* | PG80VTLA36070A** | 24200 |  |  | 16.5 | 8.1 | 26200 |  |  | 22800 | 87.02% | 1.88 | Both | 504.1667 | 2.0167 | HRCU-A-CB (Split System: Heat Pump with Remote Outdoor Unit-Air-Source) | N/A
211245459 | Central Heat Pump | PAYNE HEATING AND COOLING | 38MURAQ24AB3* |  |  | CNPV*3621AL* | PG95ESUA48060B** | 24200 |  |  | 16.5 | 8.1 | 26200 |  |  | 22800 | 87.02% | 1.9 | Both | 504.1667 | 2.0167 | HRCU-A-CB (Split System: Heat Pump with Remote Outdoor Unit-Air-Source) | N/A
211245015 | Central Heat Pump | PAYNE HEATING AND COOLING | 38MURAQ24AB3* |  |  | CNPV*3617AL* | PG96VTAA48080B** | 24200 |  |  | 16.5 | 8.1 | 26200 |  |  | 23000 | 87.79% | 1.9 | Both | 504.1667 | 2.0167 | HRCU-A-CB (Split System: Heat Pump with Remote Outdoor Unit-Air-Source) | N/A
211245514 | Central Heat Pump | PAYNE HEATING AND COOLING | 38MURAQ24AB3* |  |  | CNPV*3621AL* | PG96VTAA48080B** | 24200 |  |  | 16.5 | 8.1 | 26200 |  |  | 23000 | 87.79% | 1.9 | Both | 504.1667 | 2.0167 | HRCU-A-CB (Split System: Heat Pump with Remote Outdoor Unit-Air-Source) | N/A
211244969 | Central Heat Pump | PAYNE HEATING AND COOLING | 38MURAQ24AB3* |  |  | CNPV*3617AL* | PG95ESUA48060B** | 24200 |  |  | 16.5 | 8.1 | 26200 |  |  | 22800 | 87.02% | 1.9 | Both | 504.1667 | 2.0167 | HRCU-A-CB (Split System: Heat Pump with Remote Outdoor Unit-Air-Source) | N/A
211244798 | Central Heat Pump | PAYNE HEATING AND COOLING | 38MURAQ24AB3* |  |  | CNPV*3017AL* | PG80ES(A,L)A36070A** | 24200 |  |  | 16.5 | 8.1 | 26400 |  |  | 22800 | 86.36% | 1.88 | Both | 504.1667 | 2.0167 | HRCU-A-CB (Split System: Heat Pump with Remote Outdoor Unit-Air-Source) | N/A
211245234 | Central Heat Pump | PAYNE HEATING AND COOLING | 38MURAQ24AB3* |  |  | CNPV*3617AL* | PG80ES(A,L)A36070A** | 24200 |  |  | 16.5 | 8.1 | 26400 |  |  | 22800 | 86.36% | 1.88 | Both | 504.1667 | 2.0167 | HRCU-A-CB (Split System: Heat Pump with Remote Outdoor Unit-Air-Source) | N/A
211244732 | Central Heat Pump | PAYNE HEATING AND COOLING | 38MURAQ24AB3* |  |  | CNPV*3017AL* | PG92ESAA42060B** | 24400 |  |  | 16.5 | 8.1 | 26400 |  |  | 22800 | 86.36% | 1.88 | Both | 508.3333 | 2.0333 | HRCU-A-CB (Split System: Heat Pump with Remote Outdoor Unit-Air-Source) | N/A
211245133 | Central Heat Pump | PAYNE HEATING AND COOLING | 38MURAQ24AB3* |  |  | CNPV*3617AL* | PG80ES(A,L)A36070B** | 24400 |  |  | 16.5 | 8.1 | 26400 |  |  | 22600 | 85.61% | 1.88 | Both | 508.3333 | 2.0333 | HRCU-A-CB (Split System: Heat Pump with Remote Outdoor Unit-Air-Source) | N/A
211244697 | Central Heat Pump | PAYNE HEATING AND COOLING | 38MURAQ24AB3* |  |  | CNPV*3017AL* | PG80ES(A,L)A36070B** | 24400 |  |  | 16.5 | 8.1 | 26400 |  |  | 22600 | 85.61% | 1.88 | Both | 508.3333 | 2.0333 | HRCU-A-CB (Split System: Heat Pump with Remote Outdoor Unit-Air-Source) | N/A
211245657 | Central Heat Pump | PAYNE HEATING AND COOLING | 38MURAQ24AB3* |  |  | CNPV*3621AL* | PG92ESAA42060B** | 24400 |  |  | 16.5 | 8.1 | 26400 |  |  | 22800 | 86.36% | 1.88 | Both | 508.3333 | 2.0333 | HRCU-A-CB (Split System: Heat Pump with Remote Outdoor Unit-Air-Source) | N/A
211245168 | Central Heat Pump | PAYNE HEATING AND COOLING | 38MURAQ24AB3* |  |  | CNPV*3617AL* | PG92ESAA42060B** | 24400 |  |  | 16.5 | 8.1 | 26400 |  |  | 22800 | 86.36% | 1.88 | Both | 508.3333 | 2.0333 | HRCU-A-CB (Split System: Heat Pump with Remote Outdoor Unit-Air-Source) | N/A
211245597 | Central Heat Pump | PAYNE HEATING AND COOLING | 38MURAQ24AB3* |  |  | CNPV*3621AL* | PG80ES(A,L)A36070B** | 24400 |  |  | 16.5 | 8.1 | 26400 |  |  | 22600 | 85.61% | 1.88 | Both | 508.3333 | 2.0333 | HRCU-A-CB (Split System: Heat Pump with Remote Outdoor Unit-Air-Source) | N/A
211245145 | Central Heat Pump | PAYNE HEATING AND COOLING | 38MURAQ24AB3* |  |  | CNPV*3617AL* | PG80ES(A,L)A42090B** | 24600 |  |  | 16.5 | 8.1 | 26400 |  |  | 22600 | 85.61% | 1.86 | Both | 512.5 | 2.05 | HRCU-A-CB (Split System: Heat Pump with Remote Outdoor Unit-Air-Source) | N/A
211230131 | Central Heat Pump | PAYNE HEATING AND COOLING | 38MURAQ36AB3* |  |  | CNPV*4821AL* | PG92ESAA60080C** | 35800 |  |  | 16.5 | 8.1 | 38500 |  |  | 34800 | 90.39% | 2.02 | Both | 745.8333 | 2.9833 | HRCU-A-CB (Split System: Heat Pump with Remote Outdoor Unit-Air-Source) | N/A
211230465 | Central Heat Pump | PAYNE HEATING AND COOLING | 38MURAQ36AB3* |  |  | CNPV*4824AL* | PG80ES(A,L)A60110D** | 36000 |  |  | 16.5 | 8.1 | 38500 |  |  | 34800 | 90.39% | 2.02 | Both | 750 | 3 | HRCU-A-CB (Split System: Heat Pump with Remote Outdoor Unit-Air-Source) | N/A
211230453 | Central Heat Pump | PAYNE HEATING AND COOLING | 38MURAQ36AB3* |  |  | CNPV*4824AL* | PG80ES(A,L)A60110C** | 36200 |  |  | 16.5 | 8.1 | 38500 |  |  | 34800 | 90.39% | 2.02 | Both | 754.1667 | 3.0167 | HRCU-A-CB (Split System: Heat Pump with Remote Outdoor Unit-Air-Source) | N/A
211230441 | Central Heat Pump | PAYNE HEATING AND COOLING | 38MURAQ36AB3* |  |  | CNPV*4824AL* | PG80ES(A,L)A60090D** | 36200 |  |  | 16.5 | 8.1 | 38500 |  |  | 34800 | 90.39% | 2.02 | Both | 754.1667 | 3.0167 | HRCU-A-CB (Split System: Heat Pump with Remote Outdoor Unit-Air-Source) | N/A
211245363 | Central Heat Pump | SMART COMFORT | DLCURAH24ABK |  |  | EN(A,D)4X36L21** | *95ESU0401712A* | 23600 |  |  | 16.5 | 8.1 | 26000 |  |  | 23600 | 90.77% | 1.96 | Both | 491.6667 | 1.9667 | HRCU-A-CB (Split System: Heat Pump with Remote Outdoor Unit-Air-Source) | N/A
211245456 | Central Heat Pump | SMART COMFORT | DLCURAH24ABK |  |  | EN(A,D)4X36L21** | *80VSL0902120A* | 23800 |  |  | 16.5 | 8.1 | 26000 |  |  | 23200 | 89.23% | 1.92 | Both | 495.8333 | 1.9833 | HRCU-A-CB (Split System: Heat Pump with Remote Outdoor Unit-Air-Source) | N/A
211244966 | Central Heat Pump | SMART COMFORT | DLCURAH24ABK |  |  | EN(A,D,W)4X36L17** | *80VSL0701716A* | 23800 |  |  | 16.5 | 8.1 | 26000 |  |  | 23200 | 89.23% | 1.92 | Both | 495.8333 | 1.9833 | HRCU-A-CB (Split System: Heat Pump with Remote Outdoor Unit-Air-Source) | N/A
211245592 | Central Heat Pump | SMART COMFORT | DLCURAH24ABK |  |  | EN(A,D)4X36L21** | *80ES(N,L)0451712A* | 24000 |  |  | 16.5 | 8.1 | 26200 |  |  | 23000 | 87.79% | 1.9 | Both | 500 | 2 | HRCU-A-CB (Split System: Heat Pump with Remote Outdoor Unit-Air-Source) | N/A
211244308 | Central Heat Pump | SMART COMFORT | DLCURAH24ABK |  |  | EN(A,D)4X30L14** | *80VTL0451412A* | 24000 |  |  | 16.5 | 8.1 | 26200 |  |  | 23000 | 87.79% | 1.9 | Both | 500 | 2 | HRCU-A-CB (Split System: Heat Pump with Remote Outdoor Unit-Air-Source) | N/A
211244692 | Central Heat Pump | SMART COMFORT | DLCURAH24ABK |  |  | EN(A,D)4X30L17** | *80ES(N,L)0451712A* | 24000 |  |  | 16.5 | 8.1 | 26200 |  |  | 23000 | 87.79% | 1.9 | Both | 500 | 2 | HRCU-A-CB (Split System: Heat Pump with Remote Outdoor Unit-Air-Source) | N/A
211245128 | Central Heat Pump | SMART COMFORT | DLCURAH24ABK |  |  | EN(A,D,W)4X36L17** | *80ES(N,L)0451712A* | 24000 |  |  | 16.5 | 8.1 | 26200 |  |  | 23000 | 87.79% | 1.9 | Both | 500 | 2 | HRCU-A-CB (Split System: Heat Pump with Remote Outdoor Unit-Air-Source) | N/A
211244472 | Central Heat Pump | SMART COMFORT | DLCURAH24ABK |  |  | EN(A,D)4X30L17** | *96VSN0801716A* | 24200 |  |  | 16.5 | 8.1 | 26200 |  |  | 23000 | 87.79% | 1.9 | Both | 504.1667 | 2.0167 | HRCU-A-CB (Split System: Heat Pump with Remote Outdoor Unit-Air-Source) | N/A
211244562 | Central Heat Pump | SMART COMFORT | DLCURAH24ABK |  |  | EN(A,D)4X30L17** | *80VTL0451412A* | 24200 |  |  | 16.5 | 8.1 | 26200 |  |  | 22800 | 87.02% | 1.88 | Both | 504.1667 | 2.0167 | HRCU-A-CB (Split System: Heat Pump with Remote Outdoor Unit-Air-Source) | N/A
211244540 | Central Heat Pump | SMART COMFORT | DLCURAH24ABK |  |  | EN(A,D)4X30L17** | *95ESU0601716A* | 24200 |  |  | 16.5 | 8.1 | 26200 |  |  | 22800 | 87.02% | 1.9 | Both | 504.1667 | 2.0167 | HRCU-A-CB (Split System: Heat Pump with Remote Outdoor Unit-Air-Source) | N/A
211244976 | Central Heat Pump | SMART COMFORT | DLCURAH24ABK |  |  | EN(A,D,W)4X36L17** | *95ESU0601716A* | 24200 |  |  | 16.5 | 8.1 | 26200 |  |  | 22800 | 87.02% | 1.9 | Both | 504.1667 | 2.0167 | HRCU-A-CB (Split System: Heat Pump with Remote Outdoor Unit-Air-Source) | N/A
211244908 | Central Heat Pump | SMART COMFORT | DLCURAH24ABK |  |  | EN(A,D,W)4X36L17** | *96VSN0801716A* | 24200 |  |  | 16.5 | 8.1 | 26200 |  |  | 23000 | 87.79% | 1.9 | Both | 504.1667 | 2.0167 | HRCU-A-CB (Split System: Heat Pump with Remote Outdoor Unit-Air-Source) | N/A
211245022 | Central Heat Pump | SMART COMFORT | DLCURAH24ABK |  |  | EN(A,D,W)4X36L17** | *96VTN0801716A* | 24200 |  |  | 16.5 | 8.1 | 26200 |  |  | 23000 | 87.79% | 1.9 | Both | 504.1667 | 2.0167 | HRCU-A-CB (Split System: Heat Pump with Remote Outdoor Unit-Air-Source) | N/A
211245353 | Central Heat Pump | SMART COMFORT | DLCURAH24ABK |  |  | EN(A,D)4X36L21** | *96VSN0801716A* | 24200 |  |  | 16.5 | 8.1 | 26200 |  |  | 23000 | 87.79% | 1.9 | Both | 504.1667 | 2.0167 | HRCU-A-CB (Split System: Heat Pump with Remote Outdoor Unit-Air-Source) | N/A
211244998 | Central Heat Pump | SMART COMFORT | DLCURAH24ABK |  |  | EN(A,D,W)4X36L17** | *80VTL0451412A* | 24200 |  |  | 16.5 | 8.1 | 26200 |  |  | 22800 | 87.02% | 1.88 | Both | 504.1667 | 2.0167 | HRCU-A-CB (Split System: Heat Pump with Remote Outdoor Unit-Air-Source) | N/A
211245241 | Central Heat Pump | SMART COMFORT | DLCURAH24ABK |  |  | EN(A,D,W)4X36L17** | *80ES(N,L)0701412A* | 24200 |  |  | 16.5 | 8.1 | 26400 |  |  | 22800 | 86.36% | 1.88 | Both | 504.1667 | 2.0167 | HRCU-A-CB (Split System: Heat Pump with Remote Outdoor Unit-Air-Source) | N/A
211245175 | Central Heat Pump | SMART COMFORT | DLCURAH24ABK |  |  | EN(A,D,W)4X36L17** | *92ESN0601714A* | 24400 |  |  | 16.5 | 8.1 | 26400 |  |  | 22800 | 86.36% | 1.88 | Both | 508.3333 | 2.0333 | HRCU-A-CB (Split System: Heat Pump with Remote Outdoor Unit-Air-Source) | N/A
211245664 | Central Heat Pump | SMART COMFORT | DLCURAH24ABK |  |  | EN(A,D)4X36L21** | *92ESN0601714A* | 24400 |  |  | 16.5 | 8.1 | 26400 |  |  | 22800 | 86.36% | 1.88 | Both | 508.3333 | 2.0333 | HRCU-A-CB (Split System: Heat Pump with Remote Outdoor Unit-Air-Source) | N/A
211244704 | Central Heat Pump | SMART COMFORT | DLCURAH24ABK |  |  | EN(A,D)4X30L17** | *80ES(N,L)0701712A* | 24400 |  |  | 16.5 | 8.1 | 26400 |  |  | 22600 | 85.61% | 1.88 | Both | 508.3333 | 2.0333 | HRCU-A-CB (Split System: Heat Pump with Remote Outdoor Unit-Air-Source) | N/A
211245604 | Central Heat Pump | SMART COMFORT | DLCURAH24ABK |  |  | EN(A,D)4X36L21** | *80ES(N,L)0701712A* | 24400 |  |  | 16.5 | 8.1 | 26400 |  |  | 22600 | 85.61% | 1.88 | Both | 508.3333 | 2.0333 | HRCU-A-CB (Split System: Heat Pump with Remote Outdoor Unit-Air-Source) | N/A
211244716 | Central Heat Pump | SMART COMFORT | DLCURAH24ABK |  |  | EN(A,D)4X30L17** | *80ES(N,L)0901714A* | 24600 |  |  | 16.5 | 8.1 | 26400 |  |  | 22600 | 85.61% | 1.86 | Both | 512.5 | 2.05 | HRCU-A-CB (Split System: Heat Pump with Remote Outdoor Unit-Air-Source) | N/A
211245152 | Central Heat Pump | SMART COMFORT | DLCURAH24ABK |  |  | EN(A,D,W)4X36L17** | *80ES(N,L)0901714A* | 24600 |  |  | 16.5 | 8.1 | 26400 |  |  | 22600 | 85.61% | 1.86 | Both | 512.5 | 2.05 | HRCU-A-CB (Split System: Heat Pump with Remote Outdoor Unit-Air-Source) | N/A
211230348 | Central Heat Pump | SMART COMFORT | DLCURAH36ABK |  |  | EN(A,D,W)4X48L21** | *96VTN1002122A* | 36000 |  |  | 16.5 | 8.1 | 38500 |  |  | 34800 | 90.39% | 2.02 | Both | 750 | 3 | HRCU-A-CB (Split System: Heat Pump with Remote Outdoor Unit-Air-Source) | N/A
211230472 | Central Heat Pump | SMART COMFORT | DLCURAH36ABK |  |  | EN(A,D)4X48L24** | *80ES(N,L)1102420A* | 36000 |  |  | 16.5 | 8.1 | 38500 |  |  | 34800 | 90.39% | 2.02 | Both | 750 | 3 | HRCU-A-CB (Split System: Heat Pump with Remote Outdoor Unit-Air-Source) | N/A
211230460 | Central Heat Pump | SMART COMFORT | DLCURAH36ABK |  |  | EN(A,D)4X48L24** | *80ES(N,L)1102120A* | 36200 |  |  | 16.5 | 8.1 | 38500 |  |  | 34800 | 90.39% | 2.02 | Both | 754.1667 | 3.0167 | HRCU-A-CB (Split System: Heat Pump with Remote Outdoor Unit-Air-Source) | N/A
211230448 | Central Heat Pump | SMART COMFORT | DLCURAH36ABK |  |  | EN(A,D)4X48L24** | *80ES(N,L)0902420A* | 36200 |  |  | 16.5 | 8.1 | 38500 |  |  | 34800 | 90.39% | 2.02 | Both | 754.1667 | 3.0167 | HRCU-A-CB (Split System: Heat Pump with Remote Outdoor Unit-Air-Source) | N/A
211229976 | Central Heat Pump | SMART COMFORT | DLCURAH36ABK |  |  | EN(A,D,W)4X48L21** | *80ES(N,L)1102120A* | 36200 |  |  | 16.5 | 8.1 | 38500 |  |  | 34800 | 90.39% | 2.02 | Both | 754.1667 | 3.0167 | HRCU-A-CB (Split System: Heat Pump with Remote Outdoor Unit-Air-Source) | N/A
211245364 | Central Heat Pump | TEMPSTAR | DLCURAH24ABK |  |  | EN(A,D)4X36L21** | *95ESU0401712A* | 23600 |  |  | 16.5 | 8.1 | 26000 |  |  | 23600 | 90.77% | 1.96 | Both | 491.6667 | 1.9667 | HRCU-A-CB (Split System: Heat Pump with Remote Outdoor Unit-Air-Source) | N/A
211244531 | Central Heat Pump | TEMPSTAR | DLCURAH24ABK |  |  | EN(A,D)4X30L17** | *80VSL0701716A* | 23800 |  |  | 16.5 | 8.1 | 26000 |  |  | 23200 | 89.23% | 1.92 | Both | 495.8333 | 1.9833 | HRCU-A-CB (Split System: Heat Pump with Remote Outdoor Unit-Air-Source) | N/A
211244967 | Central Heat Pump | TEMPSTAR | DLCURAH24ABK |  |  | EN(A,D,W)4X36L17** | *80VSL0701716A* | 23800 |  |  | 16.5 | 8.1 | 26000 |  |  | 23200 | 89.23% | 1.92 | Both | 495.8333 | 1.9833 | HRCU-A-CB (Split System: Heat Pump with Remote Outdoor Unit-Air-Source) | N/A
211245573 | Central Heat Pump | TEMPSTAR | DLCURAH24ABK |  |  | EN(A,D)4X36L21** | *96VTN1002120A* | 23800 |  |  | 16.5 | 8.1 | 26000 |  |  | 23400 | 90% | 1.94 | Both | 495.8333 | 1.9833 | HRCU-A-CB (Split System: Heat Pump with Remote Outdoor Unit-Air-Source) | N/A
211245439 | Central Heat Pump | TEMPSTAR | DLCURAH24ABK |  |  | EN(A,D)4X36L21** | *80VSL0701716A* | 23800 |  |  | 16.5 | 8.1 | 26000 |  |  | 23200 | 89.23% | 1.92 | Both | 495.8333 | 1.9833 | HRCU-A-CB (Split System: Heat Pump with Remote Outdoor Unit-Air-Source) | N/A
211245457 | Central Heat Pump | TEMPSTAR | DLCURAH24ABK |  |  | EN(A,D)4X36L21** | *80VSL0902120A* | 23800 |  |  | 16.5 | 8.1 | 26000 |  |  | 23200 | 89.23% | 1.92 | Both | 495.8333 | 1.9833 | HRCU-A-CB (Split System: Heat Pump with Remote Outdoor Unit-Air-Source) | N/A
211244309 | Central Heat Pump | TEMPSTAR | DLCURAH24ABK |  |  | EN(A,D)4X30L14** | *80VTL0451412A* | 24000 |  |  | 16.5 | 8.1 | 26200 |  |  | 23000 | 87.79% | 1.9 | Both | 500 | 2 | HRCU-A-CB (Split System: Heat Pump with Remote Outdoor Unit-Air-Source) | N/A
211245129 | Central Heat Pump | TEMPSTAR | DLCURAH24ABK |  |  | EN(A,D,W)4X36L17** | *80ES(N,L)0451712A* | 24000 |  |  | 16.5 | 8.1 | 26200 |  |  | 23000 | 87.79% | 1.9 | Both | 500 | 2 | HRCU-A-CB (Split System: Heat Pump with Remote Outdoor Unit-Air-Source) | N/A
211244693 | Central Heat Pump | TEMPSTAR | DLCURAH24ABK |  |  | EN(A,D)4X30L17** | *80ES(N,L)0451712A* | 24000 |  |  | 16.5 | 8.1 | 26200 |  |  | 23000 | 87.79% | 1.9 | Both | 500 | 2 | HRCU-A-CB (Split System: Heat Pump with Remote Outdoor Unit-Air-Source) | N/A
211245593 | Central Heat Pump | TEMPSTAR | DLCURAH24ABK |  |  | EN(A,D)4X36L21** | *80ES(N,L)0451712A* | 24000 |  |  | 16.5 | 8.1 | 26200 |  |  | 23000 | 87.79% | 1.9 | Both | 500 | 2 | HRCU-A-CB (Split System: Heat Pump with Remote Outdoor Unit-Air-Source) | N/A
211244563 | Central Heat Pump | TEMPSTAR | DLCURAH24ABK |  |  | EN(A,D)4X30L17** | *80VTL0451412A* | 24200 |  |  | 16.5 | 8.1 | 26200 |  |  | 22800 | 87.02% | 1.88 | Both | 504.1667 | 2.0167 | HRCU-A-CB (Split System: Heat Pump with Remote Outdoor Unit-Air-Source) | N/A
211245354 | Central Heat Pump | TEMPSTAR | DLCURAH24ABK |  |  | EN(A,D)4X36L21** | *96VSN0801716A* | 24200 |  |  | 16.5 | 8.1 | 26200 |  |  | 23000 | 87.79% | 1.9 | Both | 504.1667 | 2.0167 | HRCU-A-CB (Split System: Heat Pump with Remote Outdoor Unit-Air-Source) | N/A
211245023 | Central Heat Pump | TEMPSTAR | DLCURAH24ABK |  |  | EN(A,D,W)4X36L17** | *96VTN0801716A* | 24200 |  |  | 16.5 | 8.1 | 26200 |  |  | 23000 | 87.79% | 1.9 | Both | 504.1667 | 2.0167 | HRCU-A-CB (Split System: Heat Pump with Remote Outdoor Unit-Air-Source) | N/A
211244408 | Central Heat Pump | TEMPSTAR | DLCURAH24ABK |  |  | EN(A,D)4X30L14** | *80ES(N,L)0701412A* | 24200 |  |  | 16.5 | 8.1 | 26200 |  |  | 23000 | 87.79% | 1.9 | Both | 504.1667 | 2.0167 | HRCU-A-CB (Split System: Heat Pump with Remote Outdoor Unit-Air-Source) | N/A
211244587 | Central Heat Pump | TEMPSTAR | DLCURAH24ABK |  |  | EN(A,D)4X30L17** | *96VTN0801716A* | 24200 |  |  | 16.5 | 8.1 | 26200 |  |  | 23000 | 87.79% | 1.9 | Both | 504.1667 | 2.0167 | HRCU-A-CB (Split System: Heat Pump with Remote Outdoor Unit-Air-Source) | N/A
211244909 | Central Heat Pump | TEMPSTAR | DLCURAH24ABK |  |  | EN(A,D,W)4X36L17** | *96VSN0801716A* | 24200 |  |  | 16.5 | 8.1 | 26200 |  |  | 23000 | 87.79% | 1.9 | Both | 504.1667 | 2.0167 | HRCU-A-CB (Split System: Heat Pump with Remote Outdoor Unit-Air-Source) | N/A
211244541 | Central Heat Pump | TEMPSTAR | DLCURAH24ABK |  |  | EN(A,D)4X30L17** | *95ESU0601716A* | 24200 |  |  | 16.5 | 8.1 | 26200 |  |  | 22800 | 87.02% | 1.9 | Both | 504.1667 | 2.0167 | HRCU-A-CB (Split System: Heat Pump with Remote Outdoor Unit-Air-Source) | N/A
211245522 | Central Heat Pump | TEMPSTAR | DLCURAH24ABK |  |  | EN(A,D)4X36L21** | *96VTN0801716A* | 24200 |  |  | 16.5 | 8.1 | 26200 |  |  | 23000 | 87.79% | 1.9 | Both | 504.1667 | 2.0167 | HRCU-A-CB (Split System: Heat Pump with Remote Outdoor Unit-Air-Source) | N/A
211244999 | Central Heat Pump | TEMPSTAR | DLCURAH24ABK |  |  | EN(A,D,W)4X36L17** | *80VTL0451412A* | 24200 |  |  | 16.5 | 8.1 | 26200 |  |  | 22800 | 87.02% | 1.88 | Both | 504.1667 | 2.0167 | HRCU-A-CB (Split System: Heat Pump with Remote Outdoor Unit-Air-Source) | N/A
211244806 | Central Heat Pump | TEMPSTAR | DLCURAH24ABK |  |  | EN(A,D)4X30L17** | *80ES(N,L)0701412A* | 24200 |  |  | 16.5 | 8.1 | 26400 |  |  | 22800 | 86.36% | 1.88 | Both | 504.1667 | 2.0167 | HRCU-A-CB (Split System: Heat Pump with Remote Outdoor Unit-Air-Source) | N/A
211245242 | Central Heat Pump | TEMPSTAR | DLCURAH24ABK |  |  | EN(A,D,W)4X36L17** | *80ES(N,L)0701412A* | 24200 |  |  | 16.5 | 8.1 | 26400 |  |  | 22800 | 86.36% | 1.88 | Both | 504.1667 | 2.0167 | HRCU-A-CB (Split System: Heat Pump with Remote Outdoor Unit-Air-Source) | N/A
211245141 | Central Heat Pump | TEMPSTAR | DLCURAH24ABK |  |  | EN(A,D,W)4X36L17** | *80ES(N,L)0701712A* | 24400 |  |  | 16.5 | 8.1 | 26400 |  |  | 22600 | 85.61% | 1.88 | Both | 508.3333 | 2.0333 | HRCU-A-CB (Split System: Heat Pump with Remote Outdoor Unit-Air-Source) | N/A
211245176 | Central Heat Pump | TEMPSTAR | DLCURAH24ABK |  |  | EN(A,D,W)4X36L17** | *92ESN0601714A* | 24400 |  |  | 16.5 | 8.1 | 26400 |  |  | 22800 | 86.36% | 1.88 | Both | 508.3333 | 2.0333 | HRCU-A-CB (Split System: Heat Pump with Remote Outdoor Unit-Air-Source) | N/A
211244740 | Central Heat Pump | TEMPSTAR | DLCURAH24ABK |  |  | EN(A,D)4X30L17** | *92ESN0601714A* | 24400 |  |  | 16.5 | 8.1 | 26400 |  |  | 22800 | 86.36% | 1.88 | Both | 508.3333 | 2.0333 | HRCU-A-CB (Split System: Heat Pump with Remote Outdoor Unit-Air-Source) | N/A
211245605 | Central Heat Pump | TEMPSTAR | DLCURAH24ABK |  |  | EN(A,D)4X36L21** | *80ES(N,L)0701712A* | 24400 |  |  | 16.5 | 8.1 | 26400 |  |  | 22600 | 85.61% | 1.88 | Both | 508.3333 | 2.0333 | HRCU-A-CB (Split System: Heat Pump with Remote Outdoor Unit-Air-Source) | N/A
211245153 | Central Heat Pump | TEMPSTAR | DLCURAH24ABK |  |  | EN(A,D,W)4X36L17** | *80ES(N,L)0901714A* | 24600 |  |  | 16.5 | 8.1 | 26400 |  |  | 22600 | 85.61% | 1.86 | Both | 512.5 | 2.05 | HRCU-A-CB (Split System: Heat Pump with Remote Outdoor Unit-Air-Source) | N/A
211244717 | Central Heat Pump | TEMPSTAR | DLCURAH24ABK |  |  | EN(A,D)4X30L17** | *80ES(N,L)0901714A* | 24600 |  |  | 16.5 | 8.1 | 26400 |  |  | 22600 | 85.61% | 1.86 | Both | 512.5 | 2.05 | HRCU-A-CB (Split System: Heat Pump with Remote Outdoor Unit-Air-Source) | N/A
211230349 | Central Heat Pump | TEMPSTAR | DLCURAH36ABK |  |  | EN(A,D,W)4X48L21** | *96VTN1002122A* | 36000 |  |  | 16.5 | 8.1 | 38500 |  |  | 34800 | 90.39% | 2.02 | Both | 750 | 3 | HRCU-A-CB (Split System: Heat Pump with Remote Outdoor Unit-Air-Source) | N/A
211230473 | Central Heat Pump | TEMPSTAR | DLCURAH36ABK |  |  | EN(A,D)4X48L24** | *80ES(N,L)1102420A* | 36000 |  |  | 16.5 | 8.1 | 38500 |  |  | 34800 | 90.39% | 2.02 | Both | 750 | 3 | HRCU-A-CB (Split System: Heat Pump with Remote Outdoor Unit-Air-Source) | N/A
211230449 | Central Heat Pump | TEMPSTAR | DLCURAH36ABK |  |  | EN(A,D)4X48L24** | *80ES(N,L)0902420A* | 36200 |  |  | 16.5 | 8.1 | 38500 |  |  | 34800 | 90.39% | 2.02 | Both | 754.1667 | 3.0167 | HRCU-A-CB (Split System: Heat Pump with Remote Outdoor Unit-Air-Source) | N/A
211229977 | Central Heat Pump | TEMPSTAR | DLCURAH36ABK |  |  | EN(A,D,W)4X48L21** | *80ES(N,L)1102120A* | 36200 |  |  | 16.5 | 8.1 | 38500 |  |  | 34800 | 90.39% | 2.02 | Both | 754.1667 | 3.0167 | HRCU-A-CB (Split System: Heat Pump with Remote Outdoor Unit-Air-Source) | N/A
211245556 | Central Heat Pump | AIRQUEST | DLCURAH24ABK |  |  | EN(A,D)4X36L21** | *96VTN0802120A* | 23600 |  |  | 17 | 8.1 | 25800 |  |  | 23800 | 92.25% | 1.98 | Both | 491.6667 | 1.9667 | HRCU-A-CB (Split System: Heat Pump with Remote Outdoor Unit-Air-Source) | N/A
211245576 | Central Heat Pump | AIRQUEST | DLCURAH24ABK |  |  | EN(A,D)4X36L21** | *80VTL1102122A* | 23800 |  |  | 17 | 8.1 | 26000 |  |  | 23600 | 90.77% | 1.96 | Both | 495.8333 | 1.9833 | HRCU-A-CB (Split System: Heat Pump with Remote Outdoor Unit-Air-Source) | N/A
211244590 | Central Heat Pump | AIRQUEST | DLCURAH24ABK |  |  | EN(A,D)4X30L17** | *80VTL0701716A* | 24200 |  |  | 17 | 8.1 | 26200 |  |  | 23000 | 87.79% | 1.9 | Both | 504.1667 | 2.0167 | HRCU-A-CB (Split System: Heat Pump with Remote Outdoor Unit-Air-Source) | N/A
211245026 | Central Heat Pump | AIRQUEST | DLCURAH24ABK |  |  | EN(A,D,W)4X36L17** | *80VTL0701716A* | 24200 |  |  | 17 | 8.1 | 26200 |  |  | 23000 | 87.79% | 1.9 | Both | 504.1667 | 2.0167 | HRCU-A-CB (Split System: Heat Pump with Remote Outdoor Unit-Air-Source) | N/A
211245525 | Central Heat Pump | AIRQUEST | DLCURAH24ABK |  |  | EN(A,D)4X36L21** | *80VTL0701716A* | 24200 |  |  | 17 | 8.1 | 26200 |  |  | 23000 | 87.79% | 1.9 | Both | 504.1667 | 2.0167 | HRCU-A-CB (Split System: Heat Pump with Remote Outdoor Unit-Air-Source) | N/A
211244744 | Central Heat Pump | AIRQUEST | DLCURAH24ABK |  |  | EN(A,D)4X30L17** | *92ESN0801716A* | 24200 |  |  | 17 | 8.1 | 26200 |  |  | 22800 | 87.02% | 1.88 | Both | 504.1667 | 2.0167 | HRCU-A-CB (Split System: Heat Pump with Remote Outdoor Unit-Air-Source) | N/A
211245669 | Central Heat Pump | AIRQUEST | DLCURAH24ABK |  |  | EN(A,D)4X36L21** | *92ESN0801716A* | 24200 |  |  | 17 | 8.1 | 26200 |  |  | 22800 | 87.02% | 1.88 | Both | 504.1667 | 2.0167 | HRCU-A-CB (Split System: Heat Pump with Remote Outdoor Unit-Air-Source) | N/A
211245180 | Central Heat Pump | AIRQUEST | DLCURAH24ABK |  |  | EN(A,D,W)4X36L17** | *92ESN0801716A* | 24200 |  |  | 17 | 8.1 | 26200 |  |  | 22800 | 87.02% | 1.88 | Both | 504.1667 | 2.0167 | HRCU-A-CB (Split System: Heat Pump with Remote Outdoor Unit-Air-Source) | N/A
211245379 | Central Heat Pump | ARCOAIRE | DLCURAH24ABK |  |  | EN(A,D)4X36L21** | *96VTN1002122A* | 23600 |  |  | 17 | 8.1 | 25800 |  |  | 23800 | 92.25% | 1.98 | Both | 491.6667 | 1.9667 | HRCU-A-CB (Split System: Heat Pump with Remote Outdoor Unit-Air-Source) | N/A
211245330 | Central Heat Pump | ARCOAIRE | DLCURAH24ABK |  |  | EN(A,D)4X36L21** | *96VSN1002120A* | 23800 |  |  | 17 | 8.1 | 26000 |  |  | 23400 | 90% | 1.94 | Both | 495.8333 | 1.9833 | HRCU-A-CB (Split System: Heat Pump with Remote Outdoor Unit-Air-Source) | N/A
211245321 | Central Heat Pump | ARCOAIRE | DLCURAH24ABK |  |  | EN(A,D)4X36L21** | *96VSN0802120A* | 24000 |  |  | 17 | 8.1 | 26000 |  |  | 23200 | 89.23% | 1.92 | Both | 500 | 2 | HRCU-A-CB (Split System: Heat Pump with Remote Outdoor Unit-Air-Source) | N/A
211245181 | Central Heat Pump | ARCOAIRE | DLCURAH24ABK |  |  | EN(A,D,W)4X36L17** | *92ESN0801716A* | 24200 |  |  | 17 | 8.1 | 26200 |  |  | 22800 | 87.02% | 1.88 | Both | 504.1667 | 2.0167 | HRCU-A-CB (Split System: Heat Pump with Remote Outdoor Unit-Air-Source) | N/A
211245027 | Central Heat Pump | ARCOAIRE | DLCURAH24ABK |  |  | EN(A,D,W)4X36L17** | *80VTL0701716A* | 24200 |  |  | 17 | 8.1 | 26200 |  |  | 23000 | 87.79% | 1.9 | Both | 504.1667 | 2.0167 | HRCU-A-CB (Split System: Heat Pump with Remote Outdoor Unit-Air-Source) | N/A
211244591 | Central Heat Pump | ARCOAIRE | DLCURAH24ABK |  |  | EN(A,D)4X30L17** | *80VTL0701716A* | 24200 |  |  | 17 | 8.1 | 26200 |  |  | 23000 | 87.79% | 1.9 | Both | 504.1667 | 2.0167 | HRCU-A-CB (Split System: Heat Pump with Remote Outdoor Unit-Air-Source) | N/A
211245670 | Central Heat Pump | ARCOAIRE | DLCURAH24ABK |  |  | EN(A,D)4X36L21** | *92ESN0801716A* | 24200 |  |  | 17 | 8.1 | 26200 |  |  | 22800 | 87.02% | 1.88 | Both | 504.1667 | 2.0167 | HRCU-A-CB (Split System: Heat Pump with Remote Outdoor Unit-Air-Source) | N/A
211245377 | Central Heat Pump | BRYANT HEATING AND COOLING SYSTEMS | 38MURAQ24AB3* |  |  | CNPV*3621AL* | 926TB66100V21*** | 23600 |  |  | 17 | 8.1 | 25800 |  |  | 23800 | 92.25% | 1.98 | Both | 491.6667 | 1.9667 | HRCU-A-CB (Split System: Heat Pump with Remote Outdoor Unit-Air-Source) | N/A
211245574 | Central Heat Pump | BRYANT HEATING AND COOLING SYSTEMS | 38MURAQ24AB3* |  |  | CNPV*3621AL* | 82*TA66110V21*** | 23800 |  |  | 17 | 8.1 | 26000 |  |  | 23600 | 90.77% | 1.96 | Both | 495.8333 | 1.9833 | HRCU-A-CB (Split System: Heat Pump with Remote Outdoor Unit-Air-Source) | N/A
211245480 | Central Heat Pump | BRYANT HEATING AND COOLING SYSTEMS | 38MURAQ24AB3* |  |  | CNPV*3621AL* | 82*TA48090V17*** | 23800 |  |  | 17 | 8.1 | 26000 |  |  | 23400 | 90% | 1.94 | Both | 495.8333 | 1.9833 | HRCU-A-CB (Split System: Heat Pump with Remote Outdoor Unit-Air-Source) | N/A
211245002 | Central Heat Pump | BRYANT HEATING AND COOLING SYSTEMS | 38MURAQ24AB3* |  |  | CNPV*3617AL* | 82*TA48090V17*** | 23800 |  |  | 17 | 8.1 | 26000 |  |  | 23400 | 90% | 1.94 | Both | 495.8333 | 1.9833 | HRCU-A-CB (Split System: Heat Pump with Remote Outdoor Unit-Air-Source) | N/A
211244566 | Central Heat Pump | BRYANT HEATING AND COOLING SYSTEMS | 38MURAQ24AB3* |  |  | CNPV*3017AL* | 82*TA48090V17*** | 23800 |  |  | 17 | 8.1 | 26000 |  |  | 23400 | 90% | 1.94 | Both | 495.8333 | 1.9833 | HRCU-A-CB (Split System: Heat Pump with Remote Outdoor Unit-Air-Source) | N/A
211245328 | Central Heat Pump | BRYANT HEATING AND COOLING SYSTEMS | 38MURAQ24AB3* |  |  | CNPV*3621AL* | 926SA60100V21*** | 23800 |  |  | 17 | 8.1 | 26000 |  |  | 23400 | 90% | 1.94 | Both | 495.8333 | 1.9833 | HRCU-A-CB (Split System: Heat Pump with Remote Outdoor Unit-Air-Source) | N/A
211245319 | Central Heat Pump | BRYANT HEATING AND COOLING SYSTEMS | 38MURAQ24AB3* |  |  | CNPV*3621AL* | 926SA60080V21*** | 24000 |  |  | 17 | 8.1 | 26000 |  |  | 23200 | 89.23% | 1.92 | Both | 500 | 2 | HRCU-A-CB (Split System: Heat Pump with Remote Outdoor Unit-Air-Source) | N/A
211245667 | Central Heat Pump | BRYANT HEATING AND COOLING SYSTEMS | 38MURAQ24AB3* |  |  | CNPV*3621AL* | 912SD48080E17*** | 24200 |  |  | 17 | 8.1 | 26200 |  |  | 22800 | 87.02% | 1.88 | Both | 504.1667 | 2.0167 | HRCU-A-CB (Split System: Heat Pump with Remote Outdoor Unit-Air-Source) | N/A
211244588 | Central Heat Pump | BRYANT HEATING AND COOLING SYSTEMS | 38MURAQ24AB3* |  |  | CNPV*3017AL* | 82*TA48070V17*** | 24200 |  |  | 17 | 8.1 | 26200 |  |  | 23000 | 87.79% | 1.9 | Both | 504.1667 | 2.0167 | HRCU-A-CB (Split System: Heat Pump with Remote Outdoor Unit-Air-Source) | N/A
211245523 | Central Heat Pump | BRYANT HEATING AND COOLING SYSTEMS | 38MURAQ24AB3* |  |  | CNPV*3621AL* | 82*TA48070V17*** | 24200 |  |  | 17 | 8.1 | 26200 |  |  | 23000 | 87.79% | 1.9 | Both | 504.1667 | 2.0167 | HRCU-A-CB (Split System: Heat Pump with Remote Outdoor Unit-Air-Source) | N/A
211245178 | Central Heat Pump | BRYANT HEATING AND COOLING SYSTEMS | 38MURAQ24AB3* |  |  | CNPV*3617AL* | 912SD48080E17*** | 24200 |  |  | 17 | 8.1 | 26200 |  |  | 22800 | 87.02% | 1.88 | Both | 504.1667 | 2.0167 | HRCU-A-CB (Split System: Heat Pump with Remote Outdoor Unit-Air-Source) | N/A
211245024 | Central Heat Pump | BRYANT HEATING AND COOLING SYSTEMS | 38MURAQ24AB3* |  |  | CNPV*3617AL* | 82*TA48070V17*** | 24200 |  |  | 17 | 8.1 | 26200 |  |  | 23000 | 87.79% | 1.9 | Both | 504.1667 | 2.0167 | HRCU-A-CB (Split System: Heat Pump with Remote Outdoor Unit-Air-Source) | N/A
211245608 | Central Heat Pump | BRYANT HEATING AND COOLING SYSTEMS | 38MURAQ24AB3* |  |  | CNPV*3621AL* | 8(0,1)*SA48070E21*** | 24200 |  |  | 17 | 8.1 | 26200 |  |  | 22800 | 87.02% | 1.9 | Both | 504.1667 | 2.0167 | HRCU-A-CB (Split System: Heat Pump with Remote Outdoor Unit-Air-Source) | N/A
211240186 | Central Heat Pump | CARRIER | 38MURAQ24AB3* |  |  | CNPV*3621AL* | 59TP6B080V21**20 | 23600 |  |  | 17 | 8.1 | 25800 |  |  | 23800 | 92.25% | 1.98 | Both | 491.6667 | 1.9667 | HRCU-A-CB (Split System: Heat Pump with Remote Outdoor Unit-Air-Source) | N/A
211240167 | Central Heat Pump | CARRIER | 38MURAQ24AB3* |  |  | CNPV*3621AL* | 59TP6B100V21**22 | 23600 |  |  | 17 | 8.1 | 25800 |  |  | 23800 | 92.25% | 1.98 | Both | 491.6667 | 1.9667 | HRCU-A-CB (Split System: Heat Pump with Remote Outdoor Unit-Air-Source) | N/A
211246024 | Central Heat Pump | CARRIER | 38MURAQ24AB3* |  |  | CNPV*3621AL* | GG96VTAA60100C | 23600 |  |  | 17 | 8.1 | 25800 |  |  | 23800 | 92.25% | 1.98 | Both | 491.6667 | 1.9667 | HRCU-A-CB (Split System: Heat Pump with Remote Outdoor Unit-Air-Source) | N/A
211240178 | Central Heat Pump | CARRIER | 38MURAQ24AB3* |  |  | CNPV*3621AL* | 58TP*A090V17**16 | 23800 |  |  | 17 | 8.1 | 26000 |  |  | 23400 | 90% | 1.94 | Both | 495.8333 | 1.9833 | HRCU-A-CB (Split System: Heat Pump with Remote Outdoor Unit-Air-Source) | N/A
211240130 | Central Heat Pump | CARRIER | 38MURAQ24AB3* |  |  | CNPV*3617AL* | 58TP*A090V17**16 | 23800 |  |  | 17 | 8.1 | 26000 |  |  | 23400 | 90% | 1.94 | Both | 495.8333 | 1.9833 | HRCU-A-CB (Split System: Heat Pump with Remote Outdoor Unit-Air-Source) | N/A
211240086 | Central Heat Pump | CARRIER | 38MURAQ24AB3* |  |  | CNPV*3017AL* | 58TP*A090V17**16 | 23800 |  |  | 17 | 8.1 | 26000 |  |  | 23400 | 90% | 1.94 | Both | 495.8333 | 1.9833 | HRCU-A-CB (Split System: Heat Pump with Remote Outdoor Unit-Air-Source) | N/A
211240161 | Central Heat Pump | CARRIER | 38MURAQ24AB3* |  |  | CNPV*3621AL* | 59SP6A080V21**20 | 24000 |  |  | 17 | 8.1 | 26000 |  |  | 23200 | 89.23% | 1.92 | Both | 500 | 2 | HRCU-A-CB (Split System: Heat Pump with Remote Outdoor Unit-Air-Source) | N/A
211240183 | Central Heat Pump | CARRIER | 38MURAQ24AB3* |  |  | CNPV*3621AL* | 58TP*A070V17**16 | 24200 |  |  | 17 | 8.1 | 26200 |  |  | 23000 | 87.79% | 1.9 | Both | 504.1667 | 2.0167 | HRCU-A-CB (Split System: Heat Pump with Remote Outdoor Unit-Air-Source) | N/A
211240103 | Central Heat Pump | CARRIER | 38MURAQ24AB3* |  |  | CNPV*3017AL* | 59SC2D080E17**16 | 24200 |  |  | 17 | 8.1 | 26200 |  |  | 22800 | 87.02% | 1.88 | Both | 504.1667 | 2.0167 | HRCU-A-CB (Split System: Heat Pump with Remote Outdoor Unit-Air-Source) | N/A
211240191 | Central Heat Pump | CARRIER | 38MURAQ24AB3* |  |  | CNPV*3621AL* | 58S(B,C)*A070E21**16 | 24200 |  |  | 17 | 8.1 | 26200 |  |  | 22800 | 87.02% | 1.9 | Both | 504.1667 | 2.0167 | HRCU-A-CB (Split System: Heat Pump with Remote Outdoor Unit-Air-Source) | N/A
211240196 | Central Heat Pump | CARRIER | 38MURAQ24AB3* |  |  | CNPV*3621AL* | 59SC2D080E17**16 | 24200 |  |  | 17 | 8.1 | 26200 |  |  | 22800 | 87.02% | 1.88 | Both | 504.1667 | 2.0167 | HRCU-A-CB (Split System: Heat Pump with Remote Outdoor Unit-Air-Source) | N/A
211240147 | Central Heat Pump | CARRIER | 38MURAQ24AB3* |  |  | CNPV*3617AL* | 59SC2D080E17**16 | 24200 |  |  | 17 | 8.1 | 26200 |  |  | 22800 | 87.02% | 1.88 | Both | 504.1667 | 2.0167 | HRCU-A-CB (Split System: Heat Pump with Remote Outdoor Unit-Air-Source) | N/A
211240089 | Central Heat Pump | CARRIER | 38MURAQ24AB3* |  |  | CNPV*3017AL* | 58TP*A070V17**16 | 24200 |  |  | 17 | 8.1 | 26200 |  |  | 23000 | 87.79% | 1.9 | Both | 504.1667 | 2.0167 | HRCU-A-CB (Split System: Heat Pump with Remote Outdoor Unit-Air-Source) | N/A
211240133 | Central Heat Pump | CARRIER | 38MURAQ24AB3* |  |  | CNPV*3617AL* | 58TP*A070V17**16 | 24200 |  |  | 17 | 8.1 | 26200 |  |  | 23000 | 87.79% | 1.9 | Both | 504.1667 | 2.0167 | HRCU-A-CB (Split System: Heat Pump with Remote Outdoor Unit-Air-Source) | N/A
211245380 | Central Heat Pump | COMFORTMAKER | DLCURAH24ABK |  |  | EN(A,D)4X36L21** | *96VTN1002122A* | 23600 |  |  | 17 | 8.1 | 25800 |  |  | 23800 | 92.25% | 1.98 | Both | 491.6667 | 1.9667 | HRCU-A-CB (Split System: Heat Pump with Remote Outdoor Unit-Air-Source) | N/A
211245331 | Central Heat Pump | COMFORTMAKER | DLCURAH24ABK |  |  | EN(A,D)4X36L21** | *96VSN1002120A* | 23800 |  |  | 17 | 8.1 | 26000 |  |  | 23400 | 90% | 1.94 | Both | 495.8333 | 1.9833 | HRCU-A-CB (Split System: Heat Pump with Remote Outdoor Unit-Air-Source) | N/A
211245578 | Central Heat Pump | COMFORTMAKER | DLCURAH24ABK |  |  | EN(A,D)4X36L21** | *80VTL1102122A* | 23800 |  |  | 17 | 8.1 | 26000 |  |  | 23600 | 90.77% | 1.96 | Both | 495.8333 | 1.9833 | HRCU-A-CB (Split System: Heat Pump with Remote Outdoor Unit-Air-Source) | N/A
211245322 | Central Heat Pump | COMFORTMAKER | DLCURAH24ABK |  |  | EN(A,D)4X36L21** | *96VSN0802120A* | 24000 |  |  | 17 | 8.1 | 26000 |  |  | 23200 | 89.23% | 1.92 | Both | 500 | 2 | HRCU-A-CB (Split System: Heat Pump with Remote Outdoor Unit-Air-Source) | N/A
211245182 | Central Heat Pump | COMFORTMAKER | DLCURAH24ABK |  |  | EN(A,D,W)4X36L17** | *92ESN0801716A* | 24200 |  |  | 17 | 8.1 | 26200 |  |  | 22800 | 87.02% | 1.88 | Both | 504.1667 | 2.0167 | HRCU-A-CB (Split System: Heat Pump with Remote Outdoor Unit-Air-Source) | N/A
211245671 | Central Heat Pump | COMFORTMAKER | DLCURAH24ABK |  |  | EN(A,D)4X36L21** | *92ESN0801716A* | 24200 |  |  | 17 | 8.1 | 26200 |  |  | 22800 | 87.02% | 1.88 | Both | 504.1667 | 2.0167 | HRCU-A-CB (Split System: Heat Pump with Remote Outdoor Unit-Air-Source) | N/A
211245612 | Central Heat Pump | COMFORTMAKER | DLCURAH24ABK |  |  | EN(A,D)4X36L21** | *80ES(N,L)0702116A* | 24200 |  |  | 17 | 8.1 | 26200 |  |  | 22800 | 87.02% | 1.9 | Both | 504.1667 | 2.0167 | HRCU-A-CB (Split System: Heat Pump with Remote Outdoor Unit-Air-Source) | N/A
211244592 | Central Heat Pump | COMFORTMAKER | DLCURAH24ABK |  |  | EN(A,D)4X30L17** | *80VTL0701716A* | 24200 |  |  | 17 | 8.1 | 26200 |  |  | 23000 | 87.79% | 1.9 | Both | 504.1667 | 2.0167 | HRCU-A-CB (Split System: Heat Pump with Remote Outdoor Unit-Air-Source) | N/A
211245527 | Central Heat Pump | COMFORTMAKER | DLCURAH24ABK |  |  | EN(A,D)4X36L21** | *80VTL0701716A* | 24200 |  |  | 17 | 8.1 | 26200 |  |  | 23000 | 87.79% | 1.9 | Both | 504.1667 | 2.0167 | HRCU-A-CB (Split System: Heat Pump with Remote Outdoor Unit-Air-Source) | N/A
211245381 | Central Heat Pump | DAY & NIGHT | DLCURAH24ABK |  |  | EN(A,D)4X36L21** | *96VTN1002122A* | 23600 |  |  | 17 | 8.1 | 25800 |  |  | 23800 | 92.25% | 1.98 | Both | 491.6667 | 1.9667 | HRCU-A-CB (Split System: Heat Pump with Remote Outdoor Unit-Air-Source) | N/A
211245559 | Central Heat Pump | DAY & NIGHT | DLCURAH24ABK |  |  | EN(A,D)4X36L21** | *96VTN0802120A* | 23600 |  |  | 17 | 8.1 | 25800 |  |  | 23800 | 92.25% | 1.98 | Both | 491.6667 | 1.9667 | HRCU-A-CB (Split System: Heat Pump with Remote Outdoor Unit-Air-Source) | N/A
211245579 | Central Heat Pump | DAY & NIGHT | DLCURAH24ABK |  |  | EN(A,D)4X36L21** | *80VTL1102122A* | 23800 |  |  | 17 | 8.1 | 26000 |  |  | 23600 | 90.77% | 1.96 | Both | 495.8333 | 1.9833 | HRCU-A-CB (Split System: Heat Pump with Remote Outdoor Unit-Air-Source) | N/A
211245029 | Central Heat Pump | DAY & NIGHT | DLCURAH24ABK |  |  | EN(A,D,W)4X36L17** | *80VTL0701716A* | 24200 |  |  | 17 | 8.1 | 26200 |  |  | 23000 | 87.79% | 1.9 | Both | 504.1667 | 2.0167 | HRCU-A-CB (Split System: Heat Pump with Remote Outdoor Unit-Air-Source) | N/A
211245672 | Central Heat Pump | DAY & NIGHT | DLCURAH24ABK |  |  | EN(A,D)4X36L21** | *92ESN0801716A* | 24200 |  |  | 17 | 8.1 | 26200 |  |  | 22800 | 87.02% | 1.88 | Both | 504.1667 | 2.0167 | HRCU-A-CB (Split System: Heat Pump with Remote Outdoor Unit-Air-Source) | N/A
211244752 | Central Heat Pump | GRANDAIRE | WDLCURAH24ABK |  |  | WLNC304BA* | WFAX080B048A* | 24200 |  |  | 17 | 8.1 | 26200 |  |  | 22800 | 87.02% | 1.88 | Both | 504.1667 | 2.0167 | HRCU-A-CB (Split System: Heat Pump with Remote Outdoor Unit-Air-Source) | N/A
211245188 | Central Heat Pump | GRANDAIRE | WDLCURAH24ABK |  |  | WLN(C,W)364BA* | WFAX080B048A* | 24200 |  |  | 17 | 8.1 | 26200 |  |  | 22800 | 87.02% | 1.88 | Both | 504.1667 | 2.0167 | HRCU-A-CB (Split System: Heat Pump with Remote Outdoor Unit-Air-Source) | N/A
211245619 | Central Heat Pump | GRANDAIRE | WDLCURAH24ABK |  |  | WLNC364CA* | WFER070C048A* | 24200 |  |  | 17 | 8.1 | 26200 |  |  | 22800 | 87.02% | 1.9 | Both | 504.1667 | 2.0167 | HRCU-A-CB (Split System: Heat Pump with Remote Outdoor Unit-Air-Source) | N/A
211245677 | Central Heat Pump | GRANDAIRE | WDLCURAH24ABK |  |  | WLNC364CA* | WFAX080B048A* | 24200 |  |  | 17 | 8.1 | 26200 |  |  | 22800 | 87.02% | 1.88 | Both | 504.1667 | 2.0167 | HRCU-A-CB (Split System: Heat Pump with Remote Outdoor Unit-Air-Source) | N/A
211245382 | Central Heat Pump | HEIL | DLCURAH24ABK |  |  | EN(A,D)4X36L21** | *96VTN1002122A* | 23600 |  |  | 17 | 8.1 | 25800 |  |  | 23800 | 92.25% | 1.98 | Both | 491.6667 | 1.9667 | HRCU-A-CB (Split System: Heat Pump with Remote Outdoor Unit-Air-Source) | N/A
211245580 | Central Heat Pump | HEIL | DLCURAH24ABK |  |  | EN(A,D)4X36L21** | *80VTL1102122A* | 23800 |  |  | 17 | 8.1 | 26000 |  |  | 23600 | 90.77% | 1.96 | Both | 495.8333 | 1.9833 | HRCU-A-CB (Split System: Heat Pump with Remote Outdoor Unit-Air-Source) | N/A
211245324 | Central Heat Pump | HEIL | DLCURAH24ABK |  |  | EN(A,D)4X36L21** | *96VSN0802120A* | 24000 |  |  | 17 | 8.1 | 26000 |  |  | 23200 | 89.23% | 1.92 | Both | 500 | 2 | HRCU-A-CB (Split System: Heat Pump with Remote Outdoor Unit-Air-Source) | N/A
211245184 | Central Heat Pump | HEIL | DLCURAH24ABK |  |  | EN(A,D,W)4X36L17** | *92ESN0801716A* | 24200 |  |  | 17 | 8.1 | 26200 |  |  | 22800 | 87.02% | 1.88 | Both | 504.1667 | 2.0167 | HRCU-A-CB (Split System: Heat Pump with Remote Outdoor Unit-Air-Source) | N/A
211244594 | Central Heat Pump | HEIL | DLCURAH24ABK |  |  | EN(A,D)4X30L17** | *80VTL0701716A* | 24200 |  |  | 17 | 8.1 | 26200 |  |  | 23000 | 87.79% | 1.9 | Both | 504.1667 | 2.0167 | HRCU-A-CB (Split System: Heat Pump with Remote Outdoor Unit-Air-Source) | N/A
211245030 | Central Heat Pump | HEIL | DLCURAH24ABK |  |  | EN(A,D,W)4X36L17** | *80VTL0701716A* | 24200 |  |  | 17 | 8.1 | 26200 |  |  | 23000 | 87.79% | 1.9 | Both | 504.1667 | 2.0167 | HRCU-A-CB (Split System: Heat Pump with Remote Outdoor Unit-Air-Source) | N/A
211245383 | Central Heat Pump | KEEPRITE | DLCURAH24ABK |  |  | EN(A,D)4X36L21** | *96VTN1002122A* | 23600 |  |  | 17 | 8.1 | 25800 |  |  | 23800 | 92.25% | 1.98 | Both | 491.6667 | 1.9667 | HRCU-A-CB (Split System: Heat Pump with Remote Outdoor Unit-Air-Source) | N/A
211245561 | Central Heat Pump | KEEPRITE | DLCURAH24ABK |  |  | EN(A,D)4X36L21** | *96VTN0802120A* | 23600 |  |  | 17 | 8.1 | 25800 |  |  | 23800 | 92.25% | 1.98 | Both | 491.6667 | 1.9667 | HRCU-A-CB (Split System: Heat Pump with Remote Outdoor Unit-Air-Source) | N/A
211245581 | Central Heat Pump | KEEPRITE | DLCURAH24ABK |  |  | EN(A,D)4X36L21** | *80VTL1102122A* | 23800 |  |  | 17 | 8.1 | 26000 |  |  | 23600 | 90.77% | 1.96 | Both | 495.8333 | 1.9833 | HRCU-A-CB (Split System: Heat Pump with Remote Outdoor Unit-Air-Source) | N/A
211245334 | Central Heat Pump | KEEPRITE | DLCURAH24ABK |  |  | EN(A,D)4X36L21** | *96VSN1002120A* | 23800 |  |  | 17 | 8.1 | 26000 |  |  | 23400 | 90% | 1.94 | Both | 495.8333 | 1.9833 | HRCU-A-CB (Split System: Heat Pump with Remote Outdoor Unit-Air-Source) | N/A
211245325 | Central Heat Pump | KEEPRITE | DLCURAH24ABK |  |  | EN(A,D)4X36L21** | *96VSN0802120A* | 24000 |  |  | 17 | 8.1 | 26000 |  |  | 23200 | 89.23% | 1.92 | Both | 500 | 2 | HRCU-A-CB (Split System: Heat Pump with Remote Outdoor Unit-Air-Source) | N/A
211244595 | Central Heat Pump | KEEPRITE | DLCURAH24ABK |  |  | EN(A,D)4X30L17** | *80VTL0701716A* | 24200 |  |  | 17 | 8.1 | 26200 |  |  | 23000 | 87.79% | 1.9 | Both | 504.1667 | 2.0167 | HRCU-A-CB (Split System: Heat Pump with Remote Outdoor Unit-Air-Source) | N/A
211245185 | Central Heat Pump | KEEPRITE | DLCURAH24ABK |  |  | EN(A,D,W)4X36L17** | *92ESN0801716A* | 24200 |  |  | 17 | 8.1 | 26200 |  |  | 22800 | 87.02% | 1.88 | Both | 504.1667 | 2.0167 | HRCU-A-CB (Split System: Heat Pump with Remote Outdoor Unit-Air-Source) | N/A
211245674 | Central Heat Pump | KEEPRITE | DLCURAH24ABK |  |  | EN(A,D)4X36L21** | *92ESN0801716A* | 24200 |  |  | 17 | 8.1 | 26200 |  |  | 22800 | 87.02% | 1.88 | Both | 504.1667 | 2.0167 | HRCU-A-CB (Split System: Heat Pump with Remote Outdoor Unit-Air-Source) | N/A
211244567 | Central Heat Pump | PAYNE HEATING AND COOLING | 38MURAQ24AB3* |  |  | CNPV*3017AL* | PG80VTLA48090B** | 23800 |  |  | 17 | 8.1 | 26000 |  |  | 23400 | 90% | 1.94 | Both | 495.8333 | 1.9833 | HRCU-A-CB (Split System: Heat Pump with Remote Outdoor Unit-Air-Source) | N/A
211245003 | Central Heat Pump | PAYNE HEATING AND COOLING | 38MURAQ24AB3* |  |  | CNPV*3617AL* | PG80VTLA48090B** | 23800 |  |  | 17 | 8.1 | 26000 |  |  | 23400 | 90% | 1.94 | Both | 495.8333 | 1.9833 | HRCU-A-CB (Split System: Heat Pump with Remote Outdoor Unit-Air-Source) | N/A
211245524 | Central Heat Pump | PAYNE HEATING AND COOLING | 38MURAQ24AB3* |  |  | CNPV*3621AL* | PG80VTLA48070B** | 24200 |  |  | 17 | 8.1 | 26200 |  |  | 23000 | 87.79% | 1.9 | Both | 504.1667 | 2.0167 | HRCU-A-CB (Split System: Heat Pump with Remote Outdoor Unit-Air-Source) | N/A
211245668 | Central Heat Pump | PAYNE HEATING AND COOLING | 38MURAQ24AB3* |  |  | CNPV*3621AL* | PG92ESAA48080B** | 24200 |  |  | 17 | 8.1 | 26200 |  |  | 22800 | 87.02% | 1.88 | Both | 504.1667 | 2.0167 | HRCU-A-CB (Split System: Heat Pump with Remote Outdoor Unit-Air-Source) | N/A
211245025 | Central Heat Pump | PAYNE HEATING AND COOLING | 38MURAQ24AB3* |  |  | CNPV*3617AL* | PG80VTLA48070B** | 24200 |  |  | 17 | 8.1 | 26200 |  |  | 23000 | 87.79% | 1.9 | Both | 504.1667 | 2.0167 | HRCU-A-CB (Split System: Heat Pump with Remote Outdoor Unit-Air-Source) | N/A
211244589 | Central Heat Pump | PAYNE HEATING AND COOLING | 38MURAQ24AB3* |  |  | CNPV*3017AL* | PG80VTLA48070B** | 24200 |  |  | 17 | 8.1 | 26200 |  |  | 23000 | 87.79% | 1.9 | Both | 504.1667 | 2.0167 | HRCU-A-CB (Split System: Heat Pump with Remote Outdoor Unit-Air-Source) | N/A
211245384 | Central Heat Pump | SMART COMFORT | DLCURAH24ABK |  |  | EN(A,D)4X36L21** | *96VTN1002122A* | 23600 |  |  | 17 | 8.1 | 25800 |  |  | 23800 | 92.25% | 1.98 | Both | 491.6667 | 1.9667 | HRCU-A-CB (Split System: Heat Pump with Remote Outdoor Unit-Air-Source) | N/A
211245562 | Central Heat Pump | SMART COMFORT | DLCURAH24ABK |  |  | EN(A,D)4X36L21** | *96VTN0802120A* | 23600 |  |  | 17 | 8.1 | 25800 |  |  | 23800 | 92.25% | 1.98 | Both | 491.6667 | 1.9667 | HRCU-A-CB (Split System: Heat Pump with Remote Outdoor Unit-Air-Source) | N/A
211245582 | Central Heat Pump | SMART COMFORT | DLCURAH24ABK |  |  | EN(A,D)4X36L21** | *80VTL1102122A* | 23800 |  |  | 17 | 8.1 | 26000 |  |  | 23600 | 90.77% | 1.96 | Both | 495.8333 | 1.9833 | HRCU-A-CB (Split System: Heat Pump with Remote Outdoor Unit-Air-Source) | N/A
211245032 | Central Heat Pump | SMART COMFORT | DLCURAH24ABK |  |  | EN(A,D,W)4X36L17** | *80VTL0701716A* | 24200 |  |  | 17 | 8.1 | 26200 |  |  | 23000 | 87.79% | 1.9 | Both | 504.1667 | 2.0167 | HRCU-A-CB (Split System: Heat Pump with Remote Outdoor Unit-Air-Source) | N/A
211245531 | Central Heat Pump | SMART COMFORT | DLCURAH24ABK |  |  | EN(A,D)4X36L21** | *80VTL0701716A* | 24200 |  |  | 17 | 8.1 | 26200 |  |  | 23000 | 87.79% | 1.9 | Both | 504.1667 | 2.0167 | HRCU-A-CB (Split System: Heat Pump with Remote Outdoor Unit-Air-Source) | N/A
211244750 | Central Heat Pump | SMART COMFORT | DLCURAH24ABK |  |  | EN(A,D)4X30L17** | *92ESN0801716A* | 24200 |  |  | 17 | 8.1 | 26200 |  |  | 22800 | 87.02% | 1.88 | Both | 504.1667 | 2.0167 | HRCU-A-CB (Split System: Heat Pump with Remote Outdoor Unit-Air-Source) | N/A
211245385 | Central Heat Pump | TEMPSTAR | DLCURAH24ABK |  |  | EN(A,D)4X36L21** | *96VTN1002122A* | 23600 |  |  | 17 | 8.1 | 25800 |  |  | 23800 | 92.25% | 1.98 | Both | 491.6667 | 1.9667 | HRCU-A-CB (Split System: Heat Pump with Remote Outdoor Unit-Air-Source) | N/A
211245563 | Central Heat Pump | TEMPSTAR | DLCURAH24ABK |  |  | EN(A,D)4X36L21** | *96VTN0802120A* | 23600 |  |  | 17 | 8.1 | 25800 |  |  | 23800 | 92.25% | 1.98 | Both | 491.6667 | 1.9667 | HRCU-A-CB (Split System: Heat Pump with Remote Outdoor Unit-Air-Source) | N/A
211245336 | Central Heat Pump | TEMPSTAR | DLCURAH24ABK |  |  | EN(A,D)4X36L21** | *96VSN1002120A* | 23800 |  |  | 17 | 8.1 | 26000 |  |  | 23400 | 90% | 1.94 | Both | 495.8333 | 1.9833 | HRCU-A-CB (Split System: Heat Pump with Remote Outdoor Unit-Air-Source) | N/A
211245327 | Central Heat Pump | TEMPSTAR | DLCURAH24ABK |  |  | EN(A,D)4X36L21** | *96VSN0802120A* | 24000 |  |  | 17 | 8.1 | 26000 |  |  | 23200 | 89.23% | 1.92 | Both | 500 | 2 | HRCU-A-CB (Split System: Heat Pump with Remote Outdoor Unit-Air-Source) | N/A
211245033 | Central Heat Pump | TEMPSTAR | DLCURAH24ABK |  |  | EN(A,D,W)4X36L17** | *80VTL0701716A* | 24200 |  |  | 17 | 8.1 | 26200 |  |  | 23000 | 87.79% | 1.9 | Both | 504.1667 | 2.0167 | HRCU-A-CB (Split System: Heat Pump with Remote Outdoor Unit-Air-Source) | N/A
211244597 | Central Heat Pump | TEMPSTAR | DLCURAH24ABK |  |  | EN(A,D)4X30L17** | *80VTL0701716A* | 24200 |  |  | 17 | 8.1 | 26200 |  |  | 23000 | 87.79% | 1.9 | Both | 504.1667 | 2.0167 | HRCU-A-CB (Split System: Heat Pump with Remote Outdoor Unit-Air-Source) | N/A
211245187 | Central Heat Pump | TEMPSTAR | DLCURAH24ABK |  |  | EN(A,D,W)4X36L17** | *92ESN0801716A* | 24200 |  |  | 17 | 8.1 | 26200 |  |  | 22800 | 87.02% | 1.88 | Both | 504.1667 | 2.0167 | HRCU-A-CB (Split System: Heat Pump with Remote Outdoor Unit-Air-Source) | N/A
211245676 | Central Heat Pump | TEMPSTAR | DLCURAH24ABK |  |  | EN(A,D)4X36L21** | *92ESN0801716A* | 24200 |  |  | 17 | 8.1 | 26200 |  |  | 22800 | 87.02% | 1.88 | Both | 504.1667 | 2.0167 | HRCU-A-CB (Split System: Heat Pump with Remote Outdoor Unit-Air-Source) | N/A
211244751 | Central Heat Pump | TEMPSTAR | DLCURAH24ABK |  |  | EN(A,D)4X30L17** | *92ESN0801716A* | 24200 |  |  | 17 | 8.1 | 26200 |  |  | 22800 | 87.02% | 1.88 | Both | 504.1667 | 2.0167 | HRCU-A-CB (Split System: Heat Pump with Remote Outdoor Unit-Air-Source) | N/A
212362546 | Central Heat Pump | GOETTL | ASZV903610A* |  |  | AMVE36CP1400A* |  | 33600 |  |  | 18.5 | 8.2 | 34000 |  |  | 24400 | 71.76% | 1.8 | Both | 700 | 2.8 | HRCU-A-CB (Split System: Heat Pump with Remote Outdoor Unit-Air-Source) | N/A
211244048 | Central Heat Pump | AIRQUEST | DLCURAH24ABK |  |  | EN(A,D)4X24L17** | *95ESN0601412A* | 24000 |  |  | 15.2 | 8.5 | 27200 |  |  | 23000 | 84.56% | 1.88 | Both | 500 | 2 | HRCU-A-CB (Split System: Heat Pump with Remote Outdoor Unit-Air-Source) | N/A
211243751 | Central Heat Pump | AIRQUEST | DLCURAH24ABK |  |  | EN(A,D)4X24L14** | *95ESN0601412A* | 24000 |  |  | 15.2 | 8.5 | 27200 |  |  | 23000 | 84.56% | 1.88 | Both | 500 | 2 | HRCU-A-CB (Split System: Heat Pump with Remote Outdoor Unit-Air-Source) | N/A
211242177 | Central Heat Pump | AIRQUEST | DLCURAH24ABK |  |  | EA*4X36L17A* | *92ESN0401410A* | 24200 |  |  | 15.2 | 8.5 | 26400 |  |  | 22600 | 85.61% | 1.84 | Both | 504.1667 | 2.0167 | HRCU-A-CB (Split System: Heat Pump with Remote Outdoor Unit-Air-Source) | N/A
211244192 | Central Heat Pump | AIRQUEST | DLCURAH24ABK |  |  | EN(A,D)4X24L17** | *95ESN0801716A* | 24200 |  |  | 15.2 | 8.5 | 27400 |  |  | 22600 | 82.48% | 1.84 | Both | 504.1667 | 2.0167 | HRCU-A-CB (Split System: Heat Pump with Remote Outdoor Unit-Air-Source) | N/A
211242955 | Central Heat Pump | AIRQUEST | DLCURAH24ABK |  |  | EA*4X37L17A* | *95ESN0401712A* | 24400 |  |  | 15.2 | 8.5 | 26000 |  |  | 21600 | 83.08% | 1.78 | Both | 508.3333 | 2.0333 | HRCU-A-CB (Split System: Heat Pump with Remote Outdoor Unit-Air-Source) | N/A
211243121 | Central Heat Pump | AIRQUEST | DLCURAH24ABK |  |  | EA*4X37L17A* | *92ESN0401410A* | 24600 |  |  | 15.2 | 8.5 | 26000 |  |  | 21600 | 83.08% | 1.78 | Both | 512.5 | 2.05 | HRCU-A-CB (Split System: Heat Pump with Remote Outdoor Unit-Air-Source) | N/A
211242944 | Central Heat Pump | AIRQUEST | DLCURAH24ABK |  |  | EA*4X37L17A* | *95ESN0401410A* | 24800 |  |  | 15.2 | 8.5 | 26200 |  |  | 21200 | 80.92% | 1.76 | Both | 516.6667 | 2.0667 | HRCU-A-CB (Split System: Heat Pump with Remote Outdoor Unit-Air-Source) | N/A
211227584 | Central Heat Pump | AIRQUEST | DLCURAH36ABK |  |  | EA*4X42L21A* | *95ESN1002122A* | 36600 |  |  | 15.2 | 8.5 | 40000 |  |  | 35200 | 88% | 1.94 | Both | 762.5 | 3.05 | HRCU-A-CB (Split System: Heat Pump with Remote Outdoor Unit-Air-Source) | N/A
211227105 | Central Heat Pump | AIRQUEST | DLCURAH36ABK |  |  | EA*4X37L21A* | *96VSN0801716A* | 36800 |  |  | 15.2 | 8.5 | 38500 |  |  | 35000 | 90.91% | 2.1 | Both | 766.6667 | 3.0667 | HRCU-A-CB (Split System: Heat Pump with Remote Outdoor Unit-Air-Source) | N/A
211226636 | Central Heat Pump | AIRQUEST | DLCURAH36ABK |  |  | EA*4X37L17A* | *92ESN0801716A* | 36800 |  |  | 15.2 | 8.5 | 39500 |  |  | 35000 | 88.61% | 2.06 | Both | 766.6667 | 3.0667 | HRCU-A-CB (Split System: Heat Pump with Remote Outdoor Unit-Air-Source) | N/A
211227979 | Central Heat Pump | AIRQUEST | DLCURAH36ABK |  |  | EA*4X42L24A* | *92ESN1002122A* | 36800 |  |  | 15.2 | 8.5 | 40000 |  |  | 35200 | 88% | 1.94 | Both | 766.6667 | 3.0667 | HRCU-A-CB (Split System: Heat Pump with Remote Outdoor Unit-Air-Source) | N/A
211229005 | Central Heat Pump | AIRQUEST | DLCURAH36ABK |  |  | EA*4X48L21A* | *92ESN1002122A* | 37400 |  |  | 15.2 | 8.5 | 38500 |  |  | 35000 | 90.91% | 2.12 | Both | 779.1667 | 3.1167 | HRCU-A-CB (Split System: Heat Pump with Remote Outdoor Unit-Air-Source) | N/A
211228468 | Central Heat Pump | AIRQUEST | DLCURAH36ABK |  |  | EA*4X43L21A* | *92ESN1002122A* | 37400 |  |  | 15.2 | 8.5 | 39000 |  |  | 35000 | 89.74% | 2.16 | Both | 779.1667 | 3.1167 | HRCU-A-CB (Split System: Heat Pump with Remote Outdoor Unit-Air-Source) | N/A
211229524 | Central Heat Pump | AIRQUEST | DLCURAH36ABK |  |  | EA*4X48L24A* | *95ESN1402422A* | 37400 |  |  | 15.2 | 8.5 | 39500 |  |  | 35000 | 88.61% | 2.12 | Both | 779.1667 | 3.1167 | HRCU-A-CB (Split System: Heat Pump with Remote Outdoor Unit-Air-Source) | N/A
211243752 | Central Heat Pump | ARCOAIRE | DLCURAH24ABK |  |  | EN(A,D)4X24L14** | *95ESN0601412A* | 24000 |  |  | 15.2 | 8.5 | 27200 |  |  | 23000 | 84.56% | 1.88 | Both | 500 | 2 | HRCU-A-CB (Split System: Heat Pump with Remote Outdoor Unit-Air-Source) | N/A
211242178 | Central Heat Pump | ARCOAIRE | DLCURAH24ABK |  |  | EA*4X36L17A* | *92ESN0401410A* | 24200 |  |  | 15.2 | 8.5 | 26400 |  |  | 22600 | 85.61% | 1.84 | Both | 504.1667 | 2.0167 | HRCU-A-CB (Split System: Heat Pump with Remote Outdoor Unit-Air-Source) | N/A
211241002 | Central Heat Pump | ARCOAIRE | DLCURAH24ABK |  |  | EA*4X25L17A* | *95ESN0401712A* | 24600 |  |  | 15.2 | 8.5 | 25800 |  |  | 21200 | 82.17% | 1.76 | Both | 512.5 | 2.05 | HRCU-A-CB (Split System: Heat Pump with Remote Outdoor Unit-Air-Source) | N/A
211243122 | Central Heat Pump | ARCOAIRE | DLCURAH24ABK |  |  | EA*4X37L17A* | *92ESN0401410A* | 24600 |  |  | 15.2 | 8.5 | 26000 |  |  | 21600 | 83.08% | 1.78 | Both | 512.5 | 2.05 | HRCU-A-CB (Split System: Heat Pump with Remote Outdoor Unit-Air-Source) | N/A
211226687 | Central Heat Pump | ARCOAIRE | DLCURAH36ABK |  |  | EA*4X37L17A* | *96VSN0801716A* | 36200 |  |  | 15.2 | 8.5 | 39500 |  |  | 35000 | 88.61% | 2.02 | Both | 754.1667 | 3.0167 | HRCU-A-CB (Split System: Heat Pump with Remote Outdoor Unit-Air-Source) | N/A
211227585 | Central Heat Pump | ARCOAIRE | DLCURAH36ABK |  |  | EA*4X42L21A* | *95ESN1002122A* | 36600 |  |  | 15.2 | 8.5 | 40000 |  |  | 35200 | 88% | 1.94 | Both | 762.5 | 3.05 | HRCU-A-CB (Split System: Heat Pump with Remote Outdoor Unit-Air-Source) | N/A
211227106 | Central Heat Pump | ARCOAIRE | DLCURAH36ABK |  |  | EA*4X37L21A* | *96VSN0801716A* | 36800 |  |  | 15.2 | 8.5 | 38500 |  |  | 35000 | 90.91% | 2.1 | Both | 766.6667 | 3.0667 | HRCU-A-CB (Split System: Heat Pump with Remote Outdoor Unit-Air-Source) | N/A
211227980 | Central Heat Pump | ARCOAIRE | DLCURAH36ABK |  |  | EA*4X42L24A* | *92ESN1002122A* | 36800 |  |  | 15.2 | 8.5 | 40000 |  |  | 35200 | 88% | 1.94 | Both | 766.6667 | 3.0667 | HRCU-A-CB (Split System: Heat Pump with Remote Outdoor Unit-Air-Source) | N/A
211229006 | Central Heat Pump | ARCOAIRE | DLCURAH36ABK |  |  | EA*4X48L21A* | *92ESN1002122A* | 37400 |  |  | 15.2 | 8.5 | 38500 |  |  | 35000 | 90.91% | 2.12 | Both | 779.1667 | 3.1167 | HRCU-A-CB (Split System: Heat Pump with Remote Outdoor Unit-Air-Source) | N/A
211229525 | Central Heat Pump | ARCOAIRE | DLCURAH36ABK |  |  | EA*4X48L24A* | *95ESN1402422A* | 37400 |  |  | 15.2 | 8.5 | 39500 |  |  | 35000 | 88.61% | 2.12 | Both | 779.1667 | 3.1167 | HRCU-A-CB (Split System: Heat Pump with Remote Outdoor Unit-Air-Source) | N/A
211244046 | Central Heat Pump | BRYANT HEATING AND COOLING SYSTEMS | 38MURAQ24AB3* |  |  | CNPV*2417AL* | 915SB36060E14*** | 24000 |  |  | 15.2 | 8.5 | 27200 |  |  | 23000 | 84.56% | 1.88 | Both | 500 | 2 | HRCU-A-CB (Split System: Heat Pump with Remote Outdoor Unit-Air-Source) | N/A
211242175 | Central Heat Pump | BRYANT HEATING AND COOLING SYSTEMS | 38MURAQ24AB3* |  |  | CAP**3617AL* | 912SD30040E14*** | 24200 |  |  | 15.2 | 8.5 | 26400 |  |  | 22600 | 85.61% | 1.84 | Both | 504.1667 | 2.0167 | HRCU-A-CB (Split System: Heat Pump with Remote Outdoor Unit-Air-Source) | N/A
211241998 | Central Heat Pump | BRYANT HEATING AND COOLING SYSTEMS | 38MURAQ24AB3* |  |  | CAP**3617AL* | 915SB30040E14*** | 24400 |  |  | 15.2 | 8.5 | 26600 |  |  | 22400 | 84.21% | 1.82 | Both | 508.3333 | 2.0333 | HRCU-A-CB (Split System: Heat Pump with Remote Outdoor Unit-Air-Source) | N/A
211240999 | Central Heat Pump | BRYANT HEATING AND COOLING SYSTEMS | 38MURAQ24AB3* |  |  | CAP**2517AL* | 915SB36040E17*** | 24600 |  |  | 15.2 | 8.5 | 25800 |  |  | 21200 | 82.17% | 1.76 | Both | 512.5 | 2.05 | HRCU-A-CB (Split System: Heat Pump with Remote Outdoor Unit-Air-Source) | N/A
211243119 | Central Heat Pump | BRYANT HEATING AND COOLING SYSTEMS | 38MURAQ24AB3* |  |  | CAP**3717AL* | 912SD30040E14*** | 24600 |  |  | 15.2 | 8.5 | 26000 |  |  | 21600 | 83.08% | 1.78 | Both | 512.5 | 2.05 | HRCU-A-CB (Split System: Heat Pump with Remote Outdoor Unit-Air-Source) | N/A
211226612 | Central Heat Pump | BRYANT HEATING AND COOLING SYSTEMS | 38MURAQ36AB3* |  |  | CAP**3717AL* | 912SD36060E14*** | 36200 |  |  | 15.2 | 8.5 | 38500 |  |  | 35000 | 90.91% | 2.02 | Both | 754.1667 | 3.0167 | HRCU-A-CB (Split System: Heat Pump with Remote Outdoor Unit-Air-Source) | N/A
211226685 | Central Heat Pump | BRYANT HEATING AND COOLING SYSTEMS | 38MURAQ36AB3* |  |  | CAP**3717AL* | 926SA48080V17*** | 36200 |  |  | 15.2 | 8.5 | 39500 |  |  | 35000 | 88.61% | 2.02 | Both | 754.1667 | 3.0167 | HRCU-A-CB (Split System: Heat Pump with Remote Outdoor Unit-Air-Source) | N/A
211227552 | Central Heat Pump | BRYANT HEATING AND COOLING SYSTEMS | 38MURAQ36AB3* |  |  | CAP**4221AL* | 912SD66100E21*** | 36600 |  |  | 15.2 | 8.5 | 40000 |  |  | 35200 | 88% | 1.94 | Both | 762.5 | 3.05 | HRCU-A-CB (Split System: Heat Pump with Remote Outdoor Unit-Air-Source) | N/A
211227583 | Central Heat Pump | BRYANT HEATING AND COOLING SYSTEMS | 38MURAQ36AB3* |  |  | CAP**4221AL* | 915SB66100E21*** | 36600 |  |  | 15.2 | 8.5 | 40000 |  |  | 35200 | 88% | 1.94 | Both | 762.5 | 3.05 | HRCU-A-CB (Split System: Heat Pump with Remote Outdoor Unit-Air-Source) | N/A
211227104 | Central Heat Pump | BRYANT HEATING AND COOLING SYSTEMS | 38MURAQ36AB3* |  |  | CAP**3721AL* | 926SA48080V17*** | 36800 |  |  | 15.2 | 8.5 | 38500 |  |  | 35000 | 90.91% | 2.1 | Both | 766.6667 | 3.0667 | HRCU-A-CB (Split System: Heat Pump with Remote Outdoor Unit-Air-Source) | N/A
211227978 | Central Heat Pump | BRYANT HEATING AND COOLING SYSTEMS | 38MURAQ36AB3* |  |  | CAP**4224AL* | 912SD66100E21*** | 36800 |  |  | 15.2 | 8.5 | 40000 |  |  | 35200 | 88% | 1.94 | Both | 766.6667 | 3.0667 | HRCU-A-CB (Split System: Heat Pump with Remote Outdoor Unit-Air-Source) | N/A
211228467 | Central Heat Pump | BRYANT HEATING AND COOLING SYSTEMS | 38MURAQ36AB3* |  |  | CAP**4321AL* | 912SD66100E21*** | 37400 |  |  | 15.2 | 8.5 | 39000 |  |  | 35000 | 89.74% | 2.16 | Both | 779.1667 | 3.1167 | HRCU-A-CB (Split System: Heat Pump with Remote Outdoor Unit-Air-Source) | N/A
211229522 | Central Heat Pump | BRYANT HEATING AND COOLING SYSTEMS | 38MURAQ36AB3* |  |  | CAP**4824AL* | 915SB66140E24*** | 37400 |  |  | 15.2 | 8.5 | 39500 |  |  | 35000 | 88.61% | 2.12 | Both | 779.1667 | 3.1167 | HRCU-A-CB (Split System: Heat Pump with Remote Outdoor Unit-Air-Source) | N/A
211240047 | Central Heat Pump | CARRIER | 38MURAQ24AB3* |  |  | CNPV*2417AL* | 59SC5B080E17**16 | 24200 |  |  | 15.2 | 8.5 | 27400 |  |  | 22600 | 82.48% | 1.84 | Both | 504.1667 | 2.0167 | HRCU-A-CB (Split System: Heat Pump with Remote Outdoor Unit-Air-Source) | N/A
211239924 | Central Heat Pump | CARRIER | 38MURAQ24AB3* |  |  | CAP**3717AL* | 59SC5B040E17**12 | 24400 |  |  | 15.2 | 8.5 | 26000 |  |  | 21600 | 83.08% | 1.78 | Both | 508.3333 | 2.0333 | HRCU-A-CB (Split System: Heat Pump with Remote Outdoor Unit-Air-Source) | N/A
211239923 | Central Heat Pump | CARRIER | 38MURAQ24AB3* |  |  | CAP**3717AL* | 59SC5B040E14**10 | 24800 |  |  | 15.2 | 8.5 | 26200 |  |  | 21200 | 80.92% | 1.76 | Both | 516.6667 | 2.0667 | HRCU-A-CB (Split System: Heat Pump with Remote Outdoor Unit-Air-Source) | N/A
211225710 | Central Heat Pump | CARRIER | 38MURAQ36AB3* |  |  | CAP**3717AL* | 59SC2D060E14**12 | 36200 |  |  | 15.2 | 8.5 | 38500 |  |  | 35000 | 90.91% | 2.02 | Both | 754.1667 | 3.0167 | HRCU-A-CB (Split System: Heat Pump with Remote Outdoor Unit-Air-Source) | N/A
211225717 | Central Heat Pump | CARRIER | 38MURAQ36AB3* |  |  | CAP**3717AL* | 59SP6A080V17**16 | 36200 |  |  | 15.2 | 8.5 | 39500 |  |  | 35000 | 88.61% | 2.02 | Both | 754.1667 | 3.0167 | HRCU-A-CB (Split System: Heat Pump with Remote Outdoor Unit-Air-Source) | N/A
211225712 | Central Heat Pump | CARRIER | 38MURAQ36AB3* |  |  | CAP**3717AL* | 59SC2D080E17**16 | 36800 |  |  | 15.2 | 8.5 | 39500 |  |  | 35000 | 88.61% | 2.06 | Both | 766.6667 | 3.0667 | HRCU-A-CB (Split System: Heat Pump with Remote Outdoor Unit-Air-Source) | N/A
211225843 | Central Heat Pump | CARRIER | 38MURAQ36AB3* |  |  | CAP**4224AL* | 59SC2D100E21**22 | 36800 |  |  | 15.2 | 8.5 | 40000 |  |  | 35200 | 88% | 1.94 | Both | 766.6667 | 3.0667 | HRCU-A-CB (Split System: Heat Pump with Remote Outdoor Unit-Air-Source) | N/A
211225942 | Central Heat Pump | CARRIER | 38MURAQ36AB3* |  |  | CAP**4821AL* | 59SC2D100E21**22 | 37400 |  |  | 15.2 | 8.5 | 38500 |  |  | 35000 | 90.91% | 2.12 | Both | 779.1667 | 3.1167 | HRCU-A-CB (Split System: Heat Pump with Remote Outdoor Unit-Air-Source) | N/A
211226137 | Central Heat Pump | CARRIER | 38MURAQ36AB3* |  |  | CAP**4321AL* | 59SC2D100E21**22 | 37400 |  |  | 15.2 | 8.5 | 39000 |  |  | 35000 | 89.74% | 2.16 | Both | 779.1667 | 3.1167 | HRCU-A-CB (Split System: Heat Pump with Remote Outdoor Unit-Air-Source) | N/A
211225994 | Central Heat Pump | CARRIER | 38MURAQ36AB3* |  |  | CAP**4824AL* | 59SC5B140E24**22 | 37400 |  |  | 15.2 | 8.5 | 39500 |  |  | 35000 | 88.61% | 2.12 | Both | 779.1667 | 3.1167 | HRCU-A-CB (Split System: Heat Pump with Remote Outdoor Unit-Air-Source) | N/A
211243753 | Central Heat Pump | COMFORTMAKER | DLCURAH24ABK |  |  | EN(A,D)4X24L14** | *95ESN0601412A* | 24000 |  |  | 15.2 | 8.5 | 27200 |  |  | 23000 | 84.56% | 1.88 | Both | 500 | 2 | HRCU-A-CB (Split System: Heat Pump with Remote Outdoor Unit-Air-Source) | N/A
211244050 | Central Heat Pump | COMFORTMAKER | DLCURAH24ABK |  |  | EN(A,D)4X24L17** | *95ESN0601412A* | 24000 |  |  | 15.2 | 8.5 | 27200 |  |  | 23000 | 84.56% | 1.88 | Both | 500 | 2 | HRCU-A-CB (Split System: Heat Pump with Remote Outdoor Unit-Air-Source) | N/A
211242179 | Central Heat Pump | COMFORTMAKER | DLCURAH24ABK |  |  | EA*4X36L17A* | *92ESN0401410A* | 24200 |  |  | 15.2 | 8.5 | 26400 |  |  | 22600 | 85.61% | 1.84 | Both | 504.1667 | 2.0167 | HRCU-A-CB (Split System: Heat Pump with Remote Outdoor Unit-Air-Source) | N/A
211244194 | Central Heat Pump | COMFORTMAKER | DLCURAH24ABK |  |  | EN(A,D)4X24L17** | *95ESN0801716A* | 24200 |  |  | 15.2 | 8.5 | 27400 |  |  | 22600 | 82.48% | 1.84 | Both | 504.1667 | 2.0167 | HRCU-A-CB (Split System: Heat Pump with Remote Outdoor Unit-Air-Source) | N/A
211242957 | Central Heat Pump | COMFORTMAKER | DLCURAH24ABK |  |  | EA*4X37L17A* | *95ESN0401712A* | 24400 |  |  | 15.2 | 8.5 | 26000 |  |  | 21600 | 83.08% | 1.78 | Both | 508.3333 | 2.0333 | HRCU-A-CB (Split System: Heat Pump with Remote Outdoor Unit-Air-Source) | N/A
211242002 | Central Heat Pump | COMFORTMAKER | DLCURAH24ABK |  |  | EA*4X36L17A* | *95ESN0401410A* | 24400 |  |  | 15.2 | 8.5 | 26600 |  |  | 22400 | 84.21% | 1.82 | Both | 508.3333 | 2.0333 | HRCU-A-CB (Split System: Heat Pump with Remote Outdoor Unit-Air-Source) | N/A
211241003 | Central Heat Pump | COMFORTMAKER | DLCURAH24ABK |  |  | EA*4X25L17A* | *95ESN0401712A* | 24600 |  |  | 15.2 | 8.5 | 25800 |  |  | 21200 | 82.17% | 1.76 | Both | 512.5 | 2.05 | HRCU-A-CB (Split System: Heat Pump with Remote Outdoor Unit-Air-Source) | N/A
211242946 | Central Heat Pump | COMFORTMAKER | DLCURAH24ABK |  |  | EA*4X37L17A* | *95ESN0401410A* | 24800 |  |  | 15.2 | 8.5 | 26200 |  |  | 21200 | 80.92% | 1.76 | Both | 516.6667 | 2.0667 | HRCU-A-CB (Split System: Heat Pump with Remote Outdoor Unit-Air-Source) | N/A
211226616 | Central Heat Pump | COMFORTMAKER | DLCURAH36ABK |  |  | EA*4X37L17A* | *92ESN0601412A* | 36200 |  |  | 15.2 | 8.5 | 38500 |  |  | 35000 | 90.91% | 2.02 | Both | 754.1667 | 3.0167 | HRCU-A-CB (Split System: Heat Pump with Remote Outdoor Unit-Air-Source) | N/A
211226688 | Central Heat Pump | COMFORTMAKER | DLCURAH36ABK |  |  | EA*4X37L17A* | *96VSN0801716A* | 36200 |  |  | 15.2 | 8.5 | 39500 |  |  | 35000 | 88.61% | 2.02 | Both | 754.1667 | 3.0167 | HRCU-A-CB (Split System: Heat Pump with Remote Outdoor Unit-Air-Source) | N/A
211227586 | Central Heat Pump | COMFORTMAKER | DLCURAH36ABK |  |  | EA*4X42L21A* | *95ESN1002122A* | 36600 |  |  | 15.2 | 8.5 | 40000 |  |  | 35200 | 88% | 1.94 | Both | 762.5 | 3.05 | HRCU-A-CB (Split System: Heat Pump with Remote Outdoor Unit-Air-Source) | N/A
211227555 | Central Heat Pump | COMFORTMAKER | DLCURAH36ABK |  |  | EA*4X42L21A* | *92ESN1002122A* | 36600 |  |  | 15.2 | 8.5 | 40000 |  |  | 35200 | 88% | 1.94 | Both | 762.5 | 3.05 | HRCU-A-CB (Split System: Heat Pump with Remote Outdoor Unit-Air-Source) | N/A
211227107 | Central Heat Pump | COMFORTMAKER | DLCURAH36ABK |  |  | EA*4X37L21A* | *96VSN0801716A* | 36800 |  |  | 15.2 | 8.5 | 38500 |  |  | 35000 | 90.91% | 2.1 | Both | 766.6667 | 3.0667 | HRCU-A-CB (Split System: Heat Pump with Remote Outdoor Unit-Air-Source) | N/A
211227981 | Central Heat Pump | COMFORTMAKER | DLCURAH36ABK |  |  | EA*4X42L24A* | *92ESN1002122A* | 36800 |  |  | 15.2 | 8.5 | 40000 |  |  | 35200 | 88% | 1.94 | Both | 766.6667 | 3.0667 | HRCU-A-CB (Split System: Heat Pump with Remote Outdoor Unit-Air-Source) | N/A
211228470 | Central Heat Pump | COMFORTMAKER | DLCURAH36ABK |  |  | EA*4X43L21A* | *92ESN1002122A* | 37400 |  |  | 15.2 | 8.5 | 39000 |  |  | 35000 | 89.74% | 2.16 | Both | 779.1667 | 3.1167 | HRCU-A-CB (Split System: Heat Pump with Remote Outdoor Unit-Air-Source) | N/A
211229526 | Central Heat Pump | COMFORTMAKER | DLCURAH36ABK |  |  | EA*4X48L24A* | *95ESN1402422A* | 37400 |  |  | 15.2 | 8.5 | 39500 |  |  | 35000 | 88.61% | 2.12 | Both | 779.1667 | 3.1167 | HRCU-A-CB (Split System: Heat Pump with Remote Outdoor Unit-Air-Source) | N/A
211244051 | Central Heat Pump | DAY & NIGHT | DLCURAH24ABK |  |  | EN(A,D)4X24L17** | *95ESN0601412A* | 24000 |  |  | 15.2 | 8.5 | 27200 |  |  | 23000 | 84.56% | 1.88 | Both | 500 | 2 | HRCU-A-CB (Split System: Heat Pump with Remote Outdoor Unit-Air-Source) | N/A
211243754 | Central Heat Pump | DAY & NIGHT | DLCURAH24ABK |  |  | EN(A,D)4X24L14** | *95ESN0601412A* | 24000 |  |  | 15.2 | 8.5 | 27200 |  |  | 23000 | 84.56% | 1.88 | Both | 500 | 2 | HRCU-A-CB (Split System: Heat Pump with Remote Outdoor Unit-Air-Source) | N/A
211242958 | Central Heat Pump | DAY & NIGHT | DLCURAH24ABK |  |  | EA*4X37L17A* | *95ESN0401712A* | 24400 |  |  | 15.2 | 8.5 | 26000 |  |  | 21600 | 83.08% | 1.78 | Both | 508.3333 | 2.0333 | HRCU-A-CB (Split System: Heat Pump with Remote Outdoor Unit-Air-Source) | N/A
211243124 | Central Heat Pump | DAY & NIGHT | DLCURAH24ABK |  |  | EA*4X37L17A* | *92ESN0401410A* | 24600 |  |  | 15.2 | 8.5 | 26000 |  |  | 21600 | 83.08% | 1.78 | Both | 512.5 | 2.05 | HRCU-A-CB (Split System: Heat Pump with Remote Outdoor Unit-Air-Source) | N/A
211226689 | Central Heat Pump | DAY & NIGHT | DLCURAH36ABK |  |  | EA*4X37L17A* | *96VSN0801716A* | 36200 |  |  | 15.2 | 8.5 | 39500 |  |  | 35000 | 88.61% | 2.02 | Both | 754.1667 | 3.0167 | HRCU-A-CB (Split System: Heat Pump with Remote Outdoor Unit-Air-Source) | N/A
211227108 | Central Heat Pump | DAY & NIGHT | DLCURAH36ABK |  |  | EA*4X37L21A* | *96VSN0801716A* | 36800 |  |  | 15.2 | 8.5 | 38500 |  |  | 35000 | 90.91% | 2.1 | Both | 766.6667 | 3.0667 | HRCU-A-CB (Split System: Heat Pump with Remote Outdoor Unit-Air-Source) | N/A
211227982 | Central Heat Pump | DAY & NIGHT | DLCURAH36ABK |  |  | EA*4X42L24A* | *92ESN1002122A* | 36800 |  |  | 15.2 | 8.5 | 40000 |  |  | 35200 | 88% | 1.94 | Both | 766.6667 | 3.0667 | HRCU-A-CB (Split System: Heat Pump with Remote Outdoor Unit-Air-Source) | N/A
211229008 | Central Heat Pump | DAY & NIGHT | DLCURAH36ABK |  |  | EA*4X48L21A* | *92ESN1002122A* | 37400 |  |  | 15.2 | 8.5 | 38500 |  |  | 35000 | 90.91% | 2.12 | Both | 779.1667 | 3.1167 | HRCU-A-CB (Split System: Heat Pump with Remote Outdoor Unit-Air-Source) | N/A
211228471 | Central Heat Pump | DAY & NIGHT | DLCURAH36ABK |  |  | EA*4X43L21A* | *92ESN1002122A* | 37400 |  |  | 15.2 | 8.5 | 39000 |  |  | 35000 | 89.74% | 2.16 | Both | 779.1667 | 3.1167 | HRCU-A-CB (Split System: Heat Pump with Remote Outdoor Unit-Air-Source) | N/A
211229527 | Central Heat Pump | DAY & NIGHT | DLCURAH36ABK |  |  | EA*4X48L24A* | *95ESN1402422A* | 37400 |  |  | 15.2 | 8.5 | 39500 |  |  | 35000 | 88.61% | 2.12 | Both | 779.1667 | 3.1167 | HRCU-A-CB (Split System: Heat Pump with Remote Outdoor Unit-Air-Source) | N/A
211244056 | Central Heat Pump | GRANDAIRE | WDLCURAH24ABK |  |  | WLNC244BA* | WFSX060A036A* | 24000 |  |  | 15.2 | 8.5 | 27200 |  |  | 23000 | 84.56% | 1.88 | Both | 500 | 2 | HRCU-A-CB (Split System: Heat Pump with Remote Outdoor Unit-Air-Source) | N/A
211243759 | Central Heat Pump | GRANDAIRE | WDLCURAH24ABK |  |  | WLNC244AA* | WFSX060A036A* | 24000 |  |  | 15.2 | 8.5 | 27200 |  |  | 23000 | 84.56% | 1.88 | Both | 500 | 2 | HRCU-A-CB (Split System: Heat Pump with Remote Outdoor Unit-Air-Source) | N/A
211244200 | Central Heat Pump | GRANDAIRE | WDLCURAH24ABK |  |  | WLNC244BA* | WFSX080B048A* | 24200 |  |  | 15.2 | 8.5 | 27400 |  |  | 22600 | 82.48% | 1.84 | Both | 504.1667 | 2.0167 | HRCU-A-CB (Split System: Heat Pump with Remote Outdoor Unit-Air-Source) | N/A
211242963 | Central Heat Pump | GRANDAIRE | WDLCURAH24ABK |  |  | WLA*374BA* | WFSX040B036A* | 24400 |  |  | 15.2 | 8.5 | 26000 |  |  | 21600 | 83.08% | 1.78 | Both | 508.3333 | 2.0333 | HRCU-A-CB (Split System: Heat Pump with Remote Outdoor Unit-Air-Source) | N/A
211242008 | Central Heat Pump | GRANDAIRE | WDLCURAH24ABK |  |  | WLA*364BA* | WFSX040A030A* | 24400 |  |  | 15.2 | 8.5 | 26600 |  |  | 22400 | 84.21% | 1.82 | Both | 508.3333 | 2.0333 | HRCU-A-CB (Split System: Heat Pump with Remote Outdoor Unit-Air-Source) | N/A
211241009 | Central Heat Pump | GRANDAIRE | WDLCURAH24ABK |  |  | WLA*254BA* | WFSX040B036A* | 24600 |  |  | 15.2 | 8.5 | 25800 |  |  | 21200 | 82.17% | 1.76 | Both | 512.5 | 2.05 | HRCU-A-CB (Split System: Heat Pump with Remote Outdoor Unit-Air-Source) | N/A
211243129 | Central Heat Pump | GRANDAIRE | WDLCURAH24ABK |  |  | WLA*374BA* | WFAX040A030A* | 24600 |  |  | 15.2 | 8.5 | 26000 |  |  | 21600 | 83.08% | 1.78 | Both | 512.5 | 2.05 | HRCU-A-CB (Split System: Heat Pump with Remote Outdoor Unit-Air-Source) | N/A
211242952 | Central Heat Pump | GRANDAIRE | WDLCURAH24ABK |  |  | WLA*374BA* | WFSX040A030A* | 24800 |  |  | 15.2 | 8.5 | 26200 |  |  | 21200 | 80.92% | 1.76 | Both | 516.6667 | 2.0667 | HRCU-A-CB (Split System: Heat Pump with Remote Outdoor Unit-Air-Source) | N/A
211226622 | Central Heat Pump | GRANDAIRE | WDLCURAH36ABK |  |  | WLA*374BA* | WFAX060A036A* | 36200 |  |  | 15.2 | 8.5 | 38500 |  |  | 35000 | 90.91% | 2.02 | Both | 754.1667 | 3.0167 | HRCU-A-CB (Split System: Heat Pump with Remote Outdoor Unit-Air-Source) | N/A
211226644 | Central Heat Pump | GRANDAIRE | WDLCURAH36ABK |  |  | WLA*374BA* | WFAX080B048A* | 36800 |  |  | 15.2 | 8.5 | 39500 |  |  | 35000 | 88.61% | 2.06 | Both | 766.6667 | 3.0667 | HRCU-A-CB (Split System: Heat Pump with Remote Outdoor Unit-Air-Source) | N/A
211229532 | Central Heat Pump | GRANDAIRE | WDLCURAH36ABK |  |  | WLA*484DA* | WFSX140D066A* | 37400 |  |  | 15.2 | 8.5 | 39500 |  |  | 35000 | 88.61% | 2.12 | Both | 779.1667 | 3.1167 | HRCU-A-CB (Split System: Heat Pump with Remote Outdoor Unit-Air-Source) | N/A
211243755 | Central Heat Pump | HEIL | DLCURAH24ABK |  |  | EN(A,D)4X24L14** | *95ESN0601412A* | 24000 |  |  | 15.2 | 8.5 | 27200 |  |  | 23000 | 84.56% | 1.88 | Both | 500 | 2 | HRCU-A-CB (Split System: Heat Pump with Remote Outdoor Unit-Air-Source) | N/A
211242181 | Central Heat Pump | HEIL | DLCURAH24ABK |  |  | EA*4X36L17A* | *92ESN0401410A* | 24200 |  |  | 15.2 | 8.5 | 26400 |  |  | 22600 | 85.61% | 1.84 | Both | 504.1667 | 2.0167 | HRCU-A-CB (Split System: Heat Pump with Remote Outdoor Unit-Air-Source) | N/A
211244196 | Central Heat Pump | HEIL | DLCURAH24ABK |  |  | EN(A,D)4X24L17** | *95ESN0801716A* | 24200 |  |  | 15.2 | 8.5 | 27400 |  |  | 22600 | 82.48% | 1.84 | Both | 504.1667 | 2.0167 | HRCU-A-CB (Split System: Heat Pump with Remote Outdoor Unit-Air-Source) | N/A
211242948 | Central Heat Pump | HEIL | DLCURAH24ABK |  |  | EA*4X37L17A* | *95ESN0401410A* | 24800 |  |  | 15.2 | 8.5 | 26200 |  |  | 21200 | 80.92% | 1.76 | Both | 516.6667 | 2.0667 | HRCU-A-CB (Split System: Heat Pump with Remote Outdoor Unit-Air-Source) | N/A
211226618 | Central Heat Pump | HEIL | DLCURAH36ABK |  |  | EA*4X37L17A* | *92ESN0601412A* | 36200 |  |  | 15.2 | 8.5 | 38500 |  |  | 35000 | 90.91% | 2.02 | Both | 754.1667 | 3.0167 | HRCU-A-CB (Split System: Heat Pump with Remote Outdoor Unit-Air-Source) | N/A
211226690 | Central Heat Pump | HEIL | DLCURAH36ABK |  |  | EA*4X37L17A* | *96VSN0801716A* | 36200 |  |  | 15.2 | 8.5 | 39500 |  |  | 35000 | 88.61% | 2.02 | Both | 754.1667 | 3.0167 | HRCU-A-CB (Split System: Heat Pump with Remote Outdoor Unit-Air-Source) | N/A
211227557 | Central Heat Pump | HEIL | DLCURAH36ABK |  |  | EA*4X42L21A* | *92ESN1002122A* | 36600 |  |  | 15.2 | 8.5 | 40000 |  |  | 35200 | 88% | 1.94 | Both | 762.5 | 3.05 | HRCU-A-CB (Split System: Heat Pump with Remote Outdoor Unit-Air-Source) | N/A
211227588 | Central Heat Pump | HEIL | DLCURAH36ABK |  |  | EA*4X42L21A* | *95ESN1002122A* | 36600 |  |  | 15.2 | 8.5 | 40000 |  |  | 35200 | 88% | 1.94 | Both | 762.5 | 3.05 | HRCU-A-CB (Split System: Heat Pump with Remote Outdoor Unit-Air-Source) | N/A
211244053 | Central Heat Pump | KEEPRITE | DLCURAH24ABK |  |  | EN(A,D)4X24L17** | *95ESN0601412A* | 24000 |  |  | 15.2 | 8.5 | 27200 |  |  | 23000 | 84.56% | 1.88 | Both | 500 | 2 | HRCU-A-CB (Split System: Heat Pump with Remote Outdoor Unit-Air-Source) | N/A
211242182 | Central Heat Pump | KEEPRITE | DLCURAH24ABK |  |  | EA*4X36L17A* | *92ESN0401410A* | 24200 |  |  | 15.2 | 8.5 | 26400 |  |  | 22600 | 85.61% | 1.84 | Both | 504.1667 | 2.0167 | HRCU-A-CB (Split System: Heat Pump with Remote Outdoor Unit-Air-Source) | N/A
211244197 | Central Heat Pump | KEEPRITE | DLCURAH24ABK |  |  | EN(A,D)4X24L17** | *95ESN0801716A* | 24200 |  |  | 15.2 | 8.5 | 27400 |  |  | 22600 | 82.48% | 1.84 | Both | 504.1667 | 2.0167 | HRCU-A-CB (Split System: Heat Pump with Remote Outdoor Unit-Air-Source) | N/A
211242960 | Central Heat Pump | KEEPRITE | DLCURAH24ABK |  |  | EA*4X37L17A* | *95ESN0401712A* | 24400 |  |  | 15.2 | 8.5 | 26000 |  |  | 21600 | 83.08% | 1.78 | Both | 508.3333 | 2.0333 | HRCU-A-CB (Split System: Heat Pump with Remote Outdoor Unit-Air-Source) | N/A
211242005 | Central Heat Pump | KEEPRITE | DLCURAH24ABK |  |  | EA*4X36L17A* | *95ESN0401410A* | 24400 |  |  | 15.2 | 8.5 | 26600 |  |  | 22400 | 84.21% | 1.82 | Both | 508.3333 | 2.0333 | HRCU-A-CB (Split System: Heat Pump with Remote Outdoor Unit-Air-Source) | N/A
211241006 | Central Heat Pump | KEEPRITE | DLCURAH24ABK |  |  | EA*4X25L17A* | *95ESN0401712A* | 24600 |  |  | 15.2 | 8.5 | 25800 |  |  | 21200 | 82.17% | 1.76 | Both | 512.5 | 2.05 | HRCU-A-CB (Split System: Heat Pump with Remote Outdoor Unit-Air-Source) | N/A
211243126 | Central Heat Pump | KEEPRITE | DLCURAH24ABK |  |  | EA*4X37L17A* | *92ESN0401410A* | 24600 |  |  | 15.2 | 8.5 | 26000 |  |  | 21600 | 83.08% | 1.78 | Both | 512.5 | 2.05 | HRCU-A-CB (Split System: Heat Pump with Remote Outdoor Unit-Air-Source) | N/A
211242949 | Central Heat Pump | KEEPRITE | DLCURAH24ABK |  |  | EA*4X37L17A* | *95ESN0401410A* | 24800 |  |  | 15.2 | 8.5 | 26200 |  |  | 21200 | 80.92% | 1.76 | Both | 516.6667 | 2.0667 | HRCU-A-CB (Split System: Heat Pump with Remote Outdoor Unit-Air-Source) | N/A
211226691 | Central Heat Pump | KEEPRITE | DLCURAH36ABK |  |  | EA*4X37L17A* | *96VSN0801716A* | 36200 |  |  | 15.2 | 8.5 | 39500 |  |  | 35000 | 88.61% | 2.02 | Both | 754.1667 | 3.0167 | HRCU-A-CB (Split System: Heat Pump with Remote Outdoor Unit-Air-Source) | N/A
211227558 | Central Heat Pump | KEEPRITE | DLCURAH36ABK |  |  | EA*4X42L21A* | *92ESN1002122A* | 36600 |  |  | 15.2 | 8.5 | 40000 |  |  | 35200 | 88% | 1.94 | Both | 762.5 | 3.05 | HRCU-A-CB (Split System: Heat Pump with Remote Outdoor Unit-Air-Source) | N/A
211227589 | Central Heat Pump | KEEPRITE | DLCURAH36ABK |  |  | EA*4X42L21A* | *95ESN1002122A* | 36600 |  |  | 15.2 | 8.5 | 40000 |  |  | 35200 | 88% | 1.94 | Both | 762.5 | 3.05 | HRCU-A-CB (Split System: Heat Pump with Remote Outdoor Unit-Air-Source) | N/A
211227110 | Central Heat Pump | KEEPRITE | DLCURAH36ABK |  |  | EA*4X37L21A* | *96VSN0801716A* | 36800 |  |  | 15.2 | 8.5 | 38500 |  |  | 35000 | 90.91% | 2.1 | Both | 766.6667 | 3.0667 | HRCU-A-CB (Split System: Heat Pump with Remote Outdoor Unit-Air-Source) | N/A
211226641 | Central Heat Pump | KEEPRITE | DLCURAH36ABK |  |  | EA*4X37L17A* | *92ESN0801716A* | 36800 |  |  | 15.2 | 8.5 | 39500 |  |  | 35000 | 88.61% | 2.06 | Both | 766.6667 | 3.0667 | HRCU-A-CB (Split System: Heat Pump with Remote Outdoor Unit-Air-Source) | N/A
211227984 | Central Heat Pump | KEEPRITE | DLCURAH36ABK |  |  | EA*4X42L24A* | *92ESN1002122A* | 36800 |  |  | 15.2 | 8.5 | 40000 |  |  | 35200 | 88% | 1.94 | Both | 766.6667 | 3.0667 | HRCU-A-CB (Split System: Heat Pump with Remote Outdoor Unit-Air-Source) | N/A
211229529 | Central Heat Pump | KEEPRITE | DLCURAH36ABK |  |  | EA*4X48L24A* | *95ESN1402422A* | 37400 |  |  | 15.2 | 8.5 | 39500 |  |  | 35000 | 88.61% | 2.12 | Both | 779.1667 | 3.1167 | HRCU-A-CB (Split System: Heat Pump with Remote Outdoor Unit-Air-Source) | N/A
211244047 | Central Heat Pump | PAYNE HEATING AND COOLING | 38MURAQ24AB3* |  |  | CNPV*2417AL* | PG95ESAA36060A** | 24000 |  |  | 15.2 | 8.5 | 27200 |  |  | 23000 | 84.56% | 1.88 | Both | 500 | 2 | HRCU-A-CB (Split System: Heat Pump with Remote Outdoor Unit-Air-Source) | N/A
211243750 | Central Heat Pump | PAYNE HEATING AND COOLING | 38MURAQ24AB3* |  |  | CNPV*2414AL* | PG95ESAA36060A** | 24000 |  |  | 15.2 | 8.5 | 27200 |  |  | 23000 | 84.56% | 1.88 | Both | 500 | 2 | HRCU-A-CB (Split System: Heat Pump with Remote Outdoor Unit-Air-Source) | N/A
211242176 | Central Heat Pump | PAYNE HEATING AND COOLING | 38MURAQ24AB3* |  |  | CAP**3617AL* | PG92ESAA30040A** | 24200 |  |  | 15.2 | 8.5 | 26400 |  |  | 22600 | 85.61% | 1.84 | Both | 504.1667 | 2.0167 | HRCU-A-CB (Split System: Heat Pump with Remote Outdoor Unit-Air-Source) | N/A
211242954 | Central Heat Pump | PAYNE HEATING AND COOLING | 38MURAQ24AB3* |  |  | CAP**3717AL* | PG95ESAA36040B** | 24400 |  |  | 15.2 | 8.5 | 26000 |  |  | 21600 | 83.08% | 1.78 | Both | 508.3333 | 2.0333 | HRCU-A-CB (Split System: Heat Pump with Remote Outdoor Unit-Air-Source) | N/A
211241999 | Central Heat Pump | PAYNE HEATING AND COOLING | 38MURAQ24AB3* |  |  | CAP**3617AL* | PG95ESAA30040A** | 24400 |  |  | 15.2 | 8.5 | 26600 |  |  | 22400 | 84.21% | 1.82 | Both | 508.3333 | 2.0333 | HRCU-A-CB (Split System: Heat Pump with Remote Outdoor Unit-Air-Source) | N/A
211241000 | Central Heat Pump | PAYNE HEATING AND COOLING | 38MURAQ24AB3* |  |  | CAP**2517AL* | PG95ESAA36040B** | 24600 |  |  | 15.2 | 8.5 | 25800 |  |  | 21200 | 82.17% | 1.76 | Both | 512.5 | 2.05 | HRCU-A-CB (Split System: Heat Pump with Remote Outdoor Unit-Air-Source) | N/A
211243120 | Central Heat Pump | PAYNE HEATING AND COOLING | 38MURAQ24AB3* |  |  | CAP**3717AL* | PG92ESAA30040A** | 24600 |  |  | 15.2 | 8.5 | 26000 |  |  | 21600 | 83.08% | 1.78 | Both | 512.5 | 2.05 | HRCU-A-CB (Split System: Heat Pump with Remote Outdoor Unit-Air-Source) | N/A
211226635 | Central Heat Pump | PAYNE HEATING AND COOLING | 38MURAQ36AB3* |  |  | CAP**3717AL* | PG92ESAA48080B** | 36800 |  |  | 15.2 | 8.5 | 39500 |  |  | 35000 | 88.61% | 2.06 | Both | 766.6667 | 3.0667 | HRCU-A-CB (Split System: Heat Pump with Remote Outdoor Unit-Air-Source) | N/A
211229523 | Central Heat Pump | PAYNE HEATING AND COOLING | 38MURAQ36AB3* |  |  | CAP**4824AL* | PG95ESAA66140D** | 37400 |  |  | 15.2 | 8.5 | 39500 |  |  | 35000 | 88.61% | 2.12 | Both | 779.1667 | 3.1167 | HRCU-A-CB (Split System: Heat Pump with Remote Outdoor Unit-Air-Source) | N/A
211243757 | Central Heat Pump | SMART COMFORT | DLCURAH24ABK |  |  | EN(A,D)4X24L14** | *95ESN0601412A* | 24000 |  |  | 15.2 | 8.5 | 27200 |  |  | 23000 | 84.56% | 1.88 | Both | 500 | 2 | HRCU-A-CB (Split System: Heat Pump with Remote Outdoor Unit-Air-Source) | N/A
211244054 | Central Heat Pump | SMART COMFORT | DLCURAH24ABK |  |  | EN(A,D)4X24L17** | *95ESN0601412A* | 24000 |  |  | 15.2 | 8.5 | 27200 |  |  | 23000 | 84.56% | 1.88 | Both | 500 | 2 | HRCU-A-CB (Split System: Heat Pump with Remote Outdoor Unit-Air-Source) | N/A
211242961 | Central Heat Pump | SMART COMFORT | DLCURAH24ABK |  |  | EA*4X37L17A* | *95ESN0401712A* | 24400 |  |  | 15.2 | 8.5 | 26000 |  |  | 21600 | 83.08% | 1.78 | Both | 508.3333 | 2.0333 | HRCU-A-CB (Split System: Heat Pump with Remote Outdoor Unit-Air-Source) | N/A
211243127 | Central Heat Pump | SMART COMFORT | DLCURAH24ABK |  |  | EA*4X37L17A* | *92ESN0401410A* | 24600 |  |  | 15.2 | 8.5 | 26000 |  |  | 21600 | 83.08% | 1.78 | Both | 512.5 | 2.05 | HRCU-A-CB (Split System: Heat Pump with Remote Outdoor Unit-Air-Source) | N/A
211242950 | Central Heat Pump | SMART COMFORT | DLCURAH24ABK |  |  | EA*4X37L17A* | *95ESN0401410A* | 24800 |  |  | 15.2 | 8.5 | 26200 |  |  | 21200 | 80.92% | 1.76 | Both | 516.6667 | 2.0667 | HRCU-A-CB (Split System: Heat Pump with Remote Outdoor Unit-Air-Source) | N/A
211228474 | Central Heat Pump | SMART COMFORT | DLCURAH36ABK |  |  | EA*4X43L21A* | *92ESN1002122A* | 37400 |  |  | 15.2 | 8.5 | 39000 |  |  | 35000 | 89.74% | 2.16 | Both | 779.1667 | 3.1167 | HRCU-A-CB (Split System: Heat Pump with Remote Outdoor Unit-Air-Source) | N/A
211229530 | Central Heat Pump | SMART COMFORT | DLCURAH36ABK |  |  | EA*4X48L24A* | *95ESN1402422A* | 37400 |  |  | 15.2 | 8.5 | 39500 |  |  | 35000 | 88.61% | 2.12 | Both | 779.1667 | 3.1167 | HRCU-A-CB (Split System: Heat Pump with Remote Outdoor Unit-Air-Source) | N/A
211242184 | Central Heat Pump | TEMPSTAR | DLCURAH24ABK |  |  | EA*4X36L17A* | *92ESN0401410A* | 24200 |  |  | 15.2 | 8.5 | 26400 |  |  | 22600 | 85.61% | 1.84 | Both | 504.1667 | 2.0167 | HRCU-A-CB (Split System: Heat Pump with Remote Outdoor Unit-Air-Source) | N/A
211244199 | Central Heat Pump | TEMPSTAR | DLCURAH24ABK |  |  | EN(A,D)4X24L17** | *95ESN0801716A* | 24200 |  |  | 15.2 | 8.5 | 27400 |  |  | 22600 | 82.48% | 1.84 | Both | 504.1667 | 2.0167 | HRCU-A-CB (Split System: Heat Pump with Remote Outdoor Unit-Air-Source) | N/A
211242962 | Central Heat Pump | TEMPSTAR | DLCURAH24ABK |  |  | EA*4X37L17A* | *95ESN0401712A* | 24400 |  |  | 15.2 | 8.5 | 26000 |  |  | 21600 | 83.08% | 1.78 | Both | 508.3333 | 2.0333 | HRCU-A-CB (Split System: Heat Pump with Remote Outdoor Unit-Air-Source) | N/A
211242007 | Central Heat Pump | TEMPSTAR | DLCURAH24ABK |  |  | EA*4X36L17A* | *95ESN0401410A* | 24400 |  |  | 15.2 | 8.5 | 26600 |  |  | 22400 | 84.21% | 1.82 | Both | 508.3333 | 2.0333 | HRCU-A-CB (Split System: Heat Pump with Remote Outdoor Unit-Air-Source) | N/A
211241008 | Central Heat Pump | TEMPSTAR | DLCURAH24ABK |  |  | EA*4X25L17A* | *95ESN0401712A* | 24600 |  |  | 15.2 | 8.5 | 25800 |  |  | 21200 | 82.17% | 1.76 | Both | 512.5 | 2.05 | HRCU-A-CB (Split System: Heat Pump with Remote Outdoor Unit-Air-Source) | N/A
211243128 | Central Heat Pump | TEMPSTAR | DLCURAH24ABK |  |  | EA*4X37L17A* | *92ESN0401410A* | 24600 |  |  | 15.2 | 8.5 | 26000 |  |  | 21600 | 83.08% | 1.78 | Both | 512.5 | 2.05 | HRCU-A-CB (Split System: Heat Pump with Remote Outdoor Unit-Air-Source) | N/A
211242951 | Central Heat Pump | TEMPSTAR | DLCURAH24ABK |  |  | EA*4X37L17A* | *95ESN0401410A* | 24800 |  |  | 15.2 | 8.5 | 26200 |  |  | 21200 | 80.92% | 1.76 | Both | 516.6667 | 2.0667 | HRCU-A-CB (Split System: Heat Pump with Remote Outdoor Unit-Air-Source) | N/A
211226621 | Central Heat Pump | TEMPSTAR | DLCURAH36ABK |  |  | EA*4X37L17A* | *92ESN0601412A* | 36200 |  |  | 15.2 | 8.5 | 38500 |  |  | 35000 | 90.91% | 2.02 | Both | 754.1667 | 3.0167 | HRCU-A-CB (Split System: Heat Pump with Remote Outdoor Unit-Air-Source) | N/A
211226693 | Central Heat Pump | TEMPSTAR | DLCURAH36ABK |  |  | EA*4X37L17A* | *96VSN0801716A* | 36200 |  |  | 15.2 | 8.5 | 39500 |  |  | 35000 | 88.61% | 2.02 | Both | 754.1667 | 3.0167 | HRCU-A-CB (Split System: Heat Pump with Remote Outdoor Unit-Air-Source) | N/A
211227591 | Central Heat Pump | TEMPSTAR | DLCURAH36ABK |  |  | EA*4X42L21A* | *95ESN1002122A* | 36600 |  |  | 15.2 | 8.5 | 40000 |  |  | 35200 | 88% | 1.94 | Both | 762.5 | 3.05 | HRCU-A-CB (Split System: Heat Pump with Remote Outdoor Unit-Air-Source) | N/A
211227112 | Central Heat Pump | TEMPSTAR | DLCURAH36ABK |  |  | EA*4X37L21A* | *96VSN0801716A* | 36800 |  |  | 15.2 | 8.5 | 38500 |  |  | 35000 | 90.91% | 2.1 | Both | 766.6667 | 3.0667 | HRCU-A-CB (Split System: Heat Pump with Remote Outdoor Unit-Air-Source) | N/A
211227986 | Central Heat Pump | TEMPSTAR | DLCURAH36ABK |  |  | EA*4X42L24A* | *92ESN1002122A* | 36800 |  |  | 15.2 | 8.5 | 40000 |  |  | 35200 | 88% | 1.94 | Both | 766.6667 | 3.0667 | HRCU-A-CB (Split System: Heat Pump with Remote Outdoor Unit-Air-Source) | N/A
211229012 | Central Heat Pump | TEMPSTAR | DLCURAH36ABK |  |  | EA*4X48L21A* | *92ESN1002122A* | 37400 |  |  | 15.2 | 8.5 | 38500 |  |  | 35000 | 90.91% | 2.12 | Both | 779.1667 | 3.1167 | HRCU-A-CB (Split System: Heat Pump with Remote Outdoor Unit-Air-Source) | N/A
211244214 | Central Heat Pump | AIRQUEST | DLCURAH24ABK |  |  | EN(A,D)4X24L17** | *92ESN0401712A* | 23200 |  |  | 15.5 | 8.5 | 26600 |  |  | 24200 | 90.98% | 1.98 | Both | 483.3333 | 1.9333 | HRCU-A-CB (Split System: Heat Pump with Remote Outdoor Unit-Air-Source) | N/A
211243865 | Central Heat Pump | AIRQUEST | DLCURAH24ABK |  |  | EN(A,D)4X24L17** | *96VSN0401410A* | 23400 |  |  | 15.5 | 8.5 | 26600 |  |  | 24000 | 90.23% | 1.96 | Both | 487.5 | 1.95 | HRCU-A-CB (Split System: Heat Pump with Remote Outdoor Unit-Air-Source) | N/A
211243709 | Central Heat Pump | AIRQUEST | DLCURAH24ABK |  |  | EN(A,D)4X24L14** | *96VSN0401410A* | 23400 |  |  | 15.5 | 8.5 | 26600 |  |  | 24000 | 90.23% | 1.96 | Both | 487.5 | 1.95 | HRCU-A-CB (Split System: Heat Pump with Remote Outdoor Unit-Air-Source) | N/A
211240279 | Central Heat Pump | AIRQUEST | DLCURAH24ABK |  |  | EA*4X24L14A* | *95ESN0601412A* | 24000 |  |  | 15.5 | 8.5 | 27200 |  |  | 23600 | 86.76% | 1.92 | Both | 500 | 2 | HRCU-A-CB (Split System: Heat Pump with Remote Outdoor Unit-Air-Source) | N/A
211240576 | Central Heat Pump | AIRQUEST | DLCURAH24ABK |  |  | EA*4X24L17A* | *95ESN0601412A* | 24000 |  |  | 15.5 | 8.5 | 27200 |  |  | 23600 | 86.76% | 1.92 | Both | 500 | 2 | HRCU-A-CB (Split System: Heat Pump with Remote Outdoor Unit-Air-Source) | N/A
211241289 | Central Heat Pump | AIRQUEST | DLCURAH24ABK |  |  | EA*4X30L14A* | *95ESN0601412A* | 24200 |  |  | 15.5 | 8.5 | 26600 |  |  | 22800 | 85.71% | 1.86 | Both | 504.1667 | 2.0167 | HRCU-A-CB (Split System: Heat Pump with Remote Outdoor Unit-Air-Source) | N/A
211244148 | Central Heat Pump | AIRQUEST | DLCURAH24ABK |  |  | EN(A,D)4X24L17** | *92ESN0601412A* | 24200 |  |  | 15.5 | 8.5 | 27200 |  |  | 22600 | 83.09% | 1.86 | Both | 504.1667 | 2.0167 | HRCU-A-CB (Split System: Heat Pump with Remote Outdoor Unit-Air-Source) | N/A
211243793 | Central Heat Pump | AIRQUEST | DLCURAH24ABK |  |  | EN(A,D)4X24L14** | *80ES(N,L)0451412A* | 24200 |  |  | 15.5 | 8.5 | 27200 |  |  | 22600 | 83.09% | 1.86 | Both | 504.1667 | 2.0167 | HRCU-A-CB (Split System: Heat Pump with Remote Outdoor Unit-Air-Source) | N/A
211244100 | Central Heat Pump | AIRQUEST | DLCURAH24ABK |  |  | EN(A,D)4X24L17** | *80ES(N,L)0451412A* | 24200 |  |  | 15.5 | 8.5 | 27200 |  |  | 22600 | 83.09% | 1.86 | Both | 504.1667 | 2.0167 | HRCU-A-CB (Split System: Heat Pump with Remote Outdoor Unit-Air-Source) | N/A
211242022 | Central Heat Pump | AIRQUEST | DLCURAH24ABK |  |  | EA*4X36L17A* | *95ESN0601412A* | 24400 |  |  | 15.5 | 8.5 | 26600 |  |  | 22400 | 84.21% | 1.84 | Both | 508.3333 | 2.0333 | HRCU-A-CB (Split System: Heat Pump with Remote Outdoor Unit-Air-Source) | N/A
211240709 | Central Heat Pump | AIRQUEST | DLCURAH24ABK |  |  | EA*4X24L17A* | *95ESN0601714A* | 24400 |  |  | 15.5 | 8.5 | 27200 |  |  | 23200 | 85.29% | 1.9 | Both | 508.3333 | 2.0333 | HRCU-A-CB (Split System: Heat Pump with Remote Outdoor Unit-Air-Source) | N/A
211243913 | Central Heat Pump | AIRQUEST | DLCURAH24ABK |  |  | EN(A,D)4X24L17** | *80ES(N,L)0701716A* | 24400 |  |  | 15.5 | 8.5 | 27400 |  |  | 22400 | 81.75% | 1.84 | Both | 508.3333 | 2.0333 | HRCU-A-CB (Split System: Heat Pump with Remote Outdoor Unit-Air-Source) | N/A
211242914 | Central Heat Pump | AIRQUEST | DLCURAH24ABK |  |  | EA*4X37L17A* | *96VTN0401712A* | 24600 |  |  | 15.5 | 8.5 | 25800 |  |  | 21600 | 83.72% | 1.78 | Both | 512.5 | 2.05 | HRCU-A-CB (Split System: Heat Pump with Remote Outdoor Unit-Air-Source) | N/A
211242792 | Central Heat Pump | AIRQUEST | DLCURAH24ABK |  |  | EA*4X37L17A* | *96VSN0401712A* | 24600 |  |  | 15.5 | 8.5 | 25800 |  |  | 21600 | 83.72% | 1.78 | Both | 512.5 | 2.05 | HRCU-A-CB (Split System: Heat Pump with Remote Outdoor Unit-Air-Source) | N/A
211241730 | Central Heat Pump | AIRQUEST | DLCURAH24ABK |  |  | EA*4X30L17A* | *95ESN0801716A* | 24600 |  |  | 15.5 | 8.5 | 27000 |  |  | 22400 | 82.96% | 1.82 | Both | 512.5 | 2.05 | HRCU-A-CB (Split System: Heat Pump with Remote Outdoor Unit-Air-Source) | N/A
211242677 | Central Heat Pump | AIRQUEST | DLCURAH24ABK |  |  | EA*4X36L21A* | *95ESN0801716A* | 24800 |  |  | 15.5 | 8.5 | 26800 |  |  | 22000 | 82.09% | 1.8 | Both | 516.6667 | 2.0667 | HRCU-A-CB (Split System: Heat Pump with Remote Outdoor Unit-Air-Source) | N/A
211228751 | Central Heat Pump | AIRQUEST | DLCURAH36ABK |  |  | EA*4X48L21A* | *80ES(N,L)0701712A* | 36000 |  |  | 15.5 | 8.5 | 38500 |  |  | 34800 | 90.39% | 2.06 | Both | 750 | 3 | HRCU-A-CB (Split System: Heat Pump with Remote Outdoor Unit-Air-Source) | N/A
211228213 | Central Heat Pump | AIRQUEST | DLCURAH36ABK |  |  | EA*4X43L21A* | *80ES(N,L)0451712A* | 36000 |  |  | 15.5 | 8.5 | 38500 |  |  | 34800 | 90.39% | 2.06 | Both | 750 | 3 | HRCU-A-CB (Split System: Heat Pump with Remote Outdoor Unit-Air-Source) | N/A
211226863 | Central Heat Pump | AIRQUEST | DLCURAH36ABK |  |  | EA*4X37L21A* | *80VSL0451716A* | 36200 |  |  | 15.5 | 8.5 | 38500 |  |  | 34800 | 90.39% | 2.06 | Both | 754.1667 | 3.0167 | HRCU-A-CB (Split System: Heat Pump with Remote Outdoor Unit-Air-Source) | N/A
211226696 | Central Heat Pump | AIRQUEST | DLCURAH36ABK |  |  | EA*4X37L17A* | *95ESU0601716A* | 36200 |  |  | 15.5 | 8.5 | 38500 |  |  | 35000 | 90.91% | 2.02 | Both | 754.1667 | 3.0167 | HRCU-A-CB (Split System: Heat Pump with Remote Outdoor Unit-Air-Source) | N/A
211228296 | Central Heat Pump | AIRQUEST | DLCURAH36ABK |  |  | EA*4X43L21A* | *80VSL0451716A* | 36200 |  |  | 15.5 | 8.5 | 38500 |  |  | 34800 | 90.39% | 2.06 | Both | 754.1667 | 3.0167 | HRCU-A-CB (Split System: Heat Pump with Remote Outdoor Unit-Air-Source) | N/A
211229175 | Central Heat Pump | AIRQUEST | DLCURAH36ABK |  |  | EA*4X48L21A* | *96VTN1002120A* | 36200 |  |  | 15.5 | 8.5 | 38500 |  |  | 34800 | 90.39% | 2.08 | Both | 754.1667 | 3.0167 | HRCU-A-CB (Split System: Heat Pump with Remote Outdoor Unit-Air-Source) | N/A
211229048 | Central Heat Pump | AIRQUEST | DLCURAH36ABK |  |  | EA*4X48L21A* | *95ESN1002120A* | 36400 |  |  | 15.5 | 8.5 | 38500 |  |  | 34800 | 90.39% | 2.08 | Both | 758.3333 | 3.0333 | HRCU-A-CB (Split System: Heat Pump with Remote Outdoor Unit-Air-Source) | N/A
211228225 | Central Heat Pump | AIRQUEST | DLCURAH36ABK |  |  | EA*4X43L21A* | *80ES(N,L)0701712A* | 36400 |  |  | 15.5 | 8.5 | 38500 |  |  | 34800 | 90.39% | 2.08 | Both | 758.3333 | 3.0333 | HRCU-A-CB (Split System: Heat Pump with Remote Outdoor Unit-Air-Source) | N/A
211226593 | Central Heat Pump | AIRQUEST | DLCURAH36ABK |  |  | EA*4X37L17A* | *80VTL0701716A* | 36400 |  |  | 15.5 | 8.5 | 39500 |  |  | 35000 | 88.61% | 2.04 | Both | 758.3333 | 3.0333 | HRCU-A-CB (Split System: Heat Pump with Remote Outdoor Unit-Air-Source) | N/A
211229482 | Central Heat Pump | AIRQUEST | DLCURAH36ABK |  |  | EA*4X48L24A* | *95ESN0802120A* | 36600 |  |  | 15.5 | 8.5 | 38500 |  |  | 34800 | 90.39% | 2.1 | Both | 762.5 | 3.05 | HRCU-A-CB (Split System: Heat Pump with Remote Outdoor Unit-Air-Source) | N/A
211228548 | Central Heat Pump | AIRQUEST | DLCURAH36ABK |  |  | EA*4X43L21A* | *96VSN0801716A* | 36800 |  |  | 15.5 | 8.5 | 38500 |  |  | 35000 | 90.91% | 2.1 | Both | 766.6667 | 3.0667 | HRCU-A-CB (Split System: Heat Pump with Remote Outdoor Unit-Air-Source) | N/A
211228648 | Central Heat Pump | AIRQUEST | DLCURAH36ABK |  |  | EA*4X43L21A* | *96VTN1002120A* | 36800 |  |  | 15.5 | 8.5 | 38500 |  |  | 34800 | 90.39% | 2.1 | Both | 766.6667 | 3.0667 | HRCU-A-CB (Split System: Heat Pump with Remote Outdoor Unit-Air-Source) | N/A
211228576 | Central Heat Pump | AIRQUEST | DLCURAH36ABK |  |  | EA*4X43L21A* | *95ESU0601716A* | 36800 |  |  | 15.5 | 8.5 | 38500 |  |  | 34800 | 90.39% | 2.1 | Both | 766.6667 | 3.0667 | HRCU-A-CB (Split System: Heat Pump with Remote Outdoor Unit-Air-Source) | N/A
211228021 | Central Heat Pump | AIRQUEST | DLCURAH36ABK |  |  | EA*4X42L24A* | *95ESN1002122A* | 36800 |  |  | 15.5 | 8.5 | 40000 |  |  | 35200 | 88% | 1.94 | Both | 766.6667 | 3.0667 | HRCU-A-CB (Split System: Heat Pump with Remote Outdoor Unit-Air-Source) | N/A
211227438 | Central Heat Pump | AIRQUEST | DLCURAH36ABK |  |  | EA*4X42L21A* | *80ESU0802120A | 36800 |  |  | 15.5 | 8.5 | 40000 |  |  | 35200 | 88% | 1.96 | Both | 766.6667 | 3.0667 | HRCU-A-CB (Split System: Heat Pump with Remote Outdoor Unit-Air-Source) | N/A
211228638 | Central Heat Pump | AIRQUEST | DLCURAH36ABK |  |  | EA*4X43L21A* | *96VTN0802120A* | 37000 |  |  | 15.5 | 8.5 | 38500 |  |  | 35000 | 90.91% | 2.1 | Both | 770.8333 | 3.0833 | HRCU-A-CB (Split System: Heat Pump with Remote Outdoor Unit-Air-Source) | N/A
211227896 | Central Heat Pump | AIRQUEST | DLCURAH36ABK |  |  | EA*4X42L24A* | *80ESU0802120A | 37000 |  |  | 15.5 | 8.5 | 40000 |  |  | 35200 | 88% | 1.96 | Both | 770.8333 | 3.0833 | HRCU-A-CB (Split System: Heat Pump with Remote Outdoor Unit-Air-Source) | N/A
211226804 | Central Heat Pump | AIRQUEST | DLCURAH36ABK |  |  | EA*4X37L21A* | *80ES(N,L)0702116A* | 37200 |  |  | 15.5 | 8.5 | 38500 |  |  | 35000 | 90.91% | 2.12 | Both | 775 | 3.1 | HRCU-A-CB (Split System: Heat Pump with Remote Outdoor Unit-Air-Source) | N/A
211228500 | Central Heat Pump | AIRQUEST | DLCURAH36ABK |  |  | EA*4X43L21A* | *95ESN0802120A* | 37200 |  |  | 15.5 | 8.5 | 38500 |  |  | 35000 | 90.91% | 2.12 | Both | 775 | 3.1 | HRCU-A-CB (Split System: Heat Pump with Remote Outdoor Unit-Air-Source) | N/A
211229513 | Central Heat Pump | AIRQUEST | DLCURAH36ABK |  |  | EA*4X48L24A* | *95ESN1202422A* | 37200 |  |  | 15.5 | 8.5 | 38500 |  |  | 35000 | 90.91% | 2.12 | Both | 775 | 3.1 | HRCU-A-CB (Split System: Heat Pump with Remote Outdoor Unit-Air-Source) | N/A
211229145 | Central Heat Pump | AIRQUEST | DLCURAH36ABK |  |  | EA*4X48L21A* | *95ESU1002122A* | 37200 |  |  | 15.5 | 8.5 | 38500 |  |  | 35000 | 90.91% | 2.12 | Both | 775 | 3.1 | HRCU-A-CB (Split System: Heat Pump with Remote Outdoor Unit-Air-Source) | N/A
211229058 | Central Heat Pump | AIRQUEST | DLCURAH36ABK |  |  | EA*4X48L21A* | *95ESN1002122A* | 37200 |  |  | 15.5 | 8.5 | 38500 |  |  | 35000 | 90.91% | 2.12 | Both | 775 | 3.1 | HRCU-A-CB (Split System: Heat Pump with Remote Outdoor Unit-Air-Source) | N/A
211228399 | Central Heat Pump | AIRQUEST | DLCURAH36ABK |  |  | EA*4X43L21A* | *80VTL1102122A* | 37200 |  |  | 15.5 | 8.5 | 38500 |  |  | 34800 | 90.39% | 2.12 | Both | 775 | 3.1 | HRCU-A-CB (Split System: Heat Pump with Remote Outdoor Unit-Air-Source) | N/A
211229461 | Central Heat Pump | AIRQUEST | DLCURAH36ABK |  |  | EA*4X48L24A* | *92ESN1002122A* | 37400 |  |  | 15.5 | 8.5 | 38500 |  |  | 35000 | 90.91% | 2.12 | Both | 779.1667 | 3.1167 | HRCU-A-CB (Split System: Heat Pump with Remote Outdoor Unit-Air-Source) | N/A
211227025 | Central Heat Pump | AIRQUEST | DLCURAH36ABK |  |  | EA*4X37L21A* | *92ESN1002122A* | 37400 |  |  | 15.5 | 8.5 | 39000 |  |  | 35000 | 89.74% | 2.16 | Both | 779.1667 | 3.1167 | HRCU-A-CB (Split System: Heat Pump with Remote Outdoor Unit-Air-Source) | N/A
211226922 | Central Heat Pump | AIRQUEST | DLCURAH36ABK |  |  | EA*4X37L21A* | *80ESU0802120A | 37400 |  |  | 15.5 | 8.5 | 39000 |  |  | 35000 | 89.74% | 2.16 | Both | 779.1667 | 3.1167 | HRCU-A-CB (Split System: Heat Pump with Remote Outdoor Unit-Air-Source) | N/A
211228521 | Central Heat Pump | AIRQUEST | DLCURAH36ABK |  |  | EA*4X43L21A* | *95ESN1002122A* | 37400 |  |  | 15.5 | 8.5 | 39000 |  |  | 35000 | 89.74% | 2.16 | Both | 779.1667 | 3.1167 | HRCU-A-CB (Split System: Heat Pump with Remote Outdoor Unit-Air-Source) | N/A
211228608 | Central Heat Pump | AIRQUEST | DLCURAH36ABK |  |  | EA*4X43L21A* | *95ESU1002122A* | 37400 |  |  | 15.5 | 8.5 | 39000 |  |  | 35000 | 89.74% | 2.14 | Both | 779.1667 | 3.1167 | HRCU-A-CB (Split System: Heat Pump with Remote Outdoor Unit-Air-Source) | N/A
211227154 | Central Heat Pump | AIRQUEST | DLCURAH36ABK |  |  | EA*4X37L21A* | *95ESU1002122A* | 37600 |  |  | 15.5 | 8.5 | 39500 |  |  | 35000 | 88.61% | 2.14 | Both | 783.3333 | 3.1333 | HRCU-A-CB (Split System: Heat Pump with Remote Outdoor Unit-Air-Source) | N/A
211229378 | Central Heat Pump | AIRQUEST | DLCURAH36ABK |  |  | EA*4X48L24A* | *80ESU0802120A | 37600 |  |  | 15.5 | 8.5 | 39500 |  |  | 35000 | 88.61% | 2.14 | Both | 783.3333 | 3.1333 | HRCU-A-CB (Split System: Heat Pump with Remote Outdoor Unit-Air-Source) | N/A
211260458 | Central Heat Pump | ARCOAIRE | DLCURAH18ABK |  |  | EA*4X24L17A* | *95ESN0401712A* | 17300 |  |  | 15.5 | 8.5 | 18300 |  |  | 19300 | 105.5% | 2.3 | Both | 360.4167 | 1.4417 | HRCU-A-CB (Split System: Heat Pump with Remote Outdoor Unit-Air-Source) | N/A
211243710 | Central Heat Pump | ARCOAIRE | DLCURAH24ABK |  |  | EN(A,D)4X24L14** | *96VSN0401410A* | 23400 |  |  | 15.5 | 8.5 | 26600 |  |  | 24000 | 90.23% | 1.96 | Both | 487.5 | 1.95 | HRCU-A-CB (Split System: Heat Pump with Remote Outdoor Unit-Air-Source) | N/A
211244060 | Central Heat Pump | ARCOAIRE | DLCURAH24ABK |  |  | EN(A,D)4X24L17** | *96VTN0401410A* | 23400 |  |  | 15.5 | 8.5 | 26600 |  |  | 24000 | 90.23% | 1.96 | Both | 487.5 | 1.95 | HRCU-A-CB (Split System: Heat Pump with Remote Outdoor Unit-Air-Source) | N/A
211243763 | Central Heat Pump | ARCOAIRE | DLCURAH24ABK |  |  | EN(A,D)4X24L14** | *96VTN0401410A* | 23400 |  |  | 15.5 | 8.5 | 26600 |  |  | 24000 | 90.23% | 1.96 | Both | 487.5 | 1.95 | HRCU-A-CB (Split System: Heat Pump with Remote Outdoor Unit-Air-Source) | N/A
211240588 | Central Heat Pump | ARCOAIRE | DLCURAH24ABK |  |  | EA*4X24L17A* | *96VTN0401410A* | 23400 |  |  | 15.5 | 8.5 | 26800 |  |  | 24800 | 92.54% | 2.04 | Both | 487.5 | 1.95 | HRCU-A-CB (Split System: Heat Pump with Remote Outdoor Unit-Air-Source) | N/A
211241301 | Central Heat Pump | ARCOAIRE | DLCURAH24ABK |  |  | EA*4X30L14A* | *96VTN0401410A* | 23600 |  |  | 15.5 | 8.5 | 26200 |  |  | 23600 | 90.08% | 1.94 | Both | 491.6667 | 1.9667 | HRCU-A-CB (Split System: Heat Pump with Remote Outdoor Unit-Air-Source) | N/A
211241248 | Central Heat Pump | ARCOAIRE | DLCURAH24ABK |  |  | EA*4X30L14A* | *96VSN0401410A* | 23600 |  |  | 15.5 | 8.5 | 26200 |  |  | 23600 | 90.08% | 1.94 | Both | 491.6667 | 1.9667 | HRCU-A-CB (Split System: Heat Pump with Remote Outdoor Unit-Air-Source) | N/A
211241753 | Central Heat Pump | ARCOAIRE | DLCURAH24ABK |  |  | EA*4X30L17A* | *92ESN0401712A* | 23600 |  |  | 15.5 | 8.5 | 26200 |  |  | 23600 | 90.08% | 1.94 | Both | 491.6667 | 1.9667 | HRCU-A-CB (Split System: Heat Pump with Remote Outdoor Unit-Air-Source) | N/A
211243794 | Central Heat Pump | ARCOAIRE | DLCURAH24ABK |  |  | EN(A,D)4X24L14** | *80ES(N,L)0451412A* | 24200 |  |  | 15.5 | 8.5 | 27200 |  |  | 22600 | 83.09% | 1.86 | Both | 504.1667 | 2.0167 | HRCU-A-CB (Split System: Heat Pump with Remote Outdoor Unit-Air-Source) | N/A
211244149 | Central Heat Pump | ARCOAIRE | DLCURAH24ABK |  |  | EN(A,D)4X24L17** | *92ESN0601412A* | 24200 |  |  | 15.5 | 8.5 | 27200 |  |  | 22600 | 83.09% | 1.86 | Both | 504.1667 | 2.0167 | HRCU-A-CB (Split System: Heat Pump with Remote Outdoor Unit-Air-Source) | N/A
211244182 | Central Heat Pump | ARCOAIRE | DLCURAH24ABK |  |  | EN(A,D)4X24L17** | *95ESN0601714A* | 24200 |  |  | 15.5 | 8.5 | 27200 |  |  | 22800 | 83.82% | 1.86 | Both | 504.1667 | 2.0167 | HRCU-A-CB (Split System: Heat Pump with Remote Outdoor Unit-Air-Source) | N/A
211241587 | Central Heat Pump | ARCOAIRE | DLCURAH24ABK |  |  | EA*4X30L17A* | *95ESN0601412A* | 24400 |  |  | 15.5 | 8.5 | 26600 |  |  | 22800 | 85.71% | 1.86 | Both | 508.3333 | 2.0333 | HRCU-A-CB (Split System: Heat Pump with Remote Outdoor Unit-Air-Source) | N/A
211242023 | Central Heat Pump | ARCOAIRE | DLCURAH24ABK |  |  | EA*4X36L17A* | *95ESN0601412A* | 24400 |  |  | 15.5 | 8.5 | 26600 |  |  | 22400 | 84.21% | 1.84 | Both | 508.3333 | 2.0333 | HRCU-A-CB (Split System: Heat Pump with Remote Outdoor Unit-Air-Source) | N/A
211240710 | Central Heat Pump | ARCOAIRE | DLCURAH24ABK |  |  | EA*4X24L17A* | *95ESN0601714A* | 24400 |  |  | 15.5 | 8.5 | 27200 |  |  | 23200 | 85.29% | 1.9 | Both | 508.3333 | 2.0333 | HRCU-A-CB (Split System: Heat Pump with Remote Outdoor Unit-Air-Source) | N/A
211240721 | Central Heat Pump | ARCOAIRE | DLCURAH24ABK |  |  | EA*4X24L17A* | *95ESN0801716A* | 24400 |  |  | 15.5 | 8.5 | 27400 |  |  | 23000 | 83.94% | 1.88 | Both | 508.3333 | 2.0333 | HRCU-A-CB (Split System: Heat Pump with Remote Outdoor Unit-Air-Source) | N/A
211243914 | Central Heat Pump | ARCOAIRE | DLCURAH24ABK |  |  | EN(A,D)4X24L17** | *80ES(N,L)0701716A* | 24400 |  |  | 15.5 | 8.5 | 27400 |  |  | 22400 | 81.75% | 1.84 | Both | 508.3333 | 2.0333 | HRCU-A-CB (Split System: Heat Pump with Remote Outdoor Unit-Air-Source) | N/A
211242915 | Central Heat Pump | ARCOAIRE | DLCURAH24ABK |  |  | EA*4X37L17A* | *96VTN0401712A* | 24600 |  |  | 15.5 | 8.5 | 25800 |  |  | 21600 | 83.72% | 1.78 | Both | 512.5 | 2.05 | HRCU-A-CB (Split System: Heat Pump with Remote Outdoor Unit-Air-Source) | N/A
211241168 | Central Heat Pump | ARCOAIRE | DLCURAH24ABK |  |  | EA*4X25L17A* | *92ESN0401410A* | 24800 |  |  | 15.5 | 8.5 | 26000 |  |  | 21200 | 81.54% | 1.76 | Both | 516.6667 | 2.0667 | HRCU-A-CB (Split System: Heat Pump with Remote Outdoor Unit-Air-Source) | N/A
211242167 | Central Heat Pump | ARCOAIRE | DLCURAH24ABK |  |  | EA*4X36L17A* | *95ESN0801716A* | 24800 |  |  | 15.5 | 8.5 | 26800 |  |  | 22000 | 82.09% | 1.8 | Both | 516.6667 | 2.0667 | HRCU-A-CB (Split System: Heat Pump with Remote Outdoor Unit-Air-Source) | N/A
211228214 | Central Heat Pump | ARCOAIRE | DLCURAH36ABK |  |  | EA*4X43L21A* | *80ES(N,L)0451712A* | 36000 |  |  | 15.5 | 8.5 | 38500 |  |  | 34800 | 90.39% | 2.06 | Both | 750 | 3 | HRCU-A-CB (Split System: Heat Pump with Remote Outdoor Unit-Air-Source) | N/A
211228752 | Central Heat Pump | ARCOAIRE | DLCURAH36ABK |  |  | EA*4X48L21A* | *80ES(N,L)0701712A* | 36000 |  |  | 15.5 | 8.5 | 38500 |  |  | 34800 | 90.39% | 2.06 | Both | 750 | 3 | HRCU-A-CB (Split System: Heat Pump with Remote Outdoor Unit-Air-Source) | N/A
211226864 | Central Heat Pump | ARCOAIRE | DLCURAH36ABK |  |  | EA*4X37L21A* | *80VSL0451716A* | 36200 |  |  | 15.5 | 8.5 | 38500 |  |  | 34800 | 90.39% | 2.06 | Both | 754.1667 | 3.0167 | HRCU-A-CB (Split System: Heat Pump with Remote Outdoor Unit-Air-Source) | N/A
211226521 | Central Heat Pump | ARCOAIRE | DLCURAH36ABK |  |  | EA*4X37L17A* | *80ES(N,L)0701716A* | 36200 |  |  | 15.5 | 8.5 | 39500 |  |  | 35000 | 88.61% | 2.02 | Both | 754.1667 | 3.0167 | HRCU-A-CB (Split System: Heat Pump with Remote Outdoor Unit-Air-Source) | N/A
211226532 | Central Heat Pump | ARCOAIRE | DLCURAH36ABK |  |  | EA*4X37L17A* | *80ES(N,L)0901714A* | 36400 |  |  | 15.5 | 8.5 | 38500 |  |  | 35000 | 90.91% | 2.04 | Both | 758.3333 | 3.0333 | HRCU-A-CB (Split System: Heat Pump with Remote Outdoor Unit-Air-Source) | N/A
211226793 | Central Heat Pump | ARCOAIRE | DLCURAH36ABK |  |  | EA*4X37L21A* | *80ES(N,L)0701712A* | 36400 |  |  | 15.5 | 8.5 | 38500 |  |  | 34800 | 90.39% | 2.08 | Both | 758.3333 | 3.0333 | HRCU-A-CB (Split System: Heat Pump with Remote Outdoor Unit-Air-Source) | N/A
211229604 | Central Heat Pump | ARCOAIRE | DLCURAH36ABK |  |  | EA*4X48L24A* | *96VTN1002120A* | 36400 |  |  | 15.5 | 8.5 | 38500 |  |  | 34800 | 90.39% | 2.08 | Both | 758.3333 | 3.0333 | HRCU-A-CB (Split System: Heat Pump with Remote Outdoor Unit-Air-Source) | N/A
211226873 | Central Heat Pump | ARCOAIRE | DLCURAH36ABK |  |  | EA*4X37L21A* | *80VSL0701716A* | 36600 |  |  | 15.5 | 8.5 | 38500 |  |  | 34800 | 90.39% | 2.08 | Both | 762.5 | 3.05 | HRCU-A-CB (Split System: Heat Pump with Remote Outdoor Unit-Air-Source) | N/A
211229038 | Central Heat Pump | ARCOAIRE | DLCURAH36ABK |  |  | EA*4X48L21A* | *95ESN0802120A* | 36600 |  |  | 15.5 | 8.5 | 38500 |  |  | 34800 | 90.39% | 2.08 | Both | 762.5 | 3.05 | HRCU-A-CB (Split System: Heat Pump with Remote Outdoor Unit-Air-Source) | N/A
211227195 | Central Heat Pump | ARCOAIRE | DLCURAH36ABK |  |  | EA*4X37L21A* | *96VTN1002120A* | 36600 |  |  | 15.5 | 8.5 | 38500 |  |  | 34800 | 90.39% | 2.1 | Both | 762.5 | 3.05 | HRCU-A-CB (Split System: Heat Pump with Remote Outdoor Unit-Air-Source) | N/A
211229483 | Central Heat Pump | ARCOAIRE | DLCURAH36ABK |  |  | EA*4X48L24A* | *95ESN0802120A* | 36600 |  |  | 15.5 | 8.5 | 38500 |  |  | 34800 | 90.39% | 2.1 | Both | 762.5 | 3.05 | HRCU-A-CB (Split System: Heat Pump with Remote Outdoor Unit-Air-Source) | N/A
211228577 | Central Heat Pump | ARCOAIRE | DLCURAH36ABK |  |  | EA*4X43L21A* | *95ESU0601716A* | 36800 |  |  | 15.5 | 8.5 | 38500 |  |  | 34800 | 90.39% | 2.1 | Both | 766.6667 | 3.0667 | HRCU-A-CB (Split System: Heat Pump with Remote Outdoor Unit-Air-Source) | N/A
211228549 | Central Heat Pump | ARCOAIRE | DLCURAH36ABK |  |  | EA*4X43L21A* | *96VSN0801716A* | 36800 |  |  | 15.5 | 8.5 | 38500 |  |  | 35000 | 90.91% | 2.1 | Both | 766.6667 | 3.0667 | HRCU-A-CB (Split System: Heat Pump with Remote Outdoor Unit-Air-Source) | N/A
211228649 | Central Heat Pump | ARCOAIRE | DLCURAH36ABK |  |  | EA*4X43L21A* | *96VTN1002120A* | 36800 |  |  | 15.5 | 8.5 | 38500 |  |  | 34800 | 90.39% | 2.1 | Both | 766.6667 | 3.0667 | HRCU-A-CB (Split System: Heat Pump with Remote Outdoor Unit-Air-Source) | N/A
211227439 | Central Heat Pump | ARCOAIRE | DLCURAH36ABK |  |  | EA*4X42L21A* | *80ESU0802120A | 36800 |  |  | 15.5 | 8.5 | 40000 |  |  | 35200 | 88% | 1.96 | Both | 766.6667 | 3.0667 | HRCU-A-CB (Split System: Heat Pump with Remote Outdoor Unit-Air-Source) | N/A
211228022 | Central Heat Pump | ARCOAIRE | DLCURAH36ABK |  |  | EA*4X42L24A* | *95ESN1002122A* | 36800 |  |  | 15.5 | 8.5 | 40000 |  |  | 35200 | 88% | 1.94 | Both | 766.6667 | 3.0667 | HRCU-A-CB (Split System: Heat Pump with Remote Outdoor Unit-Air-Source) | N/A
211226853 | Central Heat Pump | ARCOAIRE | DLCURAH36ABK |  |  | EA*4X37L21A* | *80ES(N,L)1102120A* | 37000 |  |  | 15.5 | 8.5 | 38500 |  |  | 34800 | 90.39% | 2.12 | Both | 770.8333 | 3.0833 | HRCU-A-CB (Split System: Heat Pump with Remote Outdoor Unit-Air-Source) | N/A
211226957 | Central Heat Pump | ARCOAIRE | DLCURAH36ABK |  |  | EA*4X37L21A* | *80VTL1102122A* | 37000 |  |  | 15.5 | 8.5 | 38500 |  |  | 34800 | 90.39% | 2.12 | Both | 770.8333 | 3.0833 | HRCU-A-CB (Split System: Heat Pump with Remote Outdoor Unit-Air-Source) | N/A
211228639 | Central Heat Pump | ARCOAIRE | DLCURAH36ABK |  |  | EA*4X43L21A* | *96VTN0802120A* | 37000 |  |  | 15.5 | 8.5 | 38500 |  |  | 35000 | 90.91% | 2.1 | Both | 770.8333 | 3.0833 | HRCU-A-CB (Split System: Heat Pump with Remote Outdoor Unit-Air-Source) | N/A
211227069 | Central Heat Pump | ARCOAIRE | DLCURAH36ABK |  |  | EA*4X37L21A* | *95ESN1002120A* | 37000 |  |  | 15.5 | 8.5 | 38500 |  |  | 34800 | 90.39% | 2.1 | Both | 770.8333 | 3.0833 | HRCU-A-CB (Split System: Heat Pump with Remote Outdoor Unit-Air-Source) | N/A
211227897 | Central Heat Pump | ARCOAIRE | DLCURAH36ABK |  |  | EA*4X42L24A* | *80ESU0802120A | 37000 |  |  | 15.5 | 8.5 | 40000 |  |  | 35200 | 88% | 1.96 | Both | 770.8333 | 3.0833 | HRCU-A-CB (Split System: Heat Pump with Remote Outdoor Unit-Air-Source) | N/A
211226805 | Central Heat Pump | ARCOAIRE | DLCURAH36ABK |  |  | EA*4X37L21A* | *80ES(N,L)0702116A* | 37200 |  |  | 15.5 | 8.5 | 38500 |  |  | 35000 | 90.91% | 2.12 | Both | 775 | 3.1 | HRCU-A-CB (Split System: Heat Pump with Remote Outdoor Unit-Air-Source) | N/A
211228238 | Central Heat Pump | ARCOAIRE | DLCURAH36ABK |  |  | EA*4X43L21A* | *80ES(N,L)0702116A* | 37200 |  |  | 15.5 | 8.5 | 38500 |  |  | 35000 | 90.91% | 2.12 | Both | 775 | 3.1 | HRCU-A-CB (Split System: Heat Pump with Remote Outdoor Unit-Air-Source) | N/A
211228400 | Central Heat Pump | ARCOAIRE | DLCURAH36ABK |  |  | EA*4X43L21A* | *80VTL1102122A* | 37200 |  |  | 15.5 | 8.5 | 38500 |  |  | 34800 | 90.39% | 2.12 | Both | 775 | 3.1 | HRCU-A-CB (Split System: Heat Pump with Remote Outdoor Unit-Air-Source) | N/A
211229584 | Central Heat Pump | ARCOAIRE | DLCURAH36ABK |  |  | EA*4X48L24A* | *95ESU1002122A* | 37200 |  |  | 15.5 | 8.5 | 38500 |  |  | 35000 | 90.91% | 2.12 | Both | 775 | 3.1 | HRCU-A-CB (Split System: Heat Pump with Remote Outdoor Unit-Air-Source) | N/A
211229146 | Central Heat Pump | ARCOAIRE | DLCURAH36ABK |  |  | EA*4X48L21A* | *95ESU1002122A* | 37200 |  |  | 15.5 | 8.5 | 38500 |  |  | 35000 | 90.91% | 2.12 | Both | 775 | 3.1 | HRCU-A-CB (Split System: Heat Pump with Remote Outdoor Unit-Air-Source) | N/A
211228882 | Central Heat Pump | ARCOAIRE | DLCURAH36ABK |  |  | EA*4X48L21A* | *80ESU0802120A | 37400 |  |  | 15.5 | 8.5 | 38500 |  |  | 35000 | 90.91% | 2.14 | Both | 779.1667 | 3.1167 | HRCU-A-CB (Split System: Heat Pump with Remote Outdoor Unit-Air-Source) | N/A
211229504 | Central Heat Pump | ARCOAIRE | DLCURAH36ABK |  |  | EA*4X48L24A* | *95ESN1002122A* | 37400 |  |  | 15.5 | 8.5 | 38500 |  |  | 35000 | 90.91% | 2.14 | Both | 779.1667 | 3.1167 | HRCU-A-CB (Split System: Heat Pump with Remote Outdoor Unit-Air-Source) | N/A
211226923 | Central Heat Pump | ARCOAIRE | DLCURAH36ABK |  |  | EA*4X37L21A* | *80ESU0802120A | 37400 |  |  | 15.5 | 8.5 | 39000 |  |  | 35000 | 89.74% | 2.16 | Both | 779.1667 | 3.1167 | HRCU-A-CB (Split System: Heat Pump with Remote Outdoor Unit-Air-Source) | N/A
211227026 | Central Heat Pump | ARCOAIRE | DLCURAH36ABK |  |  | EA*4X37L21A* | *92ESN1002122A* | 37400 |  |  | 15.5 | 8.5 | 39000 |  |  | 35000 | 89.74% | 2.16 | Both | 779.1667 | 3.1167 | HRCU-A-CB (Split System: Heat Pump with Remote Outdoor Unit-Air-Source) | N/A
211227079 | Central Heat Pump | ARCOAIRE | DLCURAH36ABK |  |  | EA*4X37L21A* | *95ESN1002122A* | 37400 |  |  | 15.5 | 8.5 | 39000 |  |  | 35000 | 89.74% | 2.16 | Both | 779.1667 | 3.1167 | HRCU-A-CB (Split System: Heat Pump with Remote Outdoor Unit-Air-Source) | N/A
211228609 | Central Heat Pump | ARCOAIRE | DLCURAH36ABK |  |  | EA*4X43L21A* | *95ESU1002122A* | 37400 |  |  | 15.5 | 8.5 | 39000 |  |  | 35000 | 89.74% | 2.14 | Both | 779.1667 | 3.1167 | HRCU-A-CB (Split System: Heat Pump with Remote Outdoor Unit-Air-Source) | N/A
211228356 | Central Heat Pump | ARCOAIRE | DLCURAH36ABK |  |  | EA*4X43L21A* | *80ESU0802120A | 38000 |  |  | 15.5 | 8.5 | 39000 |  |  | 35000 | 89.74% | 2.16 | Both | 791.6667 | 3.1667 | HRCU-A-CB (Split System: Heat Pump with Remote Outdoor Unit-Air-Source) | N/A
211260454 | Central Heat Pump | BRYANT HEATING AND COOLING SYSTEMS | 38MURAQ18AB3* |  |  | CAP**2417AL* | 915SB36040E17*** | 17300 |  |  | 15.5 | 8.5 | 18300 |  |  | 19300 | 105.5% | 2.3 | Both | 360.4167 | 1.4417 | HRCU-A-CB (Split System: Heat Pump with Remote Outdoor Unit-Air-Source) | N/A
211244212 | Central Heat Pump | BRYANT HEATING AND COOLING SYSTEMS | 38MURAQ24AB3* |  |  | CNPV*2417AL* | 912SD36040E17*** | 23200 |  |  | 15.5 | 8.5 | 26600 |  |  | 24200 | 90.98% | 1.98 | Both | 483.3333 | 1.9333 | HRCU-A-CB (Split System: Heat Pump with Remote Outdoor Unit-Air-Source) | N/A
211243864 | Central Heat Pump | BRYANT HEATING AND COOLING SYSTEMS | 38MURAQ24AB3* |  |  | CNPV*2417AL* | 926SA30040V14*** | 23400 |  |  | 15.5 | 8.5 | 26600 |  |  | 24000 | 90.23% | 1.96 | Both | 487.5 | 1.95 | HRCU-A-CB (Split System: Heat Pump with Remote Outdoor Unit-Air-Source) | N/A
211243708 | Central Heat Pump | BRYANT HEATING AND COOLING SYSTEMS | 38MURAQ24AB3* |  |  | CNPV*2414AL* | 926SA30040V14*** | 23400 |  |  | 15.5 | 8.5 | 26600 |  |  | 24000 | 90.23% | 1.96 | Both | 487.5 | 1.95 | HRCU-A-CB (Split System: Heat Pump with Remote Outdoor Unit-Air-Source) | N/A
211240585 | Central Heat Pump | BRYANT HEATING AND COOLING SYSTEMS | 38MURAQ24AB3* |  |  | CAP**2417AL* | 926TB30040V14*** | 23400 |  |  | 15.5 | 8.5 | 26800 |  |  | 24800 | 92.54% | 2.04 | Both | 487.5 | 1.95 | HRCU-A-CB (Split System: Heat Pump with Remote Outdoor Unit-Air-Source) | N/A
211241246 | Central Heat Pump | BRYANT HEATING AND COOLING SYSTEMS | 38MURAQ24AB3* |  |  | CAP**3014AL* | 926SA30040V14*** | 23600 |  |  | 15.5 | 8.5 | 26200 |  |  | 23600 | 90.08% | 1.94 | Both | 491.6667 | 1.9667 | HRCU-A-CB (Split System: Heat Pump with Remote Outdoor Unit-Air-Source) | N/A
211241750 | Central Heat Pump | BRYANT HEATING AND COOLING SYSTEMS | 38MURAQ24AB3* |  |  | CAP**3017AL* | 912SD36040E17*** | 23600 |  |  | 15.5 | 8.5 | 26200 |  |  | 23600 | 90.08% | 1.94 | Both | 491.6667 | 1.9667 | HRCU-A-CB (Split System: Heat Pump with Remote Outdoor Unit-Air-Source) | N/A
211241298 | Central Heat Pump | BRYANT HEATING AND COOLING SYSTEMS | 38MURAQ24AB3* |  |  | CAP**3014AL* | 926TB30040V14*** | 23600 |  |  | 15.5 | 8.5 | 26200 |  |  | 23600 | 90.08% | 1.94 | Both | 491.6667 | 1.9667 | HRCU-A-CB (Split System: Heat Pump with Remote Outdoor Unit-Air-Source) | N/A
211240277 | Central Heat Pump | BRYANT HEATING AND COOLING SYSTEMS | 38MURAQ24AB3* |  |  | CAP**2414AL* | 915SB36060E14*** | 24000 |  |  | 15.5 | 8.5 | 27200 |  |  | 23600 | 86.76% | 1.92 | Both | 500 | 2 | HRCU-A-CB (Split System: Heat Pump with Remote Outdoor Unit-Air-Source) | N/A
211240574 | Central Heat Pump | BRYANT HEATING AND COOLING SYSTEMS | 38MURAQ24AB3* |  |  | CAP**2417AL* | 915SB36060E14*** | 24000 |  |  | 15.5 | 8.5 | 27200 |  |  | 23600 | 86.76% | 1.92 | Both | 500 | 2 | HRCU-A-CB (Split System: Heat Pump with Remote Outdoor Unit-Air-Source) | N/A
211244098 | Central Heat Pump | BRYANT HEATING AND COOLING SYSTEMS | 38MURAQ24AB3* |  |  | CNPV*2417AL* | 8(0,1)*SA36045E14*** | 24200 |  |  | 15.5 | 8.5 | 27200 |  |  | 22600 | 83.09% | 1.86 | Both | 504.1667 | 2.0167 | HRCU-A-CB (Split System: Heat Pump with Remote Outdoor Unit-Air-Source) | N/A
211244146 | Central Heat Pump | BRYANT HEATING AND COOLING SYSTEMS | 38MURAQ24AB3* |  |  | CNPV*2417AL* | 912SD36060E14*** | 24200 |  |  | 15.5 | 8.5 | 27200 |  |  | 22600 | 83.09% | 1.86 | Both | 504.1667 | 2.0167 | HRCU-A-CB (Split System: Heat Pump with Remote Outdoor Unit-Air-Source) | N/A
211243791 | Central Heat Pump | BRYANT HEATING AND COOLING SYSTEMS | 38MURAQ24AB3* |  |  | CNPV*2414AL* | 8(0,1)*SA36045E14*** | 24200 |  |  | 15.5 | 8.5 | 27200 |  |  | 22600 | 83.09% | 1.86 | Both | 504.1667 | 2.0167 | HRCU-A-CB (Split System: Heat Pump with Remote Outdoor Unit-Air-Source) | N/A
211244179 | Central Heat Pump | BRYANT HEATING AND COOLING SYSTEMS | 38MURAQ24AB3* |  |  | CNPV*2417AL* | 915SB42060E17*** | 24200 |  |  | 15.5 | 8.5 | 27200 |  |  | 22800 | 83.82% | 1.86 | Both | 504.1667 | 2.0167 | HRCU-A-CB (Split System: Heat Pump with Remote Outdoor Unit-Air-Source) | N/A
211241584 | Central Heat Pump | BRYANT HEATING AND COOLING SYSTEMS | 38MURAQ24AB3* |  |  | CAP**3017AL* | 915SB36060E14*** | 24400 |  |  | 15.5 | 8.5 | 26600 |  |  | 22800 | 85.71% | 1.86 | Both | 508.3333 | 2.0333 | HRCU-A-CB (Split System: Heat Pump with Remote Outdoor Unit-Air-Source) | N/A
211240707 | Central Heat Pump | BRYANT HEATING AND COOLING SYSTEMS | 38MURAQ24AB3* |  |  | CAP**2417AL* | 915SB42060E17*** | 24400 |  |  | 15.5 | 8.5 | 27200 |  |  | 23200 | 85.29% | 1.9 | Both | 508.3333 | 2.0333 | HRCU-A-CB (Split System: Heat Pump with Remote Outdoor Unit-Air-Source) | N/A
211243911 | Central Heat Pump | BRYANT HEATING AND COOLING SYSTEMS | 38MURAQ24AB3* |  |  | CNPV*2417AL* | 8(0,1)*SA48070E17*** | 24400 |  |  | 15.5 | 8.5 | 27400 |  |  | 22400 | 81.75% | 1.84 | Both | 508.3333 | 2.0333 | HRCU-A-CB (Split System: Heat Pump with Remote Outdoor Unit-Air-Source) | N/A
211242791 | Central Heat Pump | BRYANT HEATING AND COOLING SYSTEMS | 38MURAQ24AB3* |  |  | CAP**3717AL* | 926SA36040V17*** | 24600 |  |  | 15.5 | 8.5 | 25800 |  |  | 21600 | 83.72% | 1.78 | Both | 512.5 | 2.05 | HRCU-A-CB (Split System: Heat Pump with Remote Outdoor Unit-Air-Source) | N/A
211242912 | Central Heat Pump | BRYANT HEATING AND COOLING SYSTEMS | 38MURAQ24AB3* |  |  | CAP**3717AL* | 926TB36040V17*** | 24600 |  |  | 15.5 | 8.5 | 25800 |  |  | 21600 | 83.72% | 1.78 | Both | 512.5 | 2.05 | HRCU-A-CB (Split System: Heat Pump with Remote Outdoor Unit-Air-Source) | N/A
211241728 | Central Heat Pump | BRYANT HEATING AND COOLING SYSTEMS | 38MURAQ24AB3* |  |  | CAP**3017AL* | 915SB48080E17*** | 24600 |  |  | 15.5 | 8.5 | 27000 |  |  | 22400 | 82.96% | 1.82 | Both | 512.5 | 2.05 | HRCU-A-CB (Split System: Heat Pump with Remote Outdoor Unit-Air-Source) | N/A
211241165 | Central Heat Pump | BRYANT HEATING AND COOLING SYSTEMS | 38MURAQ24AB3* |  |  | CAP**2517AL* | 912SD30040E14*** | 24800 |  |  | 15.5 | 8.5 | 26000 |  |  | 21200 | 81.54% | 1.76 | Both | 516.6667 | 2.0667 | HRCU-A-CB (Split System: Heat Pump with Remote Outdoor Unit-Air-Source) | N/A
211242675 | Central Heat Pump | BRYANT HEATING AND COOLING SYSTEMS | 38MURAQ24AB3* |  |  | CAP**3621AL* | 915SB48080E17*** | 24800 |  |  | 15.5 | 8.5 | 26800 |  |  | 22000 | 82.09% | 1.8 | Both | 516.6667 | 2.0667 | HRCU-A-CB (Split System: Heat Pump with Remote Outdoor Unit-Air-Source) | N/A
211228211 | Central Heat Pump | BRYANT HEATING AND COOLING SYSTEMS | 38MURAQ36AB3* |  |  | CAP**4321AL* | 8(0,1)*SA36045E17*** | 36000 |  |  | 15.5 | 8.5 | 38500 |  |  | 34800 | 90.39% | 2.06 | Both | 750 | 3 | HRCU-A-CB (Split System: Heat Pump with Remote Outdoor Unit-Air-Source) | N/A
211228749 | Central Heat Pump | BRYANT HEATING AND COOLING SYSTEMS | 38MURAQ36AB3* |  |  | CAP**4821AL* | 8(0,1)*SA36070E17*** | 36000 |  |  | 15.5 | 8.5 | 38500 |  |  | 34800 | 90.39% | 2.06 | Both | 750 | 3 | HRCU-A-CB (Split System: Heat Pump with Remote Outdoor Unit-Air-Source) | N/A
211226862 | Central Heat Pump | BRYANT HEATING AND COOLING SYSTEMS | 38MURAQ36AB3* |  |  | CAP**3721AL* | 82*SA48045V17*** | 36200 |  |  | 15.5 | 8.5 | 38500 |  |  | 34800 | 90.39% | 2.06 | Both | 754.1667 | 3.0167 | HRCU-A-CB (Split System: Heat Pump with Remote Outdoor Unit-Air-Source) | N/A
211228295 | Central Heat Pump | BRYANT HEATING AND COOLING SYSTEMS | 38MURAQ36AB3* |  |  | CAP**4321AL* | 82*SA48045V17*** | 36200 |  |  | 15.5 | 8.5 | 38500 |  |  | 34800 | 90.39% | 2.06 | Both | 754.1667 | 3.0167 | HRCU-A-CB (Split System: Heat Pump with Remote Outdoor Unit-Air-Source) | N/A
211226518 | Central Heat Pump | BRYANT HEATING AND COOLING SYSTEMS | 38MURAQ36AB3* |  |  | CAP**3717AL* | 8(0,1)*SA48070E17*** | 36200 |  |  | 15.5 | 8.5 | 39500 |  |  | 35000 | 88.61% | 2.02 | Both | 754.1667 | 3.0167 | HRCU-A-CB (Split System: Heat Pump with Remote Outdoor Unit-Air-Source) | N/A
211229046 | Central Heat Pump | BRYANT HEATING AND COOLING SYSTEMS | 38MURAQ36AB3* |  |  | CAP**4821AL* | 915SB60100E21*** | 36400 |  |  | 15.5 | 8.5 | 38500 |  |  | 34800 | 90.39% | 2.08 | Both | 758.3333 | 3.0333 | HRCU-A-CB (Split System: Heat Pump with Remote Outdoor Unit-Air-Source) | N/A
211229601 | Central Heat Pump | BRYANT HEATING AND COOLING SYSTEMS | 38MURAQ36AB3* |  |  | CAP**4824AL* | 926TB60100V21*** | 36400 |  |  | 15.5 | 8.5 | 38500 |  |  | 34800 | 90.39% | 2.08 | Both | 758.3333 | 3.0333 | HRCU-A-CB (Split System: Heat Pump with Remote Outdoor Unit-Air-Source) | N/A
211228304 | Central Heat Pump | BRYANT HEATING AND COOLING SYSTEMS | 38MURAQ36AB3* |  |  | CAP**4321AL* | 82*SA48070V17*** | 36600 |  |  | 15.5 | 8.5 | 38500 |  |  | 34800 | 90.39% | 2.1 | Both | 762.5 | 3.05 | HRCU-A-CB (Split System: Heat Pump with Remote Outdoor Unit-Air-Source) | N/A
211227192 | Central Heat Pump | BRYANT HEATING AND COOLING SYSTEMS | 38MURAQ36AB3* |  |  | CAP**3721AL* | 926TB60100V21*** | 36600 |  |  | 15.5 | 8.5 | 38500 |  |  | 34800 | 90.39% | 2.1 | Both | 762.5 | 3.05 | HRCU-A-CB (Split System: Heat Pump with Remote Outdoor Unit-Air-Source) | N/A
211229480 | Central Heat Pump | BRYANT HEATING AND COOLING SYSTEMS | 38MURAQ36AB3* |  |  | CAP**4824AL* | 915SB60080E21*** | 36600 |  |  | 15.5 | 8.5 | 38500 |  |  | 34800 | 90.39% | 2.1 | Both | 762.5 | 3.05 | HRCU-A-CB (Split System: Heat Pump with Remote Outdoor Unit-Air-Source) | N/A
211229035 | Central Heat Pump | BRYANT HEATING AND COOLING SYSTEMS | 38MURAQ36AB3* |  |  | CAP**4821AL* | 915SB60080E21*** | 36600 |  |  | 15.5 | 8.5 | 38500 |  |  | 34800 | 90.39% | 2.08 | Both | 762.5 | 3.05 | HRCU-A-CB (Split System: Heat Pump with Remote Outdoor Unit-Air-Source) | N/A
211228646 | Central Heat Pump | BRYANT HEATING AND COOLING SYSTEMS | 38MURAQ36AB3* |  |  | CAP**4321AL* | 926TB60100V21*** | 36800 |  |  | 15.5 | 8.5 | 38500 |  |  | 34800 | 90.39% | 2.1 | Both | 766.6667 | 3.0667 | HRCU-A-CB (Split System: Heat Pump with Remote Outdoor Unit-Air-Source) | N/A
211228574 | Central Heat Pump | BRYANT HEATING AND COOLING SYSTEMS | 38MURAQ36AB3* |  |  | CAP**4321AL* | 935SA48060E17*** | 36800 |  |  | 15.5 | 8.5 | 38500 |  |  | 34800 | 90.39% | 2.1 | Both | 766.6667 | 3.0667 | HRCU-A-CB (Split System: Heat Pump with Remote Outdoor Unit-Air-Source) | N/A
211228636 | Central Heat Pump | BRYANT HEATING AND COOLING SYSTEMS | 38MURAQ36AB3* |  |  | CAP**4321AL* | 926TB60080V21*** | 37000 |  |  | 15.5 | 8.5 | 38500 |  |  | 35000 | 90.91% | 2.1 | Both | 770.8333 | 3.0833 | HRCU-A-CB (Split System: Heat Pump with Remote Outdoor Unit-Air-Source) | N/A
211226954 | Central Heat Pump | BRYANT HEATING AND COOLING SYSTEMS | 38MURAQ36AB3* |  |  | CAP**3721AL* | 82*TA66110V21*** | 37000 |  |  | 15.5 | 8.5 | 38500 |  |  | 34800 | 90.39% | 2.12 | Both | 770.8333 | 3.0833 | HRCU-A-CB (Split System: Heat Pump with Remote Outdoor Unit-Air-Source) | N/A
211227066 | Central Heat Pump | BRYANT HEATING AND COOLING SYSTEMS | 38MURAQ36AB3* |  |  | CAP**3721AL* | 915SB60100E21*** | 37000 |  |  | 15.5 | 8.5 | 38500 |  |  | 34800 | 90.39% | 2.1 | Both | 770.8333 | 3.0833 | HRCU-A-CB (Split System: Heat Pump with Remote Outdoor Unit-Air-Source) | N/A
211227182 | Central Heat Pump | BRYANT HEATING AND COOLING SYSTEMS | 38MURAQ36AB3* |  |  | CAP**3721AL* | 926TB60080V21*** | 37000 |  |  | 15.5 | 8.5 | 38500 |  |  | 35000 | 90.91% | 2.1 | Both | 770.8333 | 3.0833 | HRCU-A-CB (Split System: Heat Pump with Remote Outdoor Unit-Air-Source) | N/A
211228509 | Central Heat Pump | BRYANT HEATING AND COOLING SYSTEMS | 38MURAQ36AB3* |  |  | CAP**4321AL* | 915SB60100E21*** | 37000 |  |  | 15.5 | 8.5 | 38500 |  |  | 34800 | 90.39% | 2.1 | Both | 770.8333 | 3.0833 | HRCU-A-CB (Split System: Heat Pump with Remote Outdoor Unit-Air-Source) | N/A
211227894 | Central Heat Pump | BRYANT HEATING AND COOLING SYSTEMS | 38MURAQ36AB3* |  |  | CAP**4224AL* | 83*SA60080E21*** | 37000 |  |  | 15.5 | 8.5 | 40000 |  |  | 35200 | 88% | 1.96 | Both | 770.8333 | 3.0833 | HRCU-A-CB (Split System: Heat Pump with Remote Outdoor Unit-Air-Source) | N/A
211228235 | Central Heat Pump | BRYANT HEATING AND COOLING SYSTEMS | 38MURAQ36AB3* |  |  | CAP**4321AL* | 8(0,1)*SA48070E21*** | 37200 |  |  | 15.5 | 8.5 | 38500 |  |  | 35000 | 90.91% | 2.12 | Both | 775 | 3.1 | HRCU-A-CB (Split System: Heat Pump with Remote Outdoor Unit-Air-Source) | N/A
211229057 | Central Heat Pump | BRYANT HEATING AND COOLING SYSTEMS | 38MURAQ36AB3* |  |  | CAP**4821AL* | 915SB66100E21*** | 37200 |  |  | 15.5 | 8.5 | 38500 |  |  | 35000 | 90.91% | 2.12 | Both | 775 | 3.1 | HRCU-A-CB (Split System: Heat Pump with Remote Outdoor Unit-Air-Source) | N/A
211229582 | Central Heat Pump | BRYANT HEATING AND COOLING SYSTEMS | 38MURAQ36AB3* |  |  | CAP**4824AL* | 935SA66100E21*** | 37200 |  |  | 15.5 | 8.5 | 38500 |  |  | 35000 | 90.91% | 2.12 | Both | 775 | 3.1 | HRCU-A-CB (Split System: Heat Pump with Remote Outdoor Unit-Air-Source) | N/A
211229144 | Central Heat Pump | BRYANT HEATING AND COOLING SYSTEMS | 38MURAQ36AB3* |  |  | CAP**4821AL* | 935SA66100E21*** | 37200 |  |  | 15.5 | 8.5 | 38500 |  |  | 35000 | 90.91% | 2.12 | Both | 775 | 3.1 | HRCU-A-CB (Split System: Heat Pump with Remote Outdoor Unit-Air-Source) | N/A
211228397 | Central Heat Pump | BRYANT HEATING AND COOLING SYSTEMS | 38MURAQ36AB3* |  |  | CAP**4321AL* | 82*TA66110V21*** | 37200 |  |  | 15.5 | 8.5 | 38500 |  |  | 34800 | 90.39% | 2.12 | Both | 775 | 3.1 | HRCU-A-CB (Split System: Heat Pump with Remote Outdoor Unit-Air-Source) | N/A
211226802 | Central Heat Pump | BRYANT HEATING AND COOLING SYSTEMS | 38MURAQ36AB3* |  |  | CAP**3721AL* | 8(0,1)*SA48070E21*** | 37200 |  |  | 15.5 | 8.5 | 38500 |  |  | 35000 | 90.91% | 2.12 | Both | 775 | 3.1 | HRCU-A-CB (Split System: Heat Pump with Remote Outdoor Unit-Air-Source) | N/A
211228879 | Central Heat Pump | BRYANT HEATING AND COOLING SYSTEMS | 38MURAQ36AB3* |  |  | CAP**4821AL* | 83*SA60080E21*** | 37400 |  |  | 15.5 | 8.5 | 38500 |  |  | 35000 | 90.91% | 2.14 | Both | 779.1667 | 3.1167 | HRCU-A-CB (Split System: Heat Pump with Remote Outdoor Unit-Air-Source) | N/A
211229460 | Central Heat Pump | BRYANT HEATING AND COOLING SYSTEMS | 38MURAQ36AB3* |  |  | CAP**4824AL* | 912SD66100E21*** | 37400 |  |  | 15.5 | 8.5 | 38500 |  |  | 35000 | 90.91% | 2.12 | Both | 779.1667 | 3.1167 | HRCU-A-CB (Split System: Heat Pump with Remote Outdoor Unit-Air-Source) | N/A
211228520 | Central Heat Pump | BRYANT HEATING AND COOLING SYSTEMS | 38MURAQ36AB3* |  |  | CAP**4321AL* | 915SB66100E21*** | 37400 |  |  | 15.5 | 8.5 | 39000 |  |  | 35000 | 89.74% | 2.16 | Both | 779.1667 | 3.1167 | HRCU-A-CB (Split System: Heat Pump with Remote Outdoor Unit-Air-Source) | N/A
211226920 | Central Heat Pump | BRYANT HEATING AND COOLING SYSTEMS | 38MURAQ36AB3* |  |  | CAP**3721AL* | 83*SA60080E21*** | 37400 |  |  | 15.5 | 8.5 | 39000 |  |  | 35000 | 89.74% | 2.16 | Both | 779.1667 | 3.1167 | HRCU-A-CB (Split System: Heat Pump with Remote Outdoor Unit-Air-Source) | N/A
211227077 | Central Heat Pump | BRYANT HEATING AND COOLING SYSTEMS | 38MURAQ36AB3* |  |  | CAP**3721AL* | 915SB66100E21*** | 37400 |  |  | 15.5 | 8.5 | 39000 |  |  | 35000 | 89.74% | 2.16 | Both | 779.1667 | 3.1167 | HRCU-A-CB (Split System: Heat Pump with Remote Outdoor Unit-Air-Source) | N/A
211227153 | Central Heat Pump | BRYANT HEATING AND COOLING SYSTEMS | 38MURAQ36AB3* |  |  | CAP**3721AL* | 935SA66100E21*** | 37600 |  |  | 15.5 | 8.5 | 39500 |  |  | 35000 | 88.61% | 2.14 | Both | 783.3333 | 3.1333 | HRCU-A-CB (Split System: Heat Pump with Remote Outdoor Unit-Air-Source) | N/A
211229376 | Central Heat Pump | BRYANT HEATING AND COOLING SYSTEMS | 38MURAQ36AB3* |  |  | CAP**4824AL* | 83*SA60080E21*** | 37600 |  |  | 15.5 | 8.5 | 39500 |  |  | 35000 | 88.61% | 2.14 | Both | 783.3333 | 3.1333 | HRCU-A-CB (Split System: Heat Pump with Remote Outdoor Unit-Air-Source) | N/A
211240049 | Central Heat Pump | CARRIER | 38MURAQ24AB3* |  |  | CNPV*2417AL* | 59SC2D040E17**12 | 23200 |  |  | 15.5 | 8.5 | 26600 |  |  | 24200 | 90.98% | 1.98 | Both | 483.3333 | 1.9333 | HRCU-A-CB (Split System: Heat Pump with Remote Outdoor Unit-Air-Source) | N/A
211240014 | Central Heat Pump | CARRIER | 38MURAQ24AB3* |  |  | CNPV*2417AL* | 59SP6A040V14**10 | 23400 |  |  | 15.5 | 8.5 | 26600 |  |  | 24000 | 90.23% | 1.96 | Both | 487.5 | 1.95 | HRCU-A-CB (Split System: Heat Pump with Remote Outdoor Unit-Air-Source) | N/A
211240035 | Central Heat Pump | CARRIER | 38MURAQ24AB3* |  |  | CNPV*2417AL* | 59TP6B040V14**10 | 23400 |  |  | 15.5 | 8.5 | 26600 |  |  | 24000 | 90.23% | 1.96 | Both | 487.5 | 1.95 | HRCU-A-CB (Split System: Heat Pump with Remote Outdoor Unit-Air-Source) | N/A
211239998 | Central Heat Pump | CARRIER | 38MURAQ24AB3* |  |  | CNPV*2414AL* | 59SP6A040V14**10 | 23400 |  |  | 15.5 | 8.5 | 26600 |  |  | 24000 | 90.23% | 1.96 | Both | 487.5 | 1.95 | HRCU-A-CB (Split System: Heat Pump with Remote Outdoor Unit-Air-Source) | N/A
211240004 | Central Heat Pump | CARRIER | 38MURAQ24AB3* |  |  | CNPV*2414AL* | 59TP6B040V14**10 | 23400 |  |  | 15.5 | 8.5 | 26600 |  |  | 24000 | 90.23% | 1.96 | Both | 487.5 | 1.95 | HRCU-A-CB (Split System: Heat Pump with Remote Outdoor Unit-Air-Source) | N/A
211239685 | Central Heat Pump | CARRIER | 38MURAQ24AB3* |  |  | CAP**2417AL* | 59TP6B040V14**10 | 23400 |  |  | 15.5 | 8.5 | 26800 |  |  | 24800 | 92.54% | 2.04 | Both | 487.5 | 1.95 | HRCU-A-CB (Split System: Heat Pump with Remote Outdoor Unit-Air-Source) | N/A
211239801 | Central Heat Pump | CARRIER | 38MURAQ24AB3* |  |  | CAP**3017AL* | 59SC2D040E17**12 | 23600 |  |  | 15.5 | 8.5 | 26200 |  |  | 23600 | 90.08% | 1.94 | Both | 491.6667 | 1.9667 | HRCU-A-CB (Split System: Heat Pump with Remote Outdoor Unit-Air-Source) | N/A
211239750 | Central Heat Pump | CARRIER | 38MURAQ24AB3* |  |  | CAP**3014AL* | 59SP6A040V14**10 | 23600 |  |  | 15.5 | 8.5 | 26200 |  |  | 23600 | 90.08% | 1.94 | Both | 491.6667 | 1.9667 | HRCU-A-CB (Split System: Heat Pump with Remote Outdoor Unit-Air-Source) | N/A
211239756 | Central Heat Pump | CARRIER | 38MURAQ24AB3* |  |  | CAP**3014AL* | 59TP6B040V14**10 | 23600 |  |  | 15.5 | 8.5 | 26200 |  |  | 23600 | 90.08% | 1.94 | Both | 491.6667 | 1.9667 | HRCU-A-CB (Split System: Heat Pump with Remote Outdoor Unit-Air-Source) | N/A
211239653 | Central Heat Pump | CARRIER | 38MURAQ24AB3* |  |  | CAP**2414AL* | 59SC5B060E14**12 | 24000 |  |  | 15.5 | 8.5 | 27200 |  |  | 23600 | 86.76% | 1.92 | Both | 500 | 2 | HRCU-A-CB (Split System: Heat Pump with Remote Outdoor Unit-Air-Source) | N/A
211239755 | Central Heat Pump | CARRIER | 38MURAQ24AB3* |  |  | CAP**3014AL* | 59SC5B060E14**12 | 24200 |  |  | 15.5 | 8.5 | 26600 |  |  | 22800 | 85.71% | 1.86 | Both | 504.1667 | 2.0167 | HRCU-A-CB (Split System: Heat Pump with Remote Outdoor Unit-Air-Source) | N/A
211240008 | Central Heat Pump | CARRIER | 38MURAQ24AB3* |  |  | CNPV*2414AL* | 59SC2D060E14**12 | 24200 |  |  | 15.5 | 8.5 | 27200 |  |  | 22600 | 83.09% | 1.86 | Both | 504.1667 | 2.0167 | HRCU-A-CB (Split System: Heat Pump with Remote Outdoor Unit-Air-Source) | N/A
211240043 | Central Heat Pump | CARRIER | 38MURAQ24AB3* |  |  | CNPV*2417AL* | 59SC2D060E14**12 | 24200 |  |  | 15.5 | 8.5 | 27200 |  |  | 22600 | 83.09% | 1.86 | Both | 504.1667 | 2.0167 | HRCU-A-CB (Split System: Heat Pump with Remote Outdoor Unit-Air-Source) | N/A
211240007 | Central Heat Pump | CARRIER | 38MURAQ24AB3* |  |  | CNPV*2414AL* | 58S(B,C)*A045E14**12 | 24200 |  |  | 15.5 | 8.5 | 27200 |  |  | 22600 | 83.09% | 1.86 | Both | 504.1667 | 2.0167 | HRCU-A-CB (Split System: Heat Pump with Remote Outdoor Unit-Air-Source) | N/A
211240046 | Central Heat Pump | CARRIER | 38MURAQ24AB3* |  |  | CNPV*2417AL* | 59SC5B060E17**14 | 24200 |  |  | 15.5 | 8.5 | 27200 |  |  | 22800 | 83.82% | 1.86 | Both | 504.1667 | 2.0167 | HRCU-A-CB (Split System: Heat Pump with Remote Outdoor Unit-Air-Source) | N/A
211239830 | Central Heat Pump | CARRIER | 38MURAQ24AB3* |  |  | CAP**3617AL* | 59SC5B060E14**12 | 24400 |  |  | 15.5 | 8.5 | 26600 |  |  | 22400 | 84.21% | 1.84 | Both | 508.3333 | 2.0333 | HRCU-A-CB (Split System: Heat Pump with Remote Outdoor Unit-Air-Source) | N/A
211239786 | Central Heat Pump | CARRIER | 38MURAQ24AB3* |  |  | CAP**3017AL* | 59SC5B060E14**12 | 24400 |  |  | 15.5 | 8.5 | 26600 |  |  | 22800 | 85.71% | 1.86 | Both | 508.3333 | 2.0333 | HRCU-A-CB (Split System: Heat Pump with Remote Outdoor Unit-Air-Source) | N/A
211240019 | Central Heat Pump | CARRIER | 38MURAQ24AB3* |  |  | CNPV*2417AL* | 58S(B,C)*A070E17**16 | 24400 |  |  | 15.5 | 8.5 | 27400 |  |  | 22400 | 81.75% | 1.84 | Both | 508.3333 | 2.0333 | HRCU-A-CB (Split System: Heat Pump with Remote Outdoor Unit-Air-Source) | N/A
211239697 | Central Heat Pump | CARRIER | 38MURAQ24AB3* |  |  | CAP**2417AL* | 59SC5B080E17**16 | 24400 |  |  | 15.5 | 8.5 | 27400 |  |  | 23000 | 83.94% | 1.88 | Both | 508.3333 | 2.0333 | HRCU-A-CB (Split System: Heat Pump with Remote Outdoor Unit-Air-Source) | N/A
211239906 | Central Heat Pump | CARRIER | 38MURAQ24AB3* |  |  | CAP**3717AL* | 59SP6A040V17**12 | 24600 |  |  | 15.5 | 8.5 | 25800 |  |  | 21600 | 83.72% | 1.78 | Both | 512.5 | 2.05 | HRCU-A-CB (Split System: Heat Pump with Remote Outdoor Unit-Air-Source) | N/A
211239920 | Central Heat Pump | CARRIER | 38MURAQ24AB3* |  |  | CAP**3717AL* | 59TP6B040V17**12 | 24600 |  |  | 15.5 | 8.5 | 25800 |  |  | 21600 | 83.72% | 1.78 | Both | 512.5 | 2.05 | HRCU-A-CB (Split System: Heat Pump with Remote Outdoor Unit-Air-Source) | N/A
211239799 | Central Heat Pump | CARRIER | 38MURAQ24AB3* |  |  | CAP**3017AL* | 59SC5B080E17**16 | 24600 |  |  | 15.5 | 8.5 | 27000 |  |  | 22400 | 82.96% | 1.82 | Both | 512.5 | 2.05 | HRCU-A-CB (Split System: Heat Pump with Remote Outdoor Unit-Air-Source) | N/A
211239894 | Central Heat Pump | CARRIER | 38MURAQ24AB3* |  |  | CAP**3621AL* | 59SC5B080E17**16 | 24800 |  |  | 15.5 | 8.5 | 26800 |  |  | 22000 | 82.09% | 1.8 | Both | 516.6667 | 2.0667 | HRCU-A-CB (Split System: Heat Pump with Remote Outdoor Unit-Air-Source) | N/A
211225917 | Central Heat Pump | CARRIER | 38MURAQ36AB3* |  |  | CAP**4821AL* | 58S(B,C)*A070E17**12 | 36000 |  |  | 15.5 | 8.5 | 38500 |  |  | 34800 | 90.39% | 2.06 | Both | 750 | 3 | HRCU-A-CB (Split System: Heat Pump with Remote Outdoor Unit-Air-Source) | N/A
211225734 | Central Heat Pump | CARRIER | 38MURAQ36AB3* |  |  | CAP**3721AL* | 58SP*A045V17**16 | 36200 |  |  | 15.5 | 8.5 | 38500 |  |  | 34800 | 90.39% | 2.06 | Both | 754.1667 | 3.0167 | HRCU-A-CB (Split System: Heat Pump with Remote Outdoor Unit-Air-Source) | N/A
211225699 | Central Heat Pump | CARRIER | 38MURAQ36AB3* |  |  | CAP**3717AL* | 58S(B,C)*A070E17**16 | 36200 |  |  | 15.5 | 8.5 | 39500 |  |  | 35000 | 88.61% | 2.02 | Both | 754.1667 | 3.0167 | HRCU-A-CB (Split System: Heat Pump with Remote Outdoor Unit-Air-Source) | N/A
211225946 | Central Heat Pump | CARRIER | 38MURAQ36AB3* |  |  | CAP**4821AL* | 59SC5B100E21**20 | 36400 |  |  | 15.5 | 8.5 | 38500 |  |  | 34800 | 90.39% | 2.08 | Both | 758.3333 | 3.0333 | HRCU-A-CB (Split System: Heat Pump with Remote Outdoor Unit-Air-Source) | N/A
211225868 | Central Heat Pump | CARRIER | 38MURAQ36AB3* |  |  | CAP**4321AL* | 58S(B,C)*A070E17**12 | 36400 |  |  | 15.5 | 8.5 | 38500 |  |  | 34800 | 90.39% | 2.08 | Both | 758.3333 | 3.0333 | HRCU-A-CB (Split System: Heat Pump with Remote Outdoor Unit-Air-Source) | N/A
211226002 | Central Heat Pump | CARRIER | 38MURAQ36AB3* |  |  | CAP**4824AL* | 59TP6B100V21**20 | 36400 |  |  | 15.5 | 8.5 | 38500 |  |  | 34800 | 90.39% | 2.08 | Both | 758.3333 | 3.0333 | HRCU-A-CB (Split System: Heat Pump with Remote Outdoor Unit-Air-Source) | N/A
211225707 | Central Heat Pump | CARRIER | 38MURAQ36AB3* |  |  | CAP**3717AL* | 58TP*A070V17**16 | 36400 |  |  | 15.5 | 8.5 | 39500 |  |  | 35000 | 88.61% | 2.04 | Both | 758.3333 | 3.0333 | HRCU-A-CB (Split System: Heat Pump with Remote Outdoor Unit-Air-Source) | N/A
211225875 | Central Heat Pump | CARRIER | 38MURAQ36AB3* |  |  | CAP**4321AL* | 58SP*A070V17**16 | 36600 |  |  | 15.5 | 8.5 | 38500 |  |  | 34800 | 90.39% | 2.1 | Both | 762.5 | 3.05 | HRCU-A-CB (Split System: Heat Pump with Remote Outdoor Unit-Air-Source) | N/A
211225945 | Central Heat Pump | CARRIER | 38MURAQ36AB3* |  |  | CAP**4821AL* | 59SC5B080E21**20 | 36600 |  |  | 15.5 | 8.5 | 38500 |  |  | 34800 | 90.39% | 2.08 | Both | 762.5 | 3.05 | HRCU-A-CB (Split System: Heat Pump with Remote Outdoor Unit-Air-Source) | N/A
211225906 | Central Heat Pump | CARRIER | 38MURAQ36AB3* |  |  | CAP**4321AL* | 59TP6B100V21**20 | 36800 |  |  | 15.5 | 8.5 | 38500 |  |  | 34800 | 90.39% | 2.1 | Both | 766.6667 | 3.0667 | HRCU-A-CB (Split System: Heat Pump with Remote Outdoor Unit-Air-Source) | N/A
211225898 | Central Heat Pump | CARRIER | 38MURAQ36AB3* |  |  | CAP**4321AL* | 59SP6A080V17**16 | 36800 |  |  | 15.5 | 8.5 | 38500 |  |  | 35000 | 90.91% | 2.1 | Both | 766.6667 | 3.0667 | HRCU-A-CB (Split System: Heat Pump with Remote Outdoor Unit-Air-Source) | N/A
211225901 | Central Heat Pump | CARRIER | 38MURAQ36AB3* |  |  | CAP**4321AL* | 59SU5A060E17**16 | 36800 |  |  | 15.5 | 8.5 | 38500 |  |  | 34800 | 90.39% | 2.1 | Both | 766.6667 | 3.0667 | HRCU-A-CB (Split System: Heat Pump with Remote Outdoor Unit-Air-Source) | N/A
211225788 | Central Heat Pump | CARRIER | 38MURAQ36AB3* |  |  | CAP**4221AL* | 58SU*A080E21**20 | 36800 |  |  | 15.5 | 8.5 | 40000 |  |  | 35200 | 88% | 1.96 | Both | 766.6667 | 3.0667 | HRCU-A-CB (Split System: Heat Pump with Remote Outdoor Unit-Air-Source) | N/A
211225905 | Central Heat Pump | CARRIER | 38MURAQ36AB3* |  |  | CAP**4321AL* | 59TP6B080V21**20 | 37000 |  |  | 15.5 | 8.5 | 38500 |  |  | 35000 | 90.91% | 2.1 | Both | 770.8333 | 3.0833 | HRCU-A-CB (Split System: Heat Pump with Remote Outdoor Unit-Air-Source) | N/A
211225753 | Central Heat Pump | CARRIER | 38MURAQ36AB3* |  |  | CAP**3721AL* | 59SC5B100E21**20 | 37000 |  |  | 15.5 | 8.5 | 38500 |  |  | 34800 | 90.39% | 2.1 | Both | 770.8333 | 3.0833 | HRCU-A-CB (Split System: Heat Pump with Remote Outdoor Unit-Air-Source) | N/A
211225743 | Central Heat Pump | CARRIER | 38MURAQ36AB3* |  |  | CAP**3721AL* | 58TP*A110V21**22 | 37000 |  |  | 15.5 | 8.5 | 38500 |  |  | 34800 | 90.39% | 2.12 | Both | 770.8333 | 3.0833 | HRCU-A-CB (Split System: Heat Pump with Remote Outdoor Unit-Air-Source) | N/A
211225895 | Central Heat Pump | CARRIER | 38MURAQ36AB3* |  |  | CAP**4321AL* | 59SC5B100E21**20 | 37000 |  |  | 15.5 | 8.5 | 38500 |  |  | 34800 | 90.39% | 2.1 | Both | 770.8333 | 3.0833 | HRCU-A-CB (Split System: Heat Pump with Remote Outdoor Unit-Air-Source) | N/A
211225733 | Central Heat Pump | CARRIER | 38MURAQ36AB3* |  |  | CAP**3721AL* | 58S(B,C)*A110E21**20 | 37000 |  |  | 15.5 | 8.5 | 38500 |  |  | 34800 | 90.39% | 2.12 | Both | 770.8333 | 3.0833 | HRCU-A-CB (Split System: Heat Pump with Remote Outdoor Unit-Air-Source) | N/A
211225834 | Central Heat Pump | CARRIER | 38MURAQ36AB3* |  |  | CAP**4224AL* | 58SU*A080E21**20 | 37000 |  |  | 15.5 | 8.5 | 40000 |  |  | 35200 | 88% | 1.96 | Both | 770.8333 | 3.0833 | HRCU-A-CB (Split System: Heat Pump with Remote Outdoor Unit-Air-Source) | N/A
211225947 | Central Heat Pump | CARRIER | 38MURAQ36AB3* |  |  | CAP**4821AL* | 59SC5B100E21**22 | 37200 |  |  | 15.5 | 8.5 | 38500 |  |  | 35000 | 90.91% | 2.12 | Both | 775 | 3.1 | HRCU-A-CB (Split System: Heat Pump with Remote Outdoor Unit-Air-Source) | N/A
211225885 | Central Heat Pump | CARRIER | 38MURAQ36AB3* |  |  | CAP**4321AL* | 58TP*A110V21**22 | 37200 |  |  | 15.5 | 8.5 | 38500 |  |  | 34800 | 90.39% | 2.12 | Both | 775 | 3.1 | HRCU-A-CB (Split System: Heat Pump with Remote Outdoor Unit-Air-Source) | N/A
211225894 | Central Heat Pump | CARRIER | 38MURAQ36AB3* |  |  | CAP**4321AL* | 59SC5B080E21**20 | 37200 |  |  | 15.5 | 8.5 | 38500 |  |  | 35000 | 90.91% | 2.12 | Both | 775 | 3.1 | HRCU-A-CB (Split System: Heat Pump with Remote Outdoor Unit-Air-Source) | N/A
211226000 | Central Heat Pump | CARRIER | 38MURAQ36AB3* |  |  | CAP**4824AL* | 59SU5A100E21**22 | 37200 |  |  | 15.5 | 8.5 | 38500 |  |  | 35000 | 90.91% | 2.12 | Both | 775 | 3.1 | HRCU-A-CB (Split System: Heat Pump with Remote Outdoor Unit-Air-Source) | N/A
211225752 | Central Heat Pump | CARRIER | 38MURAQ36AB3* |  |  | CAP**3721AL* | 59SC5B080E21**20 | 37200 |  |  | 15.5 | 8.5 | 38500 |  |  | 35000 | 90.91% | 2.12 | Both | 775 | 3.1 | HRCU-A-CB (Split System: Heat Pump with Remote Outdoor Unit-Air-Source) | N/A
211225869 | Central Heat Pump | CARRIER | 38MURAQ36AB3* |  |  | CAP**4321AL* | 58S(B,C)*A070E21**16 | 37200 |  |  | 15.5 | 8.5 | 38500 |  |  | 35000 | 90.91% | 2.12 | Both | 775 | 3.1 | HRCU-A-CB (Split System: Heat Pump with Remote Outdoor Unit-Air-Source) | N/A
211225929 | Central Heat Pump | CARRIER | 38MURAQ36AB3* |  |  | CAP**4821AL* | 58SU*A080E21**20 | 37400 |  |  | 15.5 | 8.5 | 38500 |  |  | 35000 | 90.91% | 2.14 | Both | 779.1667 | 3.1167 | HRCU-A-CB (Split System: Heat Pump with Remote Outdoor Unit-Air-Source) | N/A
211225992 | Central Heat Pump | CARRIER | 38MURAQ36AB3* |  |  | CAP**4824AL* | 59SC5B100E21**22 | 37400 |  |  | 15.5 | 8.5 | 38500 |  |  | 35000 | 90.91% | 2.14 | Both | 779.1667 | 3.1167 | HRCU-A-CB (Split System: Heat Pump with Remote Outdoor Unit-Air-Source) | N/A
211226138 | Central Heat Pump | CARRIER | 38MURAQ36AB3* |  |  | CAP**4321AL* | 59SC5B100E21**22 | 37400 |  |  | 15.5 | 8.5 | 39000 |  |  | 35000 | 89.74% | 2.16 | Both | 779.1667 | 3.1167 | HRCU-A-CB (Split System: Heat Pump with Remote Outdoor Unit-Air-Source) | N/A
211226134 | Central Heat Pump | CARRIER | 38MURAQ36AB3* |  |  | CAP**3721AL* | 59SC2D100E21**22 | 37400 |  |  | 15.5 | 8.5 | 39000 |  |  | 35000 | 89.74% | 2.16 | Both | 779.1667 | 3.1167 | HRCU-A-CB (Split System: Heat Pump with Remote Outdoor Unit-Air-Source) | N/A
211226135 | Central Heat Pump | CARRIER | 38MURAQ36AB3* |  |  | CAP**3721AL* | 59SC5B100E21**22 | 37400 |  |  | 15.5 | 8.5 | 39000 |  |  | 35000 | 89.74% | 2.16 | Both | 779.1667 | 3.1167 | HRCU-A-CB (Split System: Heat Pump with Remote Outdoor Unit-Air-Source) | N/A
211260459 | Central Heat Pump | COMFORTMAKER | DLCURAH18ABK |  |  | EA*4X24L17A* | *95ESN0401712A* | 17300 |  |  | 15.5 | 8.5 | 18300 |  |  | 19300 | 105.5% | 2.3 | Both | 360.4167 | 1.4417 | HRCU-A-CB (Split System: Heat Pump with Remote Outdoor Unit-Air-Source) | N/A
211243711 | Central Heat Pump | COMFORTMAKER | DLCURAH24ABK |  |  | EN(A,D)4X24L14** | *96VSN0401410A* | 23400 |  |  | 15.5 | 8.5 | 26600 |  |  | 24000 | 90.23% | 1.96 | Both | 487.5 | 1.95 | HRCU-A-CB (Split System: Heat Pump with Remote Outdoor Unit-Air-Source) | N/A
211243764 | Central Heat Pump | COMFORTMAKER | DLCURAH24ABK |  |  | EN(A,D)4X24L14** | *96VTN0401410A* | 23400 |  |  | 15.5 | 8.5 | 26600 |  |  | 24000 | 90.23% | 1.96 | Both | 487.5 | 1.95 | HRCU-A-CB (Split System: Heat Pump with Remote Outdoor Unit-Air-Source) | N/A
211243867 | Central Heat Pump | COMFORTMAKER | DLCURAH24ABK |  |  | EN(A,D)4X24L17** | *96VSN0401410A* | 23400 |  |  | 15.5 | 8.5 | 26600 |  |  | 24000 | 90.23% | 1.96 | Both | 487.5 | 1.95 | HRCU-A-CB (Split System: Heat Pump with Remote Outdoor Unit-Air-Source) | N/A
211244061 | Central Heat Pump | COMFORTMAKER | DLCURAH24ABK |  |  | EN(A,D)4X24L17** | *96VTN0401410A* | 23400 |  |  | 15.5 | 8.5 | 26600 |  |  | 24000 | 90.23% | 1.96 | Both | 487.5 | 1.95 | HRCU-A-CB (Split System: Heat Pump with Remote Outdoor Unit-Air-Source) | N/A
211241249 | Central Heat Pump | COMFORTMAKER | DLCURAH24ABK |  |  | EA*4X30L14A* | *96VSN0401410A* | 23600 |  |  | 15.5 | 8.5 | 26200 |  |  | 23600 | 90.08% | 1.94 | Both | 491.6667 | 1.9667 | HRCU-A-CB (Split System: Heat Pump with Remote Outdoor Unit-Air-Source) | N/A
211240578 | Central Heat Pump | COMFORTMAKER | DLCURAH24ABK |  |  | EA*4X24L17A* | *95ESN0601412A* | 24000 |  |  | 15.5 | 8.5 | 27200 |  |  | 23600 | 86.76% | 1.92 | Both | 500 | 2 | HRCU-A-CB (Split System: Heat Pump with Remote Outdoor Unit-Air-Source) | N/A
211240281 | Central Heat Pump | COMFORTMAKER | DLCURAH24ABK |  |  | EA*4X24L14A* | *95ESN0601412A* | 24000 |  |  | 15.5 | 8.5 | 27200 |  |  | 23600 | 86.76% | 1.92 | Both | 500 | 2 | HRCU-A-CB (Split System: Heat Pump with Remote Outdoor Unit-Air-Source) | N/A
211241291 | Central Heat Pump | COMFORTMAKER | DLCURAH24ABK |  |  | EA*4X30L14A* | *95ESN0601412A* | 24200 |  |  | 15.5 | 8.5 | 26600 |  |  | 22800 | 85.71% | 1.86 | Both | 504.1667 | 2.0167 | HRCU-A-CB (Split System: Heat Pump with Remote Outdoor Unit-Air-Source) | N/A
211244102 | Central Heat Pump | COMFORTMAKER | DLCURAH24ABK |  |  | EN(A,D)4X24L17** | *80ES(N,L)0451412A* | 24200 |  |  | 15.5 | 8.5 | 27200 |  |  | 22600 | 83.09% | 1.86 | Both | 504.1667 | 2.0167 | HRCU-A-CB (Split System: Heat Pump with Remote Outdoor Unit-Air-Source) | N/A
211242024 | Central Heat Pump | COMFORTMAKER | DLCURAH24ABK |  |  | EA*4X36L17A* | *95ESN0601412A* | 24400 |  |  | 15.5 | 8.5 | 26600 |  |  | 22400 | 84.21% | 1.84 | Both | 508.3333 | 2.0333 | HRCU-A-CB (Split System: Heat Pump with Remote Outdoor Unit-Air-Source) | N/A
211240711 | Central Heat Pump | COMFORTMAKER | DLCURAH24ABK |  |  | EA*4X24L17A* | *95ESN0601714A* | 24400 |  |  | 15.5 | 8.5 | 27200 |  |  | 23200 | 85.29% | 1.9 | Both | 508.3333 | 2.0333 | HRCU-A-CB (Split System: Heat Pump with Remote Outdoor Unit-Air-Source) | N/A
211240722 | Central Heat Pump | COMFORTMAKER | DLCURAH24ABK |  |  | EA*4X24L17A* | *95ESN0801716A* | 24400 |  |  | 15.5 | 8.5 | 27400 |  |  | 23000 | 83.94% | 1.88 | Both | 508.3333 | 2.0333 | HRCU-A-CB (Split System: Heat Pump with Remote Outdoor Unit-Air-Source) | N/A
211242794 | Central Heat Pump | COMFORTMAKER | DLCURAH24ABK |  |  | EA*4X37L17A* | *96VSN0401712A* | 24600 |  |  | 15.5 | 8.5 | 25800 |  |  | 21600 | 83.72% | 1.78 | Both | 512.5 | 2.05 | HRCU-A-CB (Split System: Heat Pump with Remote Outdoor Unit-Air-Source) | N/A
211241732 | Central Heat Pump | COMFORTMAKER | DLCURAH24ABK |  |  | EA*4X30L17A* | *95ESN0801716A* | 24600 |  |  | 15.5 | 8.5 | 27000 |  |  | 22400 | 82.96% | 1.82 | Both | 512.5 | 2.05 | HRCU-A-CB (Split System: Heat Pump with Remote Outdoor Unit-Air-Source) | N/A
211241169 | Central Heat Pump | COMFORTMAKER | DLCURAH24ABK |  |  | EA*4X25L17A* | *92ESN0401410A* | 24800 |  |  | 15.5 | 8.5 | 26000 |  |  | 21200 | 81.54% | 1.76 | Both | 516.6667 | 2.0667 | HRCU-A-CB (Split System: Heat Pump with Remote Outdoor Unit-Air-Source) | N/A
211242168 | Central Heat Pump | COMFORTMAKER | DLCURAH24ABK |  |  | EA*4X36L17A* | *95ESN0801716A* | 24800 |  |  | 15.5 | 8.5 | 26800 |  |  | 22000 | 82.09% | 1.8 | Both | 516.6667 | 2.0667 | HRCU-A-CB (Split System: Heat Pump with Remote Outdoor Unit-Air-Source) | N/A
211242679 | Central Heat Pump | COMFORTMAKER | DLCURAH24ABK |  |  | EA*4X36L21A* | *95ESN0801716A* | 24800 |  |  | 15.5 | 8.5 | 26800 |  |  | 22000 | 82.09% | 1.8 | Both | 516.6667 | 2.0667 | HRCU-A-CB (Split System: Heat Pump with Remote Outdoor Unit-Air-Source) | N/A
211228215 | Central Heat Pump | COMFORTMAKER | DLCURAH36ABK |  |  | EA*4X43L21A* | *80ES(N,L)0451712A* | 36000 |  |  | 15.5 | 8.5 | 38500 |  |  | 34800 | 90.39% | 2.06 | Both | 750 | 3 | HRCU-A-CB (Split System: Heat Pump with Remote Outdoor Unit-Air-Source) | N/A
211226698 | Central Heat Pump | COMFORTMAKER | DLCURAH36ABK |  |  | EA*4X37L17A* | *95ESU0601716A* | 36200 |  |  | 15.5 | 8.5 | 38500 |  |  | 35000 | 90.91% | 2.02 | Both | 754.1667 | 3.0167 | HRCU-A-CB (Split System: Heat Pump with Remote Outdoor Unit-Air-Source) | N/A
211226865 | Central Heat Pump | COMFORTMAKER | DLCURAH36ABK |  |  | EA*4X37L21A* | *80VSL0451716A* | 36200 |  |  | 15.5 | 8.5 | 38500 |  |  | 34800 | 90.39% | 2.06 | Both | 754.1667 | 3.0167 | HRCU-A-CB (Split System: Heat Pump with Remote Outdoor Unit-Air-Source) | N/A
211228298 | Central Heat Pump | COMFORTMAKER | DLCURAH36ABK |  |  | EA*4X43L21A* | *80VSL0451716A* | 36200 |  |  | 15.5 | 8.5 | 38500 |  |  | 34800 | 90.39% | 2.06 | Both | 754.1667 | 3.0167 | HRCU-A-CB (Split System: Heat Pump with Remote Outdoor Unit-Air-Source) | N/A
211226522 | Central Heat Pump | COMFORTMAKER | DLCURAH36ABK |  |  | EA*4X37L17A* | *80ES(N,L)0701716A* | 36200 |  |  | 15.5 | 8.5 | 39500 |  |  | 35000 | 88.61% | 2.02 | Both | 754.1667 | 3.0167 | HRCU-A-CB (Split System: Heat Pump with Remote Outdoor Unit-Air-Source) | N/A
211226533 | Central Heat Pump | COMFORTMAKER | DLCURAH36ABK |  |  | EA*4X37L17A* | *80ES(N,L)0901714A* | 36400 |  |  | 15.5 | 8.5 | 38500 |  |  | 35000 | 90.91% | 2.04 | Both | 758.3333 | 3.0333 | HRCU-A-CB (Split System: Heat Pump with Remote Outdoor Unit-Air-Source) | N/A
211228227 | Central Heat Pump | COMFORTMAKER | DLCURAH36ABK |  |  | EA*4X43L21A* | *80ES(N,L)0701712A* | 36400 |  |  | 15.5 | 8.5 | 38500 |  |  | 34800 | 90.39% | 2.08 | Both | 758.3333 | 3.0333 | HRCU-A-CB (Split System: Heat Pump with Remote Outdoor Unit-Air-Source) | N/A
211226794 | Central Heat Pump | COMFORTMAKER | DLCURAH36ABK |  |  | EA*4X37L21A* | *80ES(N,L)0701712A* | 36400 |  |  | 15.5 | 8.5 | 38500 |  |  | 34800 | 90.39% | 2.08 | Both | 758.3333 | 3.0333 | HRCU-A-CB (Split System: Heat Pump with Remote Outdoor Unit-Air-Source) | N/A
211229605 | Central Heat Pump | COMFORTMAKER | DLCURAH36ABK |  |  | EA*4X48L24A* | *96VTN1002120A* | 36400 |  |  | 15.5 | 8.5 | 38500 |  |  | 34800 | 90.39% | 2.08 | Both | 758.3333 | 3.0333 | HRCU-A-CB (Split System: Heat Pump with Remote Outdoor Unit-Air-Source) | N/A
211226595 | Central Heat Pump | COMFORTMAKER | DLCURAH36ABK |  |  | EA*4X37L17A* | *80VTL0701716A* | 36400 |  |  | 15.5 | 8.5 | 39500 |  |  | 35000 | 88.61% | 2.04 | Both | 758.3333 | 3.0333 | HRCU-A-CB (Split System: Heat Pump with Remote Outdoor Unit-Air-Source) | N/A
211226874 | Central Heat Pump | COMFORTMAKER | DLCURAH36ABK |  |  | EA*4X37L21A* | *80VSL0701716A* | 36600 |  |  | 15.5 | 8.5 | 38500 |  |  | 34800 | 90.39% | 2.08 | Both | 762.5 | 3.05 | HRCU-A-CB (Split System: Heat Pump with Remote Outdoor Unit-Air-Source) | N/A
211229039 | Central Heat Pump | COMFORTMAKER | DLCURAH36ABK |  |  | EA*4X48L21A* | *95ESN0802120A* | 36600 |  |  | 15.5 | 8.5 | 38500 |  |  | 34800 | 90.39% | 2.08 | Both | 762.5 | 3.05 | HRCU-A-CB (Split System: Heat Pump with Remote Outdoor Unit-Air-Source) | N/A
211227196 | Central Heat Pump | COMFORTMAKER | DLCURAH36ABK |  |  | EA*4X37L21A* | *96VTN1002120A* | 36600 |  |  | 15.5 | 8.5 | 38500 |  |  | 34800 | 90.39% | 2.1 | Both | 762.5 | 3.05 | HRCU-A-CB (Split System: Heat Pump with Remote Outdoor Unit-Air-Source) | N/A
211229484 | Central Heat Pump | COMFORTMAKER | DLCURAH36ABK |  |  | EA*4X48L24A* | *95ESN0802120A* | 36600 |  |  | 15.5 | 8.5 | 38500 |  |  | 34800 | 90.39% | 2.1 | Both | 762.5 | 3.05 | HRCU-A-CB (Split System: Heat Pump with Remote Outdoor Unit-Air-Source) | N/A
211228307 | Central Heat Pump | COMFORTMAKER | DLCURAH36ABK |  |  | EA*4X43L21A* | *80VSL0701716A* | 36600 |  |  | 15.5 | 8.5 | 38500 |  |  | 34800 | 90.39% | 2.1 | Both | 762.5 | 3.05 | HRCU-A-CB (Split System: Heat Pump with Remote Outdoor Unit-Air-Source) | N/A
211228550 | Central Heat Pump | COMFORTMAKER | DLCURAH36ABK |  |  | EA*4X43L21A* | *96VSN0801716A* | 36800 |  |  | 15.5 | 8.5 | 38500 |  |  | 35000 | 90.91% | 2.1 | Both | 766.6667 | 3.0667 | HRCU-A-CB (Split System: Heat Pump with Remote Outdoor Unit-Air-Source) | N/A
211226958 | Central Heat Pump | COMFORTMAKER | DLCURAH36ABK |  |  | EA*4X37L21A* | *80VTL1102122A* | 37000 |  |  | 15.5 | 8.5 | 38500 |  |  | 34800 | 90.39% | 2.12 | Both | 770.8333 | 3.0833 | HRCU-A-CB (Split System: Heat Pump with Remote Outdoor Unit-Air-Source) | N/A
211228513 | Central Heat Pump | COMFORTMAKER | DLCURAH36ABK |  |  | EA*4X43L21A* | *95ESN1002120A* | 37000 |  |  | 15.5 | 8.5 | 38500 |  |  | 34800 | 90.39% | 2.1 | Both | 770.8333 | 3.0833 | HRCU-A-CB (Split System: Heat Pump with Remote Outdoor Unit-Air-Source) | N/A
211227070 | Central Heat Pump | COMFORTMAKER | DLCURAH36ABK |  |  | EA*4X37L21A* | *95ESN1002120A* | 37000 |  |  | 15.5 | 8.5 | 38500 |  |  | 34800 | 90.39% | 2.1 | Both | 770.8333 | 3.0833 | HRCU-A-CB (Split System: Heat Pump with Remote Outdoor Unit-Air-Source) | N/A
211227186 | Central Heat Pump | COMFORTMAKER | DLCURAH36ABK |  |  | EA*4X37L21A* | *96VTN0802120A* | 37000 |  |  | 15.5 | 8.5 | 38500 |  |  | 35000 | 90.91% | 2.1 | Both | 770.8333 | 3.0833 | HRCU-A-CB (Split System: Heat Pump with Remote Outdoor Unit-Air-Source) | N/A
211226854 | Central Heat Pump | COMFORTMAKER | DLCURAH36ABK |  |  | EA*4X37L21A* | *80ES(N,L)1102120A* | 37000 |  |  | 15.5 | 8.5 | 38500 |  |  | 34800 | 90.39% | 2.12 | Both | 770.8333 | 3.0833 | HRCU-A-CB (Split System: Heat Pump with Remote Outdoor Unit-Air-Source) | N/A
211227898 | Central Heat Pump | COMFORTMAKER | DLCURAH36ABK |  |  | EA*4X42L24A* | *80ESU0802120A | 37000 |  |  | 15.5 | 8.5 | 40000 |  |  | 35200 | 88% | 1.96 | Both | 770.8333 | 3.0833 | HRCU-A-CB (Split System: Heat Pump with Remote Outdoor Unit-Air-Source) | N/A
211227059 | Central Heat Pump | COMFORTMAKER | DLCURAH36ABK |  |  | EA*4X37L21A* | *95ESN0802120A* | 37200 |  |  | 15.5 | 8.5 | 38500 |  |  | 35000 | 90.91% | 2.12 | Both | 775 | 3.1 | HRCU-A-CB (Split System: Heat Pump with Remote Outdoor Unit-Air-Source) | N/A
211229060 | Central Heat Pump | COMFORTMAKER | DLCURAH36ABK |  |  | EA*4X48L21A* | *95ESN1002122A* | 37200 |  |  | 15.5 | 8.5 | 38500 |  |  | 35000 | 90.91% | 2.12 | Both | 775 | 3.1 | HRCU-A-CB (Split System: Heat Pump with Remote Outdoor Unit-Air-Source) | N/A
211229147 | Central Heat Pump | COMFORTMAKER | DLCURAH36ABK |  |  | EA*4X48L21A* | *95ESU1002122A* | 37200 |  |  | 15.5 | 8.5 | 38500 |  |  | 35000 | 90.91% | 2.12 | Both | 775 | 3.1 | HRCU-A-CB (Split System: Heat Pump with Remote Outdoor Unit-Air-Source) | N/A
211229585 | Central Heat Pump | COMFORTMAKER | DLCURAH36ABK |  |  | EA*4X48L24A* | *95ESU1002122A* | 37200 |  |  | 15.5 | 8.5 | 38500 |  |  | 35000 | 90.91% | 2.12 | Both | 775 | 3.1 | HRCU-A-CB (Split System: Heat Pump with Remote Outdoor Unit-Air-Source) | N/A
211228239 | Central Heat Pump | COMFORTMAKER | DLCURAH36ABK |  |  | EA*4X43L21A* | *80ES(N,L)0702116A* | 37200 |  |  | 15.5 | 8.5 | 38500 |  |  | 35000 | 90.91% | 2.12 | Both | 775 | 3.1 | HRCU-A-CB (Split System: Heat Pump with Remote Outdoor Unit-Air-Source) | N/A
211229463 | Central Heat Pump | COMFORTMAKER | DLCURAH36ABK |  |  | EA*4X48L24A* | *92ESN1002122A* | 37400 |  |  | 15.5 | 8.5 | 38500 |  |  | 35000 | 90.91% | 2.12 | Both | 779.1667 | 3.1167 | HRCU-A-CB (Split System: Heat Pump with Remote Outdoor Unit-Air-Source) | N/A
211228883 | Central Heat Pump | COMFORTMAKER | DLCURAH36ABK |  |  | EA*4X48L21A* | *80ESU0802120A | 37400 |  |  | 15.5 | 8.5 | 38500 |  |  | 35000 | 90.91% | 2.14 | Both | 779.1667 | 3.1167 | HRCU-A-CB (Split System: Heat Pump with Remote Outdoor Unit-Air-Source) | N/A
211226924 | Central Heat Pump | COMFORTMAKER | DLCURAH36ABK |  |  | EA*4X37L21A* | *80ESU0802120A | 37400 |  |  | 15.5 | 8.5 | 39000 |  |  | 35000 | 89.74% | 2.16 | Both | 779.1667 | 3.1167 | HRCU-A-CB (Split System: Heat Pump with Remote Outdoor Unit-Air-Source) | N/A
211227080 | Central Heat Pump | COMFORTMAKER | DLCURAH36ABK |  |  | EA*4X37L21A* | *95ESN1002122A* | 37400 |  |  | 15.5 | 8.5 | 39000 |  |  | 35000 | 89.74% | 2.16 | Both | 779.1667 | 3.1167 | HRCU-A-CB (Split System: Heat Pump with Remote Outdoor Unit-Air-Source) | N/A
211228523 | Central Heat Pump | COMFORTMAKER | DLCURAH36ABK |  |  | EA*4X43L21A* | *95ESN1002122A* | 37400 |  |  | 15.5 | 8.5 | 39000 |  |  | 35000 | 89.74% | 2.16 | Both | 779.1667 | 3.1167 | HRCU-A-CB (Split System: Heat Pump with Remote Outdoor Unit-Air-Source) | N/A
211227156 | Central Heat Pump | COMFORTMAKER | DLCURAH36ABK |  |  | EA*4X37L21A* | *95ESU1002122A* | 37600 |  |  | 15.5 | 8.5 | 39500 |  |  | 35000 | 88.61% | 2.14 | Both | 783.3333 | 3.1333 | HRCU-A-CB (Split System: Heat Pump with Remote Outdoor Unit-Air-Source) | N/A
211244217 | Central Heat Pump | DAY & NIGHT | DLCURAH24ABK |  |  | EN(A,D)4X24L17** | *92ESN0401712A* | 23200 |  |  | 15.5 | 8.5 | 26600 |  |  | 24200 | 90.98% | 1.98 | Both | 483.3333 | 1.9333 | HRCU-A-CB (Split System: Heat Pump with Remote Outdoor Unit-Air-Source) | N/A
211244062 | Central Heat Pump | DAY & NIGHT | DLCURAH24ABK |  |  | EN(A,D)4X24L17** | *96VTN0401410A* | 23400 |  |  | 15.5 | 8.5 | 26600 |  |  | 24000 | 90.23% | 1.96 | Both | 487.5 | 1.95 | HRCU-A-CB (Split System: Heat Pump with Remote Outdoor Unit-Air-Source) | N/A
211243868 | Central Heat Pump | DAY & NIGHT | DLCURAH24ABK |  |  | EN(A,D)4X24L17** | *96VSN0401410A* | 23400 |  |  | 15.5 | 8.5 | 26600 |  |  | 24000 | 90.23% | 1.96 | Both | 487.5 | 1.95 | HRCU-A-CB (Split System: Heat Pump with Remote Outdoor Unit-Air-Source) | N/A
211240590 | Central Heat Pump | DAY & NIGHT | DLCURAH24ABK |  |  | EA*4X24L17A* | *96VTN0401410A* | 23400 |  |  | 15.5 | 8.5 | 26800 |  |  | 24800 | 92.54% | 2.04 | Both | 487.5 | 1.95 | HRCU-A-CB (Split System: Heat Pump with Remote Outdoor Unit-Air-Source) | N/A
211240579 | Central Heat Pump | DAY & NIGHT | DLCURAH24ABK |  |  | EA*4X24L17A* | *95ESN0601412A* | 24000 |  |  | 15.5 | 8.5 | 27200 |  |  | 23600 | 86.76% | 1.92 | Both | 500 | 2 | HRCU-A-CB (Split System: Heat Pump with Remote Outdoor Unit-Air-Source) | N/A
211241292 | Central Heat Pump | DAY & NIGHT | DLCURAH24ABK |  |  | EA*4X30L14A* | *95ESN0601412A* | 24200 |  |  | 15.5 | 8.5 | 26600 |  |  | 22800 | 85.71% | 1.86 | Both | 504.1667 | 2.0167 | HRCU-A-CB (Split System: Heat Pump with Remote Outdoor Unit-Air-Source) | N/A
211243796 | Central Heat Pump | DAY & NIGHT | DLCURAH24ABK |  |  | EN(A,D)4X24L14** | *80ES(N,L)0451412A* | 24200 |  |  | 15.5 | 8.5 | 27200 |  |  | 22600 | 83.09% | 1.86 | Both | 504.1667 | 2.0167 | HRCU-A-CB (Split System: Heat Pump with Remote Outdoor Unit-Air-Source) | N/A
211243808 | Central Heat Pump | DAY & NIGHT | DLCURAH24ABK |  |  | EN(A,D)4X24L14** | *92ESN0601412A* | 24200 |  |  | 15.5 | 8.5 | 27200 |  |  | 22600 | 83.09% | 1.86 | Both | 504.1667 | 2.0167 | HRCU-A-CB (Split System: Heat Pump with Remote Outdoor Unit-Air-Source) | N/A
211244103 | Central Heat Pump | DAY & NIGHT | DLCURAH24ABK |  |  | EN(A,D)4X24L17** | *80ES(N,L)0451412A* | 24200 |  |  | 15.5 | 8.5 | 27200 |  |  | 22600 | 83.09% | 1.86 | Both | 504.1667 | 2.0167 | HRCU-A-CB (Split System: Heat Pump with Remote Outdoor Unit-Air-Source) | N/A
211244151 | Central Heat Pump | DAY & NIGHT | DLCURAH24ABK |  |  | EN(A,D)4X24L17** | *92ESN0601412A* | 24200 |  |  | 15.5 | 8.5 | 27200 |  |  | 22600 | 83.09% | 1.86 | Both | 504.1667 | 2.0167 | HRCU-A-CB (Split System: Heat Pump with Remote Outdoor Unit-Air-Source) | N/A
211241589 | Central Heat Pump | DAY & NIGHT | DLCURAH24ABK |  |  | EA*4X30L17A* | *95ESN0601412A* | 24400 |  |  | 15.5 | 8.5 | 26600 |  |  | 22800 | 85.71% | 1.86 | Both | 508.3333 | 2.0333 | HRCU-A-CB (Split System: Heat Pump with Remote Outdoor Unit-Air-Source) | N/A
211242025 | Central Heat Pump | DAY & NIGHT | DLCURAH24ABK |  |  | EA*4X36L17A* | *95ESN0601412A* | 24400 |  |  | 15.5 | 8.5 | 26600 |  |  | 22400 | 84.21% | 1.84 | Both | 508.3333 | 2.0333 | HRCU-A-CB (Split System: Heat Pump with Remote Outdoor Unit-Air-Source) | N/A
211243916 | Central Heat Pump | DAY & NIGHT | DLCURAH24ABK |  |  | EN(A,D)4X24L17** | *80ES(N,L)0701716A* | 24400 |  |  | 15.5 | 8.5 | 27400 |  |  | 22400 | 81.75% | 1.84 | Both | 508.3333 | 2.0333 | HRCU-A-CB (Split System: Heat Pump with Remote Outdoor Unit-Air-Source) | N/A
211242917 | Central Heat Pump | DAY & NIGHT | DLCURAH24ABK |  |  | EA*4X37L17A* | *96VTN0401712A* | 24600 |  |  | 15.5 | 8.5 | 25800 |  |  | 21600 | 83.72% | 1.78 | Both | 512.5 | 2.05 | HRCU-A-CB (Split System: Heat Pump with Remote Outdoor Unit-Air-Source) | N/A
211242795 | Central Heat Pump | DAY & NIGHT | DLCURAH24ABK |  |  | EA*4X37L17A* | *96VSN0401712A* | 24600 |  |  | 15.5 | 8.5 | 25800 |  |  | 21600 | 83.72% | 1.78 | Both | 512.5 | 2.05 | HRCU-A-CB (Split System: Heat Pump with Remote Outdoor Unit-Air-Source) | N/A
211241733 | Central Heat Pump | DAY & NIGHT | DLCURAH24ABK |  |  | EA*4X30L17A* | *95ESN0801716A* | 24600 |  |  | 15.5 | 8.5 | 27000 |  |  | 22400 | 82.96% | 1.82 | Both | 512.5 | 2.05 | HRCU-A-CB (Split System: Heat Pump with Remote Outdoor Unit-Air-Source) | N/A
211242169 | Central Heat Pump | DAY & NIGHT | DLCURAH24ABK |  |  | EA*4X36L17A* | *95ESN0801716A* | 24800 |  |  | 15.5 | 8.5 | 26800 |  |  | 22000 | 82.09% | 1.8 | Both | 516.6667 | 2.0667 | HRCU-A-CB (Split System: Heat Pump with Remote Outdoor Unit-Air-Source) | N/A
211228299 | Central Heat Pump | DAY & NIGHT | DLCURAH36ABK |  |  | EA*4X43L21A* | *80VSL0451716A* | 36200 |  |  | 15.5 | 8.5 | 38500 |  |  | 34800 | 90.39% | 2.06 | Both | 754.1667 | 3.0167 | HRCU-A-CB (Split System: Heat Pump with Remote Outdoor Unit-Air-Source) | N/A
211229178 | Central Heat Pump | DAY & NIGHT | DLCURAH36ABK |  |  | EA*4X48L21A* | *96VTN1002120A* | 36200 |  |  | 15.5 | 8.5 | 38500 |  |  | 34800 | 90.39% | 2.08 | Both | 754.1667 | 3.0167 | HRCU-A-CB (Split System: Heat Pump with Remote Outdoor Unit-Air-Source) | N/A
211228228 | Central Heat Pump | DAY & NIGHT | DLCURAH36ABK |  |  | EA*4X43L21A* | *80ES(N,L)0701712A* | 36400 |  |  | 15.5 | 8.5 | 38500 |  |  | 34800 | 90.39% | 2.08 | Both | 758.3333 | 3.0333 | HRCU-A-CB (Split System: Heat Pump with Remote Outdoor Unit-Air-Source) | N/A
211229051 | Central Heat Pump | DAY & NIGHT | DLCURAH36ABK |  |  | EA*4X48L21A* | *95ESN1002120A* | 36400 |  |  | 15.5 | 8.5 | 38500 |  |  | 34800 | 90.39% | 2.08 | Both | 758.3333 | 3.0333 | HRCU-A-CB (Split System: Heat Pump with Remote Outdoor Unit-Air-Source) | N/A
211226875 | Central Heat Pump | DAY & NIGHT | DLCURAH36ABK |  |  | EA*4X37L21A* | *80VSL0701716A* | 36600 |  |  | 15.5 | 8.5 | 38500 |  |  | 34800 | 90.39% | 2.08 | Both | 762.5 | 3.05 | HRCU-A-CB (Split System: Heat Pump with Remote Outdoor Unit-Air-Source) | N/A
211227197 | Central Heat Pump | DAY & NIGHT | DLCURAH36ABK |  |  | EA*4X37L21A* | *96VTN1002120A* | 36600 |  |  | 15.5 | 8.5 | 38500 |  |  | 34800 | 90.39% | 2.1 | Both | 762.5 | 3.05 | HRCU-A-CB (Split System: Heat Pump with Remote Outdoor Unit-Air-Source) | N/A
211228308 | Central Heat Pump | DAY & NIGHT | DLCURAH36ABK |  |  | EA*4X43L21A* | *80VSL0701716A* | 36600 |  |  | 15.5 | 8.5 | 38500 |  |  | 34800 | 90.39% | 2.1 | Both | 762.5 | 3.05 | HRCU-A-CB (Split System: Heat Pump with Remote Outdoor Unit-Air-Source) | N/A
211228651 | Central Heat Pump | DAY & NIGHT | DLCURAH36ABK |  |  | EA*4X43L21A* | *96VTN1002120A* | 36800 |  |  | 15.5 | 8.5 | 38500 |  |  | 34800 | 90.39% | 2.1 | Both | 766.6667 | 3.0667 | HRCU-A-CB (Split System: Heat Pump with Remote Outdoor Unit-Air-Source) | N/A
211228551 | Central Heat Pump | DAY & NIGHT | DLCURAH36ABK |  |  | EA*4X43L21A* | *96VSN0801716A* | 36800 |  |  | 15.5 | 8.5 | 38500 |  |  | 35000 | 90.91% | 2.1 | Both | 766.6667 | 3.0667 | HRCU-A-CB (Split System: Heat Pump with Remote Outdoor Unit-Air-Source) | N/A
211227441 | Central Heat Pump | DAY & NIGHT | DLCURAH36ABK |  |  | EA*4X42L21A* | *80ESU0802120A | 36800 |  |  | 15.5 | 8.5 | 40000 |  |  | 35200 | 88% | 1.96 | Both | 766.6667 | 3.0667 | HRCU-A-CB (Split System: Heat Pump with Remote Outdoor Unit-Air-Source) | N/A
211228024 | Central Heat Pump | DAY & NIGHT | DLCURAH36ABK |  |  | EA*4X42L24A* | *95ESN1002122A* | 36800 |  |  | 15.5 | 8.5 | 40000 |  |  | 35200 | 88% | 1.94 | Both | 766.6667 | 3.0667 | HRCU-A-CB (Split System: Heat Pump with Remote Outdoor Unit-Air-Source) | N/A
211227071 | Central Heat Pump | DAY & NIGHT | DLCURAH36ABK |  |  | EA*4X37L21A* | *95ESN1002120A* | 37000 |  |  | 15.5 | 8.5 | 38500 |  |  | 34800 | 90.39% | 2.1 | Both | 770.8333 | 3.0833 | HRCU-A-CB (Split System: Heat Pump with Remote Outdoor Unit-Air-Source) | N/A
211226959 | Central Heat Pump | DAY & NIGHT | DLCURAH36ABK |  |  | EA*4X37L21A* | *80VTL1102122A* | 37000 |  |  | 15.5 | 8.5 | 38500 |  |  | 34800 | 90.39% | 2.12 | Both | 770.8333 | 3.0833 | HRCU-A-CB (Split System: Heat Pump with Remote Outdoor Unit-Air-Source) | N/A
211227187 | Central Heat Pump | DAY & NIGHT | DLCURAH36ABK |  |  | EA*4X37L21A* | *96VTN0802120A* | 37000 |  |  | 15.5 | 8.5 | 38500 |  |  | 35000 | 90.91% | 2.1 | Both | 770.8333 | 3.0833 | HRCU-A-CB (Split System: Heat Pump with Remote Outdoor Unit-Air-Source) | N/A
211228514 | Central Heat Pump | DAY & NIGHT | DLCURAH36ABK |  |  | EA*4X43L21A* | *95ESN1002120A* | 37000 |  |  | 15.5 | 8.5 | 38500 |  |  | 34800 | 90.39% | 2.1 | Both | 770.8333 | 3.0833 | HRCU-A-CB (Split System: Heat Pump with Remote Outdoor Unit-Air-Source) | N/A
211227899 | Central Heat Pump | DAY & NIGHT | DLCURAH36ABK |  |  | EA*4X42L24A* | *80ESU0802120A | 37000 |  |  | 15.5 | 8.5 | 40000 |  |  | 35200 | 88% | 1.96 | Both | 770.8333 | 3.0833 | HRCU-A-CB (Split System: Heat Pump with Remote Outdoor Unit-Air-Source) | N/A
211226807 | Central Heat Pump | DAY & NIGHT | DLCURAH36ABK |  |  | EA*4X37L21A* | *80ES(N,L)0702116A* | 37200 |  |  | 15.5 | 8.5 | 38500 |  |  | 35000 | 90.91% | 2.12 | Both | 775 | 3.1 | HRCU-A-CB (Split System: Heat Pump with Remote Outdoor Unit-Air-Source) | N/A
211227060 | Central Heat Pump | DAY & NIGHT | DLCURAH36ABK |  |  | EA*4X37L21A* | *95ESN0802120A* | 37200 |  |  | 15.5 | 8.5 | 38500 |  |  | 35000 | 90.91% | 2.12 | Both | 775 | 3.1 | HRCU-A-CB (Split System: Heat Pump with Remote Outdoor Unit-Air-Source) | N/A
211228402 | Central Heat Pump | DAY & NIGHT | DLCURAH36ABK |  |  | EA*4X43L21A* | *80VTL1102122A* | 37200 |  |  | 15.5 | 8.5 | 38500 |  |  | 34800 | 90.39% | 2.12 | Both | 775 | 3.1 | HRCU-A-CB (Split System: Heat Pump with Remote Outdoor Unit-Air-Source) | N/A
211229148 | Central Heat Pump | DAY & NIGHT | DLCURAH36ABK |  |  | EA*4X48L21A* | *95ESU1002122A* | 37200 |  |  | 15.5 | 8.5 | 38500 |  |  | 35000 | 90.91% | 2.12 | Both | 775 | 3.1 | HRCU-A-CB (Split System: Heat Pump with Remote Outdoor Unit-Air-Source) | N/A
211229516 | Central Heat Pump | DAY & NIGHT | DLCURAH36ABK |  |  | EA*4X48L24A* | *95ESN1202422A* | 37200 |  |  | 15.5 | 8.5 | 38500 |  |  | 35000 | 90.91% | 2.12 | Both | 775 | 3.1 | HRCU-A-CB (Split System: Heat Pump with Remote Outdoor Unit-Air-Source) | N/A
211229061 | Central Heat Pump | DAY & NIGHT | DLCURAH36ABK |  |  | EA*4X48L21A* | *95ESN1002122A* | 37200 |  |  | 15.5 | 8.5 | 38500 |  |  | 35000 | 90.91% | 2.12 | Both | 775 | 3.1 | HRCU-A-CB (Split System: Heat Pump with Remote Outdoor Unit-Air-Source) | N/A
211229464 | Central Heat Pump | DAY & NIGHT | DLCURAH36ABK |  |  | EA*4X48L24A* | *92ESN1002122A* | 37400 |  |  | 15.5 | 8.5 | 38500 |  |  | 35000 | 90.91% | 2.12 | Both | 779.1667 | 3.1167 | HRCU-A-CB (Split System: Heat Pump with Remote Outdoor Unit-Air-Source) | N/A
211229506 | Central Heat Pump | DAY & NIGHT | DLCURAH36ABK |  |  | EA*4X48L24A* | *95ESN1002122A* | 37400 |  |  | 15.5 | 8.5 | 38500 |  |  | 35000 | 90.91% | 2.14 | Both | 779.1667 | 3.1167 | HRCU-A-CB (Split System: Heat Pump with Remote Outdoor Unit-Air-Source) | N/A
211227028 | Central Heat Pump | DAY & NIGHT | DLCURAH36ABK |  |  | EA*4X37L21A* | *92ESN1002122A* | 37400 |  |  | 15.5 | 8.5 | 39000 |  |  | 35000 | 89.74% | 2.16 | Both | 779.1667 | 3.1167 | HRCU-A-CB (Split System: Heat Pump with Remote Outdoor Unit-Air-Source) | N/A
211226925 | Central Heat Pump | DAY & NIGHT | DLCURAH36ABK |  |  | EA*4X37L21A* | *80ESU0802120A | 37400 |  |  | 15.5 | 8.5 | 39000 |  |  | 35000 | 89.74% | 2.16 | Both | 779.1667 | 3.1167 | HRCU-A-CB (Split System: Heat Pump with Remote Outdoor Unit-Air-Source) | N/A
211228611 | Central Heat Pump | DAY & NIGHT | DLCURAH36ABK |  |  | EA*4X43L21A* | *95ESU1002122A* | 37400 |  |  | 15.5 | 8.5 | 39000 |  |  | 35000 | 89.74% | 2.14 | Both | 779.1667 | 3.1167 | HRCU-A-CB (Split System: Heat Pump with Remote Outdoor Unit-Air-Source) | N/A
211227081 | Central Heat Pump | DAY & NIGHT | DLCURAH36ABK |  |  | EA*4X37L21A* | *95ESN1002122A* | 37400 |  |  | 15.5 | 8.5 | 39000 |  |  | 35000 | 89.74% | 2.16 | Both | 779.1667 | 3.1167 | HRCU-A-CB (Split System: Heat Pump with Remote Outdoor Unit-Air-Source) | N/A
211227157 | Central Heat Pump | DAY & NIGHT | DLCURAH36ABK |  |  | EA*4X37L21A* | *95ESU1002122A* | 37600 |  |  | 15.5 | 8.5 | 39500 |  |  | 35000 | 88.61% | 2.14 | Both | 783.3333 | 3.1333 | HRCU-A-CB (Split System: Heat Pump with Remote Outdoor Unit-Air-Source) | N/A
211228358 | Central Heat Pump | DAY & NIGHT | DLCURAH36ABK |  |  | EA*4X43L21A* | *80ESU0802120A | 38000 |  |  | 15.5 | 8.5 | 39000 |  |  | 35000 | 89.74% | 2.16 | Both | 791.6667 | 3.1667 | HRCU-A-CB (Split System: Heat Pump with Remote Outdoor Unit-Air-Source) | N/A
211260466 | Central Heat Pump | GRANDAIRE | WDLCURAH18ABK |  |  | WLA*244BA* | WFSX040B036A* | 17300 |  |  | 15.5 | 8.5 | 18300 |  |  | 19300 | 105.5% | 2.3 | Both | 360.4167 | 1.4417 | HRCU-A-CB (Split System: Heat Pump with Remote Outdoor Unit-Air-Source) | N/A
211244222 | Central Heat Pump | GRANDAIRE | WDLCURAH24ABK |  |  | WLNC244BA* | WFAX040B036A* | 23200 |  |  | 15.5 | 8.5 | 26600 |  |  | 24200 | 90.98% | 1.98 | Both | 483.3333 | 1.9333 | HRCU-A-CB (Split System: Heat Pump with Remote Outdoor Unit-Air-Source) | N/A
211241760 | Central Heat Pump | GRANDAIRE | WDLCURAH24ABK |  |  | WLA*304BA* | WFAX040B036A* | 23600 |  |  | 15.5 | 8.5 | 26200 |  |  | 23600 | 90.08% | 1.94 | Both | 491.6667 | 1.9667 | HRCU-A-CB (Split System: Heat Pump with Remote Outdoor Unit-Air-Source) | N/A
211241297 | Central Heat Pump | GRANDAIRE | WDLCURAH24ABK |  |  | WLA*304AA* | WFSX060A036A* | 24200 |  |  | 15.5 | 8.5 | 26600 |  |  | 22800 | 85.71% | 1.86 | Both | 504.1667 | 2.0167 | HRCU-A-CB (Split System: Heat Pump with Remote Outdoor Unit-Air-Source) | N/A
211243813 | Central Heat Pump | GRANDAIRE | WDLCURAH24ABK |  |  | WLNC244AA* | WFAX060A036A* | 24200 |  |  | 15.5 | 8.5 | 27200 |  |  | 22600 | 83.09% | 1.86 | Both | 504.1667 | 2.0167 | HRCU-A-CB (Split System: Heat Pump with Remote Outdoor Unit-Air-Source) | N/A
211243802 | Central Heat Pump | GRANDAIRE | WDLCURAH24ABK |  |  | WLNC244AA* | WFER045A036A* | 24200 |  |  | 15.5 | 8.5 | 27200 |  |  | 22600 | 83.09% | 1.86 | Both | 504.1667 | 2.0167 | HRCU-A-CB (Split System: Heat Pump with Remote Outdoor Unit-Air-Source) | N/A
211244189 | Central Heat Pump | GRANDAIRE | WDLCURAH24ABK |  |  | WLNC244BA* | WFSX060B042A* | 24200 |  |  | 15.5 | 8.5 | 27200 |  |  | 22800 | 83.82% | 1.86 | Both | 504.1667 | 2.0167 | HRCU-A-CB (Split System: Heat Pump with Remote Outdoor Unit-Air-Source) | N/A
211244108 | Central Heat Pump | GRANDAIRE | WDLCURAH24ABK |  |  | WLNC244BA* | WFEL045A036B* | 24200 |  |  | 15.5 | 8.5 | 27200 |  |  | 22600 | 83.09% | 1.86 | Both | 504.1667 | 2.0167 | HRCU-A-CB (Split System: Heat Pump with Remote Outdoor Unit-Air-Source) | N/A
211243801 | Central Heat Pump | GRANDAIRE | WDLCURAH24ABK |  |  | WLNC244AA* | WFEL045A036B* | 24200 |  |  | 15.5 | 8.5 | 27200 |  |  | 22600 | 83.09% | 1.86 | Both | 504.1667 | 2.0167 | HRCU-A-CB (Split System: Heat Pump with Remote Outdoor Unit-Air-Source) | N/A
211244109 | Central Heat Pump | GRANDAIRE | WDLCURAH24ABK |  |  | WLNC244BA* | WFER045A036A* | 24200 |  |  | 15.5 | 8.5 | 27200 |  |  | 22600 | 83.09% | 1.86 | Both | 504.1667 | 2.0167 | HRCU-A-CB (Split System: Heat Pump with Remote Outdoor Unit-Air-Source) | N/A
211244156 | Central Heat Pump | GRANDAIRE | WDLCURAH24ABK |  |  | WLNC244BA* | WFAX060A036A* | 24200 |  |  | 15.5 | 8.5 | 27200 |  |  | 22600 | 83.09% | 1.86 | Both | 504.1667 | 2.0167 | HRCU-A-CB (Split System: Heat Pump with Remote Outdoor Unit-Air-Source) | N/A
211242030 | Central Heat Pump | GRANDAIRE | WDLCURAH24ABK |  |  | WLA*364BA* | WFSX060A036A* | 24400 |  |  | 15.5 | 8.5 | 26600 |  |  | 22400 | 84.21% | 1.84 | Both | 508.3333 | 2.0333 | HRCU-A-CB (Split System: Heat Pump with Remote Outdoor Unit-Air-Source) | N/A
211240717 | Central Heat Pump | GRANDAIRE | WDLCURAH24ABK |  |  | WLA*244BA* | WFSX060B042A* | 24400 |  |  | 15.5 | 8.5 | 27200 |  |  | 23200 | 85.29% | 1.9 | Both | 508.3333 | 2.0333 | HRCU-A-CB (Split System: Heat Pump with Remote Outdoor Unit-Air-Source) | N/A
211240728 | Central Heat Pump | GRANDAIRE | WDLCURAH24ABK |  |  | WLA*244BA* | WFSX080B048A* | 24400 |  |  | 15.5 | 8.5 | 27400 |  |  | 23000 | 83.94% | 1.88 | Both | 508.3333 | 2.0333 | HRCU-A-CB (Split System: Heat Pump with Remote Outdoor Unit-Air-Source) | N/A
211241738 | Central Heat Pump | GRANDAIRE | WDLCURAH24ABK |  |  | WLA*304BA* | WFSX080B048A* | 24600 |  |  | 15.5 | 8.5 | 27000 |  |  | 22400 | 82.96% | 1.82 | Both | 512.5 | 2.05 | HRCU-A-CB (Split System: Heat Pump with Remote Outdoor Unit-Air-Source) | N/A
211241175 | Central Heat Pump | GRANDAIRE | WDLCURAH24ABK |  |  | WLA*254BA* | WFAX040A030A* | 24800 |  |  | 15.5 | 8.5 | 26000 |  |  | 21200 | 81.54% | 1.76 | Both | 516.6667 | 2.0667 | HRCU-A-CB (Split System: Heat Pump with Remote Outdoor Unit-Air-Source) | N/A
211242685 | Central Heat Pump | GRANDAIRE | WDLCURAH24ABK |  |  | WLA*364CA* | WFSX080B048A* | 24800 |  |  | 15.5 | 8.5 | 26800 |  |  | 22000 | 82.09% | 1.8 | Both | 516.6667 | 2.0667 | HRCU-A-CB (Split System: Heat Pump with Remote Outdoor Unit-Air-Source) | N/A
211242174 | Central Heat Pump | GRANDAIRE | WDLCURAH24ABK |  |  | WLA*364BA* | WFSX080B048A* | 24800 |  |  | 15.5 | 8.5 | 26800 |  |  | 22000 | 82.09% | 1.8 | Both | 516.6667 | 2.0667 | HRCU-A-CB (Split System: Heat Pump with Remote Outdoor Unit-Air-Source) | N/A
211228221 | Central Heat Pump | GRANDAIRE | WDLCURAH36ABK |  |  | WLA*434CA* | WFEL045B036B* | 36000 |  |  | 15.5 | 8.5 | 38500 |  |  | 34800 | 90.39% | 2.06 | Both | 750 | 3 | HRCU-A-CB (Split System: Heat Pump with Remote Outdoor Unit-Air-Source) | N/A
211226704 | Central Heat Pump | GRANDAIRE | WDLCURAH36ABK |  |  | WLA*374BA* | WFSU060B048A* | 36200 |  |  | 15.5 | 8.5 | 38500 |  |  | 35000 | 90.91% | 2.02 | Both | 754.1667 | 3.0167 | HRCU-A-CB (Split System: Heat Pump with Remote Outdoor Unit-Air-Source) | N/A
211226539 | Central Heat Pump | GRANDAIRE | WDLCURAH36ABK |  |  | WLA*374BA* | WFEL090B042B* | 36400 |  |  | 15.5 | 8.5 | 38500 |  |  | 35000 | 90.91% | 2.04 | Both | 758.3333 | 3.0333 | HRCU-A-CB (Split System: Heat Pump with Remote Outdoor Unit-Air-Source) | N/A
211226800 | Central Heat Pump | GRANDAIRE | WDLCURAH36ABK |  |  | WLA*374CA* | WFEL070B036B* | 36400 |  |  | 15.5 | 8.5 | 38500 |  |  | 34800 | 90.39% | 2.08 | Both | 758.3333 | 3.0333 | HRCU-A-CB (Split System: Heat Pump with Remote Outdoor Unit-Air-Source) | N/A
211229056 | Central Heat Pump | GRANDAIRE | WDLCURAH36ABK |  |  | WLA*484CA* | WFSX100C060A* | 36400 |  |  | 15.5 | 8.5 | 38500 |  |  | 34800 | 90.39% | 2.08 | Both | 758.3333 | 3.0333 | HRCU-A-CB (Split System: Heat Pump with Remote Outdoor Unit-Air-Source) | N/A
211228233 | Central Heat Pump | GRANDAIRE | WDLCURAH36ABK |  |  | WLA*434CA* | WFEL070B036B* | 36400 |  |  | 15.5 | 8.5 | 38500 |  |  | 34800 | 90.39% | 2.08 | Both | 758.3333 | 3.0333 | HRCU-A-CB (Split System: Heat Pump with Remote Outdoor Unit-Air-Source) | N/A
211226801 | Central Heat Pump | GRANDAIRE | WDLCURAH36ABK |  |  | WLA*374CA* | WFER070B036A* | 36400 |  |  | 15.5 | 8.5 | 38500 |  |  | 34800 | 90.39% | 2.08 | Both | 758.3333 | 3.0333 | HRCU-A-CB (Split System: Heat Pump with Remote Outdoor Unit-Air-Source) | N/A
211229490 | Central Heat Pump | GRANDAIRE | WDLCURAH36ABK |  |  | WLA*484DA* | WFSX080C060A* | 36600 |  |  | 15.5 | 8.5 | 38500 |  |  | 34800 | 90.39% | 2.1 | Both | 762.5 | 3.05 | HRCU-A-CB (Split System: Heat Pump with Remote Outdoor Unit-Air-Source) | N/A
211228584 | Central Heat Pump | GRANDAIRE | WDLCURAH36ABK |  |  | WLA*434CA* | WFSU060B048A* | 36800 |  |  | 15.5 | 8.5 | 38500 |  |  | 34800 | 90.39% | 2.1 | Both | 766.6667 | 3.0667 | HRCU-A-CB (Split System: Heat Pump with Remote Outdoor Unit-Air-Source) | N/A
211227446 | Central Heat Pump | GRANDAIRE | WDLCURAH36ABK |  |  | WLA*424CA* | WFEU080C060A* | 36800 |  |  | 15.5 | 8.5 | 40000 |  |  | 35200 | 88% | 1.96 | Both | 766.6667 | 3.0667 | HRCU-A-CB (Split System: Heat Pump with Remote Outdoor Unit-Air-Source) | N/A
211226860 | Central Heat Pump | GRANDAIRE | WDLCURAH36ABK |  |  | WLA*374CA* | WFEL110C060B* | 37000 |  |  | 15.5 | 8.5 | 38500 |  |  | 34800 | 90.39% | 2.12 | Both | 770.8333 | 3.0833 | HRCU-A-CB (Split System: Heat Pump with Remote Outdoor Unit-Air-Source) | N/A
211227076 | Central Heat Pump | GRANDAIRE | WDLCURAH36ABK |  |  | WLA*374CA* | WFSX100C060A* | 37000 |  |  | 15.5 | 8.5 | 38500 |  |  | 34800 | 90.39% | 2.1 | Both | 770.8333 | 3.0833 | HRCU-A-CB (Split System: Heat Pump with Remote Outdoor Unit-Air-Source) | N/A
211228519 | Central Heat Pump | GRANDAIRE | WDLCURAH36ABK |  |  | WLA*434CA* | WFSX100C060A* | 37000 |  |  | 15.5 | 8.5 | 38500 |  |  | 34800 | 90.39% | 2.1 | Both | 770.8333 | 3.0833 | HRCU-A-CB (Split System: Heat Pump with Remote Outdoor Unit-Air-Source) | N/A
211227904 | Central Heat Pump | GRANDAIRE | WDLCURAH36ABK |  |  | WLA*424DA* | WFEU080C060A* | 37000 |  |  | 15.5 | 8.5 | 40000 |  |  | 35200 | 88% | 1.96 | Both | 770.8333 | 3.0833 | HRCU-A-CB (Split System: Heat Pump with Remote Outdoor Unit-Air-Source) | N/A
211227065 | Central Heat Pump | GRANDAIRE | WDLCURAH36ABK |  |  | WLA*374CA* | WFSX080C060A* | 37200 |  |  | 15.5 | 8.5 | 38500 |  |  | 35000 | 90.91% | 2.12 | Both | 775 | 3.1 | HRCU-A-CB (Split System: Heat Pump with Remote Outdoor Unit-Air-Source) | N/A
211228245 | Central Heat Pump | GRANDAIRE | WDLCURAH36ABK |  |  | WLA*434CA* | WFEL070C048B* | 37200 |  |  | 15.5 | 8.5 | 38500 |  |  | 35000 | 90.91% | 2.12 | Both | 775 | 3.1 | HRCU-A-CB (Split System: Heat Pump with Remote Outdoor Unit-Air-Source) | N/A
211229521 | Central Heat Pump | GRANDAIRE | WDLCURAH36ABK |  |  | WLA*484DA* | WFSX120D066A* | 37200 |  |  | 15.5 | 8.5 | 38500 |  |  | 35000 | 90.91% | 2.12 | Both | 775 | 3.1 | HRCU-A-CB (Split System: Heat Pump with Remote Outdoor Unit-Air-Source) | N/A
211228508 | Central Heat Pump | GRANDAIRE | WDLCURAH36ABK |  |  | WLA*434CA* | WFSX080C060A* | 37200 |  |  | 15.5 | 8.5 | 38500 |  |  | 35000 | 90.91% | 2.12 | Both | 775 | 3.1 | HRCU-A-CB (Split System: Heat Pump with Remote Outdoor Unit-Air-Source) | N/A
211228889 | Central Heat Pump | GRANDAIRE | WDLCURAH36ABK |  |  | WLA*484CA* | WFEU080C060A* | 37400 |  |  | 15.5 | 8.5 | 38500 |  |  | 35000 | 90.91% | 2.14 | Both | 779.1667 | 3.1167 | HRCU-A-CB (Split System: Heat Pump with Remote Outdoor Unit-Air-Source) | N/A
211226930 | Central Heat Pump | GRANDAIRE | WDLCURAH36ABK |  |  | WLA*374CA* | WFEU080C060A* | 37400 |  |  | 15.5 | 8.5 | 39000 |  |  | 35000 | 89.74% | 2.16 | Both | 779.1667 | 3.1167 | HRCU-A-CB (Split System: Heat Pump with Remote Outdoor Unit-Air-Source) | N/A
211229386 | Central Heat Pump | GRANDAIRE | WDLCURAH36ABK |  |  | WLA*484DA* | WFEU080C060A* | 37600 |  |  | 15.5 | 8.5 | 39500 |  |  | 35000 | 88.61% | 2.14 | Both | 783.3333 | 3.1333 | HRCU-A-CB (Split System: Heat Pump with Remote Outdoor Unit-Air-Source) | N/A
211260461 | Central Heat Pump | HEIL | DLCURAH18ABK |  |  | EA*4X24L17A* | *95ESN0401712A* | 17300 |  |  | 15.5 | 8.5 | 18300 |  |  | 19300 | 105.5% | 2.3 | Both | 360.4167 | 1.4417 | HRCU-A-CB (Split System: Heat Pump with Remote Outdoor Unit-Air-Source) | N/A
211244218 | Central Heat Pump | HEIL | DLCURAH24ABK |  |  | EN(A,D)4X24L17** | *92ESN0401712A* | 23200 |  |  | 15.5 | 8.5 | 26600 |  |  | 24200 | 90.98% | 1.98 | Both | 483.3333 | 1.9333 | HRCU-A-CB (Split System: Heat Pump with Remote Outdoor Unit-Air-Source) | N/A
211243713 | Central Heat Pump | HEIL | DLCURAH24ABK |  |  | EN(A,D)4X24L14** | *96VSN0401410A* | 23400 |  |  | 15.5 | 8.5 | 26600 |  |  | 24000 | 90.23% | 1.96 | Both | 487.5 | 1.95 | HRCU-A-CB (Split System: Heat Pump with Remote Outdoor Unit-Air-Source) | N/A
211244063 | Central Heat Pump | HEIL | DLCURAH24ABK |  |  | EN(A,D)4X24L17** | *96VTN0401410A* | 23400 |  |  | 15.5 | 8.5 | 26600 |  |  | 24000 | 90.23% | 1.96 | Both | 487.5 | 1.95 | HRCU-A-CB (Split System: Heat Pump with Remote Outdoor Unit-Air-Source) | N/A
211240591 | Central Heat Pump | HEIL | DLCURAH24ABK |  |  | EA*4X24L17A* | *96VTN0401410A* | 23400 |  |  | 15.5 | 8.5 | 26800 |  |  | 24800 | 92.54% | 2.04 | Both | 487.5 | 1.95 | HRCU-A-CB (Split System: Heat Pump with Remote Outdoor Unit-Air-Source) | N/A
211241756 | Central Heat Pump | HEIL | DLCURAH24ABK |  |  | EA*4X30L17A* | *92ESN0401712A* | 23600 |  |  | 15.5 | 8.5 | 26200 |  |  | 23600 | 90.08% | 1.94 | Both | 491.6667 | 1.9667 | HRCU-A-CB (Split System: Heat Pump with Remote Outdoor Unit-Air-Source) | N/A
211243809 | Central Heat Pump | HEIL | DLCURAH24ABK |  |  | EN(A,D)4X24L14** | *92ESN0601412A* | 24200 |  |  | 15.5 | 8.5 | 27200 |  |  | 22600 | 83.09% | 1.86 | Both | 504.1667 | 2.0167 | HRCU-A-CB (Split System: Heat Pump with Remote Outdoor Unit-Air-Source) | N/A
211244152 | Central Heat Pump | HEIL | DLCURAH24ABK |  |  | EN(A,D)4X24L17** | *92ESN0601412A* | 24200 |  |  | 15.5 | 8.5 | 27200 |  |  | 22600 | 83.09% | 1.86 | Both | 504.1667 | 2.0167 | HRCU-A-CB (Split System: Heat Pump with Remote Outdoor Unit-Air-Source) | N/A
211244185 | Central Heat Pump | HEIL | DLCURAH24ABK |  |  | EN(A,D)4X24L17** | *95ESN0601714A* | 24200 |  |  | 15.5 | 8.5 | 27200 |  |  | 22800 | 83.82% | 1.86 | Both | 504.1667 | 2.0167 | HRCU-A-CB (Split System: Heat Pump with Remote Outdoor Unit-Air-Source) | N/A
211243797 | Central Heat Pump | HEIL | DLCURAH24ABK |  |  | EN(A,D)4X24L14** | *80ES(N,L)0451412A* | 24200 |  |  | 15.5 | 8.5 | 27200 |  |  | 22600 | 83.09% | 1.86 | Both | 504.1667 | 2.0167 | HRCU-A-CB (Split System: Heat Pump with Remote Outdoor Unit-Air-Source) | N/A
211241590 | Central Heat Pump | HEIL | DLCURAH24ABK |  |  | EA*4X30L17A* | *95ESN0601412A* | 24400 |  |  | 15.5 | 8.5 | 26600 |  |  | 22800 | 85.71% | 1.86 | Both | 508.3333 | 2.0333 | HRCU-A-CB (Split System: Heat Pump with Remote Outdoor Unit-Air-Source) | N/A
211242026 | Central Heat Pump | HEIL | DLCURAH24ABK |  |  | EA*4X36L17A* | *95ESN0601412A* | 24400 |  |  | 15.5 | 8.5 | 26600 |  |  | 22400 | 84.21% | 1.84 | Both | 508.3333 | 2.0333 | HRCU-A-CB (Split System: Heat Pump with Remote Outdoor Unit-Air-Source) | N/A
211240713 | Central Heat Pump | HEIL | DLCURAH24ABK |  |  | EA*4X24L17A* | *95ESN0601714A* | 24400 |  |  | 15.5 | 8.5 | 27200 |  |  | 23200 | 85.29% | 1.9 | Both | 508.3333 | 2.0333 | HRCU-A-CB (Split System: Heat Pump with Remote Outdoor Unit-Air-Source) | N/A
211240724 | Central Heat Pump | HEIL | DLCURAH24ABK |  |  | EA*4X24L17A* | *95ESN0801716A* | 24400 |  |  | 15.5 | 8.5 | 27400 |  |  | 23000 | 83.94% | 1.88 | Both | 508.3333 | 2.0333 | HRCU-A-CB (Split System: Heat Pump with Remote Outdoor Unit-Air-Source) | N/A
211243917 | Central Heat Pump | HEIL | DLCURAH24ABK |  |  | EN(A,D)4X24L17** | *80ES(N,L)0701716A* | 24400 |  |  | 15.5 | 8.5 | 27400 |  |  | 22400 | 81.75% | 1.84 | Both | 508.3333 | 2.0333 | HRCU-A-CB (Split System: Heat Pump with Remote Outdoor Unit-Air-Source) | N/A
211242796 | Central Heat Pump | HEIL | DLCURAH24ABK |  |  | EA*4X37L17A* | *96VSN0401712A* | 24600 |  |  | 15.5 | 8.5 | 25800 |  |  | 21600 | 83.72% | 1.78 | Both | 512.5 | 2.05 | HRCU-A-CB (Split System: Heat Pump with Remote Outdoor Unit-Air-Source) | N/A
211241171 | Central Heat Pump | HEIL | DLCURAH24ABK |  |  | EA*4X25L17A* | *92ESN0401410A* | 24800 |  |  | 15.5 | 8.5 | 26000 |  |  | 21200 | 81.54% | 1.76 | Both | 516.6667 | 2.0667 | HRCU-A-CB (Split System: Heat Pump with Remote Outdoor Unit-Air-Source) | N/A
211226867 | Central Heat Pump | HEIL | DLCURAH36ABK |  |  | EA*4X37L21A* | *80VSL0451716A* | 36200 |  |  | 15.5 | 8.5 | 38500 |  |  | 34800 | 90.39% | 2.06 | Both | 754.1667 | 3.0167 | HRCU-A-CB (Split System: Heat Pump with Remote Outdoor Unit-Air-Source) | N/A
211226524 | Central Heat Pump | HEIL | DLCURAH36ABK |  |  | EA*4X37L17A* | *80ES(N,L)0701716A* | 36200 |  |  | 15.5 | 8.5 | 39500 |  |  | 35000 | 88.61% | 2.02 | Both | 754.1667 | 3.0167 | HRCU-A-CB (Split System: Heat Pump with Remote Outdoor Unit-Air-Source) | N/A
211226796 | Central Heat Pump | HEIL | DLCURAH36ABK |  |  | EA*4X37L21A* | *80ES(N,L)0701712A* | 36400 |  |  | 15.5 | 8.5 | 38500 |  |  | 34800 | 90.39% | 2.08 | Both | 758.3333 | 3.0333 | HRCU-A-CB (Split System: Heat Pump with Remote Outdoor Unit-Air-Source) | N/A
211229607 | Central Heat Pump | HEIL | DLCURAH36ABK |  |  | EA*4X48L24A* | *96VTN1002120A* | 36400 |  |  | 15.5 | 8.5 | 38500 |  |  | 34800 | 90.39% | 2.08 | Both | 758.3333 | 3.0333 | HRCU-A-CB (Split System: Heat Pump with Remote Outdoor Unit-Air-Source) | N/A
211229052 | Central Heat Pump | HEIL | DLCURAH36ABK |  |  | EA*4X48L21A* | *95ESN1002120A* | 36400 |  |  | 15.5 | 8.5 | 38500 |  |  | 34800 | 90.39% | 2.08 | Both | 758.3333 | 3.0333 | HRCU-A-CB (Split System: Heat Pump with Remote Outdoor Unit-Air-Source) | N/A
211226535 | Central Heat Pump | HEIL | DLCURAH36ABK |  |  | EA*4X37L17A* | *80ES(N,L)0901714A* | 36400 |  |  | 15.5 | 8.5 | 38500 |  |  | 35000 | 90.91% | 2.04 | Both | 758.3333 | 3.0333 | HRCU-A-CB (Split System: Heat Pump with Remote Outdoor Unit-Air-Source) | N/A
211229486 | Central Heat Pump | HEIL | DLCURAH36ABK |  |  | EA*4X48L24A* | *95ESN0802120A* | 36600 |  |  | 15.5 | 8.5 | 38500 |  |  | 34800 | 90.39% | 2.1 | Both | 762.5 | 3.05 | HRCU-A-CB (Split System: Heat Pump with Remote Outdoor Unit-Air-Source) | N/A
211229041 | Central Heat Pump | HEIL | DLCURAH36ABK |  |  | EA*4X48L21A* | *95ESN0802120A* | 36600 |  |  | 15.5 | 8.5 | 38500 |  |  | 34800 | 90.39% | 2.08 | Both | 762.5 | 3.05 | HRCU-A-CB (Split System: Heat Pump with Remote Outdoor Unit-Air-Source) | N/A
211228652 | Central Heat Pump | HEIL | DLCURAH36ABK |  |  | EA*4X43L21A* | *96VTN1002120A* | 36800 |  |  | 15.5 | 8.5 | 38500 |  |  | 34800 | 90.39% | 2.1 | Both | 766.6667 | 3.0667 | HRCU-A-CB (Split System: Heat Pump with Remote Outdoor Unit-Air-Source) | N/A
211228580 | Central Heat Pump | HEIL | DLCURAH36ABK |  |  | EA*4X43L21A* | *95ESU0601716A* | 36800 |  |  | 15.5 | 8.5 | 38500 |  |  | 34800 | 90.39% | 2.1 | Both | 766.6667 | 3.0667 | HRCU-A-CB (Split System: Heat Pump with Remote Outdoor Unit-Air-Source) | N/A
211227442 | Central Heat Pump | HEIL | DLCURAH36ABK |  |  | EA*4X42L21A* | *80ESU0802120A | 36800 |  |  | 15.5 | 8.5 | 40000 |  |  | 35200 | 88% | 1.96 | Both | 766.6667 | 3.0667 | HRCU-A-CB (Split System: Heat Pump with Remote Outdoor Unit-Air-Source) | N/A
211226856 | Central Heat Pump | HEIL | DLCURAH36ABK |  |  | EA*4X37L21A* | *80ES(N,L)1102120A* | 37000 |  |  | 15.5 | 8.5 | 38500 |  |  | 34800 | 90.39% | 2.12 | Both | 770.8333 | 3.0833 | HRCU-A-CB (Split System: Heat Pump with Remote Outdoor Unit-Air-Source) | N/A
211227188 | Central Heat Pump | HEIL | DLCURAH36ABK |  |  | EA*4X37L21A* | *96VTN0802120A* | 37000 |  |  | 15.5 | 8.5 | 38500 |  |  | 35000 | 90.91% | 2.1 | Both | 770.8333 | 3.0833 | HRCU-A-CB (Split System: Heat Pump with Remote Outdoor Unit-Air-Source) | N/A
211226960 | Central Heat Pump | HEIL | DLCURAH36ABK |  |  | EA*4X37L21A* | *80VTL1102122A* | 37000 |  |  | 15.5 | 8.5 | 38500 |  |  | 34800 | 90.39% | 2.12 | Both | 770.8333 | 3.0833 | HRCU-A-CB (Split System: Heat Pump with Remote Outdoor Unit-Air-Source) | N/A
211227900 | Central Heat Pump | HEIL | DLCURAH36ABK |  |  | EA*4X42L24A* | *80ESU0802120A | 37000 |  |  | 15.5 | 8.5 | 40000 |  |  | 35200 | 88% | 1.96 | Both | 770.8333 | 3.0833 | HRCU-A-CB (Split System: Heat Pump with Remote Outdoor Unit-Air-Source) | N/A
211226808 | Central Heat Pump | HEIL | DLCURAH36ABK |  |  | EA*4X37L21A* | *80ES(N,L)0702116A* | 37200 |  |  | 15.5 | 8.5 | 38500 |  |  | 35000 | 90.91% | 2.12 | Both | 775 | 3.1 | HRCU-A-CB (Split System: Heat Pump with Remote Outdoor Unit-Air-Source) | N/A
211227061 | Central Heat Pump | HEIL | DLCURAH36ABK |  |  | EA*4X37L21A* | *95ESN0802120A* | 37200 |  |  | 15.5 | 8.5 | 38500 |  |  | 35000 | 90.91% | 2.12 | Both | 775 | 3.1 | HRCU-A-CB (Split System: Heat Pump with Remote Outdoor Unit-Air-Source) | N/A
211228504 | Central Heat Pump | HEIL | DLCURAH36ABK |  |  | EA*4X43L21A* | *95ESN0802120A* | 37200 |  |  | 15.5 | 8.5 | 38500 |  |  | 35000 | 90.91% | 2.12 | Both | 775 | 3.1 | HRCU-A-CB (Split System: Heat Pump with Remote Outdoor Unit-Air-Source) | N/A
211229587 | Central Heat Pump | HEIL | DLCURAH36ABK |  |  | EA*4X48L24A* | *95ESU1002122A* | 37200 |  |  | 15.5 | 8.5 | 38500 |  |  | 35000 | 90.91% | 2.12 | Both | 775 | 3.1 | HRCU-A-CB (Split System: Heat Pump with Remote Outdoor Unit-Air-Source) | N/A
211229149 | Central Heat Pump | HEIL | DLCURAH36ABK |  |  | EA*4X48L21A* | *95ESU1002122A* | 37200 |  |  | 15.5 | 8.5 | 38500 |  |  | 35000 | 90.91% | 2.12 | Both | 775 | 3.1 | HRCU-A-CB (Split System: Heat Pump with Remote Outdoor Unit-Air-Source) | N/A
211228241 | Central Heat Pump | HEIL | DLCURAH36ABK |  |  | EA*4X43L21A* | *80ES(N,L)0702116A* | 37200 |  |  | 15.5 | 8.5 | 38500 |  |  | 35000 | 90.91% | 2.12 | Both | 775 | 3.1 | HRCU-A-CB (Split System: Heat Pump with Remote Outdoor Unit-Air-Source) | N/A
211229507 | Central Heat Pump | HEIL | DLCURAH36ABK |  |  | EA*4X48L24A* | *95ESN1002122A* | 37400 |  |  | 15.5 | 8.5 | 38500 |  |  | 35000 | 90.91% | 2.14 | Both | 779.1667 | 3.1167 | HRCU-A-CB (Split System: Heat Pump with Remote Outdoor Unit-Air-Source) | N/A
211228885 | Central Heat Pump | HEIL | DLCURAH36ABK |  |  | EA*4X48L21A* | *80ESU0802120A | 37400 |  |  | 15.5 | 8.5 | 38500 |  |  | 35000 | 90.91% | 2.14 | Both | 779.1667 | 3.1167 | HRCU-A-CB (Split System: Heat Pump with Remote Outdoor Unit-Air-Source) | N/A
211227082 | Central Heat Pump | HEIL | DLCURAH36ABK |  |  | EA*4X37L21A* | *95ESN1002122A* | 37400 |  |  | 15.5 | 8.5 | 39000 |  |  | 35000 | 89.74% | 2.16 | Both | 779.1667 | 3.1167 | HRCU-A-CB (Split System: Heat Pump with Remote Outdoor Unit-Air-Source) | N/A
211227029 | Central Heat Pump | HEIL | DLCURAH36ABK |  |  | EA*4X37L21A* | *92ESN1002122A* | 37400 |  |  | 15.5 | 8.5 | 39000 |  |  | 35000 | 89.74% | 2.16 | Both | 779.1667 | 3.1167 | HRCU-A-CB (Split System: Heat Pump with Remote Outdoor Unit-Air-Source) | N/A
211228525 | Central Heat Pump | HEIL | DLCURAH36ABK |  |  | EA*4X43L21A* | *95ESN1002122A* | 37400 |  |  | 15.5 | 8.5 | 39000 |  |  | 35000 | 89.74% | 2.16 | Both | 779.1667 | 3.1167 | HRCU-A-CB (Split System: Heat Pump with Remote Outdoor Unit-Air-Source) | N/A
211228359 | Central Heat Pump | HEIL | DLCURAH36ABK |  |  | EA*4X43L21A* | *80ESU0802120A | 38000 |  |  | 15.5 | 8.5 | 39000 |  |  | 35000 | 89.74% | 2.16 | Both | 791.6667 | 3.1667 | HRCU-A-CB (Split System: Heat Pump with Remote Outdoor Unit-Air-Source) | N/A
211260462 | Central Heat Pump | KEEPRITE | DLCURAH18ABK |  |  | EA*4X24L17A* | *95ESN0401712A* | 17300 |  |  | 15.5 | 8.5 | 18300 |  |  | 19300 | 105.5% | 2.3 | Both | 360.4167 | 1.4417 | HRCU-A-CB (Split System: Heat Pump with Remote Outdoor Unit-Air-Source) | N/A
211244219 | Central Heat Pump | KEEPRITE | DLCURAH24ABK |  |  | EN(A,D)4X24L17** | *92ESN0401712A* | 23200 |  |  | 15.5 | 8.5 | 26600 |  |  | 24200 | 90.98% | 1.98 | Both | 483.3333 | 1.9333 | HRCU-A-CB (Split System: Heat Pump with Remote Outdoor Unit-Air-Source) | N/A
211244064 | Central Heat Pump | KEEPRITE | DLCURAH24ABK |  |  | EN(A,D)4X24L17** | *96VTN0401410A* | 23400 |  |  | 15.5 | 8.5 | 26600 |  |  | 24000 | 90.23% | 1.96 | Both | 487.5 | 1.95 | HRCU-A-CB (Split System: Heat Pump with Remote Outdoor Unit-Air-Source) | N/A
211243714 | Central Heat Pump | KEEPRITE | DLCURAH24ABK |  |  | EN(A,D)4X24L14** | *96VSN0401410A* | 23400 |  |  | 15.5 | 8.5 | 26600 |  |  | 24000 | 90.23% | 1.96 | Both | 487.5 | 1.95 | HRCU-A-CB (Split System: Heat Pump with Remote Outdoor Unit-Air-Source) | N/A
211240592 | Central Heat Pump | KEEPRITE | DLCURAH24ABK |  |  | EA*4X24L17A* | *96VTN0401410A* | 23400 |  |  | 15.5 | 8.5 | 26800 |  |  | 24800 | 92.54% | 2.04 | Both | 487.5 | 1.95 | HRCU-A-CB (Split System: Heat Pump with Remote Outdoor Unit-Air-Source) | N/A
211241252 | Central Heat Pump | KEEPRITE | DLCURAH24ABK |  |  | EA*4X30L14A* | *96VSN0401410A* | 23600 |  |  | 15.5 | 8.5 | 26200 |  |  | 23600 | 90.08% | 1.94 | Both | 491.6667 | 1.9667 | HRCU-A-CB (Split System: Heat Pump with Remote Outdoor Unit-Air-Source) | N/A
211241305 | Central Heat Pump | KEEPRITE | DLCURAH24ABK |  |  | EA*4X30L14A* | *96VTN0401410A* | 23600 |  |  | 15.5 | 8.5 | 26200 |  |  | 23600 | 90.08% | 1.94 | Both | 491.6667 | 1.9667 | HRCU-A-CB (Split System: Heat Pump with Remote Outdoor Unit-Air-Source) | N/A
211241757 | Central Heat Pump | KEEPRITE | DLCURAH24ABK |  |  | EA*4X30L17A* | *92ESN0401712A* | 23600 |  |  | 15.5 | 8.5 | 26200 |  |  | 23600 | 90.08% | 1.94 | Both | 491.6667 | 1.9667 | HRCU-A-CB (Split System: Heat Pump with Remote Outdoor Unit-Air-Source) | N/A
211240284 | Central Heat Pump | KEEPRITE | DLCURAH24ABK |  |  | EA*4X24L14A* | *95ESN0601412A* | 24000 |  |  | 15.5 | 8.5 | 27200 |  |  | 23600 | 86.76% | 1.92 | Both | 500 | 2 | HRCU-A-CB (Split System: Heat Pump with Remote Outdoor Unit-Air-Source) | N/A
211240581 | Central Heat Pump | KEEPRITE | DLCURAH24ABK |  |  | EA*4X24L17A* | *95ESN0601412A* | 24000 |  |  | 15.5 | 8.5 | 27200 |  |  | 23600 | 86.76% | 1.92 | Both | 500 | 2 | HRCU-A-CB (Split System: Heat Pump with Remote Outdoor Unit-Air-Source) | N/A
211241294 | Central Heat Pump | KEEPRITE | DLCURAH24ABK |  |  | EA*4X30L14A* | *95ESN0601412A* | 24200 |  |  | 15.5 | 8.5 | 26600 |  |  | 22800 | 85.71% | 1.86 | Both | 504.1667 | 2.0167 | HRCU-A-CB (Split System: Heat Pump with Remote Outdoor Unit-Air-Source) | N/A
211244105 | Central Heat Pump | KEEPRITE | DLCURAH24ABK |  |  | EN(A,D)4X24L17** | *80ES(N,L)0451412A* | 24200 |  |  | 15.5 | 8.5 | 27200 |  |  | 22600 | 83.09% | 1.86 | Both | 504.1667 | 2.0167 | HRCU-A-CB (Split System: Heat Pump with Remote Outdoor Unit-Air-Source) | N/A
211243810 | Central Heat Pump | KEEPRITE | DLCURAH24ABK |  |  | EN(A,D)4X24L14** | *92ESN0601412A* | 24200 |  |  | 15.5 | 8.5 | 27200 |  |  | 22600 | 83.09% | 1.86 | Both | 504.1667 | 2.0167 | HRCU-A-CB (Split System: Heat Pump with Remote Outdoor Unit-Air-Source) | N/A
211244153 | Central Heat Pump | KEEPRITE | DLCURAH24ABK |  |  | EN(A,D)4X24L17** | *92ESN0601412A* | 24200 |  |  | 15.5 | 8.5 | 27200 |  |  | 22600 | 83.09% | 1.86 | Both | 504.1667 | 2.0167 | HRCU-A-CB (Split System: Heat Pump with Remote Outdoor Unit-Air-Source) | N/A
211244186 | Central Heat Pump | KEEPRITE | DLCURAH24ABK |  |  | EN(A,D)4X24L17** | *95ESN0601714A* | 24200 |  |  | 15.5 | 8.5 | 27200 |  |  | 22800 | 83.82% | 1.86 | Both | 504.1667 | 2.0167 | HRCU-A-CB (Split System: Heat Pump with Remote Outdoor Unit-Air-Source) | N/A
211243798 | Central Heat Pump | KEEPRITE | DLCURAH24ABK |  |  | EN(A,D)4X24L14** | *80ES(N,L)0451412A* | 24200 |  |  | 15.5 | 8.5 | 27200 |  |  | 22600 | 83.09% | 1.86 | Both | 504.1667 | 2.0167 | HRCU-A-CB (Split System: Heat Pump with Remote Outdoor Unit-Air-Source) | N/A
211241591 | Central Heat Pump | KEEPRITE | DLCURAH24ABK |  |  | EA*4X30L17A* | *95ESN0601412A* | 24400 |  |  | 15.5 | 8.5 | 26600 |  |  | 22800 | 85.71% | 1.86 | Both | 508.3333 | 2.0333 | HRCU-A-CB (Split System: Heat Pump with Remote Outdoor Unit-Air-Source) | N/A
211242027 | Central Heat Pump | KEEPRITE | DLCURAH24ABK |  |  | EA*4X36L17A* | *95ESN0601412A* | 24400 |  |  | 15.5 | 8.5 | 26600 |  |  | 22400 | 84.21% | 1.84 | Both | 508.3333 | 2.0333 | HRCU-A-CB (Split System: Heat Pump with Remote Outdoor Unit-Air-Source) | N/A
211242797 | Central Heat Pump | KEEPRITE | DLCURAH24ABK |  |  | EA*4X37L17A* | *96VSN0401712A* | 24600 |  |  | 15.5 | 8.5 | 25800 |  |  | 21600 | 83.72% | 1.78 | Both | 512.5 | 2.05 | HRCU-A-CB (Split System: Heat Pump with Remote Outdoor Unit-Air-Source) | N/A
211241172 | Central Heat Pump | KEEPRITE | DLCURAH24ABK |  |  | EA*4X25L17A* | *92ESN0401410A* | 24800 |  |  | 15.5 | 8.5 | 26000 |  |  | 21200 | 81.54% | 1.76 | Both | 516.6667 | 2.0667 | HRCU-A-CB (Split System: Heat Pump with Remote Outdoor Unit-Air-Source) | N/A
211242682 | Central Heat Pump | KEEPRITE | DLCURAH24ABK |  |  | EA*4X36L21A* | *95ESN0801716A* | 24800 |  |  | 15.5 | 8.5 | 26800 |  |  | 22000 | 82.09% | 1.8 | Both | 516.6667 | 2.0667 | HRCU-A-CB (Split System: Heat Pump with Remote Outdoor Unit-Air-Source) | N/A
211242171 | Central Heat Pump | KEEPRITE | DLCURAH24ABK |  |  | EA*4X36L17A* | *95ESN0801716A* | 24800 |  |  | 15.5 | 8.5 | 26800 |  |  | 22000 | 82.09% | 1.8 | Both | 516.6667 | 2.0667 | HRCU-A-CB (Split System: Heat Pump with Remote Outdoor Unit-Air-Source) | N/A
211228218 | Central Heat Pump | KEEPRITE | DLCURAH36ABK |  |  | EA*4X43L21A* | *80ES(N,L)0451712A* | 36000 |  |  | 15.5 | 8.5 | 38500 |  |  | 34800 | 90.39% | 2.06 | Both | 750 | 3 | HRCU-A-CB (Split System: Heat Pump with Remote Outdoor Unit-Air-Source) | N/A
211228756 | Central Heat Pump | KEEPRITE | DLCURAH36ABK |  |  | EA*4X48L21A* | *80ES(N,L)0701712A* | 36000 |  |  | 15.5 | 8.5 | 38500 |  |  | 34800 | 90.39% | 2.06 | Both | 750 | 3 | HRCU-A-CB (Split System: Heat Pump with Remote Outdoor Unit-Air-Source) | N/A
211226701 | Central Heat Pump | KEEPRITE | DLCURAH36ABK |  |  | EA*4X37L17A* | *95ESU0601716A* | 36200 |  |  | 15.5 | 8.5 | 38500 |  |  | 35000 | 90.91% | 2.02 | Both | 754.1667 | 3.0167 | HRCU-A-CB (Split System: Heat Pump with Remote Outdoor Unit-Air-Source) | N/A
211228301 | Central Heat Pump | KEEPRITE | DLCURAH36ABK |  |  | EA*4X43L21A* | *80VSL0451716A* | 36200 |  |  | 15.5 | 8.5 | 38500 |  |  | 34800 | 90.39% | 2.06 | Both | 754.1667 | 3.0167 | HRCU-A-CB (Split System: Heat Pump with Remote Outdoor Unit-Air-Source) | N/A
211226868 | Central Heat Pump | KEEPRITE | DLCURAH36ABK |  |  | EA*4X37L21A* | *80VSL0451716A* | 36200 |  |  | 15.5 | 8.5 | 38500 |  |  | 34800 | 90.39% | 2.06 | Both | 754.1667 | 3.0167 | HRCU-A-CB (Split System: Heat Pump with Remote Outdoor Unit-Air-Source) | N/A
211226525 | Central Heat Pump | KEEPRITE | DLCURAH36ABK |  |  | EA*4X37L17A* | *80ES(N,L)0701716A* | 36200 |  |  | 15.5 | 8.5 | 39500 |  |  | 35000 | 88.61% | 2.02 | Both | 754.1667 | 3.0167 | HRCU-A-CB (Split System: Heat Pump with Remote Outdoor Unit-Air-Source) | N/A
211226536 | Central Heat Pump | KEEPRITE | DLCURAH36ABK |  |  | EA*4X37L17A* | *80ES(N,L)0901714A* | 36400 |  |  | 15.5 | 8.5 | 38500 |  |  | 35000 | 90.91% | 2.04 | Both | 758.3333 | 3.0333 | HRCU-A-CB (Split System: Heat Pump with Remote Outdoor Unit-Air-Source) | N/A
211229608 | Central Heat Pump | KEEPRITE | DLCURAH36ABK |  |  | EA*4X48L24A* | *96VTN1002120A* | 36400 |  |  | 15.5 | 8.5 | 38500 |  |  | 34800 | 90.39% | 2.08 | Both | 758.3333 | 3.0333 | HRCU-A-CB (Split System: Heat Pump with Remote Outdoor Unit-Air-Source) | N/A
211229053 | Central Heat Pump | KEEPRITE | DLCURAH36ABK |  |  | EA*4X48L21A* | *95ESN1002120A* | 36400 |  |  | 15.5 | 8.5 | 38500 |  |  | 34800 | 90.39% | 2.08 | Both | 758.3333 | 3.0333 | HRCU-A-CB (Split System: Heat Pump with Remote Outdoor Unit-Air-Source) | N/A
211228230 | Central Heat Pump | KEEPRITE | DLCURAH36ABK |  |  | EA*4X43L21A* | *80ES(N,L)0701712A* | 36400 |  |  | 15.5 | 8.5 | 38500 |  |  | 34800 | 90.39% | 2.08 | Both | 758.3333 | 3.0333 | HRCU-A-CB (Split System: Heat Pump with Remote Outdoor Unit-Air-Source) | N/A
211226598 | Central Heat Pump | KEEPRITE | DLCURAH36ABK |  |  | EA*4X37L17A* | *80VTL0701716A* | 36400 |  |  | 15.5 | 8.5 | 39500 |  |  | 35000 | 88.61% | 2.04 | Both | 758.3333 | 3.0333 | HRCU-A-CB (Split System: Heat Pump with Remote Outdoor Unit-Air-Source) | N/A
211226877 | Central Heat Pump | KEEPRITE | DLCURAH36ABK |  |  | EA*4X37L21A* | *80VSL0701716A* | 36600 |  |  | 15.5 | 8.5 | 38500 |  |  | 34800 | 90.39% | 2.08 | Both | 762.5 | 3.05 | HRCU-A-CB (Split System: Heat Pump with Remote Outdoor Unit-Air-Source) | N/A
211227199 | Central Heat Pump | KEEPRITE | DLCURAH36ABK |  |  | EA*4X37L21A* | *96VTN1002120A* | 36600 |  |  | 15.5 | 8.5 | 38500 |  |  | 34800 | 90.39% | 2.1 | Both | 762.5 | 3.05 | HRCU-A-CB (Split System: Heat Pump with Remote Outdoor Unit-Air-Source) | N/A
211228310 | Central Heat Pump | KEEPRITE | DLCURAH36ABK |  |  | EA*4X43L21A* | *80VSL0701716A* | 36600 |  |  | 15.5 | 8.5 | 38500 |  |  | 34800 | 90.39% | 2.1 | Both | 762.5 | 3.05 | HRCU-A-CB (Split System: Heat Pump with Remote Outdoor Unit-Air-Source) | N/A
211228553 | Central Heat Pump | KEEPRITE | DLCURAH36ABK |  |  | EA*4X43L21A* | *96VSN0801716A* | 36800 |  |  | 15.5 | 8.5 | 38500 |  |  | 35000 | 90.91% | 2.1 | Both | 766.6667 | 3.0667 | HRCU-A-CB (Split System: Heat Pump with Remote Outdoor Unit-Air-Source) | N/A
211227443 | Central Heat Pump | KEEPRITE | DLCURAH36ABK |  |  | EA*4X42L21A* | *80ESU0802120A | 36800 |  |  | 15.5 | 8.5 | 40000 |  |  | 35200 | 88% | 1.96 | Both | 766.6667 | 3.0667 | HRCU-A-CB (Split System: Heat Pump with Remote Outdoor Unit-Air-Source) | N/A
211226857 | Central Heat Pump | KEEPRITE | DLCURAH36ABK |  |  | EA*4X37L21A* | *80ES(N,L)1102120A* | 37000 |  |  | 15.5 | 8.5 | 38500 |  |  | 34800 | 90.39% | 2.12 | Both | 770.8333 | 3.0833 | HRCU-A-CB (Split System: Heat Pump with Remote Outdoor Unit-Air-Source) | N/A
211227073 | Central Heat Pump | KEEPRITE | DLCURAH36ABK |  |  | EA*4X37L21A* | *95ESN1002120A* | 37000 |  |  | 15.5 | 8.5 | 38500 |  |  | 34800 | 90.39% | 2.1 | Both | 770.8333 | 3.0833 | HRCU-A-CB (Split System: Heat Pump with Remote Outdoor Unit-Air-Source) | N/A
211227189 | Central Heat Pump | KEEPRITE | DLCURAH36ABK |  |  | EA*4X37L21A* | *96VTN0802120A* | 37000 |  |  | 15.5 | 8.5 | 38500 |  |  | 35000 | 90.91% | 2.1 | Both | 770.8333 | 3.0833 | HRCU-A-CB (Split System: Heat Pump with Remote Outdoor Unit-Air-Source) | N/A
211226961 | Central Heat Pump | KEEPRITE | DLCURAH36ABK |  |  | EA*4X37L21A* | *80VTL1102122A* | 37000 |  |  | 15.5 | 8.5 | 38500 |  |  | 34800 | 90.39% | 2.12 | Both | 770.8333 | 3.0833 | HRCU-A-CB (Split System: Heat Pump with Remote Outdoor Unit-Air-Source) | N/A
211228516 | Central Heat Pump | KEEPRITE | DLCURAH36ABK |  |  | EA*4X43L21A* | *95ESN1002120A* | 37000 |  |  | 15.5 | 8.5 | 38500 |  |  | 34800 | 90.39% | 2.1 | Both | 770.8333 | 3.0833 | HRCU-A-CB (Split System: Heat Pump with Remote Outdoor Unit-Air-Source) | N/A
211228643 | Central Heat Pump | KEEPRITE | DLCURAH36ABK |  |  | EA*4X43L21A* | *96VTN0802120A* | 37000 |  |  | 15.5 | 8.5 | 38500 |  |  | 35000 | 90.91% | 2.1 | Both | 770.8333 | 3.0833 | HRCU-A-CB (Split System: Heat Pump with Remote Outdoor Unit-Air-Source) | N/A
211227901 | Central Heat Pump | KEEPRITE | DLCURAH36ABK |  |  | EA*4X42L24A* | *80ESU0802120A | 37000 |  |  | 15.5 | 8.5 | 40000 |  |  | 35200 | 88% | 1.96 | Both | 770.8333 | 3.0833 | HRCU-A-CB (Split System: Heat Pump with Remote Outdoor Unit-Air-Source) | N/A
211226809 | Central Heat Pump | KEEPRITE | DLCURAH36ABK |  |  | EA*4X37L21A* | *80ES(N,L)0702116A* | 37200 |  |  | 15.5 | 8.5 | 38500 |  |  | 35000 | 90.91% | 2.12 | Both | 775 | 3.1 | HRCU-A-CB (Split System: Heat Pump with Remote Outdoor Unit-Air-Source) | N/A
211229063 | Central Heat Pump | KEEPRITE | DLCURAH36ABK |  |  | EA*4X48L21A* | *95ESN1002122A* | 37200 |  |  | 15.5 | 8.5 | 38500 |  |  | 35000 | 90.91% | 2.12 | Both | 775 | 3.1 | HRCU-A-CB (Split System: Heat Pump with Remote Outdoor Unit-Air-Source) | N/A
211228505 | Central Heat Pump | KEEPRITE | DLCURAH36ABK |  |  | EA*4X43L21A* | *95ESN0802120A* | 37200 |  |  | 15.5 | 8.5 | 38500 |  |  | 35000 | 90.91% | 2.12 | Both | 775 | 3.1 | HRCU-A-CB (Split System: Heat Pump with Remote Outdoor Unit-Air-Source) | N/A
211229518 | Central Heat Pump | KEEPRITE | DLCURAH36ABK |  |  | EA*4X48L24A* | *95ESN1202422A* | 37200 |  |  | 15.5 | 8.5 | 38500 |  |  | 35000 | 90.91% | 2.12 | Both | 775 | 3.1 | HRCU-A-CB (Split System: Heat Pump with Remote Outdoor Unit-Air-Source) | N/A
211229466 | Central Heat Pump | KEEPRITE | DLCURAH36ABK |  |  | EA*4X48L24A* | *92ESN1002122A* | 37400 |  |  | 15.5 | 8.5 | 38500 |  |  | 35000 | 90.91% | 2.12 | Both | 779.1667 | 3.1167 | HRCU-A-CB (Split System: Heat Pump with Remote Outdoor Unit-Air-Source) | N/A
211228886 | Central Heat Pump | KEEPRITE | DLCURAH36ABK |  |  | EA*4X48L21A* | *80ESU0802120A | 37400 |  |  | 15.5 | 8.5 | 38500 |  |  | 35000 | 90.91% | 2.14 | Both | 779.1667 | 3.1167 | HRCU-A-CB (Split System: Heat Pump with Remote Outdoor Unit-Air-Source) | N/A
211228613 | Central Heat Pump | KEEPRITE | DLCURAH36ABK |  |  | EA*4X43L21A* | *95ESU1002122A* | 37400 |  |  | 15.5 | 8.5 | 39000 |  |  | 35000 | 89.74% | 2.14 | Both | 779.1667 | 3.1167 | HRCU-A-CB (Split System: Heat Pump with Remote Outdoor Unit-Air-Source) | N/A
211227083 | Central Heat Pump | KEEPRITE | DLCURAH36ABK |  |  | EA*4X37L21A* | *95ESN1002122A* | 37400 |  |  | 15.5 | 8.5 | 39000 |  |  | 35000 | 89.74% | 2.16 | Both | 779.1667 | 3.1167 | HRCU-A-CB (Split System: Heat Pump with Remote Outdoor Unit-Air-Source) | N/A
211227030 | Central Heat Pump | KEEPRITE | DLCURAH36ABK |  |  | EA*4X37L21A* | *92ESN1002122A* | 37400 |  |  | 15.5 | 8.5 | 39000 |  |  | 35000 | 89.74% | 2.16 | Both | 779.1667 | 3.1167 | HRCU-A-CB (Split System: Heat Pump with Remote Outdoor Unit-Air-Source) | N/A
211226927 | Central Heat Pump | KEEPRITE | DLCURAH36ABK |  |  | EA*4X37L21A* | *80ESU0802120A | 37400 |  |  | 15.5 | 8.5 | 39000 |  |  | 35000 | 89.74% | 2.16 | Both | 779.1667 | 3.1167 | HRCU-A-CB (Split System: Heat Pump with Remote Outdoor Unit-Air-Source) | N/A
211228526 | Central Heat Pump | KEEPRITE | DLCURAH36ABK |  |  | EA*4X43L21A* | *95ESN1002122A* | 37400 |  |  | 15.5 | 8.5 | 39000 |  |  | 35000 | 89.74% | 2.16 | Both | 779.1667 | 3.1167 | HRCU-A-CB (Split System: Heat Pump with Remote Outdoor Unit-Air-Source) | N/A
211229383 | Central Heat Pump | KEEPRITE | DLCURAH36ABK |  |  | EA*4X48L24A* | *80ESU0802120A | 37600 |  |  | 15.5 | 8.5 | 39500 |  |  | 35000 | 88.61% | 2.14 | Both | 783.3333 | 3.1333 | HRCU-A-CB (Split System: Heat Pump with Remote Outdoor Unit-Air-Source) | N/A
211228360 | Central Heat Pump | KEEPRITE | DLCURAH36ABK |  |  | EA*4X43L21A* | *80ESU0802120A | 38000 |  |  | 15.5 | 8.5 | 39000 |  |  | 35000 | 89.74% | 2.16 | Both | 791.6667 | 3.1667 | HRCU-A-CB (Split System: Heat Pump with Remote Outdoor Unit-Air-Source) | N/A
211260455 | Central Heat Pump | PAYNE HEATING AND COOLING | 38MURAQ18AB3* |  |  | CAP**2417AL* | PG95ESAA36040B** | 17300 |  |  | 15.5 | 8.5 | 18300 |  |  | 19300 | 105.5% | 2.3 | Both | 360.4167 | 1.4417 | HRCU-A-CB (Split System: Heat Pump with Remote Outdoor Unit-Air-Source) | N/A
211244213 | Central Heat Pump | PAYNE HEATING AND COOLING | 38MURAQ24AB3* |  |  | CNPV*2417AL* | PG92ESAA36040B** | 23200 |  |  | 15.5 | 8.5 | 26600 |  |  | 24200 | 90.98% | 1.98 | Both | 483.3333 | 1.9333 | HRCU-A-CB (Split System: Heat Pump with Remote Outdoor Unit-Air-Source) | N/A
211243761 | Central Heat Pump | PAYNE HEATING AND COOLING | 38MURAQ24AB3* |  |  | CNPV*2414AL* | PG96VTAA30040A** | 23400 |  |  | 15.5 | 8.5 | 26600 |  |  | 24000 | 90.23% | 1.96 | Both | 487.5 | 1.95 | HRCU-A-CB (Split System: Heat Pump with Remote Outdoor Unit-Air-Source) | N/A
211244058 | Central Heat Pump | PAYNE HEATING AND COOLING | 38MURAQ24AB3* |  |  | CNPV*2417AL* | PG96VTAA30040A** | 23400 |  |  | 15.5 | 8.5 | 26600 |  |  | 24000 | 90.23% | 1.96 | Both | 487.5 | 1.95 | HRCU-A-CB (Split System: Heat Pump with Remote Outdoor Unit-Air-Source) | N/A
211240278 | Central Heat Pump | PAYNE HEATING AND COOLING | 38MURAQ24AB3* |  |  | CAP**2414AL* | PG95ESAA36060A** | 24000 |  |  | 15.5 | 8.5 | 27200 |  |  | 23600 | 86.76% | 1.92 | Both | 500 | 2 | HRCU-A-CB (Split System: Heat Pump with Remote Outdoor Unit-Air-Source) | N/A
211244180 | Central Heat Pump | PAYNE HEATING AND COOLING | 38MURAQ24AB3* |  |  | CNPV*2417AL* | PG95ESAA42060B** | 24200 |  |  | 15.5 | 8.5 | 27200 |  |  | 22800 | 83.82% | 1.86 | Both | 504.1667 | 2.0167 | HRCU-A-CB (Split System: Heat Pump with Remote Outdoor Unit-Air-Source) | N/A
211244099 | Central Heat Pump | PAYNE HEATING AND COOLING | 38MURAQ24AB3* |  |  | CNPV*2417AL* | PG80ES(A,L)A36045A** | 24200 |  |  | 15.5 | 8.5 | 27200 |  |  | 22600 | 83.09% | 1.86 | Both | 504.1667 | 2.0167 | HRCU-A-CB (Split System: Heat Pump with Remote Outdoor Unit-Air-Source) | N/A
211243804 | Central Heat Pump | PAYNE HEATING AND COOLING | 38MURAQ24AB3* |  |  | CNPV*2414AL* | PG92ESAA36060A** | 24200 |  |  | 15.5 | 8.5 | 27200 |  |  | 22600 | 83.09% | 1.86 | Both | 504.1667 | 2.0167 | HRCU-A-CB (Split System: Heat Pump with Remote Outdoor Unit-Air-Source) | N/A
211244147 | Central Heat Pump | PAYNE HEATING AND COOLING | 38MURAQ24AB3* |  |  | CNPV*2417AL* | PG92ESAA36060A** | 24200 |  |  | 15.5 | 8.5 | 27200 |  |  | 22600 | 83.09% | 1.86 | Both | 504.1667 | 2.0167 | HRCU-A-CB (Split System: Heat Pump with Remote Outdoor Unit-Air-Source) | N/A
211241585 | Central Heat Pump | PAYNE HEATING AND COOLING | 38MURAQ24AB3* |  |  | CAP**3017AL* | PG95ESAA36060A** | 24400 |  |  | 15.5 | 8.5 | 26600 |  |  | 22800 | 85.71% | 1.86 | Both | 508.3333 | 2.0333 | HRCU-A-CB (Split System: Heat Pump with Remote Outdoor Unit-Air-Source) | N/A
211242021 | Central Heat Pump | PAYNE HEATING AND COOLING | 38MURAQ24AB3* |  |  | CAP**3617AL* | PG95ESAA36060A** | 24400 |  |  | 15.5 | 8.5 | 26600 |  |  | 22400 | 84.21% | 1.84 | Both | 508.3333 | 2.0333 | HRCU-A-CB (Split System: Heat Pump with Remote Outdoor Unit-Air-Source) | N/A
211240719 | Central Heat Pump | PAYNE HEATING AND COOLING | 38MURAQ24AB3* |  |  | CAP**2417AL* | PG95ESAA48080B** | 24400 |  |  | 15.5 | 8.5 | 27400 |  |  | 23000 | 83.94% | 1.88 | Both | 508.3333 | 2.0333 | HRCU-A-CB (Split System: Heat Pump with Remote Outdoor Unit-Air-Source) | N/A
211241729 | Central Heat Pump | PAYNE HEATING AND COOLING | 38MURAQ24AB3* |  |  | CAP**3017AL* | PG95ESAA48080B** | 24600 |  |  | 15.5 | 8.5 | 27000 |  |  | 22400 | 82.96% | 1.82 | Both | 512.5 | 2.05 | HRCU-A-CB (Split System: Heat Pump with Remote Outdoor Unit-Air-Source) | N/A
211241166 | Central Heat Pump | PAYNE HEATING AND COOLING | 38MURAQ24AB3* |  |  | CAP**2517AL* | PG92ESAA30040A** | 24800 |  |  | 15.5 | 8.5 | 26000 |  |  | 21200 | 81.54% | 1.76 | Both | 516.6667 | 2.0667 | HRCU-A-CB (Split System: Heat Pump with Remote Outdoor Unit-Air-Source) | N/A
211242165 | Central Heat Pump | PAYNE HEATING AND COOLING | 38MURAQ24AB3* |  |  | CAP**3617AL* | PG95ESAA48080B** | 24800 |  |  | 15.5 | 8.5 | 26800 |  |  | 22000 | 82.09% | 1.8 | Both | 516.6667 | 2.0667 | HRCU-A-CB (Split System: Heat Pump with Remote Outdoor Unit-Air-Source) | N/A
211242676 | Central Heat Pump | PAYNE HEATING AND COOLING | 38MURAQ24AB3* |  |  | CAP**3621AL* | PG95ESAA48080B** | 24800 |  |  | 15.5 | 8.5 | 26800 |  |  | 22000 | 82.09% | 1.8 | Both | 516.6667 | 2.0667 | HRCU-A-CB (Split System: Heat Pump with Remote Outdoor Unit-Air-Source) | N/A
211228212 | Central Heat Pump | PAYNE HEATING AND COOLING | 38MURAQ36AB3* |  |  | CAP**4321AL* | PG80ES(A,L)A36045B** | 36000 |  |  | 15.5 | 8.5 | 38500 |  |  | 34800 | 90.39% | 2.06 | Both | 750 | 3 | HRCU-A-CB (Split System: Heat Pump with Remote Outdoor Unit-Air-Source) | N/A
211226695 | Central Heat Pump | PAYNE HEATING AND COOLING | 38MURAQ36AB3* |  |  | CAP**3717AL* | PG95ESUA48060B** | 36200 |  |  | 15.5 | 8.5 | 38500 |  |  | 35000 | 90.91% | 2.02 | Both | 754.1667 | 3.0167 | HRCU-A-CB (Split System: Heat Pump with Remote Outdoor Unit-Air-Source) | N/A
211229174 | Central Heat Pump | PAYNE HEATING AND COOLING | 38MURAQ36AB3* |  |  | CAP**4821AL* | PG96VTAA60100C** | 36200 |  |  | 15.5 | 8.5 | 38500 |  |  | 34800 | 90.39% | 2.08 | Both | 754.1667 | 3.0167 | HRCU-A-CB (Split System: Heat Pump with Remote Outdoor Unit-Air-Source) | N/A
211226519 | Central Heat Pump | PAYNE HEATING AND COOLING | 38MURAQ36AB3* |  |  | CAP**3717AL* | PG80ES(A,L)A48070B** | 36200 |  |  | 15.5 | 8.5 | 39500 |  |  | 35000 | 88.61% | 2.02 | Both | 754.1667 | 3.0167 | HRCU-A-CB (Split System: Heat Pump with Remote Outdoor Unit-Air-Source) | N/A
211226530 | Central Heat Pump | PAYNE HEATING AND COOLING | 38MURAQ36AB3* |  |  | CAP**3717AL* | PG80ES(A,L)A42090B** | 36400 |  |  | 15.5 | 8.5 | 38500 |  |  | 35000 | 90.91% | 2.04 | Both | 758.3333 | 3.0333 | HRCU-A-CB (Split System: Heat Pump with Remote Outdoor Unit-Air-Source) | N/A
211226791 | Central Heat Pump | PAYNE HEATING AND COOLING | 38MURAQ36AB3* |  |  | CAP**3721AL* | PG80ES(A,L)A36070B** | 36400 |  |  | 15.5 | 8.5 | 38500 |  |  | 34800 | 90.39% | 2.08 | Both | 758.3333 | 3.0333 | HRCU-A-CB (Split System: Heat Pump with Remote Outdoor Unit-Air-Source) | N/A
211228224 | Central Heat Pump | PAYNE HEATING AND COOLING | 38MURAQ36AB3* |  |  | CAP**4321AL* | PG80ES(A,L)A36070B** | 36400 |  |  | 15.5 | 8.5 | 38500 |  |  | 34800 | 90.39% | 2.08 | Both | 758.3333 | 3.0333 | HRCU-A-CB (Split System: Heat Pump with Remote Outdoor Unit-Air-Source) | N/A
211229602 | Central Heat Pump | PAYNE HEATING AND COOLING | 38MURAQ36AB3* |  |  | CAP**4824AL* | PG96VTAA60100C** | 36400 |  |  | 15.5 | 8.5 | 38500 |  |  | 34800 | 90.39% | 2.08 | Both | 758.3333 | 3.0333 | HRCU-A-CB (Split System: Heat Pump with Remote Outdoor Unit-Air-Source) | N/A
211226592 | Central Heat Pump | PAYNE HEATING AND COOLING | 38MURAQ36AB3* |  |  | CAP**3717AL* | PG80VTLA48070B** | 36400 |  |  | 15.5 | 8.5 | 39500 |  |  | 35000 | 88.61% | 2.04 | Both | 758.3333 | 3.0333 | HRCU-A-CB (Split System: Heat Pump with Remote Outdoor Unit-Air-Source) | N/A
211227193 | Central Heat Pump | PAYNE HEATING AND COOLING | 38MURAQ36AB3* |  |  | CAP**3721AL* | PG96VTAA60100C** | 36600 |  |  | 15.5 | 8.5 | 38500 |  |  | 34800 | 90.39% | 2.1 | Both | 762.5 | 3.05 | HRCU-A-CB (Split System: Heat Pump with Remote Outdoor Unit-Air-Source) | N/A
211229481 | Central Heat Pump | PAYNE HEATING AND COOLING | 38MURAQ36AB3* |  |  | CAP**4824AL* | PG95ESAA60080C** | 36600 |  |  | 15.5 | 8.5 | 38500 |  |  | 34800 | 90.39% | 2.1 | Both | 762.5 | 3.05 | HRCU-A-CB (Split System: Heat Pump with Remote Outdoor Unit-Air-Source) | N/A
212383458 | Central Heat Pump | PAYNE HEATING AND COOLING | 38MURAQ36AB3* |  |  | CAP**4321AL* | PG80ES(A,L)A48070B** | 36800 |  |  | 15.5 | 8.5 | 39000 |  |  | 34800 | 89.23% | 2.1 | Both | 766.6667 | 3.0667 | HRCU-A-CB (Split System: Heat Pump with Remote Outdoor Unit-Air-Source) | N/A
211227437 | Central Heat Pump | PAYNE HEATING AND COOLING | 38MURAQ36AB3* |  |  | CAP**4221AL* | PG80ESUA60080C** | 36800 |  |  | 15.5 | 8.5 | 40000 |  |  | 35200 | 88% | 1.96 | Both | 766.6667 | 3.0667 | HRCU-A-CB (Split System: Heat Pump with Remote Outdoor Unit-Air-Source) | N/A
211226851 | Central Heat Pump | PAYNE HEATING AND COOLING | 38MURAQ36AB3* |  |  | CAP**3721AL* | PG80ES(A,L)A60110C** | 37000 |  |  | 15.5 | 8.5 | 38500 |  |  | 34800 | 90.39% | 2.12 | Both | 770.8333 | 3.0833 | HRCU-A-CB (Split System: Heat Pump with Remote Outdoor Unit-Air-Source) | N/A
211228510 | Central Heat Pump | PAYNE HEATING AND COOLING | 38MURAQ36AB3* |  |  | CAP**4321AL* | PG95ESAA60100C** | 37000 |  |  | 15.5 | 8.5 | 38500 |  |  | 34800 | 90.39% | 2.1 | Both | 770.8333 | 3.0833 | HRCU-A-CB (Split System: Heat Pump with Remote Outdoor Unit-Air-Source) | N/A
211227183 | Central Heat Pump | PAYNE HEATING AND COOLING | 38MURAQ36AB3* |  |  | CAP**3721AL* | PG96VTAA60080C** | 37000 |  |  | 15.5 | 8.5 | 38500 |  |  | 35000 | 90.91% | 2.1 | Both | 770.8333 | 3.0833 | HRCU-A-CB (Split System: Heat Pump with Remote Outdoor Unit-Air-Source) | N/A
211228637 | Central Heat Pump | PAYNE HEATING AND COOLING | 38MURAQ36AB3* |  |  | CAP**4321AL* | PG96VTAA60080C** | 37000 |  |  | 15.5 | 8.5 | 38500 |  |  | 35000 | 90.91% | 2.1 | Both | 770.8333 | 3.0833 | HRCU-A-CB (Split System: Heat Pump with Remote Outdoor Unit-Air-Source) | N/A
211227067 | Central Heat Pump | PAYNE HEATING AND COOLING | 38MURAQ36AB3* |  |  | CAP**3721AL* | PG95ESAA60100C** | 37000 |  |  | 15.5 | 8.5 | 38500 |  |  | 34800 | 90.39% | 2.1 | Both | 770.8333 | 3.0833 | HRCU-A-CB (Split System: Heat Pump with Remote Outdoor Unit-Air-Source) | N/A
211228236 | Central Heat Pump | PAYNE HEATING AND COOLING | 38MURAQ36AB3* |  |  | CAP**4321AL* | PG80ES(A,L)A48070C** | 37200 |  |  | 15.5 | 8.5 | 38500 |  |  | 35000 | 90.91% | 2.12 | Both | 775 | 3.1 | HRCU-A-CB (Split System: Heat Pump with Remote Outdoor Unit-Air-Source) | N/A
211229512 | Central Heat Pump | PAYNE HEATING AND COOLING | 38MURAQ36AB3* |  |  | CAP**4824AL* | PG95ESAA66120D** | 37200 |  |  | 15.5 | 8.5 | 38500 |  |  | 35000 | 90.91% | 2.12 | Both | 775 | 3.1 | HRCU-A-CB (Split System: Heat Pump with Remote Outdoor Unit-Air-Source) | N/A
211228880 | Central Heat Pump | PAYNE HEATING AND COOLING | 38MURAQ36AB3* |  |  | CAP**4821AL* | PG80ESUA60080C** | 37400 |  |  | 15.5 | 8.5 | 38500 |  |  | 35000 | 90.91% | 2.14 | Both | 779.1667 | 3.1167 | HRCU-A-CB (Split System: Heat Pump with Remote Outdoor Unit-Air-Source) | N/A
211229377 | Central Heat Pump | PAYNE HEATING AND COOLING | 38MURAQ36AB3* |  |  | CAP**4824AL* | PG80ESUA60080C** | 37600 |  |  | 15.5 | 8.5 | 39500 |  |  | 35000 | 88.61% | 2.14 | Both | 783.3333 | 3.1333 | HRCU-A-CB (Split System: Heat Pump with Remote Outdoor Unit-Air-Source) | N/A
211228354 | Central Heat Pump | PAYNE HEATING AND COOLING | 38MURAQ36AB3* |  |  | CAP**4321AL* | PG80ESUA60080C** | 38000 |  |  | 15.5 | 8.5 | 39000 |  |  | 35000 | 89.74% | 2.16 | Both | 791.6667 | 3.1667 | HRCU-A-CB (Split System: Heat Pump with Remote Outdoor Unit-Air-Source) | N/A
211260463 | Central Heat Pump | SMART COMFORT | DLCURAH18ABK |  |  | EA*4X24L17A* | *95ESN0401712A* | 17300 |  |  | 15.5 | 8.5 | 18300 |  |  | 19300 | 105.5% | 2.3 | Both | 360.4167 | 1.4417 | HRCU-A-CB (Split System: Heat Pump with Remote Outdoor Unit-Air-Source) | N/A
211244220 | Central Heat Pump | SMART COMFORT | DLCURAH24ABK |  |  | EN(A,D)4X24L17** | *92ESN0401712A* | 23200 |  |  | 15.5 | 8.5 | 26600 |  |  | 24200 | 90.98% | 1.98 | Both | 483.3333 | 1.9333 | HRCU-A-CB (Split System: Heat Pump with Remote Outdoor Unit-Air-Source) | N/A
211244065 | Central Heat Pump | SMART COMFORT | DLCURAH24ABK |  |  | EN(A,D)4X24L17** | *96VTN0401410A* | 23400 |  |  | 15.5 | 8.5 | 26600 |  |  | 24000 | 90.23% | 1.96 | Both | 487.5 | 1.95 | HRCU-A-CB (Split System: Heat Pump with Remote Outdoor Unit-Air-Source) | N/A
211240593 | Central Heat Pump | SMART COMFORT | DLCURAH24ABK |  |  | EA*4X24L17A* | *96VTN0401410A* | 23400 |  |  | 15.5 | 8.5 | 26800 |  |  | 24800 | 92.54% | 2.04 | Both | 487.5 | 1.95 | HRCU-A-CB (Split System: Heat Pump with Remote Outdoor Unit-Air-Source) | N/A
211241758 | Central Heat Pump | SMART COMFORT | DLCURAH24ABK |  |  | EA*4X30L17A* | *92ESN0401712A* | 23600 |  |  | 15.5 | 8.5 | 26200 |  |  | 23600 | 90.08% | 1.94 | Both | 491.6667 | 1.9667 | HRCU-A-CB (Split System: Heat Pump with Remote Outdoor Unit-Air-Source) | N/A
211241306 | Central Heat Pump | SMART COMFORT | DLCURAH24ABK |  |  | EA*4X30L14A* | *96VTN0401410A* | 23600 |  |  | 15.5 | 8.5 | 26200 |  |  | 23600 | 90.08% | 1.94 | Both | 491.6667 | 1.9667 | HRCU-A-CB (Split System: Heat Pump with Remote Outdoor Unit-Air-Source) | N/A
211241295 | Central Heat Pump | SMART COMFORT | DLCURAH24ABK |  |  | EA*4X30L14A* | *95ESN0601412A* | 24200 |  |  | 15.5 | 8.5 | 26600 |  |  | 22800 | 85.71% | 1.86 | Both | 504.1667 | 2.0167 | HRCU-A-CB (Split System: Heat Pump with Remote Outdoor Unit-Air-Source) | N/A
211243811 | Central Heat Pump | SMART COMFORT | DLCURAH24ABK |  |  | EN(A,D)4X24L14** | *92ESN0601412A* | 24200 |  |  | 15.5 | 8.5 | 27200 |  |  | 22600 | 83.09% | 1.86 | Both | 504.1667 | 2.0167 | HRCU-A-CB (Split System: Heat Pump with Remote Outdoor Unit-Air-Source) | N/A
211243799 | Central Heat Pump | SMART COMFORT | DLCURAH24ABK |  |  | EN(A,D)4X24L14** | *80ES(N,L)0451412A* | 24200 |  |  | 15.5 | 8.5 | 27200 |  |  | 22600 | 83.09% | 1.86 | Both | 504.1667 | 2.0167 | HRCU-A-CB (Split System: Heat Pump with Remote Outdoor Unit-Air-Source) | N/A
211244106 | Central Heat Pump | SMART COMFORT | DLCURAH24ABK |  |  | EN(A,D)4X24L17** | *80ES(N,L)0451412A* | 24200 |  |  | 15.5 | 8.5 | 27200 |  |  | 22600 | 83.09% | 1.86 | Both | 504.1667 | 2.0167 | HRCU-A-CB (Split System: Heat Pump with Remote Outdoor Unit-Air-Source) | N/A
211241592 | Central Heat Pump | SMART COMFORT | DLCURAH24ABK |  |  | EA*4X30L17A* | *95ESN0601412A* | 24400 |  |  | 15.5 | 8.5 | 26600 |  |  | 22800 | 85.71% | 1.86 | Both | 508.3333 | 2.0333 | HRCU-A-CB (Split System: Heat Pump with Remote Outdoor Unit-Air-Source) | N/A
211242028 | Central Heat Pump | SMART COMFORT | DLCURAH24ABK |  |  | EA*4X36L17A* | *95ESN0601412A* | 24400 |  |  | 15.5 | 8.5 | 26600 |  |  | 22400 | 84.21% | 1.84 | Both | 508.3333 | 2.0333 | HRCU-A-CB (Split System: Heat Pump with Remote Outdoor Unit-Air-Source) | N/A
211243919 | Central Heat Pump | SMART COMFORT | DLCURAH24ABK |  |  | EN(A,D)4X24L17** | *80ES(N,L)0701716A* | 24400 |  |  | 15.5 | 8.5 | 27400 |  |  | 22400 | 81.75% | 1.84 | Both | 508.3333 | 2.0333 | HRCU-A-CB (Split System: Heat Pump with Remote Outdoor Unit-Air-Source) | N/A
211242920 | Central Heat Pump | SMART COMFORT | DLCURAH24ABK |  |  | EA*4X37L17A* | *96VTN0401712A* | 24600 |  |  | 15.5 | 8.5 | 25800 |  |  | 21600 | 83.72% | 1.78 | Both | 512.5 | 2.05 | HRCU-A-CB (Split System: Heat Pump with Remote Outdoor Unit-Air-Source) | N/A
211242798 | Central Heat Pump | SMART COMFORT | DLCURAH24ABK |  |  | EA*4X37L17A* | *96VSN0401712A* | 24600 |  |  | 15.5 | 8.5 | 25800 |  |  | 21600 | 83.72% | 1.78 | Both | 512.5 | 2.05 | HRCU-A-CB (Split System: Heat Pump with Remote Outdoor Unit-Air-Source) | N/A
211241736 | Central Heat Pump | SMART COMFORT | DLCURAH24ABK |  |  | EA*4X30L17A* | *95ESN0801716A* | 24600 |  |  | 15.5 | 8.5 | 27000 |  |  | 22400 | 82.96% | 1.82 | Both | 512.5 | 2.05 | HRCU-A-CB (Split System: Heat Pump with Remote Outdoor Unit-Air-Source) | N/A
211241173 | Central Heat Pump | SMART COMFORT | DLCURAH24ABK |  |  | EA*4X25L17A* | *92ESN0401410A* | 24800 |  |  | 15.5 | 8.5 | 26000 |  |  | 21200 | 81.54% | 1.76 | Both | 516.6667 | 2.0667 | HRCU-A-CB (Split System: Heat Pump with Remote Outdoor Unit-Air-Source) | N/A
211242683 | Central Heat Pump | SMART COMFORT | DLCURAH24ABK |  |  | EA*4X36L21A* | *95ESN0801716A* | 24800 |  |  | 15.5 | 8.5 | 26800 |  |  | 22000 | 82.09% | 1.8 | Both | 516.6667 | 2.0667 | HRCU-A-CB (Split System: Heat Pump with Remote Outdoor Unit-Air-Source) | N/A
211228219 | Central Heat Pump | SMART COMFORT | DLCURAH36ABK |  |  | EA*4X43L21A* | *80ES(N,L)0451712A* | 36000 |  |  | 15.5 | 8.5 | 38500 |  |  | 34800 | 90.39% | 2.06 | Both | 750 | 3 | HRCU-A-CB (Split System: Heat Pump with Remote Outdoor Unit-Air-Source) | N/A
211228757 | Central Heat Pump | SMART COMFORT | DLCURAH36ABK |  |  | EA*4X48L21A* | *80ES(N,L)0701712A* | 36000 |  |  | 15.5 | 8.5 | 38500 |  |  | 34800 | 90.39% | 2.06 | Both | 750 | 3 | HRCU-A-CB (Split System: Heat Pump with Remote Outdoor Unit-Air-Source) | N/A
211226869 | Central Heat Pump | SMART COMFORT | DLCURAH36ABK |  |  | EA*4X37L21A* | *80VSL0451716A* | 36200 |  |  | 15.5 | 8.5 | 38500 |  |  | 34800 | 90.39% | 2.06 | Both | 754.1667 | 3.0167 | HRCU-A-CB (Split System: Heat Pump with Remote Outdoor Unit-Air-Source) | N/A
211226798 | Central Heat Pump | SMART COMFORT | DLCURAH36ABK |  |  | EA*4X37L21A* | *80ES(N,L)0701712A* | 36400 |  |  | 15.5 | 8.5 | 38500 |  |  | 34800 | 90.39% | 2.08 | Both | 758.3333 | 3.0333 | HRCU-A-CB (Split System: Heat Pump with Remote Outdoor Unit-Air-Source) | N/A
211229054 | Central Heat Pump | SMART COMFORT | DLCURAH36ABK |  |  | EA*4X48L21A* | *95ESN1002120A* | 36400 |  |  | 15.5 | 8.5 | 38500 |  |  | 34800 | 90.39% | 2.08 | Both | 758.3333 | 3.0333 | HRCU-A-CB (Split System: Heat Pump with Remote Outdoor Unit-Air-Source) | N/A
211228231 | Central Heat Pump | SMART COMFORT | DLCURAH36ABK |  |  | EA*4X43L21A* | *80ES(N,L)0701712A* | 36400 |  |  | 15.5 | 8.5 | 38500 |  |  | 34800 | 90.39% | 2.08 | Both | 758.3333 | 3.0333 | HRCU-A-CB (Split System: Heat Pump with Remote Outdoor Unit-Air-Source) | N/A
211226599 | Central Heat Pump | SMART COMFORT | DLCURAH36ABK |  |  | EA*4X37L17A* | *80VTL0701716A* | 36400 |  |  | 15.5 | 8.5 | 39500 |  |  | 35000 | 88.61% | 2.04 | Both | 758.3333 | 3.0333 | HRCU-A-CB (Split System: Heat Pump with Remote Outdoor Unit-Air-Source) | N/A
211228311 | Central Heat Pump | SMART COMFORT | DLCURAH36ABK |  |  | EA*4X43L21A* | *80VSL0701716A* | 36600 |  |  | 15.5 | 8.5 | 38500 |  |  | 34800 | 90.39% | 2.1 | Both | 762.5 | 3.05 | HRCU-A-CB (Split System: Heat Pump with Remote Outdoor Unit-Air-Source) | N/A
211229488 | Central Heat Pump | SMART COMFORT | DLCURAH36ABK |  |  | EA*4X48L24A* | *95ESN0802120A* | 36600 |  |  | 15.5 | 8.5 | 38500 |  |  | 34800 | 90.39% | 2.1 | Both | 762.5 | 3.05 | HRCU-A-CB (Split System: Heat Pump with Remote Outdoor Unit-Air-Source) | N/A
211227200 | Central Heat Pump | SMART COMFORT | DLCURAH36ABK |  |  | EA*4X37L21A* | *96VTN1002120A* | 36600 |  |  | 15.5 | 8.5 | 38500 |  |  | 34800 | 90.39% | 2.1 | Both | 762.5 | 3.05 | HRCU-A-CB (Split System: Heat Pump with Remote Outdoor Unit-Air-Source) | N/A
211229043 | Central Heat Pump | SMART COMFORT | DLCURAH36ABK |  |  | EA*4X48L21A* | *95ESN0802120A* | 36600 |  |  | 15.5 | 8.5 | 38500 |  |  | 34800 | 90.39% | 2.08 | Both | 762.5 | 3.05 | HRCU-A-CB (Split System: Heat Pump with Remote Outdoor Unit-Air-Source) | N/A
211228554 | Central Heat Pump | SMART COMFORT | DLCURAH36ABK |  |  | EA*4X43L21A* | *96VSN0801716A* | 36800 |  |  | 15.5 | 8.5 | 38500 |  |  | 35000 | 90.91% | 2.1 | Both | 766.6667 | 3.0667 | HRCU-A-CB (Split System: Heat Pump with Remote Outdoor Unit-Air-Source) | N/A
211228582 | Central Heat Pump | SMART COMFORT | DLCURAH36ABK |  |  | EA*4X43L21A* | *95ESU0601716A* | 36800 |  |  | 15.5 | 8.5 | 38500 |  |  | 34800 | 90.39% | 2.1 | Both | 766.6667 | 3.0667 | HRCU-A-CB (Split System: Heat Pump with Remote Outdoor Unit-Air-Source) | N/A
211228027 | Central Heat Pump | SMART COMFORT | DLCURAH36ABK |  |  | EA*4X42L24A* | *95ESN1002122A* | 36800 |  |  | 15.5 | 8.5 | 40000 |  |  | 35200 | 88% | 1.94 | Both | 766.6667 | 3.0667 | HRCU-A-CB (Split System: Heat Pump with Remote Outdoor Unit-Air-Source) | N/A
211227074 | Central Heat Pump | SMART COMFORT | DLCURAH36ABK |  |  | EA*4X37L21A* | *95ESN1002120A* | 37000 |  |  | 15.5 | 8.5 | 38500 |  |  | 34800 | 90.39% | 2.1 | Both | 770.8333 | 3.0833 | HRCU-A-CB (Split System: Heat Pump with Remote Outdoor Unit-Air-Source) | N/A
211227190 | Central Heat Pump | SMART COMFORT | DLCURAH36ABK |  |  | EA*4X37L21A* | *96VTN0802120A* | 37000 |  |  | 15.5 | 8.5 | 38500 |  |  | 35000 | 90.91% | 2.1 | Both | 770.8333 | 3.0833 | HRCU-A-CB (Split System: Heat Pump with Remote Outdoor Unit-Air-Source) | N/A
211226962 | Central Heat Pump | SMART COMFORT | DLCURAH36ABK |  |  | EA*4X37L21A* | *80VTL1102122A* | 37000 |  |  | 15.5 | 8.5 | 38500 |  |  | 34800 | 90.39% | 2.12 | Both | 770.8333 | 3.0833 | HRCU-A-CB (Split System: Heat Pump with Remote Outdoor Unit-Air-Source) | N/A
211228517 | Central Heat Pump | SMART COMFORT | DLCURAH36ABK |  |  | EA*4X43L21A* | *95ESN1002120A* | 37000 |  |  | 15.5 | 8.5 | 38500 |  |  | 34800 | 90.39% | 2.1 | Both | 770.8333 | 3.0833 | HRCU-A-CB (Split System: Heat Pump with Remote Outdoor Unit-Air-Source) | N/A
211228243 | Central Heat Pump | SMART COMFORT | DLCURAH36ABK |  |  | EA*4X43L21A* | *80ES(N,L)0702116A* | 37200 |  |  | 15.5 | 8.5 | 38500 |  |  | 35000 | 90.91% | 2.12 | Both | 775 | 3.1 | HRCU-A-CB (Split System: Heat Pump with Remote Outdoor Unit-Air-Source) | N/A
211227063 | Central Heat Pump | SMART COMFORT | DLCURAH36ABK |  |  | EA*4X37L21A* | *95ESN0802120A* | 37200 |  |  | 15.5 | 8.5 | 38500 |  |  | 35000 | 90.91% | 2.12 | Both | 775 | 3.1 | HRCU-A-CB (Split System: Heat Pump with Remote Outdoor Unit-Air-Source) | N/A
211228405 | Central Heat Pump | SMART COMFORT | DLCURAH36ABK |  |  | EA*4X43L21A* | *80VTL1102122A* | 37200 |  |  | 15.5 | 8.5 | 38500 |  |  | 34800 | 90.39% | 2.12 | Both | 775 | 3.1 | HRCU-A-CB (Split System: Heat Pump with Remote Outdoor Unit-Air-Source) | N/A
211229151 | Central Heat Pump | SMART COMFORT | DLCURAH36ABK |  |  | EA*4X48L21A* | *95ESU1002122A* | 37200 |  |  | 15.5 | 8.5 | 38500 |  |  | 35000 | 90.91% | 2.12 | Both | 775 | 3.1 | HRCU-A-CB (Split System: Heat Pump with Remote Outdoor Unit-Air-Source) | N/A
211229519 | Central Heat Pump | SMART COMFORT | DLCURAH36ABK |  |  | EA*4X48L24A* | *95ESN1202422A* | 37200 |  |  | 15.5 | 8.5 | 38500 |  |  | 35000 | 90.91% | 2.12 | Both | 775 | 3.1 | HRCU-A-CB (Split System: Heat Pump with Remote Outdoor Unit-Air-Source) | N/A
211229589 | Central Heat Pump | SMART COMFORT | DLCURAH36ABK |  |  | EA*4X48L24A* | *95ESU1002122A* | 37200 |  |  | 15.5 | 8.5 | 38500 |  |  | 35000 | 90.91% | 2.12 | Both | 775 | 3.1 | HRCU-A-CB (Split System: Heat Pump with Remote Outdoor Unit-Air-Source) | N/A
211229467 | Central Heat Pump | SMART COMFORT | DLCURAH36ABK |  |  | EA*4X48L24A* | *92ESN1002122A* | 37400 |  |  | 15.5 | 8.5 | 38500 |  |  | 35000 | 90.91% | 2.12 | Both | 779.1667 | 3.1167 | HRCU-A-CB (Split System: Heat Pump with Remote Outdoor Unit-Air-Source) | N/A
211228527 | Central Heat Pump | SMART COMFORT | DLCURAH36ABK |  |  | EA*4X43L21A* | *95ESN1002122A* | 37400 |  |  | 15.5 | 8.5 | 39000 |  |  | 35000 | 89.74% | 2.16 | Both | 779.1667 | 3.1167 | HRCU-A-CB (Split System: Heat Pump with Remote Outdoor Unit-Air-Source) | N/A
211227031 | Central Heat Pump | SMART COMFORT | DLCURAH36ABK |  |  | EA*4X37L21A* | *92ESN1002122A* | 37400 |  |  | 15.5 | 8.5 | 39000 |  |  | 35000 | 89.74% | 2.16 | Both | 779.1667 | 3.1167 | HRCU-A-CB (Split System: Heat Pump with Remote Outdoor Unit-Air-Source) | N/A
211228614 | Central Heat Pump | SMART COMFORT | DLCURAH36ABK |  |  | EA*4X43L21A* | *95ESU1002122A* | 37400 |  |  | 15.5 | 8.5 | 39000 |  |  | 35000 | 89.74% | 2.14 | Both | 779.1667 | 3.1167 | HRCU-A-CB (Split System: Heat Pump with Remote Outdoor Unit-Air-Source) | N/A
211226928 | Central Heat Pump | SMART COMFORT | DLCURAH36ABK |  |  | EA*4X37L21A* | *80ESU0802120A | 37400 |  |  | 15.5 | 8.5 | 39000 |  |  | 35000 | 89.74% | 2.16 | Both | 779.1667 | 3.1167 | HRCU-A-CB (Split System: Heat Pump with Remote Outdoor Unit-Air-Source) | N/A
211227084 | Central Heat Pump | SMART COMFORT | DLCURAH36ABK |  |  | EA*4X37L21A* | *95ESN1002122A* | 37400 |  |  | 15.5 | 8.5 | 39000 |  |  | 35000 | 89.74% | 2.16 | Both | 779.1667 | 3.1167 | HRCU-A-CB (Split System: Heat Pump with Remote Outdoor Unit-Air-Source) | N/A
211227160 | Central Heat Pump | SMART COMFORT | DLCURAH36ABK |  |  | EA*4X37L21A* | *95ESU1002122A* | 37600 |  |  | 15.5 | 8.5 | 39500 |  |  | 35000 | 88.61% | 2.14 | Both | 783.3333 | 3.1333 | HRCU-A-CB (Split System: Heat Pump with Remote Outdoor Unit-Air-Source) | N/A
211228361 | Central Heat Pump | SMART COMFORT | DLCURAH36ABK |  |  | EA*4X43L21A* | *80ESU0802120A | 38000 |  |  | 15.5 | 8.5 | 39000 |  |  | 35000 | 89.74% | 2.16 | Both | 791.6667 | 3.1667 | HRCU-A-CB (Split System: Heat Pump with Remote Outdoor Unit-Air-Source) | N/A
211260465 | Central Heat Pump | TEMPSTAR | DLCURAH18ABK |  |  | EA*4X24L17A* | *95ESN0401712A* | 17300 |  |  | 15.5 | 8.5 | 18300 |  |  | 19300 | 105.5% | 2.3 | Both | 360.4167 | 1.4417 | HRCU-A-CB (Split System: Heat Pump with Remote Outdoor Unit-Air-Source) | N/A
211243716 | Central Heat Pump | TEMPSTAR | DLCURAH24ABK |  |  | EN(A,D)4X24L14** | *96VSN0401410A* | 23400 |  |  | 15.5 | 8.5 | 26600 |  |  | 24000 | 90.23% | 1.96 | Both | 487.5 | 1.95 | HRCU-A-CB (Split System: Heat Pump with Remote Outdoor Unit-Air-Source) | N/A
211244066 | Central Heat Pump | TEMPSTAR | DLCURAH24ABK |  |  | EN(A,D)4X24L17** | *96VTN0401410A* | 23400 |  |  | 15.5 | 8.5 | 26600 |  |  | 24000 | 90.23% | 1.96 | Both | 487.5 | 1.95 | HRCU-A-CB (Split System: Heat Pump with Remote Outdoor Unit-Air-Source) | N/A
211241254 | Central Heat Pump | TEMPSTAR | DLCURAH24ABK |  |  | EA*4X30L14A* | *96VSN0401410A* | 23600 |  |  | 15.5 | 8.5 | 26200 |  |  | 23600 | 90.08% | 1.94 | Both | 491.6667 | 1.9667 | HRCU-A-CB (Split System: Heat Pump with Remote Outdoor Unit-Air-Source) | N/A
211240286 | Central Heat Pump | TEMPSTAR | DLCURAH24ABK |  |  | EA*4X24L14A* | *95ESN0601412A* | 24000 |  |  | 15.5 | 8.5 | 27200 |  |  | 23600 | 86.76% | 1.92 | Both | 500 | 2 | HRCU-A-CB (Split System: Heat Pump with Remote Outdoor Unit-Air-Source) | N/A
211244188 | Central Heat Pump | TEMPSTAR | DLCURAH24ABK |  |  | EN(A,D)4X24L17** | *95ESN0601714A* | 24200 |  |  | 15.5 | 8.5 | 27200 |  |  | 22800 | 83.82% | 1.86 | Both | 504.1667 | 2.0167 | HRCU-A-CB (Split System: Heat Pump with Remote Outdoor Unit-Air-Source) | N/A
211240716 | Central Heat Pump | TEMPSTAR | DLCURAH24ABK |  |  | EA*4X24L17A* | *95ESN0601714A* | 24400 |  |  | 15.5 | 8.5 | 27200 |  |  | 23200 | 85.29% | 1.9 | Both | 508.3333 | 2.0333 | HRCU-A-CB (Split System: Heat Pump with Remote Outdoor Unit-Air-Source) | N/A
211240727 | Central Heat Pump | TEMPSTAR | DLCURAH24ABK |  |  | EA*4X24L17A* | *95ESN0801716A* | 24400 |  |  | 15.5 | 8.5 | 27400 |  |  | 23000 | 83.94% | 1.88 | Both | 508.3333 | 2.0333 | HRCU-A-CB (Split System: Heat Pump with Remote Outdoor Unit-Air-Source) | N/A
211243920 | Central Heat Pump | TEMPSTAR | DLCURAH24ABK |  |  | EN(A,D)4X24L17** | *80ES(N,L)0701716A* | 24400 |  |  | 15.5 | 8.5 | 27400 |  |  | 22400 | 81.75% | 1.84 | Both | 508.3333 | 2.0333 | HRCU-A-CB (Split System: Heat Pump with Remote Outdoor Unit-Air-Source) | N/A
211242921 | Central Heat Pump | TEMPSTAR | DLCURAH24ABK |  |  | EA*4X37L17A* | *96VTN0401712A* | 24600 |  |  | 15.5 | 8.5 | 25800 |  |  | 21600 | 83.72% | 1.78 | Both | 512.5 | 2.05 | HRCU-A-CB (Split System: Heat Pump with Remote Outdoor Unit-Air-Source) | N/A
211241737 | Central Heat Pump | TEMPSTAR | DLCURAH24ABK |  |  | EA*4X30L17A* | *95ESN0801716A* | 24600 |  |  | 15.5 | 8.5 | 27000 |  |  | 22400 | 82.96% | 1.82 | Both | 512.5 | 2.05 | HRCU-A-CB (Split System: Heat Pump with Remote Outdoor Unit-Air-Source) | N/A
211241174 | Central Heat Pump | TEMPSTAR | DLCURAH24ABK |  |  | EA*4X25L17A* | *92ESN0401410A* | 24800 |  |  | 15.5 | 8.5 | 26000 |  |  | 21200 | 81.54% | 1.76 | Both | 516.6667 | 2.0667 | HRCU-A-CB (Split System: Heat Pump with Remote Outdoor Unit-Air-Source) | N/A
211242173 | Central Heat Pump | TEMPSTAR | DLCURAH24ABK |  |  | EA*4X36L17A* | *95ESN0801716A* | 24800 |  |  | 15.5 | 8.5 | 26800 |  |  | 22000 | 82.09% | 1.8 | Both | 516.6667 | 2.0667 | HRCU-A-CB (Split System: Heat Pump with Remote Outdoor Unit-Air-Source) | N/A
211242684 | Central Heat Pump | TEMPSTAR | DLCURAH24ABK |  |  | EA*4X36L21A* | *95ESN0801716A* | 24800 |  |  | 15.5 | 8.5 | 26800 |  |  | 22000 | 82.09% | 1.8 | Both | 516.6667 | 2.0667 | HRCU-A-CB (Split System: Heat Pump with Remote Outdoor Unit-Air-Source) | N/A
211228303 | Central Heat Pump | TEMPSTAR | DLCURAH36ABK |  |  | EA*4X43L21A* | *80VSL0451716A* | 36200 |  |  | 15.5 | 8.5 | 38500 |  |  | 34800 | 90.39% | 2.06 | Both | 754.1667 | 3.0167 | HRCU-A-CB (Split System: Heat Pump with Remote Outdoor Unit-Air-Source) | N/A
211226527 | Central Heat Pump | TEMPSTAR | DLCURAH36ABK |  |  | EA*4X37L17A* | *80ES(N,L)0701716A* | 36200 |  |  | 15.5 | 8.5 | 39500 |  |  | 35000 | 88.61% | 2.02 | Both | 754.1667 | 3.0167 | HRCU-A-CB (Split System: Heat Pump with Remote Outdoor Unit-Air-Source) | N/A
211226538 | Central Heat Pump | TEMPSTAR | DLCURAH36ABK |  |  | EA*4X37L17A* | *80ES(N,L)0901714A* | 36400 |  |  | 15.5 | 8.5 | 38500 |  |  | 35000 | 90.91% | 2.04 | Both | 758.3333 | 3.0333 | HRCU-A-CB (Split System: Heat Pump with Remote Outdoor Unit-Air-Source) | N/A
211226799 | Central Heat Pump | TEMPSTAR | DLCURAH36ABK |  |  | EA*4X37L21A* | *80ES(N,L)0701712A* | 36400 |  |  | 15.5 | 8.5 | 38500 |  |  | 34800 | 90.39% | 2.08 | Both | 758.3333 | 3.0333 | HRCU-A-CB (Split System: Heat Pump with Remote Outdoor Unit-Air-Source) | N/A
211228232 | Central Heat Pump | TEMPSTAR | DLCURAH36ABK |  |  | EA*4X43L21A* | *80ES(N,L)0701712A* | 36400 |  |  | 15.5 | 8.5 | 38500 |  |  | 34800 | 90.39% | 2.08 | Both | 758.3333 | 3.0333 | HRCU-A-CB (Split System: Heat Pump with Remote Outdoor Unit-Air-Source) | N/A
211229610 | Central Heat Pump | TEMPSTAR | DLCURAH36ABK |  |  | EA*4X48L24A* | *96VTN1002120A* | 36400 |  |  | 15.5 | 8.5 | 38500 |  |  | 34800 | 90.39% | 2.08 | Both | 758.3333 | 3.0333 | HRCU-A-CB (Split System: Heat Pump with Remote Outdoor Unit-Air-Source) | N/A
211228312 | Central Heat Pump | TEMPSTAR | DLCURAH36ABK |  |  | EA*4X43L21A* | *80VSL0701716A* | 36600 |  |  | 15.5 | 8.5 | 38500 |  |  | 34800 | 90.39% | 2.1 | Both | 762.5 | 3.05 | HRCU-A-CB (Split System: Heat Pump with Remote Outdoor Unit-Air-Source) | N/A
211226879 | Central Heat Pump | TEMPSTAR | DLCURAH36ABK |  |  | EA*4X37L21A* | *80VSL0701716A* | 36600 |  |  | 15.5 | 8.5 | 38500 |  |  | 34800 | 90.39% | 2.08 | Both | 762.5 | 3.05 | HRCU-A-CB (Split System: Heat Pump with Remote Outdoor Unit-Air-Source) | N/A
211228655 | Central Heat Pump | TEMPSTAR | DLCURAH36ABK |  |  | EA*4X43L21A* | *96VTN1002120A* | 36800 |  |  | 15.5 | 8.5 | 38500 |  |  | 34800 | 90.39% | 2.1 | Both | 766.6667 | 3.0667 | HRCU-A-CB (Split System: Heat Pump with Remote Outdoor Unit-Air-Source) | N/A
211228583 | Central Heat Pump | TEMPSTAR | DLCURAH36ABK |  |  | EA*4X43L21A* | *95ESU0601716A* | 36800 |  |  | 15.5 | 8.5 | 38500 |  |  | 34800 | 90.39% | 2.1 | Both | 766.6667 | 3.0667 | HRCU-A-CB (Split System: Heat Pump with Remote Outdoor Unit-Air-Source) | N/A
211227445 | Central Heat Pump | TEMPSTAR | DLCURAH36ABK |  |  | EA*4X42L21A* | *80ESU0802120A | 36800 |  |  | 15.5 | 8.5 | 40000 |  |  | 35200 | 88% | 1.96 | Both | 766.6667 | 3.0667 | HRCU-A-CB (Split System: Heat Pump with Remote Outdoor Unit-Air-Source) | N/A
211227191 | Central Heat Pump | TEMPSTAR | DLCURAH36ABK |  |  | EA*4X37L21A* | *96VTN0802120A* | 37000 |  |  | 15.5 | 8.5 | 38500 |  |  | 35000 | 90.91% | 2.1 | Both | 770.8333 | 3.0833 | HRCU-A-CB (Split System: Heat Pump with Remote Outdoor Unit-Air-Source) | N/A
211228645 | Central Heat Pump | TEMPSTAR | DLCURAH36ABK |  |  | EA*4X43L21A* | *96VTN0802120A* | 37000 |  |  | 15.5 | 8.5 | 38500 |  |  | 35000 | 90.91% | 2.1 | Both | 770.8333 | 3.0833 | HRCU-A-CB (Split System: Heat Pump with Remote Outdoor Unit-Air-Source) | N/A
211226963 | Central Heat Pump | TEMPSTAR | DLCURAH36ABK |  |  | EA*4X37L21A* | *80VTL1102122A* | 37000 |  |  | 15.5 | 8.5 | 38500 |  |  | 34800 | 90.39% | 2.12 | Both | 770.8333 | 3.0833 | HRCU-A-CB (Split System: Heat Pump with Remote Outdoor Unit-Air-Source) | N/A
211227903 | Central Heat Pump | TEMPSTAR | DLCURAH36ABK |  |  | EA*4X42L24A* | *80ESU0802120A | 37000 |  |  | 15.5 | 8.5 | 40000 |  |  | 35200 | 88% | 1.96 | Both | 770.8333 | 3.0833 | HRCU-A-CB (Split System: Heat Pump with Remote Outdoor Unit-Air-Source) | N/A
211226811 | Central Heat Pump | TEMPSTAR | DLCURAH36ABK |  |  | EA*4X37L21A* | *80ES(N,L)0702116A* | 37200 |  |  | 15.5 | 8.5 | 38500 |  |  | 35000 | 90.91% | 2.12 | Both | 775 | 3.1 | HRCU-A-CB (Split System: Heat Pump with Remote Outdoor Unit-Air-Source) | N/A
211228507 | Central Heat Pump | TEMPSTAR | DLCURAH36ABK |  |  | EA*4X43L21A* | *95ESN0802120A* | 37200 |  |  | 15.5 | 8.5 | 38500 |  |  | 35000 | 90.91% | 2.12 | Both | 775 | 3.1 | HRCU-A-CB (Split System: Heat Pump with Remote Outdoor Unit-Air-Source) | N/A
211229590 | Central Heat Pump | TEMPSTAR | DLCURAH36ABK |  |  | EA*4X48L24A* | *95ESU1002122A* | 37200 |  |  | 15.5 | 8.5 | 38500 |  |  | 35000 | 90.91% | 2.12 | Both | 775 | 3.1 | HRCU-A-CB (Split System: Heat Pump with Remote Outdoor Unit-Air-Source) | N/A
211229065 | Central Heat Pump | TEMPSTAR | DLCURAH36ABK |  |  | EA*4X48L21A* | *95ESN1002122A* | 37200 |  |  | 15.5 | 8.5 | 38500 |  |  | 35000 | 90.91% | 2.12 | Both | 775 | 3.1 | HRCU-A-CB (Split System: Heat Pump with Remote Outdoor Unit-Air-Source) | N/A
211229152 | Central Heat Pump | TEMPSTAR | DLCURAH36ABK |  |  | EA*4X48L21A* | *95ESU1002122A* | 37200 |  |  | 15.5 | 8.5 | 38500 |  |  | 35000 | 90.91% | 2.12 | Both | 775 | 3.1 | HRCU-A-CB (Split System: Heat Pump with Remote Outdoor Unit-Air-Source) | N/A
211228888 | Central Heat Pump | TEMPSTAR | DLCURAH36ABK |  |  | EA*4X48L21A* | *80ESU0802120A | 37400 |  |  | 15.5 | 8.5 | 38500 |  |  | 35000 | 90.91% | 2.14 | Both | 779.1667 | 3.1167 | HRCU-A-CB (Split System: Heat Pump with Remote Outdoor Unit-Air-Source) | N/A
211229510 | Central Heat Pump | TEMPSTAR | DLCURAH36ABK |  |  | EA*4X48L24A* | *95ESN1002122A* | 37400 |  |  | 15.5 | 8.5 | 38500 |  |  | 35000 | 90.91% | 2.14 | Both | 779.1667 | 3.1167 | HRCU-A-CB (Split System: Heat Pump with Remote Outdoor Unit-Air-Source) | N/A
211227085 | Central Heat Pump | TEMPSTAR | DLCURAH36ABK |  |  | EA*4X37L21A* | *95ESN1002122A* | 37400 |  |  | 15.5 | 8.5 | 39000 |  |  | 35000 | 89.74% | 2.16 | Both | 779.1667 | 3.1167 | HRCU-A-CB (Split System: Heat Pump with Remote Outdoor Unit-Air-Source) | N/A
211228528 | Central Heat Pump | TEMPSTAR | DLCURAH36ABK |  |  | EA*4X43L21A* | *95ESN1002122A* | 37400 |  |  | 15.5 | 8.5 | 39000 |  |  | 35000 | 89.74% | 2.16 | Both | 779.1667 | 3.1167 | HRCU-A-CB (Split System: Heat Pump with Remote Outdoor Unit-Air-Source) | N/A
211226929 | Central Heat Pump | TEMPSTAR | DLCURAH36ABK |  |  | EA*4X37L21A* | *80ESU0802120A | 37400 |  |  | 15.5 | 8.5 | 39000 |  |  | 35000 | 89.74% | 2.16 | Both | 779.1667 | 3.1167 | HRCU-A-CB (Split System: Heat Pump with Remote Outdoor Unit-Air-Source) | N/A
211228615 | Central Heat Pump | TEMPSTAR | DLCURAH36ABK |  |  | EA*4X43L21A* | *95ESU1002122A* | 37400 |  |  | 15.5 | 8.5 | 39000 |  |  | 35000 | 89.74% | 2.14 | Both | 779.1667 | 3.1167 | HRCU-A-CB (Split System: Heat Pump with Remote Outdoor Unit-Air-Source) | N/A
211227161 | Central Heat Pump | TEMPSTAR | DLCURAH36ABK |  |  | EA*4X37L21A* | *95ESU1002122A* | 37600 |  |  | 15.5 | 8.5 | 39500 |  |  | 35000 | 88.61% | 2.14 | Both | 783.3333 | 3.1333 | HRCU-A-CB (Split System: Heat Pump with Remote Outdoor Unit-Air-Source) | N/A
211228362 | Central Heat Pump | TEMPSTAR | DLCURAH36ABK |  |  | EA*4X43L21A* | *80ESU0802120A | 38000 |  |  | 15.5 | 8.5 | 39000 |  |  | 35000 | 89.74% | 2.16 | Both | 791.6667 | 3.1667 | HRCU-A-CB (Split System: Heat Pump with Remote Outdoor Unit-Air-Source) | N/A
211241534 | Central Heat Pump | AIRQUEST | DLCURAH24ABK |  |  | EA*4X30L17A* | *96VTN0401712A* | 23200 |  |  | 16 | 8.5 | 25800 |  |  | 24200 | 93.8% | 2 | Both | 483.3333 | 1.9333 | HRCU-A-CB (Split System: Heat Pump with Remote Outdoor Unit-Air-Source) | N/A
211241597 | Central Heat Pump | AIRQUEST | DLCURAH24ABK |  |  | EA*4X30L17A* | *96VTN0401410A* | 23200 |  |  | 16 | 8.5 | 25800 |  |  | 24200 | 93.8% | 2.02 | Both | 483.3333 | 1.9333 | HRCU-A-CB (Split System: Heat Pump with Remote Outdoor Unit-Air-Source) | N/A
211241403 | Central Heat Pump | AIRQUEST | DLCURAH24ABK |  |  | EA*4X30L17A* | *96VSN0401410A* | 23200 |  |  | 16 | 8.5 | 25800 |  |  | 24200 | 93.8% | 2.02 | Both | 483.3333 | 1.9333 | HRCU-A-CB (Split System: Heat Pump with Remote Outdoor Unit-Air-Source) | N/A
211240300 | Central Heat Pump | AIRQUEST | DLCURAH24ABK |  |  | EA*4X24L14A* | *96VTN0601412A* | 23200 |  |  | 16 | 8.5 | 26400 |  |  | 25600 | 96.97% | 2.14 | Both | 483.3333 | 1.9333 | HRCU-A-CB (Split System: Heat Pump with Remote Outdoor Unit-Air-Source) | N/A
211240246 | Central Heat Pump | AIRQUEST | DLCURAH24ABK |  |  | EA*4X24L14A* | *96VSN0601412A* | 23200 |  |  | 16 | 8.5 | 26400 |  |  | 25600 | 96.97% | 2.14 | Both | 483.3333 | 1.9333 | HRCU-A-CB (Split System: Heat Pump with Remote Outdoor Unit-Air-Source) | N/A
211244069 | Central Heat Pump | AIRQUEST | DLCURAH24ABK |  |  | EN(A,D)4X24L17** | *96VTN0601412A* | 23200 |  |  | 16 | 8.5 | 26400 |  |  | 24600 | 93.18% | 2.04 | Both | 483.3333 | 1.9333 | HRCU-A-CB (Split System: Heat Pump with Remote Outdoor Unit-Air-Source) | N/A
211242033 | Central Heat Pump | AIRQUEST | DLCURAH24ABK |  |  | EA*4X36L17A* | *96VTN0401410A* | 23400 |  |  | 16 | 8.5 | 25600 |  |  | 23800 | 92.97% | 1.96 | Both | 487.5 | 1.95 | HRCU-A-CB (Split System: Heat Pump with Remote Outdoor Unit-Air-Source) | N/A
211242458 | Central Heat Pump | AIRQUEST | DLCURAH24ABK |  |  | EA*4X36L21A* | *96VTN0401712A* | 23400 |  |  | 16 | 8.5 | 25800 |  |  | 23600 | 91.47% | 1.94 | Both | 487.5 | 1.95 | HRCU-A-CB (Split System: Heat Pump with Remote Outdoor Unit-Air-Source) | N/A
211241970 | Central Heat Pump | AIRQUEST | DLCURAH24ABK |  |  | EA*4X36L17A* | *96VTN0401712A* | 23400 |  |  | 16 | 8.5 | 25800 |  |  | 23600 | 91.47% | 1.96 | Both | 487.5 | 1.95 | HRCU-A-CB (Split System: Heat Pump with Remote Outdoor Unit-Air-Source) | N/A
211242302 | Central Heat Pump | AIRQUEST | DLCURAH24ABK |  |  | EA*4X36L21A* | *96VSN0401712A* | 23400 |  |  | 16 | 8.5 | 25800 |  |  | 23600 | 91.47% | 1.94 | Both | 487.5 | 1.95 | HRCU-A-CB (Split System: Heat Pump with Remote Outdoor Unit-Air-Source) | N/A
211243950 | Central Heat Pump | AIRQUEST | DLCURAH24ABK |  |  | EN(A,D)4X24L17** | *80VSL0701716A* | 23400 |  |  | 16 | 8.5 | 26600 |  |  | 24000 | 90.23% | 1.98 | Both | 487.5 | 1.95 | HRCU-A-CB (Split System: Heat Pump with Remote Outdoor Unit-Air-Source) | N/A
211240618 | Central Heat Pump | AIRQUEST | DLCURAH24ABK |  |  | EA*4X24L17A* | *96VTN0601714A* | 23600 |  |  | 16 | 8.5 | 26800 |  |  | 24400 | 91.04% | 2.02 | Both | 491.6667 | 1.9667 | HRCU-A-CB (Split System: Heat Pump with Remote Outdoor Unit-Air-Source) | N/A
211243856 | Central Heat Pump | AIRQUEST | DLCURAH24ABK |  |  | EN(A,D)4X24L17** | *96VSN0601714A* | 23600 |  |  | 16 | 8.5 | 26800 |  |  | 23400 | 87.31% | 1.92 | Both | 491.6667 | 1.9667 | HRCU-A-CB (Split System: Heat Pump with Remote Outdoor Unit-Air-Source) | N/A
211242688 | Central Heat Pump | AIRQUEST | DLCURAH24ABK |  |  | EA*4X36L21A* | *92ESN0401712A* | 23800 |  |  | 16 | 8.5 | 26000 |  |  | 23000 | 88.46% | 1.88 | Both | 495.8333 | 1.9833 | HRCU-A-CB (Split System: Heat Pump with Remote Outdoor Unit-Air-Source) | N/A
211243838 | Central Heat Pump | AIRQUEST | DLCURAH24ABK |  |  | EN(A,D)4X24L17** | *80VSL0451412A* | 23800 |  |  | 16 | 8.5 | 26800 |  |  | 23200 | 86.57% | 1.9 | Both | 495.8333 | 1.9833 | HRCU-A-CB (Split System: Heat Pump with Remote Outdoor Unit-Air-Source) | N/A
211243982 | Central Heat Pump | AIRQUEST | DLCURAH24ABK |  |  | EN(A,D)4X24L17** | *80VTL0451412A* | 23800 |  |  | 16 | 8.5 | 26800 |  |  | 23200 | 86.57% | 1.92 | Both | 495.8333 | 1.9833 | HRCU-A-CB (Split System: Heat Pump with Remote Outdoor Unit-Air-Source) | N/A
211243827 | Central Heat Pump | AIRQUEST | DLCURAH24ABK |  |  | EN(A,D)4X24L14** | *80ES(N,L)0701412A* | 23800 |  |  | 16 | 8.5 | 26800 |  |  | 23200 | 86.57% | 1.92 | Both | 495.8333 | 1.9833 | HRCU-A-CB (Split System: Heat Pump with Remote Outdoor Unit-Air-Source) | N/A
211243728 | Central Heat Pump | AIRQUEST | DLCURAH24ABK |  |  | EN(A,D)4X24L14** | *80VTL0451412A* | 23800 |  |  | 16 | 8.5 | 26800 |  |  | 23200 | 86.57% | 1.92 | Both | 495.8333 | 1.9833 | HRCU-A-CB (Split System: Heat Pump with Remote Outdoor Unit-Air-Source) | N/A
211243892 | Central Heat Pump | AIRQUEST | DLCURAH24ABK |  |  | EN(A,D)4X24L17** | *96VSN0801716A* | 23800 |  |  | 16 | 8.5 | 26800 |  |  | 23400 | 87.31% | 1.92 | Both | 495.8333 | 1.9833 | HRCU-A-CB (Split System: Heat Pump with Remote Outdoor Unit-Air-Source) | N/A
211244225 | Central Heat Pump | AIRQUEST | DLCURAH24ABK |  |  | EN(A,D)4X24L17** | *80ES(N,L)0701412A* | 23800 |  |  | 16 | 8.5 | 26800 |  |  | 23200 | 86.57% | 1.92 | Both | 495.8333 | 1.9833 | HRCU-A-CB (Split System: Heat Pump with Remote Outdoor Unit-Air-Source) | N/A
211241238 | Central Heat Pump | AIRQUEST | DLCURAH24ABK |  |  | EA*4X30L14A* | *80VSL0451412A* | 24200 |  |  | 16 | 8.5 | 26400 |  |  | 23000 | 87.12% | 1.9 | Both | 504.1667 | 2.0167 | HRCU-A-CB (Split System: Heat Pump with Remote Outdoor Unit-Air-Source) | N/A
211240321 | Central Heat Pump | AIRQUEST | DLCURAH24ABK |  |  | EA*4X24L14A* | *80ES(N,L)0451412A* | 24200 |  |  | 16 | 8.5 | 27200 |  |  | 23400 | 86.03% | 1.9 | Both | 504.1667 | 2.0167 | HRCU-A-CB (Split System: Heat Pump with Remote Outdoor Unit-Air-Source) | N/A
211240333 | Central Heat Pump | AIRQUEST | DLCURAH24ABK |  |  | EA*4X24L14A* | *92ESN0601412A* | 24200 |  |  | 16 | 8.5 | 27200 |  |  | 23400 | 86.03% | 1.9 | Both | 504.1667 | 2.0167 | HRCU-A-CB (Split System: Heat Pump with Remote Outdoor Unit-Air-Source) | N/A
211241023 | Central Heat Pump | AIRQUEST | DLCURAH24ABK |  |  | EA*4X25L17A* | *96VTN0401410A* | 24400 |  |  | 16 | 8.5 | 25600 |  |  | 21600 | 84.38% | 1.78 | Both | 508.3333 | 2.0333 | HRCU-A-CB (Split System: Heat Pump with Remote Outdoor Unit-Air-Source) | N/A
211240628 | Central Heat Pump | AIRQUEST | DLCURAH24ABK |  |  | EA*4X24L17A* | *80ES(N,L)0451412A* | 24400 |  |  | 16 | 8.5 | 27200 |  |  | 23200 | 85.29% | 1.9 | Both | 508.3333 | 2.0333 | HRCU-A-CB (Split System: Heat Pump with Remote Outdoor Unit-Air-Source) | N/A
211244237 | Central Heat Pump | AIRQUEST | DLCURAH24ABK |  |  | EN(A,D)4X24L17** | *80ESU0601716A | 24400 |  |  | 16 | 8.5 | 27200 |  |  | 22600 | 83.09% | 1.86 | Both | 508.3333 | 2.0333 | HRCU-A-CB (Split System: Heat Pump with Remote Outdoor Unit-Air-Source) | N/A
211241719 | Central Heat Pump | AIRQUEST | DLCURAH24ABK |  |  | EA*4X30L17A* | *95ESN0601714A* | 24600 |  |  | 16 | 8.5 | 26800 |  |  | 22600 | 84.33% | 1.84 | Both | 512.5 | 2.05 | HRCU-A-CB (Split System: Heat Pump with Remote Outdoor Unit-Air-Source) | N/A
211240441 | Central Heat Pump | AIRQUEST | DLCURAH24ABK |  |  | EA*4X24L17A* | *80ES(N,L)0701716A* | 24600 |  |  | 16 | 8.5 | 27400 |  |  | 23000 | 83.94% | 1.88 | Both | 512.5 | 2.05 | HRCU-A-CB (Split System: Heat Pump with Remote Outdoor Unit-Air-Source) | N/A
211241451 | Central Heat Pump | AIRQUEST | DLCURAH24ABK |  |  | EA*4X30L17A* | *80ES(N,L)0701716A* | 24800 |  |  | 16 | 8.5 | 26800 |  |  | 22200 | 82.84% | 1.82 | Both | 516.6667 | 2.0667 | HRCU-A-CB (Split System: Heat Pump with Remote Outdoor Unit-Air-Source) | N/A
211241012 | Central Heat Pump | AIRQUEST | DLCURAH24ABK |  |  | EA*4X25L17A* | *95ESN0601412A* | 25000 |  |  | 16 | 8.5 | 26000 |  |  | 21000 | 80.77% | 1.76 | Both | 520.8333 | 2.0833 | HRCU-A-CB (Split System: Heat Pump with Remote Outdoor Unit-Air-Source) | N/A
211242966 | Central Heat Pump | AIRQUEST | DLCURAH24ABK |  |  | EA*4X37L17A* | *95ESN0601412A* | 25000 |  |  | 16 | 8.5 | 26000 |  |  | 21200 | 81.54% | 1.76 | Both | 520.8333 | 2.0833 | HRCU-A-CB (Split System: Heat Pump with Remote Outdoor Unit-Air-Source) | N/A
211243018 | Central Heat Pump | AIRQUEST | DLCURAH24ABK |  |  | EA*4X37L17A* | *80ES(N,L)0451412A* | 25200 |  |  | 16 | 8.5 | 26200 |  |  | 21000 | 80.15% | 1.76 | Both | 525 | 2.1 | HRCU-A-CB (Split System: Heat Pump with Remote Outdoor Unit-Air-Source) | N/A
211228903 | Central Heat Pump | AIRQUEST | DLCURAH36ABK |  |  | EA*4X48L21A* | *80VTL0701716A* | 35800 |  |  | 16 | 8.5 | 38500 |  |  | 34600 | 89.87% | 2.04 | Both | 745.8333 | 2.9833 | HRCU-A-CB (Split System: Heat Pump with Remote Outdoor Unit-Air-Source) | N/A
211228840 | Central Heat Pump | AIRQUEST | DLCURAH36ABK |  |  | EA*4X48L21A* | *80VSL0702120A* | 35800 |  |  | 16 | 8.5 | 38500 |  |  | 34600 | 89.87% | 2.04 | Both | 745.8333 | 2.9833 | HRCU-A-CB (Split System: Heat Pump with Remote Outdoor Unit-Air-Source) | N/A
211229552 | Central Heat Pump | AIRQUEST | DLCURAH36ABK |  |  | EA*4X48L24A* | *96VSN1202422A* | 35800 |  |  | 16 | 8.5 | 38500 |  |  | 34600 | 89.87% | 2.04 | Both | 745.8333 | 2.9833 | HRCU-A-CB (Split System: Heat Pump with Remote Outdoor Unit-Air-Source) | N/A
211229389 | Central Heat Pump | AIRQUEST | DLCURAH36ABK |  |  | EA*4X48L24A* | *80ESU1002120A* | 36000 |  |  | 16 | 8.5 | 38500 |  |  | 34600 | 89.87% | 2.06 | Both | 750 | 3 | HRCU-A-CB (Split System: Heat Pump with Remote Outdoor Unit-Air-Source) | N/A
211228962 | Central Heat Pump | AIRQUEST | DLCURAH36ABK |  |  | EA*4X48L21A* | *92ESN0601714A* | 36000 |  |  | 16 | 8.5 | 38500 |  |  | 34600 | 89.87% | 2.06 | Both | 750 | 3 | HRCU-A-CB (Split System: Heat Pump with Remote Outdoor Unit-Air-Source) | N/A
211229622 | Central Heat Pump | AIRQUEST | DLCURAH36ABK |  |  | EA*4X48L24A* | *96VTN1202422A* | 36000 |  |  | 16 | 8.5 | 38500 |  |  | 34600 | 89.87% | 2.06 | Both | 750 | 3 | HRCU-A-CB (Split System: Heat Pump with Remote Outdoor Unit-Air-Source) | N/A
211228892 | Central Heat Pump | AIRQUEST | DLCURAH36ABK |  |  | EA*4X48L21A* | *80ESU1002120A* | 36000 |  |  | 16 | 8.5 | 38500 |  |  | 34600 | 89.87% | 2.06 | Both | 750 | 3 | HRCU-A-CB (Split System: Heat Pump with Remote Outdoor Unit-Air-Source) | N/A
211229543 | Central Heat Pump | AIRQUEST | DLCURAH36ABK |  |  | EA*4X48L24A* | *96VSN1002120A* | 36000 |  |  | 16 | 8.5 | 38500 |  |  | 34600 | 89.87% | 2.06 | Both | 750 | 3 | HRCU-A-CB (Split System: Heat Pump with Remote Outdoor Unit-Air-Source) | N/A
211226933 | Central Heat Pump | AIRQUEST | DLCURAH36ABK |  |  | EA*4X37L21A* | *80ESU1002120A* | 36200 |  |  | 16 | 8.5 | 38500 |  |  | 34800 | 90.39% | 2.08 | Both | 754.1667 | 3.0167 | HRCU-A-CB (Split System: Heat Pump with Remote Outdoor Unit-Air-Source) | N/A
211226890 | Central Heat Pump | AIRQUEST | DLCURAH36ABK |  |  | EA*4X37L21A* | *80VSL0902120A* | 36200 |  |  | 16 | 8.5 | 38500 |  |  | 34800 | 90.39% | 2.06 | Both | 754.1667 | 3.0167 | HRCU-A-CB (Split System: Heat Pump with Remote Outdoor Unit-Air-Source) | N/A
211229135 | Central Heat Pump | AIRQUEST | DLCURAH36ABK |  |  | EA*4X48L21A* | *95ESU1002120A* | 36200 |  |  | 16 | 8.5 | 38500 |  |  | 34600 | 89.87% | 2.06 | Both | 754.1667 | 3.0167 | HRCU-A-CB (Split System: Heat Pump with Remote Outdoor Unit-Air-Source) | N/A
211229534 | Central Heat Pump | AIRQUEST | DLCURAH36ABK |  |  | EA*4X48L24A* | *96VSN0802120A* | 36200 |  |  | 16 | 8.5 | 38500 |  |  | 34600 | 89.87% | 2.06 | Both | 754.1667 | 3.0167 | HRCU-A-CB (Split System: Heat Pump with Remote Outdoor Unit-Air-Source) | N/A
211228377 | Central Heat Pump | AIRQUEST | DLCURAH36ABK |  |  | EA*4X43L21A* | *80VTL0701716A* | 36200 |  |  | 16 | 8.5 | 38500 |  |  | 34800 | 90.39% | 2.08 | Both | 754.1667 | 3.0167 | HRCU-A-CB (Split System: Heat Pump with Remote Outdoor Unit-Air-Source) | N/A
211229320 | Central Heat Pump | AIRQUEST | DLCURAH36ABK |  |  | EA*4X48L24A* | *80ES(N,L)1352420A* | 36200 |  |  | 16 | 8.5 | 38500 |  |  | 34600 | 89.87% | 2.06 | Both | 754.1667 | 3.0167 | HRCU-A-CB (Split System: Heat Pump with Remote Outdoor Unit-Air-Source) | N/A
211228314 | Central Heat Pump | AIRQUEST | DLCURAH36ABK |  |  | EA*4X43L21A* | *80VSL0702120A* | 36200 |  |  | 16 | 8.5 | 38500 |  |  | 34800 | 90.39% | 2.06 | Both | 754.1667 | 3.0167 | HRCU-A-CB (Split System: Heat Pump with Remote Outdoor Unit-Air-Source) | N/A
211227123 | Central Heat Pump | AIRQUEST | DLCURAH36ABK |  |  | EA*4X37L21A* | *96VSN1002120A* | 36400 |  |  | 16 | 8.5 | 38500 |  |  | 34800 | 90.39% | 2.08 | Both | 758.3333 | 3.0333 | HRCU-A-CB (Split System: Heat Pump with Remote Outdoor Unit-Air-Source) | N/A
211226993 | Central Heat Pump | AIRQUEST | DLCURAH36ABK |  |  | EA*4X37L21A* | *92ESN0601714A* | 36400 |  |  | 16 | 8.5 | 38500 |  |  | 34800 | 90.39% | 2.08 | Both | 758.3333 | 3.0333 | HRCU-A-CB (Split System: Heat Pump with Remote Outdoor Unit-Air-Source) | N/A
211228436 | Central Heat Pump | AIRQUEST | DLCURAH36ABK |  |  | EA*4X43L21A* | *92ESN0601714A* | 36400 |  |  | 16 | 8.5 | 38500 |  |  | 34800 | 90.39% | 2.08 | Both | 758.3333 | 3.0333 | HRCU-A-CB (Split System: Heat Pump with Remote Outdoor Unit-Air-Source) | N/A
211228557 | Central Heat Pump | AIRQUEST | DLCURAH36ABK |  |  | EA*4X43L21A* | *96VSN0802120A* | 36400 |  |  | 16 | 8.5 | 38500 |  |  | 34800 | 90.39% | 2.08 | Both | 758.3333 | 3.0333 | HRCU-A-CB (Split System: Heat Pump with Remote Outdoor Unit-Air-Source) | N/A
211228566 | Central Heat Pump | AIRQUEST | DLCURAH36ABK |  |  | EA*4X43L21A* | *96VSN1002120A* | 36400 |  |  | 16 | 8.5 | 38500 |  |  | 34800 | 90.39% | 2.08 | Both | 758.3333 | 3.0333 | HRCU-A-CB (Split System: Heat Pump with Remote Outdoor Unit-Air-Source) | N/A
211228799 | Central Heat Pump | AIRQUEST | DLCURAH36ABK |  |  | EA*4X48L21A* | *80ES(N,L)0902120A* | 36400 |  |  | 16 | 8.5 | 38500 |  |  | 34800 | 90.39% | 2.08 | Both | 758.3333 | 3.0333 | HRCU-A-CB (Split System: Heat Pump with Remote Outdoor Unit-Air-Source) | N/A
211228775 | Central Heat Pump | AIRQUEST | DLCURAH36ABK |  |  | EA*4X48L21A* | *80ES(N,L)0901714A* | 36400 |  |  | 16 | 8.5 | 38500 |  |  | 34800 | 90.39% | 2.08 | Both | 758.3333 | 3.0333 | HRCU-A-CB (Split System: Heat Pump with Remote Outdoor Unit-Air-Source) | N/A
211229260 | Central Heat Pump | AIRQUEST | DLCURAH36ABK |  |  | EA*4X48L24A* | *80ES(N,L)0902116A* | 36400 |  |  | 16 | 8.5 | 38500 |  |  | 34600 | 89.87% | 2.08 | Both | 758.3333 | 3.0333 | HRCU-A-CB (Split System: Heat Pump with Remote Outdoor Unit-Air-Source) | N/A
211229272 | Central Heat Pump | AIRQUEST | DLCURAH36ABK |  |  | EA*4X48L24A* | *80ES(N,L)0902120A* | 36600 |  |  | 16 | 8.5 | 38500 |  |  | 34800 | 90.39% | 2.08 | Both | 762.5 | 3.05 | HRCU-A-CB (Split System: Heat Pump with Remote Outdoor Unit-Air-Source) | N/A
211226828 | Central Heat Pump | AIRQUEST | DLCURAH36ABK |  |  | EA*4X37L21A* | *80ES(N,L)0902116A* | 36600 |  |  | 16 | 8.5 | 38500 |  |  | 34800 | 90.39% | 2.1 | Both | 762.5 | 3.05 | HRCU-A-CB (Split System: Heat Pump with Remote Outdoor Unit-Air-Source) | N/A
211227144 | Central Heat Pump | AIRQUEST | DLCURAH36ABK |  |  | EA*4X37L21A* | *95ESU1002120A* | 36600 |  |  | 16 | 8.5 | 38500 |  |  | 34800 | 90.39% | 2.1 | Both | 762.5 | 3.05 | HRCU-A-CB (Split System: Heat Pump with Remote Outdoor Unit-Air-Source) | N/A
211226816 | Central Heat Pump | AIRQUEST | DLCURAH36ABK |  |  | EA*4X37L21A* | *80ES(N,L)0901714A* | 36800 |  |  | 16 | 8.5 | 38500 |  |  | 34800 | 90.39% | 2.1 | Both | 766.6667 | 3.0667 | HRCU-A-CB (Split System: Heat Pump with Remote Outdoor Unit-Air-Source) | N/A
211228925 | Central Heat Pump | AIRQUEST | DLCURAH36ABK |  |  | EA*4X48L21A* | *80VTL1102122A* | 36800 |  |  | 16 | 8.5 | 38500 |  |  | 34800 | 90.39% | 2.1 | Both | 766.6667 | 3.0667 | HRCU-A-CB (Split System: Heat Pump with Remote Outdoor Unit-Air-Source) | N/A
211228261 | Central Heat Pump | AIRQUEST | DLCURAH36ABK |  |  | EA*4X43L21A* | *80ES(N,L)0902116A* | 36800 |  |  | 16 | 8.5 | 38500 |  |  | 34800 | 90.39% | 2.1 | Both | 766.6667 | 3.0667 | HRCU-A-CB (Split System: Heat Pump with Remote Outdoor Unit-Air-Source) | N/A
211228273 | Central Heat Pump | AIRQUEST | DLCURAH36ABK |  |  | EA*4X43L21A* | *80ES(N,L)0902120A* | 36800 |  |  | 16 | 8.5 | 38500 |  |  | 34800 | 90.39% | 2.1 | Both | 766.6667 | 3.0667 | HRCU-A-CB (Split System: Heat Pump with Remote Outdoor Unit-Air-Source) | N/A
211228285 | Central Heat Pump | AIRQUEST | DLCURAH36ABK |  |  | EA*4X43L21A* | *80ES(N,L)1102120A* | 37000 |  |  | 16 | 8.5 | 38500 |  |  | 34800 | 90.39% | 2.12 | Both | 770.8333 | 3.0833 | HRCU-A-CB (Split System: Heat Pump with Remote Outdoor Unit-Air-Source) | N/A
211228249 | Central Heat Pump | AIRQUEST | DLCURAH36ABK |  |  | EA*4X43L21A* | *80ES(N,L)0901714A* | 37000 |  |  | 16 | 8.5 | 38500 |  |  | 34800 | 90.39% | 2.1 | Both | 770.8333 | 3.0833 | HRCU-A-CB (Split System: Heat Pump with Remote Outdoor Unit-Air-Source) | N/A
211228344 | Central Heat Pump | AIRQUEST | DLCURAH36ABK |  |  | EA*4X43L21A* | *80ESU0601716A | 37200 |  |  | 16 | 8.5 | 38500 |  |  | 34800 | 90.39% | 2.12 | Both | 775 | 3.1 | HRCU-A-CB (Split System: Heat Pump with Remote Outdoor Unit-Air-Source) | N/A
211228447 | Central Heat Pump | AIRQUEST | DLCURAH36ABK |  |  | EA*4X43L21A* | *92ESN0802120A* | 37400 |  |  | 16 | 8.5 | 38500 |  |  | 34800 | 90.39% | 2.14 | Both | 779.1667 | 3.1167 | HRCU-A-CB (Split System: Heat Pump with Remote Outdoor Unit-Air-Source) | N/A
211241535 | Central Heat Pump | ARCOAIRE | DLCURAH24ABK |  |  | EA*4X30L17A* | *96VTN0401712A* | 23200 |  |  | 16 | 8.5 | 25800 |  |  | 24200 | 93.8% | 2 | Both | 483.3333 | 1.9333 | HRCU-A-CB (Split System: Heat Pump with Remote Outdoor Unit-Air-Source) | N/A
211241404 | Central Heat Pump | ARCOAIRE | DLCURAH24ABK |  |  | EA*4X30L17A* | *96VSN0401410A* | 23200 |  |  | 16 | 8.5 | 25800 |  |  | 24200 | 93.8% | 2.02 | Both | 483.3333 | 1.9333 | HRCU-A-CB (Split System: Heat Pump with Remote Outdoor Unit-Air-Source) | N/A
211241598 | Central Heat Pump | ARCOAIRE | DLCURAH24ABK |  |  | EA*4X30L17A* | *96VTN0401410A* | 23200 |  |  | 16 | 8.5 | 25800 |  |  | 24200 | 93.8% | 2.02 | Both | 483.3333 | 1.9333 | HRCU-A-CB (Split System: Heat Pump with Remote Outdoor Unit-Air-Source) | N/A
211240247 | Central Heat Pump | ARCOAIRE | DLCURAH24ABK |  |  | EA*4X24L14A* | *96VSN0601412A* | 23200 |  |  | 16 | 8.5 | 26400 |  |  | 25600 | 96.97% | 2.14 | Both | 483.3333 | 1.9333 | HRCU-A-CB (Split System: Heat Pump with Remote Outdoor Unit-Air-Source) | N/A
211243719 | Central Heat Pump | ARCOAIRE | DLCURAH24ABK |  |  | EN(A,D)4X24L14** | *96VSN0601412A* | 23200 |  |  | 16 | 8.5 | 26400 |  |  | 24600 | 93.18% | 2.04 | Both | 483.3333 | 1.9333 | HRCU-A-CB (Split System: Heat Pump with Remote Outdoor Unit-Air-Source) | N/A
211241840 | Central Heat Pump | ARCOAIRE | DLCURAH24ABK |  |  | EA*4X36L17A* | *96VSN0401410A* | 23400 |  |  | 16 | 8.5 | 25600 |  |  | 23800 | 92.97% | 1.96 | Both | 487.5 | 1.95 | HRCU-A-CB (Split System: Heat Pump with Remote Outdoor Unit-Air-Source) | N/A
211242459 | Central Heat Pump | ARCOAIRE | DLCURAH24ABK |  |  | EA*4X36L21A* | *96VTN0401712A* | 23400 |  |  | 16 | 8.5 | 25800 |  |  | 23600 | 91.47% | 1.94 | Both | 487.5 | 1.95 | HRCU-A-CB (Split System: Heat Pump with Remote Outdoor Unit-Air-Source) | N/A
211242303 | Central Heat Pump | ARCOAIRE | DLCURAH24ABK |  |  | EA*4X36L21A* | *96VSN0401712A* | 23400 |  |  | 16 | 8.5 | 25800 |  |  | 23600 | 91.47% | 1.94 | Both | 487.5 | 1.95 | HRCU-A-CB (Split System: Heat Pump with Remote Outdoor Unit-Air-Source) | N/A
211244091 | Central Heat Pump | ARCOAIRE | DLCURAH24ABK |  |  | EN(A,D)4X24L17** | *96VTN0601714A* | 23400 |  |  | 16 | 8.5 | 26600 |  |  | 23800 | 89.47% | 1.96 | Both | 487.5 | 1.95 | HRCU-A-CB (Split System: Heat Pump with Remote Outdoor Unit-Air-Source) | N/A
211243951 | Central Heat Pump | ARCOAIRE | DLCURAH24ABK |  |  | EN(A,D)4X24L17** | *80VSL0701716A* | 23400 |  |  | 16 | 8.5 | 26600 |  |  | 24000 | 90.23% | 1.98 | Both | 487.5 | 1.95 | HRCU-A-CB (Split System: Heat Pump with Remote Outdoor Unit-Air-Source) | N/A
211240619 | Central Heat Pump | ARCOAIRE | DLCURAH24ABK |  |  | EA*4X24L17A* | *96VTN0601714A* | 23600 |  |  | 16 | 8.5 | 26800 |  |  | 24400 | 91.04% | 2.02 | Both | 491.6667 | 1.9667 | HRCU-A-CB (Split System: Heat Pump with Remote Outdoor Unit-Air-Source) | N/A
211243857 | Central Heat Pump | ARCOAIRE | DLCURAH24ABK |  |  | EN(A,D)4X24L17** | *96VSN0601714A* | 23600 |  |  | 16 | 8.5 | 26800 |  |  | 23400 | 87.31% | 1.92 | Both | 491.6667 | 1.9667 | HRCU-A-CB (Split System: Heat Pump with Remote Outdoor Unit-Air-Source) | N/A
211244113 | Central Heat Pump | ARCOAIRE | DLCURAH24ABK |  |  | EN(A,D)4X24L17** | *80ES(N,L)0451712A* | 23600 |  |  | 16 | 8.5 | 26800 |  |  | 23600 | 88.06% | 1.94 | Both | 491.6667 | 1.9667 | HRCU-A-CB (Split System: Heat Pump with Remote Outdoor Unit-Air-Source) | N/A
211242689 | Central Heat Pump | ARCOAIRE | DLCURAH24ABK |  |  | EA*4X36L21A* | *92ESN0401712A* | 23800 |  |  | 16 | 8.5 | 26000 |  |  | 23000 | 88.46% | 1.88 | Both | 495.8333 | 1.9833 | HRCU-A-CB (Split System: Heat Pump with Remote Outdoor Unit-Air-Source) | N/A
211240385 | Central Heat Pump | ARCOAIRE | DLCURAH24ABK |  |  | EA*4X24L17A* | *96VSN0601714A* | 23800 |  |  | 16 | 8.5 | 26800 |  |  | 24000 | 89.55% | 1.98 | Both | 495.8333 | 1.9833 | HRCU-A-CB (Split System: Heat Pump with Remote Outdoor Unit-Air-Source) | N/A
211240470 | Central Heat Pump | ARCOAIRE | DLCURAH24ABK |  |  | EA*4X24L17A* | *80VSL0451716A* | 23800 |  |  | 16 | 8.5 | 26800 |  |  | 24000 | 89.55% | 1.98 | Both | 495.8333 | 1.9833 | HRCU-A-CB (Split System: Heat Pump with Remote Outdoor Unit-Air-Source) | N/A
211243828 | Central Heat Pump | ARCOAIRE | DLCURAH24ABK |  |  | EN(A,D)4X24L14** | *80ES(N,L)0701412A* | 23800 |  |  | 16 | 8.5 | 26800 |  |  | 23200 | 86.57% | 1.92 | Both | 495.8333 | 1.9833 | HRCU-A-CB (Split System: Heat Pump with Remote Outdoor Unit-Air-Source) | N/A
211243839 | Central Heat Pump | ARCOAIRE | DLCURAH24ABK |  |  | EN(A,D)4X24L17** | *80VSL0451412A* | 23800 |  |  | 16 | 8.5 | 26800 |  |  | 23200 | 86.57% | 1.9 | Both | 495.8333 | 1.9833 | HRCU-A-CB (Split System: Heat Pump with Remote Outdoor Unit-Air-Source) | N/A
211243701 | Central Heat Pump | ARCOAIRE | DLCURAH24ABK |  |  | EN(A,D)4X24L14** | *80VSL0451412A* | 23800 |  |  | 16 | 8.5 | 26800 |  |  | 23200 | 86.57% | 1.9 | Both | 495.8333 | 1.9833 | HRCU-A-CB (Split System: Heat Pump with Remote Outdoor Unit-Air-Source) | N/A
211243942 | Central Heat Pump | ARCOAIRE | DLCURAH24ABK |  |  | EN(A,D)4X24L17** | *80VSL0451716A* | 23800 |  |  | 16 | 8.5 | 26800 |  |  | 23400 | 87.31% | 1.92 | Both | 495.8333 | 1.9833 | HRCU-A-CB (Split System: Heat Pump with Remote Outdoor Unit-Air-Source) | N/A
211243983 | Central Heat Pump | ARCOAIRE | DLCURAH24ABK |  |  | EN(A,D)4X24L17** | *80VTL0451412A* | 23800 |  |  | 16 | 8.5 | 26800 |  |  | 23200 | 86.57% | 1.92 | Both | 495.8333 | 1.9833 | HRCU-A-CB (Split System: Heat Pump with Remote Outdoor Unit-Air-Source) | N/A
211244125 | Central Heat Pump | ARCOAIRE | DLCURAH24ABK |  |  | EN(A,D)4X24L17** | *80ES(N,L)0701712A* | 23800 |  |  | 16 | 8.5 | 27000 |  |  | 23200 | 85.93% | 1.9 | Both | 495.8333 | 1.9833 | HRCU-A-CB (Split System: Heat Pump with Remote Outdoor Unit-Air-Source) | N/A
211240367 | Central Heat Pump | ARCOAIRE | DLCURAH24ABK |  |  | EA*4X24L17A* | *80VSL0451412A* | 24000 |  |  | 16 | 8.5 | 27000 |  |  | 23800 | 88.15% | 1.96 | Both | 500 | 2 | HRCU-A-CB (Split System: Heat Pump with Remote Outdoor Unit-Air-Source) | N/A
211244137 | Central Heat Pump | ARCOAIRE | DLCURAH24ABK |  |  | EN(A,D)4X24L17** | *80ES(N,L)0901714A* | 24000 |  |  | 16 | 8.5 | 27000 |  |  | 23000 | 85.19% | 1.9 | Both | 500 | 2 | HRCU-A-CB (Split System: Heat Pump with Remote Outdoor Unit-Air-Source) | N/A
211242784 | Central Heat Pump | ARCOAIRE | DLCURAH24ABK |  |  | EA*4X37L17A* | *96VSN0401410A* | 24200 |  |  | 16 | 8.5 | 25600 |  |  | 21800 | 85.16% | 1.8 | Both | 504.1667 | 2.0167 | HRCU-A-CB (Split System: Heat Pump with Remote Outdoor Unit-Air-Source) | N/A
211241239 | Central Heat Pump | ARCOAIRE | DLCURAH24ABK |  |  | EA*4X30L14A* | *80VSL0451412A* | 24200 |  |  | 16 | 8.5 | 26400 |  |  | 23000 | 87.12% | 1.9 | Both | 504.1667 | 2.0167 | HRCU-A-CB (Split System: Heat Pump with Remote Outdoor Unit-Air-Source) | N/A
211240322 | Central Heat Pump | ARCOAIRE | DLCURAH24ABK |  |  | EA*4X24L14A* | *80ES(N,L)0451412A* | 24200 |  |  | 16 | 8.5 | 27200 |  |  | 23400 | 86.03% | 1.9 | Both | 504.1667 | 2.0167 | HRCU-A-CB (Split System: Heat Pump with Remote Outdoor Unit-Air-Source) | N/A
211240830 | Central Heat Pump | ARCOAIRE | DLCURAH24ABK |  |  | EA*4X25L17A* | *96VSN0401410A* | 24400 |  |  | 16 | 8.5 | 25600 |  |  | 21400 | 83.59% | 1.78 | Both | 508.3333 | 2.0333 | HRCU-A-CB (Split System: Heat Pump with Remote Outdoor Unit-Air-Source) | N/A
211241332 | Central Heat Pump | ARCOAIRE | DLCURAH24ABK |  |  | EA*4X30L14A* | *80ES(N,L)0451412A* | 24400 |  |  | 16 | 8.5 | 26600 |  |  | 22600 | 84.96% | 1.86 | Both | 508.3333 | 2.0333 | HRCU-A-CB (Split System: Heat Pump with Remote Outdoor Unit-Air-Source) | N/A
211242075 | Central Heat Pump | ARCOAIRE | DLCURAH24ABK |  |  | EA*4X36L17A* | *80ES(N,L)0451412A* | 24600 |  |  | 16 | 8.5 | 26600 |  |  | 22200 | 83.46% | 1.82 | Both | 512.5 | 2.05 | HRCU-A-CB (Split System: Heat Pump with Remote Outdoor Unit-Air-Source) | N/A
211242156 | Central Heat Pump | ARCOAIRE | DLCURAH24ABK |  |  | EA*4X36L17A* | *95ESN0601714A* | 24600 |  |  | 16 | 8.5 | 26600 |  |  | 22200 | 83.46% | 1.82 | Both | 512.5 | 2.05 | HRCU-A-CB (Split System: Heat Pump with Remote Outdoor Unit-Air-Source) | N/A
211241720 | Central Heat Pump | ARCOAIRE | DLCURAH24ABK |  |  | EA*4X30L17A* | *95ESN0601714A* | 24600 |  |  | 16 | 8.5 | 26800 |  |  | 22600 | 84.33% | 1.84 | Both | 512.5 | 2.05 | HRCU-A-CB (Split System: Heat Pump with Remote Outdoor Unit-Air-Source) | N/A
211240442 | Central Heat Pump | ARCOAIRE | DLCURAH24ABK |  |  | EA*4X24L17A* | *80ES(N,L)0701716A* | 24600 |  |  | 16 | 8.5 | 27400 |  |  | 23000 | 83.94% | 1.88 | Both | 512.5 | 2.05 | HRCU-A-CB (Split System: Heat Pump with Remote Outdoor Unit-Air-Source) | N/A
211241013 | Central Heat Pump | ARCOAIRE | DLCURAH24ABK |  |  | EA*4X25L17A* | *95ESN0601412A* | 25000 |  |  | 16 | 8.5 | 26000 |  |  | 21000 | 80.77% | 1.76 | Both | 520.8333 | 2.0833 | HRCU-A-CB (Split System: Heat Pump with Remote Outdoor Unit-Air-Source) | N/A
211243100 | Central Heat Pump | ARCOAIRE | DLCURAH24ABK |  |  | EA*4X37L17A* | *95ESN0601714A* | 25200 |  |  | 16 | 8.5 | 26200 |  |  | 21200 | 80.92% | 1.76 | Both | 525 | 2.1 | HRCU-A-CB (Split System: Heat Pump with Remote Outdoor Unit-Air-Source) | N/A
211242832 | Central Heat Pump | ARCOAIRE | DLCURAH24ABK |  |  | EA*4X37L17A* | *80ES(N,L)0701716A* | 25400 |  |  | 16 | 8.5 | 26400 |  |  | 21000 | 79.55% | 1.76 | Both | 529.1667 | 2.1167 | HRCU-A-CB (Split System: Heat Pump with Remote Outdoor Unit-Air-Source) | N/A
211228904 | Central Heat Pump | ARCOAIRE | DLCURAH36ABK |  |  | EA*4X48L21A* | *80VTL0701716A* | 35800 |  |  | 16 | 8.5 | 38500 |  |  | 34600 | 89.87% | 2.04 | Both | 745.8333 | 2.9833 | HRCU-A-CB (Split System: Heat Pump with Remote Outdoor Unit-Air-Source) | N/A
211229553 | Central Heat Pump | ARCOAIRE | DLCURAH36ABK |  |  | EA*4X48L24A* | *96VSN1202422A* | 35800 |  |  | 16 | 8.5 | 38500 |  |  | 34600 | 89.87% | 2.04 | Both | 745.8333 | 2.9833 | HRCU-A-CB (Split System: Heat Pump with Remote Outdoor Unit-Air-Source) | N/A
211229095 | Central Heat Pump | ARCOAIRE | DLCURAH36ABK |  |  | EA*4X48L21A* | *96VSN0802120A* | 36000 |  |  | 16 | 8.5 | 38500 |  |  | 34600 | 89.87% | 2.06 | Both | 750 | 3 | HRCU-A-CB (Split System: Heat Pump with Remote Outdoor Unit-Air-Source) | N/A
211228963 | Central Heat Pump | ARCOAIRE | DLCURAH36ABK |  |  | EA*4X48L21A* | *92ESN0601714A* | 36000 |  |  | 16 | 8.5 | 38500 |  |  | 34600 | 89.87% | 2.06 | Both | 750 | 3 | HRCU-A-CB (Split System: Heat Pump with Remote Outdoor Unit-Air-Source) | N/A
211229390 | Central Heat Pump | ARCOAIRE | DLCURAH36ABK |  |  | EA*4X48L24A* | *80ESU1002120A* | 36000 |  |  | 16 | 8.5 | 38500 |  |  | 34600 | 89.87% | 2.06 | Both | 750 | 3 | HRCU-A-CB (Split System: Heat Pump with Remote Outdoor Unit-Air-Source) | N/A
211229104 | Central Heat Pump | ARCOAIRE | DLCURAH36ABK |  |  | EA*4X48L21A* | *96VSN1002120A* | 36000 |  |  | 16 | 8.5 | 38500 |  |  | 34600 | 89.87% | 2.06 | Both | 750 | 3 | HRCU-A-CB (Split System: Heat Pump with Remote Outdoor Unit-Air-Source) | N/A
211229544 | Central Heat Pump | ARCOAIRE | DLCURAH36ABK |  |  | EA*4X48L24A* | *96VSN1002120A* | 36000 |  |  | 16 | 8.5 | 38500 |  |  | 34600 | 89.87% | 2.06 | Both | 750 | 3 | HRCU-A-CB (Split System: Heat Pump with Remote Outdoor Unit-Air-Source) | N/A
211228893 | Central Heat Pump | ARCOAIRE | DLCURAH36ABK |  |  | EA*4X48L21A* | *80ESU1002120A* | 36000 |  |  | 16 | 8.5 | 38500 |  |  | 34600 | 89.87% | 2.06 | Both | 750 | 3 | HRCU-A-CB (Split System: Heat Pump with Remote Outdoor Unit-Air-Source) | N/A
211226945 | Central Heat Pump | ARCOAIRE | DLCURAH36ABK |  |  | EA*4X37L21A* | *80VTL0701716A* | 36200 |  |  | 16 | 8.5 | 38500 |  |  | 34800 | 90.39% | 2.08 | Both | 754.1667 | 3.0167 | HRCU-A-CB (Split System: Heat Pump with Remote Outdoor Unit-Air-Source) | N/A
211229574 | Central Heat Pump | ARCOAIRE | DLCURAH36ABK |  |  | EA*4X48L24A* | *95ESU1002120A* | 36200 |  |  | 16 | 8.5 | 38500 |  |  | 34600 | 89.87% | 2.08 | Both | 754.1667 | 3.0167 | HRCU-A-CB (Split System: Heat Pump with Remote Outdoor Unit-Air-Source) | N/A
211228315 | Central Heat Pump | ARCOAIRE | DLCURAH36ABK |  |  | EA*4X43L21A* | *80VSL0702120A* | 36200 |  |  | 16 | 8.5 | 38500 |  |  | 34800 | 90.39% | 2.06 | Both | 754.1667 | 3.0167 | HRCU-A-CB (Split System: Heat Pump with Remote Outdoor Unit-Air-Source) | N/A
211229535 | Central Heat Pump | ARCOAIRE | DLCURAH36ABK |  |  | EA*4X48L24A* | *96VSN0802120A* | 36200 |  |  | 16 | 8.5 | 38500 |  |  | 34600 | 89.87% | 2.06 | Both | 754.1667 | 3.0167 | HRCU-A-CB (Split System: Heat Pump with Remote Outdoor Unit-Air-Source) | N/A
211226882 | Central Heat Pump | ARCOAIRE | DLCURAH36ABK |  |  | EA*4X37L21A* | *80VSL0702120A* | 36200 |  |  | 16 | 8.5 | 38500 |  |  | 34800 | 90.39% | 2.06 | Both | 754.1667 | 3.0167 | HRCU-A-CB (Split System: Heat Pump with Remote Outdoor Unit-Air-Source) | N/A
211228788 | Central Heat Pump | ARCOAIRE | DLCURAH36ABK |  |  | EA*4X48L21A* | *80ES(N,L)0902116A* | 36200 |  |  | 16 | 8.5 | 38500 |  |  | 34600 | 89.87% | 2.08 | Both | 754.1667 | 3.0167 | HRCU-A-CB (Split System: Heat Pump with Remote Outdoor Unit-Air-Source) | N/A
211228324 | Central Heat Pump | ARCOAIRE | DLCURAH36ABK |  |  | EA*4X43L21A* | *80VSL0902120A* | 36200 |  |  | 16 | 8.5 | 38500 |  |  | 34800 | 90.39% | 2.06 | Both | 754.1667 | 3.0167 | HRCU-A-CB (Split System: Heat Pump with Remote Outdoor Unit-Air-Source) | N/A
211228390 | Central Heat Pump | ARCOAIRE | DLCURAH36ABK |  |  | EA*4X43L21A* | *80VTL0902120A* | 36200 |  |  | 16 | 8.5 | 38500 |  |  | 34800 | 90.39% | 2.06 | Both | 754.1667 | 3.0167 | HRCU-A-CB (Split System: Heat Pump with Remote Outdoor Unit-Air-Source) | N/A
211229136 | Central Heat Pump | ARCOAIRE | DLCURAH36ABK |  |  | EA*4X48L21A* | *95ESU1002120A* | 36200 |  |  | 16 | 8.5 | 38500 |  |  | 34600 | 89.87% | 2.06 | Both | 754.1667 | 3.0167 | HRCU-A-CB (Split System: Heat Pump with Remote Outdoor Unit-Air-Source) | N/A
211226994 | Central Heat Pump | ARCOAIRE | DLCURAH36ABK |  |  | EA*4X37L21A* | *92ESN0601714A* | 36400 |  |  | 16 | 8.5 | 38500 |  |  | 34800 | 90.39% | 2.08 | Both | 758.3333 | 3.0333 | HRCU-A-CB (Split System: Heat Pump with Remote Outdoor Unit-Air-Source) | N/A
211227115 | Central Heat Pump | ARCOAIRE | DLCURAH36ABK |  |  | EA*4X37L21A* | *96VSN0802120A* | 36400 |  |  | 16 | 8.5 | 38500 |  |  | 34800 | 90.39% | 2.08 | Both | 758.3333 | 3.0333 | HRCU-A-CB (Split System: Heat Pump with Remote Outdoor Unit-Air-Source) | N/A
211228776 | Central Heat Pump | ARCOAIRE | DLCURAH36ABK |  |  | EA*4X48L21A* | *80ES(N,L)0901714A* | 36400 |  |  | 16 | 8.5 | 38500 |  |  | 34800 | 90.39% | 2.08 | Both | 758.3333 | 3.0333 | HRCU-A-CB (Split System: Heat Pump with Remote Outdoor Unit-Air-Source) | N/A
211228871 | Central Heat Pump | ARCOAIRE | DLCURAH36ABK |  |  | EA*4X48L21A* | *80ESU0601716A | 36600 |  |  | 16 | 8.5 | 38500 |  |  | 34800 | 90.39% | 2.08 | Both | 762.5 | 3.05 | HRCU-A-CB (Split System: Heat Pump with Remote Outdoor Unit-Air-Source) | N/A
211229273 | Central Heat Pump | ARCOAIRE | DLCURAH36ABK |  |  | EA*4X48L24A* | *80ES(N,L)0902120A* | 36600 |  |  | 16 | 8.5 | 38500 |  |  | 34800 | 90.39% | 2.08 | Both | 762.5 | 3.05 | HRCU-A-CB (Split System: Heat Pump with Remote Outdoor Unit-Air-Source) | N/A
211227145 | Central Heat Pump | ARCOAIRE | DLCURAH36ABK |  |  | EA*4X37L21A* | *95ESU1002120A* | 36600 |  |  | 16 | 8.5 | 38500 |  |  | 34800 | 90.39% | 2.1 | Both | 762.5 | 3.05 | HRCU-A-CB (Split System: Heat Pump with Remote Outdoor Unit-Air-Source) | N/A
211228599 | Central Heat Pump | ARCOAIRE | DLCURAH36ABK |  |  | EA*4X43L21A* | *95ESU1002120A* | 36600 |  |  | 16 | 8.5 | 38500 |  |  | 34800 | 90.39% | 2.1 | Both | 762.5 | 3.05 | HRCU-A-CB (Split System: Heat Pump with Remote Outdoor Unit-Air-Source) | N/A
211226841 | Central Heat Pump | ARCOAIRE | DLCURAH36ABK |  |  | EA*4X37L21A* | *80ES(N,L)0902120A* | 36800 |  |  | 16 | 8.5 | 38500 |  |  | 34800 | 90.39% | 2.1 | Both | 766.6667 | 3.0667 | HRCU-A-CB (Split System: Heat Pump with Remote Outdoor Unit-Air-Source) | N/A
211228262 | Central Heat Pump | ARCOAIRE | DLCURAH36ABK |  |  | EA*4X43L21A* | *80ES(N,L)0902116A* | 36800 |  |  | 16 | 8.5 | 38500 |  |  | 34800 | 90.39% | 2.1 | Both | 766.6667 | 3.0667 | HRCU-A-CB (Split System: Heat Pump with Remote Outdoor Unit-Air-Source) | N/A
211229411 | Central Heat Pump | ARCOAIRE | DLCURAH36ABK |  |  | EA*4X48L24A* | *80VTL1102122A* | 36800 |  |  | 16 | 8.5 | 38500 |  |  | 34800 | 90.39% | 2.1 | Both | 766.6667 | 3.0667 | HRCU-A-CB (Split System: Heat Pump with Remote Outdoor Unit-Air-Source) | N/A
211228926 | Central Heat Pump | ARCOAIRE | DLCURAH36ABK |  |  | EA*4X48L21A* | *80VTL1102122A* | 36800 |  |  | 16 | 8.5 | 38500 |  |  | 34800 | 90.39% | 2.1 | Both | 766.6667 | 3.0667 | HRCU-A-CB (Split System: Heat Pump with Remote Outdoor Unit-Air-Source) | N/A
211228274 | Central Heat Pump | ARCOAIRE | DLCURAH36ABK |  |  | EA*4X43L21A* | *80ES(N,L)0902120A* | 36800 |  |  | 16 | 8.5 | 38500 |  |  | 34800 | 90.39% | 2.1 | Both | 766.6667 | 3.0667 | HRCU-A-CB (Split System: Heat Pump with Remote Outdoor Unit-Air-Source) | N/A
211226912 | Central Heat Pump | ARCOAIRE | DLCURAH36ABK |  |  | EA*4X37L21A* | *80ESU0601716A | 37000 |  |  | 16 | 8.5 | 38500 |  |  | 34800 | 90.39% | 2.12 | Both | 770.8333 | 3.0833 | HRCU-A-CB (Split System: Heat Pump with Remote Outdoor Unit-Air-Source) | N/A
211228250 | Central Heat Pump | ARCOAIRE | DLCURAH36ABK |  |  | EA*4X43L21A* | *80ES(N,L)0901714A* | 37000 |  |  | 16 | 8.5 | 38500 |  |  | 34800 | 90.39% | 2.1 | Both | 770.8333 | 3.0833 | HRCU-A-CB (Split System: Heat Pump with Remote Outdoor Unit-Air-Source) | N/A
211229333 | Central Heat Pump | ARCOAIRE | DLCURAH36ABK |  |  | EA*4X48L24A* | *80ES(N,L)1552420A* | 37000 |  |  | 16 | 8.5 | 38500 |  |  | 34800 | 90.39% | 2.12 | Both | 770.8333 | 3.0833 | HRCU-A-CB (Split System: Heat Pump with Remote Outdoor Unit-Air-Source) | N/A
211228345 | Central Heat Pump | ARCOAIRE | DLCURAH36ABK |  |  | EA*4X43L21A* | *80ESU0601716A | 37200 |  |  | 16 | 8.5 | 38500 |  |  | 34800 | 90.39% | 2.12 | Both | 775 | 3.1 | HRCU-A-CB (Split System: Heat Pump with Remote Outdoor Unit-Air-Source) | N/A
211228459 | Central Heat Pump | ARCOAIRE | DLCURAH36ABK |  |  | EA*4X43L21A* | *92ESN1002120A* | 37200 |  |  | 16 | 8.5 | 38500 |  |  | 34800 | 90.39% | 2.12 | Both | 775 | 3.1 | HRCU-A-CB (Split System: Heat Pump with Remote Outdoor Unit-Air-Source) | N/A
211227016 | Central Heat Pump | ARCOAIRE | DLCURAH36ABK |  |  | EA*4X37L21A* | *92ESN0802120A* | 37400 |  |  | 16 | 8.5 | 38500 |  |  | 34800 | 90.39% | 2.14 | Both | 779.1667 | 3.1167 | HRCU-A-CB (Split System: Heat Pump with Remote Outdoor Unit-Air-Source) | N/A
211228448 | Central Heat Pump | ARCOAIRE | DLCURAH36ABK |  |  | EA*4X43L21A* | *92ESN0802120A* | 37400 |  |  | 16 | 8.5 | 38500 |  |  | 34800 | 90.39% | 2.14 | Both | 779.1667 | 3.1167 | HRCU-A-CB (Split System: Heat Pump with Remote Outdoor Unit-Air-Source) | N/A
211241532 | Central Heat Pump | BRYANT HEATING AND COOLING SYSTEMS | 38MURAQ24AB3* |  |  | CAP**3017AL* | 926TB36040V17*** | 23200 |  |  | 16 | 8.5 | 25800 |  |  | 24200 | 93.8% | 2 | Both | 483.3333 | 1.9333 | HRCU-A-CB (Split System: Heat Pump with Remote Outdoor Unit-Air-Source) | N/A
211241595 | Central Heat Pump | BRYANT HEATING AND COOLING SYSTEMS | 38MURAQ24AB3* |  |  | CAP**3017AL* | 926TB30040V14*** | 23200 |  |  | 16 | 8.5 | 25800 |  |  | 24200 | 93.8% | 2.02 | Both | 483.3333 | 1.9333 | HRCU-A-CB (Split System: Heat Pump with Remote Outdoor Unit-Air-Source) | N/A
211240298 | Central Heat Pump | BRYANT HEATING AND COOLING SYSTEMS | 38MURAQ24AB3* |  |  | CAP**2414AL* | 926TB36060V14*** | 23200 |  |  | 16 | 8.5 | 26400 |  |  | 25600 | 96.97% | 2.14 | Both | 483.3333 | 1.9333 | HRCU-A-CB (Split System: Heat Pump with Remote Outdoor Unit-Air-Source) | N/A
211243882 | Central Heat Pump | BRYANT HEATING AND COOLING SYSTEMS | 38MURAQ24AB3* |  |  | CNPV*2417AL* | 926SA36060V14*** | 23200 |  |  | 16 | 8.5 | 26400 |  |  | 24600 | 93.18% | 2.04 | Both | 483.3333 | 1.9333 | HRCU-A-CB (Split System: Heat Pump with Remote Outdoor Unit-Air-Source) | N/A
211243770 | Central Heat Pump | BRYANT HEATING AND COOLING SYSTEMS | 38MURAQ24AB3* |  |  | CNPV*2414AL* | 926TB36060V14*** | 23200 |  |  | 16 | 8.5 | 26400 |  |  | 24600 | 93.18% | 2.04 | Both | 483.3333 | 1.9333 | HRCU-A-CB (Split System: Heat Pump with Remote Outdoor Unit-Air-Source) | N/A
211241968 | Central Heat Pump | BRYANT HEATING AND COOLING SYSTEMS | 38MURAQ24AB3* |  |  | CAP**3617AL* | 926TB36040V17*** | 23400 |  |  | 16 | 8.5 | 25800 |  |  | 23600 | 91.47% | 1.96 | Both | 487.5 | 1.95 | HRCU-A-CB (Split System: Heat Pump with Remote Outdoor Unit-Air-Source) | N/A
211242301 | Central Heat Pump | BRYANT HEATING AND COOLING SYSTEMS | 38MURAQ24AB3* |  |  | CAP**3621AL* | 926SA36040V17*** | 23400 |  |  | 16 | 8.5 | 25800 |  |  | 23600 | 91.47% | 1.94 | Both | 487.5 | 1.95 | HRCU-A-CB (Split System: Heat Pump with Remote Outdoor Unit-Air-Source) | N/A
211241847 | Central Heat Pump | BRYANT HEATING AND COOLING SYSTEMS | 38MURAQ24AB3* |  |  | CAP**3617AL* | 926SA36040V17*** | 23400 |  |  | 16 | 8.5 | 25800 |  |  | 23600 | 91.47% | 1.96 | Both | 487.5 | 1.95 | HRCU-A-CB (Split System: Heat Pump with Remote Outdoor Unit-Air-Source) | N/A
211242456 | Central Heat Pump | BRYANT HEATING AND COOLING SYSTEMS | 38MURAQ24AB3* |  |  | CAP**3621AL* | 926TB36040V17*** | 23400 |  |  | 16 | 8.5 | 25800 |  |  | 23600 | 91.47% | 1.94 | Both | 487.5 | 1.95 | HRCU-A-CB (Split System: Heat Pump with Remote Outdoor Unit-Air-Source) | N/A
211244088 | Central Heat Pump | BRYANT HEATING AND COOLING SYSTEMS | 38MURAQ24AB3* |  |  | CNPV*2417AL* | 926TB42060V17*** | 23400 |  |  | 16 | 8.5 | 26600 |  |  | 23800 | 89.47% | 1.96 | Both | 487.5 | 1.95 | HRCU-A-CB (Split System: Heat Pump with Remote Outdoor Unit-Air-Source) | N/A
211243855 | Central Heat Pump | BRYANT HEATING AND COOLING SYSTEMS | 38MURAQ24AB3* |  |  | CNPV*2417AL* | 926SA42060V17*** | 23600 |  |  | 16 | 8.5 | 26800 |  |  | 23400 | 87.31% | 1.92 | Both | 491.6667 | 1.9667 | HRCU-A-CB (Split System: Heat Pump with Remote Outdoor Unit-Air-Source) | N/A
211242686 | Central Heat Pump | BRYANT HEATING AND COOLING SYSTEMS | 38MURAQ24AB3* |  |  | CAP**3621AL* | 912SD36040E17*** | 23800 |  |  | 16 | 8.5 | 26000 |  |  | 23000 | 88.46% | 1.88 | Both | 495.8333 | 1.9833 | HRCU-A-CB (Split System: Heat Pump with Remote Outdoor Unit-Air-Source) | N/A
211242186 | Central Heat Pump | BRYANT HEATING AND COOLING SYSTEMS | 38MURAQ24AB3* |  |  | CAP**3617AL* | 912SD36040E17*** | 23800 |  |  | 16 | 8.5 | 26000 |  |  | 23200 | 89.23% | 1.9 | Both | 495.8333 | 1.9833 | HRCU-A-CB (Split System: Heat Pump with Remote Outdoor Unit-Air-Source) | N/A
211240468 | Central Heat Pump | BRYANT HEATING AND COOLING SYSTEMS | 38MURAQ24AB3* |  |  | CAP**2417AL* | 82*SA48045V17*** | 23800 |  |  | 16 | 8.5 | 26800 |  |  | 24000 | 89.55% | 1.98 | Both | 495.8333 | 1.9833 | HRCU-A-CB (Split System: Heat Pump with Remote Outdoor Unit-Air-Source) | N/A
211243699 | Central Heat Pump | BRYANT HEATING AND COOLING SYSTEMS | 38MURAQ24AB3* |  |  | CNPV*2414AL* | 82*SA36045V14*** | 23800 |  |  | 16 | 8.5 | 26800 |  |  | 23200 | 86.57% | 1.9 | Both | 495.8333 | 1.9833 | HRCU-A-CB (Split System: Heat Pump with Remote Outdoor Unit-Air-Source) | N/A
211244223 | Central Heat Pump | BRYANT HEATING AND COOLING SYSTEMS | 38MURAQ24AB3* |  |  | CNPV*2417AL* | 8(0,1)*SA36070E14*** | 23800 |  |  | 16 | 8.5 | 26800 |  |  | 23200 | 86.57% | 1.92 | Both | 495.8333 | 1.9833 | HRCU-A-CB (Split System: Heat Pump with Remote Outdoor Unit-Air-Source) | N/A
211243726 | Central Heat Pump | BRYANT HEATING AND COOLING SYSTEMS | 38MURAQ24AB3* |  |  | CNPV*2414AL* | 82*TA36045V14*** | 23800 |  |  | 16 | 8.5 | 26800 |  |  | 23200 | 86.57% | 1.92 | Both | 495.8333 | 1.9833 | HRCU-A-CB (Split System: Heat Pump with Remote Outdoor Unit-Air-Source) | N/A
211243891 | Central Heat Pump | BRYANT HEATING AND COOLING SYSTEMS | 38MURAQ24AB3* |  |  | CNPV*2417AL* | 926SA48080V17*** | 23800 |  |  | 16 | 8.5 | 26800 |  |  | 23400 | 87.31% | 1.92 | Both | 495.8333 | 1.9833 | HRCU-A-CB (Split System: Heat Pump with Remote Outdoor Unit-Air-Source) | N/A
211243837 | Central Heat Pump | BRYANT HEATING AND COOLING SYSTEMS | 38MURAQ24AB3* |  |  | CNPV*2417AL* | 82*SA36045V14*** | 23800 |  |  | 16 | 8.5 | 26800 |  |  | 23200 | 86.57% | 1.9 | Both | 495.8333 | 1.9833 | HRCU-A-CB (Split System: Heat Pump with Remote Outdoor Unit-Air-Source) | N/A
211243980 | Central Heat Pump | BRYANT HEATING AND COOLING SYSTEMS | 38MURAQ24AB3* |  |  | CNPV*2417AL* | 82*TA36045V14*** | 23800 |  |  | 16 | 8.5 | 26800 |  |  | 23200 | 86.57% | 1.92 | Both | 495.8333 | 1.9833 | HRCU-A-CB (Split System: Heat Pump with Remote Outdoor Unit-Air-Source) | N/A
211243940 | Central Heat Pump | BRYANT HEATING AND COOLING SYSTEMS | 38MURAQ24AB3* |  |  | CNPV*2417AL* | 82*SA48045V17*** | 23800 |  |  | 16 | 8.5 | 26800 |  |  | 23400 | 87.31% | 1.92 | Both | 495.8333 | 1.9833 | HRCU-A-CB (Split System: Heat Pump with Remote Outdoor Unit-Air-Source) | N/A
211243825 | Central Heat Pump | BRYANT HEATING AND COOLING SYSTEMS | 38MURAQ24AB3* |  |  | CNPV*2414AL* | 8(0,1)*SA36070E14*** | 23800 |  |  | 16 | 8.5 | 26800 |  |  | 23200 | 86.57% | 1.92 | Both | 495.8333 | 1.9833 | HRCU-A-CB (Split System: Heat Pump with Remote Outdoor Unit-Air-Source) | N/A
211240365 | Central Heat Pump | BRYANT HEATING AND COOLING SYSTEMS | 38MURAQ24AB3* |  |  | CAP**2417AL* | 82*SA36045V14*** | 24000 |  |  | 16 | 8.5 | 27000 |  |  | 23800 | 88.15% | 1.96 | Both | 500 | 2 | HRCU-A-CB (Split System: Heat Pump with Remote Outdoor Unit-Air-Source) | N/A
211240227 | Central Heat Pump | BRYANT HEATING AND COOLING SYSTEMS | 38MURAQ24AB3* |  |  | CAP**2414AL* | 82*SA36045V14*** | 24000 |  |  | 16 | 8.5 | 27000 |  |  | 23800 | 88.15% | 1.96 | Both | 500 | 2 | HRCU-A-CB (Split System: Heat Pump with Remote Outdoor Unit-Air-Source) | N/A
211244134 | Central Heat Pump | BRYANT HEATING AND COOLING SYSTEMS | 38MURAQ24AB3* |  |  | CNPV*2417AL* | 8(0,1)*SA42090E17*** | 24000 |  |  | 16 | 8.5 | 27000 |  |  | 23000 | 85.19% | 1.9 | Both | 500 | 2 | HRCU-A-CB (Split System: Heat Pump with Remote Outdoor Unit-Air-Source) | N/A
211242975 | Central Heat Pump | BRYANT HEATING AND COOLING SYSTEMS | 38MURAQ24AB3* |  |  | CAP**3717AL* | 926TB30040V14*** | 24200 |  |  | 16 | 8.5 | 25600 |  |  | 21800 | 85.16% | 1.8 | Both | 504.1667 | 2.0167 | HRCU-A-CB (Split System: Heat Pump with Remote Outdoor Unit-Air-Source) | N/A
211242782 | Central Heat Pump | BRYANT HEATING AND COOLING SYSTEMS | 38MURAQ24AB3* |  |  | CAP**3717AL* | 926SA30040V14*** | 24200 |  |  | 16 | 8.5 | 25600 |  |  | 21800 | 85.16% | 1.8 | Both | 504.1667 | 2.0167 | HRCU-A-CB (Split System: Heat Pump with Remote Outdoor Unit-Air-Source) | N/A
211241237 | Central Heat Pump | BRYANT HEATING AND COOLING SYSTEMS | 38MURAQ24AB3* |  |  | CAP**3014AL* | 82*SA36045V14*** | 24200 |  |  | 16 | 8.5 | 26400 |  |  | 23000 | 87.12% | 1.9 | Both | 504.1667 | 2.0167 | HRCU-A-CB (Split System: Heat Pump with Remote Outdoor Unit-Air-Source) | N/A
211240319 | Central Heat Pump | BRYANT HEATING AND COOLING SYSTEMS | 38MURAQ24AB3* |  |  | CAP**2414AL* | 8(0,1)*SA36045E14*** | 24200 |  |  | 16 | 8.5 | 27200 |  |  | 23400 | 86.03% | 1.9 | Both | 504.1667 | 2.0167 | HRCU-A-CB (Split System: Heat Pump with Remote Outdoor Unit-Air-Source) | N/A
211240828 | Central Heat Pump | BRYANT HEATING AND COOLING SYSTEMS | 38MURAQ24AB3* |  |  | CAP**2517AL* | 926SA30040V14*** | 24400 |  |  | 16 | 8.5 | 25600 |  |  | 21400 | 83.59% | 1.78 | Both | 508.3333 | 2.0333 | HRCU-A-CB (Split System: Heat Pump with Remote Outdoor Unit-Air-Source) | N/A
211241021 | Central Heat Pump | BRYANT HEATING AND COOLING SYSTEMS | 38MURAQ24AB3* |  |  | CAP**2517AL* | 926TB30040V14*** | 24400 |  |  | 16 | 8.5 | 25600 |  |  | 21600 | 84.38% | 1.78 | Both | 508.3333 | 2.0333 | HRCU-A-CB (Split System: Heat Pump with Remote Outdoor Unit-Air-Source) | N/A
211240626 | Central Heat Pump | BRYANT HEATING AND COOLING SYSTEMS | 38MURAQ24AB3* |  |  | CAP**2417AL* | 8(0,1)*SA36045E14*** | 24400 |  |  | 16 | 8.5 | 27200 |  |  | 23200 | 85.29% | 1.9 | Both | 508.3333 | 2.0333 | HRCU-A-CB (Split System: Heat Pump with Remote Outdoor Unit-Air-Source) | N/A
211244235 | Central Heat Pump | BRYANT HEATING AND COOLING SYSTEMS | 38MURAQ24AB3* |  |  | CNPV*2417AL* | 83*SA48060E17*** | 24400 |  |  | 16 | 8.5 | 27200 |  |  | 22600 | 83.09% | 1.86 | Both | 508.3333 | 2.0333 | HRCU-A-CB (Split System: Heat Pump with Remote Outdoor Unit-Air-Source) | N/A
211242072 | Central Heat Pump | BRYANT HEATING AND COOLING SYSTEMS | 38MURAQ24AB3* |  |  | CAP**3617AL* | 8(0,1)*SA36045E14*** | 24600 |  |  | 16 | 8.5 | 26600 |  |  | 22200 | 83.46% | 1.82 | Both | 512.5 | 2.05 | HRCU-A-CB (Split System: Heat Pump with Remote Outdoor Unit-Air-Source) | N/A
211242153 | Central Heat Pump | BRYANT HEATING AND COOLING SYSTEMS | 38MURAQ24AB3* |  |  | CAP**3617AL* | 915SB42060E17*** | 24600 |  |  | 16 | 8.5 | 26600 |  |  | 22200 | 83.46% | 1.82 | Both | 512.5 | 2.05 | HRCU-A-CB (Split System: Heat Pump with Remote Outdoor Unit-Air-Source) | N/A
211240439 | Central Heat Pump | BRYANT HEATING AND COOLING SYSTEMS | 38MURAQ24AB3* |  |  | CAP**2417AL* | 8(0,1)*SA48070E17*** | 24600 |  |  | 16 | 8.5 | 27400 |  |  | 23000 | 83.94% | 1.88 | Both | 512.5 | 2.05 | HRCU-A-CB (Split System: Heat Pump with Remote Outdoor Unit-Air-Source) | N/A
211241449 | Central Heat Pump | BRYANT HEATING AND COOLING SYSTEMS | 38MURAQ24AB3* |  |  | CAP**3017AL* | 8(0,1)*SA48070E17*** | 24800 |  |  | 16 | 8.5 | 26800 |  |  | 22200 | 82.84% | 1.82 | Both | 516.6667 | 2.0667 | HRCU-A-CB (Split System: Heat Pump with Remote Outdoor Unit-Air-Source) | N/A
211242964 | Central Heat Pump | BRYANT HEATING AND COOLING SYSTEMS | 38MURAQ24AB3* |  |  | CAP**3717AL* | 915SB36060E14*** | 25000 |  |  | 16 | 8.5 | 26000 |  |  | 21200 | 81.54% | 1.76 | Both | 520.8333 | 2.0833 | HRCU-A-CB (Split System: Heat Pump with Remote Outdoor Unit-Air-Source) | N/A
211241010 | Central Heat Pump | BRYANT HEATING AND COOLING SYSTEMS | 38MURAQ24AB3* |  |  | CAP**2517AL* | 915SB36060E14*** | 25000 |  |  | 16 | 8.5 | 26000 |  |  | 21000 | 80.77% | 1.76 | Both | 520.8333 | 2.0833 | HRCU-A-CB (Split System: Heat Pump with Remote Outdoor Unit-Air-Source) | N/A
211242829 | Central Heat Pump | BRYANT HEATING AND COOLING SYSTEMS | 38MURAQ24AB3* |  |  | CAP**3717AL* | 8(0,1)*SA48070E17*** | 25400 |  |  | 16 | 8.5 | 26400 |  |  | 21000 | 79.55% | 1.76 | Both | 529.1667 | 2.1167 | HRCU-A-CB (Split System: Heat Pump with Remote Outdoor Unit-Air-Source) | N/A
211228839 | Central Heat Pump | BRYANT HEATING AND COOLING SYSTEMS | 38MURAQ36AB3* |  |  | CAP**4821AL* | 82*SA60070V21*** | 35800 |  |  | 16 | 8.5 | 38500 |  |  | 34600 | 89.87% | 2.04 | Both | 745.8333 | 2.9833 | HRCU-A-CB (Split System: Heat Pump with Remote Outdoor Unit-Air-Source) | N/A
211228971 | Central Heat Pump | BRYANT HEATING AND COOLING SYSTEMS | 38MURAQ36AB3* |  |  | CAP**4821AL* | 912SD48080E17*** | 36000 |  |  | 16 | 8.5 | 38500 |  |  | 34600 | 89.87% | 2.06 | Both | 750 | 3 | HRCU-A-CB (Split System: Heat Pump with Remote Outdoor Unit-Air-Source) | N/A
211229340 | Central Heat Pump | BRYANT HEATING AND COOLING SYSTEMS | 38MURAQ36AB3* |  |  | CAP**4824AL* | 82*SA60070V21*** | 36000 |  |  | 16 | 8.5 | 38500 |  |  | 34600 | 89.87% | 2.06 | Both | 750 | 3 | HRCU-A-CB (Split System: Heat Pump with Remote Outdoor Unit-Air-Source) | N/A
211229418 | Central Heat Pump | BRYANT HEATING AND COOLING SYSTEMS | 38MURAQ36AB3* |  |  | CAP**4824AL* | 82*TA66135V24*** | 36000 |  |  | 16 | 8.5 | 38500 |  |  | 34600 | 89.87% | 2.06 | Both | 750 | 3 | HRCU-A-CB (Split System: Heat Pump with Remote Outdoor Unit-Air-Source) | N/A
211229387 | Central Heat Pump | BRYANT HEATING AND COOLING SYSTEMS | 38MURAQ36AB3* |  |  | CAP**4824AL* | 83*SA60100E21*** | 36000 |  |  | 16 | 8.5 | 38500 |  |  | 34600 | 89.87% | 2.06 | Both | 750 | 3 | HRCU-A-CB (Split System: Heat Pump with Remote Outdoor Unit-Air-Source) | N/A
211229542 | Central Heat Pump | BRYANT HEATING AND COOLING SYSTEMS | 38MURAQ36AB3* |  |  | CAP**4824AL* | 926SA60100V21*** | 36000 |  |  | 16 | 8.5 | 38500 |  |  | 34600 | 89.87% | 2.06 | Both | 750 | 3 | HRCU-A-CB (Split System: Heat Pump with Remote Outdoor Unit-Air-Source) | N/A
211228911 | Central Heat Pump | BRYANT HEATING AND COOLING SYSTEMS | 38MURAQ36AB3* |  |  | CAP**4821AL* | 82*TA48090V17*** | 36200 |  |  | 16 | 8.5 | 38500 |  |  | 34600 | 89.87% | 2.06 | Both | 754.1667 | 3.0167 | HRCU-A-CB (Split System: Heat Pump with Remote Outdoor Unit-Air-Source) | N/A
211226942 | Central Heat Pump | BRYANT HEATING AND COOLING SYSTEMS | 38MURAQ36AB3* |  |  | CAP**3721AL* | 82*TA48070V17*** | 36200 |  |  | 16 | 8.5 | 38500 |  |  | 34800 | 90.39% | 2.08 | Both | 754.1667 | 3.0167 | HRCU-A-CB (Split System: Heat Pump with Remote Outdoor Unit-Air-Source) | N/A
211228387 | Central Heat Pump | BRYANT HEATING AND COOLING SYSTEMS | 38MURAQ36AB3* |  |  | CAP**4321AL* | 82*TA60090V21*** | 36200 |  |  | 16 | 8.5 | 38500 |  |  | 34800 | 90.39% | 2.06 | Both | 754.1667 | 3.0167 | HRCU-A-CB (Split System: Heat Pump with Remote Outdoor Unit-Air-Source) | N/A
211226931 | Central Heat Pump | BRYANT HEATING AND COOLING SYSTEMS | 38MURAQ36AB3* |  |  | CAP**3721AL* | 83*SA60100E21*** | 36200 |  |  | 16 | 8.5 | 38500 |  |  | 34800 | 90.39% | 2.08 | Both | 754.1667 | 3.0167 | HRCU-A-CB (Split System: Heat Pump with Remote Outdoor Unit-Air-Source) | N/A
211227002 | Central Heat Pump | BRYANT HEATING AND COOLING SYSTEMS | 38MURAQ36AB3* |  |  | CAP**3721AL* | 912SD48080E17*** | 36200 |  |  | 16 | 8.5 | 38500 |  |  | 34800 | 90.39% | 2.08 | Both | 754.1667 | 3.0167 | HRCU-A-CB (Split System: Heat Pump with Remote Outdoor Unit-Air-Source) | N/A
211226880 | Central Heat Pump | BRYANT HEATING AND COOLING SYSTEMS | 38MURAQ36AB3* |  |  | CAP**3721AL* | 82*SA60070V21*** | 36200 |  |  | 16 | 8.5 | 38500 |  |  | 34800 | 90.39% | 2.06 | Both | 754.1667 | 3.0167 | HRCU-A-CB (Split System: Heat Pump with Remote Outdoor Unit-Air-Source) | N/A
211228785 | Central Heat Pump | BRYANT HEATING AND COOLING SYSTEMS | 38MURAQ36AB3* |  |  | CAP**4821AL* | 8(0,1)*SA48090E21*** | 36200 |  |  | 16 | 8.5 | 38500 |  |  | 34600 | 89.87% | 2.08 | Both | 754.1667 | 3.0167 | HRCU-A-CB (Split System: Heat Pump with Remote Outdoor Unit-Air-Source) | N/A
211229533 | Central Heat Pump | BRYANT HEATING AND COOLING SYSTEMS | 38MURAQ36AB3* |  |  | CAP**4824AL* | 926SA60080V21*** | 36200 |  |  | 16 | 8.5 | 38500 |  |  | 34600 | 89.87% | 2.06 | Both | 754.1667 | 3.0167 | HRCU-A-CB (Split System: Heat Pump with Remote Outdoor Unit-Air-Source) | N/A
211228375 | Central Heat Pump | BRYANT HEATING AND COOLING SYSTEMS | 38MURAQ36AB3* |  |  | CAP**4321AL* | 82*TA48070V17*** | 36200 |  |  | 16 | 8.5 | 38500 |  |  | 34800 | 90.39% | 2.08 | Both | 754.1667 | 3.0167 | HRCU-A-CB (Split System: Heat Pump with Remote Outdoor Unit-Air-Source) | N/A
211229469 | Central Heat Pump | BRYANT HEATING AND COOLING SYSTEMS | 38MURAQ36AB3* |  |  | CAP**4824AL* | 912SD60120E24*** | 36200 |  |  | 16 | 8.5 | 38500 |  |  | 34600 | 89.87% | 2.08 | Both | 754.1667 | 3.0167 | HRCU-A-CB (Split System: Heat Pump with Remote Outdoor Unit-Air-Source) | N/A
211228322 | Central Heat Pump | BRYANT HEATING AND COOLING SYSTEMS | 38MURAQ36AB3* |  |  | CAP**4321AL* | 82*SA60090V21*** | 36200 |  |  | 16 | 8.5 | 38500 |  |  | 34800 | 90.39% | 2.06 | Both | 754.1667 | 3.0167 | HRCU-A-CB (Split System: Heat Pump with Remote Outdoor Unit-Air-Source) | N/A
211226991 | Central Heat Pump | BRYANT HEATING AND COOLING SYSTEMS | 38MURAQ36AB3* |  |  | CAP**3721AL* | 912SD42060E17*** | 36400 |  |  | 16 | 8.5 | 38500 |  |  | 34800 | 90.39% | 2.08 | Both | 758.3333 | 3.0333 | HRCU-A-CB (Split System: Heat Pump with Remote Outdoor Unit-Air-Source) | N/A
211227122 | Central Heat Pump | BRYANT HEATING AND COOLING SYSTEMS | 38MURAQ36AB3* |  |  | CAP**3721AL* | 926SA60100V21*** | 36400 |  |  | 16 | 8.5 | 38500 |  |  | 34800 | 90.39% | 2.08 | Both | 758.3333 | 3.0333 | HRCU-A-CB (Split System: Heat Pump with Remote Outdoor Unit-Air-Source) | N/A
211228797 | Central Heat Pump | BRYANT HEATING AND COOLING SYSTEMS | 38MURAQ36AB3* |  |  | CAP**4821AL* | 8(0,1)*SA60090E21*** | 36400 |  |  | 16 | 8.5 | 38500 |  |  | 34800 | 90.39% | 2.08 | Both | 758.3333 | 3.0333 | HRCU-A-CB (Split System: Heat Pump with Remote Outdoor Unit-Air-Source) | N/A
211228434 | Central Heat Pump | BRYANT HEATING AND COOLING SYSTEMS | 38MURAQ36AB3* |  |  | CAP**4321AL* | 912SD42060E17*** | 36400 |  |  | 16 | 8.5 | 38500 |  |  | 34800 | 90.39% | 2.08 | Both | 758.3333 | 3.0333 | HRCU-A-CB (Split System: Heat Pump with Remote Outdoor Unit-Air-Source) | N/A
211228364 | Central Heat Pump | BRYANT HEATING AND COOLING SYSTEMS | 38MURAQ36AB3* |  |  | CAP**4321AL* | 83*SA60100E21*** | 36400 |  |  | 16 | 8.5 | 38500 |  |  | 34800 | 90.39% | 2.08 | Both | 758.3333 | 3.0333 | HRCU-A-CB (Split System: Heat Pump with Remote Outdoor Unit-Air-Source) | N/A
211228556 | Central Heat Pump | BRYANT HEATING AND COOLING SYSTEMS | 38MURAQ36AB3* |  |  | CAP**4321AL* | 926SA60080V21*** | 36400 |  |  | 16 | 8.5 | 38500 |  |  | 34800 | 90.39% | 2.08 | Both | 758.3333 | 3.0333 | HRCU-A-CB (Split System: Heat Pump with Remote Outdoor Unit-Air-Source) | N/A
211228565 | Central Heat Pump | BRYANT HEATING AND COOLING SYSTEMS | 38MURAQ36AB3* |  |  | CAP**4321AL* | 926SA60100V21*** | 36400 |  |  | 16 | 8.5 | 38500 |  |  | 34800 | 90.39% | 2.08 | Both | 758.3333 | 3.0333 | HRCU-A-CB (Split System: Heat Pump with Remote Outdoor Unit-Air-Source) | N/A
211226952 | Central Heat Pump | BRYANT HEATING AND COOLING SYSTEMS | 38MURAQ36AB3* |  |  | CAP**3721AL* | 82*TA48090V17*** | 36600 |  |  | 16 | 8.5 | 38500 |  |  | 34800 | 90.39% | 2.08 | Both | 762.5 | 3.05 | HRCU-A-CB (Split System: Heat Pump with Remote Outdoor Unit-Air-Source) | N/A
211227142 | Central Heat Pump | BRYANT HEATING AND COOLING SYSTEMS | 38MURAQ36AB3* |  |  | CAP**3721AL* | 935SA60100E21*** | 36600 |  |  | 16 | 8.5 | 38500 |  |  | 34800 | 90.39% | 2.1 | Both | 762.5 | 3.05 | HRCU-A-CB (Split System: Heat Pump with Remote Outdoor Unit-Air-Source) | N/A
211228385 | Central Heat Pump | BRYANT HEATING AND COOLING SYSTEMS | 38MURAQ36AB3* |  |  | CAP**4321AL* | 82*TA48090V17*** | 36600 |  |  | 16 | 8.5 | 38500 |  |  | 34800 | 90.39% | 2.08 | Both | 762.5 | 3.05 | HRCU-A-CB (Split System: Heat Pump with Remote Outdoor Unit-Air-Source) | N/A
211228596 | Central Heat Pump | BRYANT HEATING AND COOLING SYSTEMS | 38MURAQ36AB3* |  |  | CAP**4321AL* | 935SA60100E21*** | 36600 |  |  | 16 | 8.5 | 38500 |  |  | 34800 | 90.39% | 2.1 | Both | 762.5 | 3.05 | HRCU-A-CB (Split System: Heat Pump with Remote Outdoor Unit-Air-Source) | N/A
211229270 | Central Heat Pump | BRYANT HEATING AND COOLING SYSTEMS | 38MURAQ36AB3* |  |  | CAP**4824AL* | 8(0,1)*SA60090E21*** | 36600 |  |  | 16 | 8.5 | 38500 |  |  | 34800 | 90.39% | 2.08 | Both | 762.5 | 3.05 | HRCU-A-CB (Split System: Heat Pump with Remote Outdoor Unit-Air-Source) | N/A
211226814 | Central Heat Pump | BRYANT HEATING AND COOLING SYSTEMS | 38MURAQ36AB3* |  |  | CAP**3721AL* | 8(0,1)*SA42090E17*** | 36800 |  |  | 16 | 8.5 | 38500 |  |  | 34800 | 90.39% | 2.1 | Both | 766.6667 | 3.0667 | HRCU-A-CB (Split System: Heat Pump with Remote Outdoor Unit-Air-Source) | N/A
211226838 | Central Heat Pump | BRYANT HEATING AND COOLING SYSTEMS | 38MURAQ36AB3* |  |  | CAP**3721AL* | 8(0,1)*SA60090E21*** | 36800 |  |  | 16 | 8.5 | 38500 |  |  | 34800 | 90.39% | 2.1 | Both | 766.6667 | 3.0667 | HRCU-A-CB (Split System: Heat Pump with Remote Outdoor Unit-Air-Source) | N/A
211228923 | Central Heat Pump | BRYANT HEATING AND COOLING SYSTEMS | 38MURAQ36AB3* |  |  | CAP**4821AL* | 82*TA66110V21*** | 36800 |  |  | 16 | 8.5 | 38500 |  |  | 34800 | 90.39% | 2.1 | Both | 766.6667 | 3.0667 | HRCU-A-CB (Split System: Heat Pump with Remote Outdoor Unit-Air-Source) | N/A
211228271 | Central Heat Pump | BRYANT HEATING AND COOLING SYSTEMS | 38MURAQ36AB3* |  |  | CAP**4321AL* | 8(0,1)*SA60090E21*** | 36800 |  |  | 16 | 8.5 | 38500 |  |  | 34800 | 90.39% | 2.1 | Both | 766.6667 | 3.0667 | HRCU-A-CB (Split System: Heat Pump with Remote Outdoor Unit-Air-Source) | N/A
211229330 | Central Heat Pump | BRYANT HEATING AND COOLING SYSTEMS | 38MURAQ36AB3* |  |  | CAP**4824AL* | 8(0,1)*SA60155E24*** | 37000 |  |  | 16 | 8.5 | 38500 |  |  | 34800 | 90.39% | 2.12 | Both | 770.8333 | 3.0833 | HRCU-A-CB (Split System: Heat Pump with Remote Outdoor Unit-Air-Source) | N/A
211228342 | Central Heat Pump | BRYANT HEATING AND COOLING SYSTEMS | 38MURAQ36AB3* |  |  | CAP**4321AL* | 83*SA48060E17*** | 37200 |  |  | 16 | 8.5 | 38500 |  |  | 34800 | 90.39% | 2.12 | Both | 775 | 3.1 | HRCU-A-CB (Split System: Heat Pump with Remote Outdoor Unit-Air-Source) | N/A
211228456 | Central Heat Pump | BRYANT HEATING AND COOLING SYSTEMS | 38MURAQ36AB3* |  |  | CAP**4321AL* | 912SD60100E21*** | 37200 |  |  | 16 | 8.5 | 38500 |  |  | 34800 | 90.39% | 2.12 | Both | 775 | 3.1 | HRCU-A-CB (Split System: Heat Pump with Remote Outdoor Unit-Air-Source) | N/A
211228445 | Central Heat Pump | BRYANT HEATING AND COOLING SYSTEMS | 38MURAQ36AB3* |  |  | CAP**4321AL* | 912SD60080E21*** | 37400 |  |  | 16 | 8.5 | 38500 |  |  | 34800 | 90.39% | 2.14 | Both | 779.1667 | 3.1167 | HRCU-A-CB (Split System: Heat Pump with Remote Outdoor Unit-Air-Source) | N/A
211227013 | Central Heat Pump | BRYANT HEATING AND COOLING SYSTEMS | 38MURAQ36AB3* |  |  | CAP**3721AL* | 912SD60080E21*** | 37400 |  |  | 16 | 8.5 | 38500 |  |  | 34800 | 90.39% | 2.14 | Both | 779.1667 | 3.1167 | HRCU-A-CB (Split System: Heat Pump with Remote Outdoor Unit-Air-Source) | N/A
211239781 | Central Heat Pump | CARRIER | 38MURAQ24AB3* |  |  | CAP**3017AL* | 59TP6B040V17**12 | 23200 |  |  | 16 | 8.5 | 25800 |  |  | 24200 | 93.8% | 2 | Both | 483.3333 | 1.9333 | HRCU-A-CB (Split System: Heat Pump with Remote Outdoor Unit-Air-Source) | N/A
211239766 | Central Heat Pump | CARRIER | 38MURAQ24AB3* |  |  | CAP**3017AL* | 59SP6A040V14**10 | 23200 |  |  | 16 | 8.5 | 25800 |  |  | 24200 | 93.8% | 2.02 | Both | 483.3333 | 1.9333 | HRCU-A-CB (Split System: Heat Pump with Remote Outdoor Unit-Air-Source) | N/A
211239787 | Central Heat Pump | CARRIER | 38MURAQ24AB3* |  |  | CAP**3017AL* | 59TP6B040V14**10 | 23200 |  |  | 16 | 8.5 | 25800 |  |  | 24200 | 93.8% | 2.02 | Both | 483.3333 | 1.9333 | HRCU-A-CB (Split System: Heat Pump with Remote Outdoor Unit-Air-Source) | N/A
211245999 | Central Heat Pump | CARRIER | 38MURAQ24AB3* |  |  | CAP**3017AL* | GG96VTAA30040A | 23200 |  |  | 16 | 8.5 | 25800 |  |  | 24200 | 93.8% | 2.02 | Both | 483.3333 | 1.9333 | HRCU-A-CB (Split System: Heat Pump with Remote Outdoor Unit-Air-Source) | N/A
211239649 | Central Heat Pump | CARRIER | 38MURAQ24AB3* |  |  | CAP**2414AL* | 59SP6A060V14**12 | 23200 |  |  | 16 | 8.5 | 26400 |  |  | 25600 | 96.97% | 2.14 | Both | 483.3333 | 1.9333 | HRCU-A-CB (Split System: Heat Pump with Remote Outdoor Unit-Air-Source) | N/A
211239999 | Central Heat Pump | CARRIER | 38MURAQ24AB3* |  |  | CNPV*2414AL* | 59SP6A060V14**12 | 23200 |  |  | 16 | 8.5 | 26400 |  |  | 24600 | 93.18% | 2.04 | Both | 483.3333 | 1.9333 | HRCU-A-CB (Split System: Heat Pump with Remote Outdoor Unit-Air-Source) | N/A
211239655 | Central Heat Pump | CARRIER | 38MURAQ24AB3* |  |  | CAP**2414AL* | 59TP6B060V14**12 | 23200 |  |  | 16 | 8.5 | 26400 |  |  | 25600 | 96.97% | 2.14 | Both | 483.3333 | 1.9333 | HRCU-A-CB (Split System: Heat Pump with Remote Outdoor Unit-Air-Source) | N/A
211239831 | Central Heat Pump | CARRIER | 38MURAQ24AB3* |  |  | CAP**3617AL* | 59TP6B040V14**10 | 23400 |  |  | 16 | 8.5 | 25600 |  |  | 23800 | 92.97% | 1.96 | Both | 487.5 | 1.95 | HRCU-A-CB (Split System: Heat Pump with Remote Outdoor Unit-Air-Source) | N/A
211246002 | Central Heat Pump | CARRIER | 38MURAQ24AB3* |  |  | CAP**3617AL* | GG96VTAA30040A | 23400 |  |  | 16 | 8.5 | 25600 |  |  | 23800 | 92.97% | 1.96 | Both | 487.5 | 1.95 | HRCU-A-CB (Split System: Heat Pump with Remote Outdoor Unit-Air-Source) | N/A
211239857 | Central Heat Pump | CARRIER | 38MURAQ24AB3* |  |  | CAP**3621AL* | 59SP6A040V17**12 | 23400 |  |  | 16 | 8.5 | 25800 |  |  | 23600 | 91.47% | 1.94 | Both | 487.5 | 1.95 | HRCU-A-CB (Split System: Heat Pump with Remote Outdoor Unit-Air-Source) | N/A
211239811 | Central Heat Pump | CARRIER | 38MURAQ24AB3* |  |  | CAP**3617AL* | 59SP6A040V17**12 | 23400 |  |  | 16 | 8.5 | 25800 |  |  | 23600 | 91.47% | 1.96 | Both | 487.5 | 1.95 | HRCU-A-CB (Split System: Heat Pump with Remote Outdoor Unit-Air-Source) | N/A
211239688 | Central Heat Pump | CARRIER | 38MURAQ24AB3* |  |  | CAP**2417AL* | 59TP6B060V17**14 | 23600 |  |  | 16 | 8.5 | 26800 |  |  | 24400 | 91.04% | 2.02 | Both | 491.6667 | 1.9667 | HRCU-A-CB (Split System: Heat Pump with Remote Outdoor Unit-Air-Source) | N/A
211240040 | Central Heat Pump | CARRIER | 38MURAQ24AB3* |  |  | CNPV*2417AL* | 58S(B,C)*A045E17**12 | 23600 |  |  | 16 | 8.5 | 26800 |  |  | 23600 | 88.06% | 1.94 | Both | 491.6667 | 1.9667 | HRCU-A-CB (Split System: Heat Pump with Remote Outdoor Unit-Air-Source) | N/A
211239895 | Central Heat Pump | CARRIER | 38MURAQ24AB3* |  |  | CAP**3621AL* | 59SC2D040E17**12 | 23800 |  |  | 16 | 8.5 | 26000 |  |  | 23000 | 88.46% | 1.88 | Both | 495.8333 | 1.9833 | HRCU-A-CB (Split System: Heat Pump with Remote Outdoor Unit-Air-Source) | N/A
211240026 | Central Heat Pump | CARRIER | 38MURAQ24AB3* |  |  | CNPV*2417AL* | 58TP*A045V14**12 | 23800 |  |  | 16 | 8.5 | 26800 |  |  | 23200 | 86.57% | 1.92 | Both | 495.8333 | 1.9833 | HRCU-A-CB (Split System: Heat Pump with Remote Outdoor Unit-Air-Source) | N/A
211240050 | Central Heat Pump | CARRIER | 38MURAQ24AB3* |  |  | CNPV*2417AL* | 58S(B,C)*A070E14**12 | 23800 |  |  | 16 | 8.5 | 26800 |  |  | 23200 | 86.57% | 1.92 | Both | 495.8333 | 1.9833 | HRCU-A-CB (Split System: Heat Pump with Remote Outdoor Unit-Air-Source) | N/A
211240010 | Central Heat Pump | CARRIER | 38MURAQ24AB3* |  |  | CNPV*2414AL* | 58S(B,C)*A070E14**12 | 23800 |  |  | 16 | 8.5 | 26800 |  |  | 23200 | 86.57% | 1.92 | Both | 495.8333 | 1.9833 | HRCU-A-CB (Split System: Heat Pump with Remote Outdoor Unit-Air-Source) | N/A
211240017 | Central Heat Pump | CARRIER | 38MURAQ24AB3* |  |  | CNPV*2417AL* | 59SP6A080V17**16 | 23800 |  |  | 16 | 8.5 | 26800 |  |  | 23400 | 87.31% | 1.92 | Both | 495.8333 | 1.9833 | HRCU-A-CB (Split System: Heat Pump with Remote Outdoor Unit-Air-Source) | N/A
211240030 | Central Heat Pump | CARRIER | 38MURAQ24AB3* |  |  | CNPV*2417AL* | 59TP6B080V17**16 | 23800 |  |  | 16 | 8.5 | 26800 |  |  | 23400 | 87.31% | 1.92 | Both | 495.8333 | 1.9833 | HRCU-A-CB (Split System: Heat Pump with Remote Outdoor Unit-Air-Source) | N/A
211240011 | Central Heat Pump | CARRIER | 38MURAQ24AB3* |  |  | CNPV*2417AL* | 58SP*A045V14**12 | 23800 |  |  | 16 | 8.5 | 26800 |  |  | 23200 | 86.57% | 1.9 | Both | 495.8333 | 1.9833 | HRCU-A-CB (Split System: Heat Pump with Remote Outdoor Unit-Air-Source) | N/A
211239663 | Central Heat Pump | CARRIER | 38MURAQ24AB3* |  |  | CAP**2417AL* | 59SP6A060V17**14 | 23800 |  |  | 16 | 8.5 | 26800 |  |  | 24000 | 89.55% | 1.98 | Both | 495.8333 | 1.9833 | HRCU-A-CB (Split System: Heat Pump with Remote Outdoor Unit-Air-Source) | N/A
211239672 | Central Heat Pump | CARRIER | 38MURAQ24AB3* |  |  | CAP**2417AL* | 58SP*A045V17**16 | 23800 |  |  | 16 | 8.5 | 26800 |  |  | 24000 | 89.55% | 1.98 | Both | 495.8333 | 1.9833 | HRCU-A-CB (Split System: Heat Pump with Remote Outdoor Unit-Air-Source) | N/A
211246014 | Central Heat Pump | CARRIER | 38MURAQ24AB3* |  |  | CNPV*2417AL* | GG96VTAA48080B | 23800 |  |  | 16 | 8.5 | 26800 |  |  | 23400 | 87.31% | 1.92 | Both | 495.8333 | 1.9833 | HRCU-A-CB (Split System: Heat Pump with Remote Outdoor Unit-Air-Source) | N/A
211240041 | Central Heat Pump | CARRIER | 38MURAQ24AB3* |  |  | CNPV*2417AL* | 58S(B,C)*A070E17**12 | 23800 |  |  | 16 | 8.5 | 27000 |  |  | 23200 | 85.93% | 1.9 | Both | 495.8333 | 1.9833 | HRCU-A-CB (Split System: Heat Pump with Remote Outdoor Unit-Air-Source) | N/A
211239647 | Central Heat Pump | CARRIER | 38MURAQ24AB3* |  |  | CAP**2414AL* | 58SP*A045V14**12 | 24000 |  |  | 16 | 8.5 | 27000 |  |  | 23800 | 88.15% | 1.96 | Both | 500 | 2 | HRCU-A-CB (Split System: Heat Pump with Remote Outdoor Unit-Air-Source) | N/A
211239691 | Central Heat Pump | CARRIER | 38MURAQ24AB3* |  |  | CAP**2417AL* | 58S(B,C)*A070E17**12 | 24000 |  |  | 16 | 8.5 | 27000 |  |  | 23600 | 87.41% | 1.94 | Both | 500 | 2 | HRCU-A-CB (Split System: Heat Pump with Remote Outdoor Unit-Air-Source) | N/A
211239926 | Central Heat Pump | CARRIER | 38MURAQ24AB3* |  |  | CAP**3717AL* | 59TP6B040V14**10 | 24200 |  |  | 16 | 8.5 | 25600 |  |  | 21800 | 85.16% | 1.8 | Both | 504.1667 | 2.0167 | HRCU-A-CB (Split System: Heat Pump with Remote Outdoor Unit-Air-Source) | N/A
211246008 | Central Heat Pump | CARRIER | 38MURAQ24AB3* |  |  | CAP**3717AL* | GG96VTAA30040A | 24200 |  |  | 16 | 8.5 | 25600 |  |  | 21800 | 85.16% | 1.8 | Both | 504.1667 | 2.0167 | HRCU-A-CB (Split System: Heat Pump with Remote Outdoor Unit-Air-Source) | N/A
211239905 | Central Heat Pump | CARRIER | 38MURAQ24AB3* |  |  | CAP**3717AL* | 59SP6A040V14**10 | 24200 |  |  | 16 | 8.5 | 25600 |  |  | 21800 | 85.16% | 1.8 | Both | 504.1667 | 2.0167 | HRCU-A-CB (Split System: Heat Pump with Remote Outdoor Unit-Air-Source) | N/A
211239658 | Central Heat Pump | CARRIER | 38MURAQ24AB3* |  |  | CAP**2414AL* | 59SC2D060E14**12 | 24200 |  |  | 16 | 8.5 | 27200 |  |  | 23400 | 86.03% | 1.9 | Both | 504.1667 | 2.0167 | HRCU-A-CB (Split System: Heat Pump with Remote Outdoor Unit-Air-Source) | N/A
211239708 | Central Heat Pump | CARRIER | 38MURAQ24AB3* |  |  | CAP**2517AL* | 59SP6A040V14**10 | 24400 |  |  | 16 | 8.5 | 25600 |  |  | 21400 | 83.59% | 1.78 | Both | 508.3333 | 2.0333 | HRCU-A-CB (Split System: Heat Pump with Remote Outdoor Unit-Air-Source) | N/A
211239729 | Central Heat Pump | CARRIER | 38MURAQ24AB3* |  |  | CAP**2517AL* | 59TP6B040V14**10 | 24400 |  |  | 16 | 8.5 | 25600 |  |  | 21600 | 84.38% | 1.78 | Both | 508.3333 | 2.0333 | HRCU-A-CB (Split System: Heat Pump with Remote Outdoor Unit-Air-Source) | N/A
211245995 | Central Heat Pump | CARRIER | 38MURAQ24AB3* |  |  | CAP**2517AL* | GG96VTAA30040A | 24400 |  |  | 16 | 8.5 | 25600 |  |  | 21600 | 84.38% | 1.78 | Both | 508.3333 | 2.0333 | HRCU-A-CB (Split System: Heat Pump with Remote Outdoor Unit-Air-Source) | N/A
211239759 | Central Heat Pump | CARRIER | 38MURAQ24AB3* |  |  | CAP**3014AL* | 58S(B,C)*A045E14**12 | 24400 |  |  | 16 | 8.5 | 26600 |  |  | 22600 | 84.96% | 1.86 | Both | 508.3333 | 2.0333 | HRCU-A-CB (Split System: Heat Pump with Remote Outdoor Unit-Air-Source) | N/A
211240051 | Central Heat Pump | CARRIER | 38MURAQ24AB3* |  |  | CNPV*2417AL* | 58SU*A060E17**16 | 24400 |  |  | 16 | 8.5 | 27200 |  |  | 22600 | 83.09% | 1.86 | Both | 508.3333 | 2.0333 | HRCU-A-CB (Split System: Heat Pump with Remote Outdoor Unit-Air-Source) | N/A
211239689 | Central Heat Pump | CARRIER | 38MURAQ24AB3* |  |  | CAP**2417AL* | 58S(B,C)*A045E14**12 | 24400 |  |  | 16 | 8.5 | 27200 |  |  | 23200 | 85.29% | 1.9 | Both | 508.3333 | 2.0333 | HRCU-A-CB (Split System: Heat Pump with Remote Outdoor Unit-Air-Source) | N/A
211239791 | Central Heat Pump | CARRIER | 38MURAQ24AB3* |  |  | CAP**3017AL* | 58S(B,C)*A045E14**12 | 24600 |  |  | 16 | 8.5 | 26600 |  |  | 22600 | 84.96% | 1.84 | Both | 512.5 | 2.05 | HRCU-A-CB (Split System: Heat Pump with Remote Outdoor Unit-Air-Source) | N/A
211239842 | Central Heat Pump | CARRIER | 38MURAQ24AB3* |  |  | CAP**3617AL* | 59SC5B060E17**14 | 24600 |  |  | 16 | 8.5 | 26600 |  |  | 22200 | 83.46% | 1.82 | Both | 512.5 | 2.05 | HRCU-A-CB (Split System: Heat Pump with Remote Outdoor Unit-Air-Source) | N/A
211239835 | Central Heat Pump | CARRIER | 38MURAQ24AB3* |  |  | CAP**3617AL* | 58S(B,C)*A045E14**12 | 24600 |  |  | 16 | 8.5 | 26600 |  |  | 22200 | 83.46% | 1.82 | Both | 512.5 | 2.05 | HRCU-A-CB (Split System: Heat Pump with Remote Outdoor Unit-Air-Source) | N/A
211239798 | Central Heat Pump | CARRIER | 38MURAQ24AB3* |  |  | CAP**3017AL* | 59SC5B060E17**14 | 24600 |  |  | 16 | 8.5 | 26800 |  |  | 22600 | 84.33% | 1.84 | Both | 512.5 | 2.05 | HRCU-A-CB (Split System: Heat Pump with Remote Outdoor Unit-Air-Source) | N/A
211239669 | Central Heat Pump | CARRIER | 38MURAQ24AB3* |  |  | CAP**2417AL* | 58S(B,C)*A070E17**16 | 24600 |  |  | 16 | 8.5 | 27400 |  |  | 23000 | 83.94% | 1.88 | Both | 512.5 | 2.05 | HRCU-A-CB (Split System: Heat Pump with Remote Outdoor Unit-Air-Source) | N/A
211239771 | Central Heat Pump | CARRIER | 38MURAQ24AB3* |  |  | CAP**3017AL* | 58S(B,C)*A070E17**16 | 24800 |  |  | 16 | 8.5 | 26800 |  |  | 22200 | 82.84% | 1.82 | Both | 516.6667 | 2.0667 | HRCU-A-CB (Split System: Heat Pump with Remote Outdoor Unit-Air-Source) | N/A
211239925 | Central Heat Pump | CARRIER | 38MURAQ24AB3* |  |  | CAP**3717AL* | 59SC5B060E14**12 | 25000 |  |  | 16 | 8.5 | 26000 |  |  | 21200 | 81.54% | 1.76 | Both | 520.8333 | 2.0833 | HRCU-A-CB (Split System: Heat Pump with Remote Outdoor Unit-Air-Source) | N/A
211239728 | Central Heat Pump | CARRIER | 38MURAQ24AB3* |  |  | CAP**2517AL* | 59SC5B060E14**12 | 25000 |  |  | 16 | 8.5 | 26000 |  |  | 21000 | 80.77% | 1.76 | Both | 520.8333 | 2.0833 | HRCU-A-CB (Split System: Heat Pump with Remote Outdoor Unit-Air-Source) | N/A
211239815 | Central Heat Pump | CARRIER | 38MURAQ24AB3* |  |  | CAP**3617AL* | 58S(B,C)*A070E17**16 | 25000 |  |  | 16 | 8.5 | 26800 |  |  | 21800 | 81.34% | 1.8 | Both | 520.8333 | 2.0833 | HRCU-A-CB (Split System: Heat Pump with Remote Outdoor Unit-Air-Source) | N/A
211239937 | Central Heat Pump | CARRIER | 38MURAQ24AB3* |  |  | CAP**3717AL* | 59SC5B060E17**14 | 25200 |  |  | 16 | 8.5 | 26200 |  |  | 21200 | 80.92% | 1.76 | Both | 525 | 2.1 | HRCU-A-CB (Split System: Heat Pump with Remote Outdoor Unit-Air-Source) | N/A
211239930 | Central Heat Pump | CARRIER | 38MURAQ24AB3* |  |  | CAP**3717AL* | 58S(B,C)*A045E14**12 | 25200 |  |  | 16 | 8.5 | 26200 |  |  | 21000 | 80.15% | 1.76 | Both | 525 | 2.1 | HRCU-A-CB (Split System: Heat Pump with Remote Outdoor Unit-Air-Source) | N/A
211225953 | Central Heat Pump | CARRIER | 38MURAQ36AB3* |  |  | CAP**4821AL* | 59SU5A060E17**16 | 35600 |  |  | 16 | 8.5 | 38500 |  |  | 34600 | 89.87% | 2.04 | Both | 741.6667 | 2.9667 | HRCU-A-CB (Split System: Heat Pump with Remote Outdoor Unit-Air-Source) | N/A
211225997 | Central Heat Pump | CARRIER | 38MURAQ36AB3* |  |  | CAP**4824AL* | 59SP6A120V24**22 | 35800 |  |  | 16 | 8.5 | 38500 |  |  | 34600 | 89.87% | 2.04 | Both | 745.8333 | 2.9833 | HRCU-A-CB (Split System: Heat Pump with Remote Outdoor Unit-Air-Source) | N/A
211225931 | Central Heat Pump | CARRIER | 38MURAQ36AB3* |  |  | CAP**4821AL* | 58TP*A070V17**16 | 35800 |  |  | 16 | 8.5 | 38500 |  |  | 34600 | 89.87% | 2.04 | Both | 745.8333 | 2.9833 | HRCU-A-CB (Split System: Heat Pump with Remote Outdoor Unit-Air-Source) | N/A
211225925 | Central Heat Pump | CARRIER | 38MURAQ36AB3* |  |  | CAP**4821AL* | 58SP*A070V21**20 | 35800 |  |  | 16 | 8.5 | 38500 |  |  | 34600 | 89.87% | 2.04 | Both | 745.8333 | 2.9833 | HRCU-A-CB (Split System: Heat Pump with Remote Outdoor Unit-Air-Source) | N/A
211225939 | Central Heat Pump | CARRIER | 38MURAQ36AB3* |  |  | CAP**4821AL* | 59SC2D080E17**16 | 36000 |  |  | 16 | 8.5 | 38500 |  |  | 34600 | 89.87% | 2.06 | Both | 750 | 3 | HRCU-A-CB (Split System: Heat Pump with Remote Outdoor Unit-Air-Source) | N/A
211225980 | Central Heat Pump | CARRIER | 38MURAQ36AB3* |  |  | CAP**4824AL* | 58SU*A100E21**20 | 36000 |  |  | 16 | 8.5 | 38500 |  |  | 34600 | 89.87% | 2.06 | Both | 750 | 3 | HRCU-A-CB (Split System: Heat Pump with Remote Outdoor Unit-Air-Source) | N/A
211225938 | Central Heat Pump | CARRIER | 38MURAQ36AB3* |  |  | CAP**4821AL* | 59SC2D060E17**14 | 36000 |  |  | 16 | 8.5 | 38500 |  |  | 34600 | 89.87% | 2.06 | Both | 750 | 3 | HRCU-A-CB (Split System: Heat Pump with Remote Outdoor Unit-Air-Source) | N/A
211226004 | Central Heat Pump | CARRIER | 38MURAQ36AB3* |  |  | CAP**4824AL* | 59TP6B120V24**22 | 36000 |  |  | 16 | 8.5 | 38500 |  |  | 34600 | 89.87% | 2.06 | Both | 750 | 3 | HRCU-A-CB (Split System: Heat Pump with Remote Outdoor Unit-Air-Source) | N/A
211225951 | Central Heat Pump | CARRIER | 38MURAQ36AB3* |  |  | CAP**4821AL* | 59SP6A080V21**20 | 36000 |  |  | 16 | 8.5 | 38500 |  |  | 34600 | 89.87% | 2.06 | Both | 750 | 3 | HRCU-A-CB (Split System: Heat Pump with Remote Outdoor Unit-Air-Source) | N/A
211225983 | Central Heat Pump | CARRIER | 38MURAQ36AB3* |  |  | CAP**4824AL* | 58TP*A135V24**22 | 36000 |  |  | 16 | 8.5 | 38500 |  |  | 34600 | 89.87% | 2.06 | Both | 750 | 3 | HRCU-A-CB (Split System: Heat Pump with Remote Outdoor Unit-Air-Source) | N/A
211225975 | Central Heat Pump | CARRIER | 38MURAQ36AB3* |  |  | CAP**4824AL* | 58SP*A070V21**20 | 36000 |  |  | 16 | 8.5 | 38500 |  |  | 34600 | 89.87% | 2.06 | Both | 750 | 3 | HRCU-A-CB (Split System: Heat Pump with Remote Outdoor Unit-Air-Source) | N/A
211225930 | Central Heat Pump | CARRIER | 38MURAQ36AB3* |  |  | CAP**4821AL* | 58SU*A100E21**20 | 36000 |  |  | 16 | 8.5 | 38500 |  |  | 34600 | 89.87% | 2.06 | Both | 750 | 3 | HRCU-A-CB (Split System: Heat Pump with Remote Outdoor Unit-Air-Source) | N/A
211225952 | Central Heat Pump | CARRIER | 38MURAQ36AB3* |  |  | CAP**4821AL* | 59SP6A100V21**20 | 36000 |  |  | 16 | 8.5 | 38500 |  |  | 34600 | 89.87% | 2.06 | Both | 750 | 3 | HRCU-A-CB (Split System: Heat Pump with Remote Outdoor Unit-Air-Source) | N/A
211225748 | Central Heat Pump | CARRIER | 38MURAQ36AB3* |  |  | CAP**3721AL* | 59SC2D080E17**16 | 36200 |  |  | 16 | 8.5 | 38500 |  |  | 34800 | 90.39% | 2.08 | Both | 754.1667 | 3.0167 | HRCU-A-CB (Split System: Heat Pump with Remote Outdoor Unit-Air-Source) | N/A
211225740 | Central Heat Pump | CARRIER | 38MURAQ36AB3* |  |  | CAP**3721AL* | 58SU*A100E21**20 | 36200 |  |  | 16 | 8.5 | 38500 |  |  | 34800 | 90.39% | 2.08 | Both | 754.1667 | 3.0167 | HRCU-A-CB (Split System: Heat Pump with Remote Outdoor Unit-Air-Source) | N/A
211225741 | Central Heat Pump | CARRIER | 38MURAQ36AB3* |  |  | CAP**3721AL* | 58TP*A070V17**16 | 36200 |  |  | 16 | 8.5 | 38500 |  |  | 34800 | 90.39% | 2.08 | Both | 754.1667 | 3.0167 | HRCU-A-CB (Split System: Heat Pump with Remote Outdoor Unit-Air-Source) | N/A
211225995 | Central Heat Pump | CARRIER | 38MURAQ36AB3* |  |  | CAP**4824AL* | 59SP6A080V21**20 | 36200 |  |  | 16 | 8.5 | 38500 |  |  | 34600 | 89.87% | 2.06 | Both | 754.1667 | 3.0167 | HRCU-A-CB (Split System: Heat Pump with Remote Outdoor Unit-Air-Source) | N/A
211225736 | Central Heat Pump | CARRIER | 38MURAQ36AB3* |  |  | CAP**3721AL* | 58SP*A070V21**20 | 36200 |  |  | 16 | 8.5 | 38500 |  |  | 34800 | 90.39% | 2.06 | Both | 754.1667 | 3.0167 | HRCU-A-CB (Split System: Heat Pump with Remote Outdoor Unit-Air-Source) | N/A
211225920 | Central Heat Pump | CARRIER | 38MURAQ36AB3* |  |  | CAP**4821AL* | 58S(B,C)*A090E21**16 | 36200 |  |  | 16 | 8.5 | 38500 |  |  | 34600 | 89.87% | 2.08 | Both | 754.1667 | 3.0167 | HRCU-A-CB (Split System: Heat Pump with Remote Outdoor Unit-Air-Source) | N/A
211225737 | Central Heat Pump | CARRIER | 38MURAQ36AB3* |  |  | CAP**3721AL* | 58SP*A090V21**20 | 36200 |  |  | 16 | 8.5 | 38500 |  |  | 34800 | 90.39% | 2.06 | Both | 754.1667 | 3.0167 | HRCU-A-CB (Split System: Heat Pump with Remote Outdoor Unit-Air-Source) | N/A
211225882 | Central Heat Pump | CARRIER | 38MURAQ36AB3* |  |  | CAP**4321AL* | 58TP*A070V17**16 | 36200 |  |  | 16 | 8.5 | 38500 |  |  | 34800 | 90.39% | 2.08 | Both | 754.1667 | 3.0167 | HRCU-A-CB (Split System: Heat Pump with Remote Outdoor Unit-Air-Source) | N/A
211225932 | Central Heat Pump | CARRIER | 38MURAQ36AB3* |  |  | CAP**4821AL* | 58TP*A090V17**16 | 36200 |  |  | 16 | 8.5 | 38500 |  |  | 34600 | 89.87% | 2.06 | Both | 754.1667 | 3.0167 | HRCU-A-CB (Split System: Heat Pump with Remote Outdoor Unit-Air-Source) | N/A
211225881 | Central Heat Pump | CARRIER | 38MURAQ36AB3* |  |  | CAP**4321AL* | 58SU*A100E21**20 | 36400 |  |  | 16 | 8.5 | 38500 |  |  | 34800 | 90.39% | 2.08 | Both | 758.3333 | 3.0333 | HRCU-A-CB (Split System: Heat Pump with Remote Outdoor Unit-Air-Source) | N/A
211225900 | Central Heat Pump | CARRIER | 38MURAQ36AB3* |  |  | CAP**4321AL* | 59SP6A100V21**20 | 36400 |  |  | 16 | 8.5 | 38500 |  |  | 34800 | 90.39% | 2.08 | Both | 758.3333 | 3.0333 | HRCU-A-CB (Split System: Heat Pump with Remote Outdoor Unit-Air-Source) | N/A
211225968 | Central Heat Pump | CARRIER | 38MURAQ36AB3* |  |  | CAP**4824AL* | 58S(B,C)*A090E21**16 | 36400 |  |  | 16 | 8.5 | 38500 |  |  | 34600 | 89.87% | 2.08 | Both | 758.3333 | 3.0333 | HRCU-A-CB (Split System: Heat Pump with Remote Outdoor Unit-Air-Source) | N/A
211225757 | Central Heat Pump | CARRIER | 38MURAQ36AB3* |  |  | CAP**3721AL* | 59SP6A080V21**20 | 36400 |  |  | 16 | 8.5 | 38500 |  |  | 34800 | 90.39% | 2.08 | Both | 758.3333 | 3.0333 | HRCU-A-CB (Split System: Heat Pump with Remote Outdoor Unit-Air-Source) | N/A
211225758 | Central Heat Pump | CARRIER | 38MURAQ36AB3* |  |  | CAP**3721AL* | 59SP6A100V21**20 | 36400 |  |  | 16 | 8.5 | 38500 |  |  | 34800 | 90.39% | 2.08 | Both | 758.3333 | 3.0333 | HRCU-A-CB (Split System: Heat Pump with Remote Outdoor Unit-Air-Source) | N/A
211225921 | Central Heat Pump | CARRIER | 38MURAQ36AB3* |  |  | CAP**4821AL* | 58S(B,C)*A090E21**20 | 36400 |  |  | 16 | 8.5 | 38500 |  |  | 34800 | 90.39% | 2.08 | Both | 758.3333 | 3.0333 | HRCU-A-CB (Split System: Heat Pump with Remote Outdoor Unit-Air-Source) | N/A
211225731 | Central Heat Pump | CARRIER | 38MURAQ36AB3* |  |  | CAP**3721AL* | 58S(B,C)*A090E21**16 | 36600 |  |  | 16 | 8.5 | 38500 |  |  | 34800 | 90.39% | 2.1 | Both | 762.5 | 3.05 | HRCU-A-CB (Split System: Heat Pump with Remote Outdoor Unit-Air-Source) | N/A
211225928 | Central Heat Pump | CARRIER | 38MURAQ36AB3* |  |  | CAP**4821AL* | 58SU*A060E17**16 | 36600 |  |  | 16 | 8.5 | 38500 |  |  | 34800 | 90.39% | 2.08 | Both | 762.5 | 3.05 | HRCU-A-CB (Split System: Heat Pump with Remote Outdoor Unit-Air-Source) | N/A
211225742 | Central Heat Pump | CARRIER | 38MURAQ36AB3* |  |  | CAP**3721AL* | 58TP*A090V17**16 | 36600 |  |  | 16 | 8.5 | 38500 |  |  | 34800 | 90.39% | 2.08 | Both | 762.5 | 3.05 | HRCU-A-CB (Split System: Heat Pump with Remote Outdoor Unit-Air-Source) | N/A
211225759 | Central Heat Pump | CARRIER | 38MURAQ36AB3* |  |  | CAP**3721AL* | 59SU5A100E21**20 | 36600 |  |  | 16 | 8.5 | 38500 |  |  | 34800 | 90.39% | 2.1 | Both | 762.5 | 3.05 | HRCU-A-CB (Split System: Heat Pump with Remote Outdoor Unit-Air-Source) | N/A
211225730 | Central Heat Pump | CARRIER | 38MURAQ36AB3* |  |  | CAP**3721AL* | 58S(B,C)*A090E17**14 | 36800 |  |  | 16 | 8.5 | 38500 |  |  | 34800 | 90.39% | 2.1 | Both | 766.6667 | 3.0667 | HRCU-A-CB (Split System: Heat Pump with Remote Outdoor Unit-Air-Source) | N/A
211225871 | Central Heat Pump | CARRIER | 38MURAQ36AB3* |  |  | CAP**4321AL* | 58S(B,C)*A090E21**16 | 36800 |  |  | 16 | 8.5 | 38500 |  |  | 34800 | 90.39% | 2.1 | Both | 766.6667 | 3.0667 | HRCU-A-CB (Split System: Heat Pump with Remote Outdoor Unit-Air-Source) | N/A
211225982 | Central Heat Pump | CARRIER | 38MURAQ36AB3* |  |  | CAP**4824AL* | 58TP*A110V21**22 | 36800 |  |  | 16 | 8.5 | 38500 |  |  | 34800 | 90.39% | 2.1 | Both | 766.6667 | 3.0667 | HRCU-A-CB (Split System: Heat Pump with Remote Outdoor Unit-Air-Source) | N/A
211225732 | Central Heat Pump | CARRIER | 38MURAQ36AB3* |  |  | CAP**3721AL* | 58S(B,C)*A090E21**20 | 36800 |  |  | 16 | 8.5 | 38500 |  |  | 34800 | 90.39% | 2.1 | Both | 766.6667 | 3.0667 | HRCU-A-CB (Split System: Heat Pump with Remote Outdoor Unit-Air-Source) | N/A
211225739 | Central Heat Pump | CARRIER | 38MURAQ36AB3* |  |  | CAP**3721AL* | 58SU*A060E17**16 | 37000 |  |  | 16 | 8.5 | 38500 |  |  | 34800 | 90.39% | 2.12 | Both | 770.8333 | 3.0833 | HRCU-A-CB (Split System: Heat Pump with Remote Outdoor Unit-Air-Source) | N/A
211225974 | Central Heat Pump | CARRIER | 38MURAQ36AB3* |  |  | CAP**4824AL* | 58S(B,C)*A155E24**20 | 37000 |  |  | 16 | 8.5 | 38500 |  |  | 34800 | 90.39% | 2.12 | Both | 770.8333 | 3.0833 | HRCU-A-CB (Split System: Heat Pump with Remote Outdoor Unit-Air-Source) | N/A
211225891 | Central Heat Pump | CARRIER | 38MURAQ36AB3* |  |  | CAP**4321AL* | 59SC2D100E21**20 | 37200 |  |  | 16 | 8.5 | 38500 |  |  | 34800 | 90.39% | 2.12 | Both | 775 | 3.1 | HRCU-A-CB (Split System: Heat Pump with Remote Outdoor Unit-Air-Source) | N/A
211225749 | Central Heat Pump | CARRIER | 38MURAQ36AB3* |  |  | CAP**3721AL* | 59SC2D080E21**20 | 37400 |  |  | 16 | 8.5 | 38500 |  |  | 34800 | 90.39% | 2.14 | Both | 779.1667 | 3.1167 | HRCU-A-CB (Split System: Heat Pump with Remote Outdoor Unit-Air-Source) | N/A
211241536 | Central Heat Pump | COMFORTMAKER | DLCURAH24ABK |  |  | EA*4X30L17A* | *96VTN0401712A* | 23200 |  |  | 16 | 8.5 | 25800 |  |  | 24200 | 93.8% | 2 | Both | 483.3333 | 1.9333 | HRCU-A-CB (Split System: Heat Pump with Remote Outdoor Unit-Air-Source) | N/A
211241405 | Central Heat Pump | COMFORTMAKER | DLCURAH24ABK |  |  | EA*4X30L17A* | *96VSN0401410A* | 23200 |  |  | 16 | 8.5 | 25800 |  |  | 24200 | 93.8% | 2.02 | Both | 483.3333 | 1.9333 | HRCU-A-CB (Split System: Heat Pump with Remote Outdoor Unit-Air-Source) | N/A
211241599 | Central Heat Pump | COMFORTMAKER | DLCURAH24ABK |  |  | EA*4X30L17A* | *96VTN0401410A* | 23200 |  |  | 16 | 8.5 | 25800 |  |  | 24200 | 93.8% | 2.02 | Both | 483.3333 | 1.9333 | HRCU-A-CB (Split System: Heat Pump with Remote Outdoor Unit-Air-Source) | N/A
211240302 | Central Heat Pump | COMFORTMAKER | DLCURAH24ABK |  |  | EA*4X24L14A* | *96VTN0601412A* | 23200 |  |  | 16 | 8.5 | 26400 |  |  | 25600 | 96.97% | 2.14 | Both | 483.3333 | 1.9333 | HRCU-A-CB (Split System: Heat Pump with Remote Outdoor Unit-Air-Source) | N/A
211244071 | Central Heat Pump | COMFORTMAKER | DLCURAH24ABK |  |  | EN(A,D)4X24L17** | *96VTN0601412A* | 23200 |  |  | 16 | 8.5 | 26400 |  |  | 24600 | 93.18% | 2.04 | Both | 483.3333 | 1.9333 | HRCU-A-CB (Split System: Heat Pump with Remote Outdoor Unit-Air-Source) | N/A
211243774 | Central Heat Pump | COMFORTMAKER | DLCURAH24ABK |  |  | EN(A,D)4X24L14** | *96VTN0601412A* | 23200 |  |  | 16 | 8.5 | 26400 |  |  | 24600 | 93.18% | 2.04 | Both | 483.3333 | 1.9333 | HRCU-A-CB (Split System: Heat Pump with Remote Outdoor Unit-Air-Source) | N/A
211243720 | Central Heat Pump | COMFORTMAKER | DLCURAH24ABK |  |  | EN(A,D)4X24L14** | *96VSN0601412A* | 23200 |  |  | 16 | 8.5 | 26400 |  |  | 24600 | 93.18% | 2.04 | Both | 483.3333 | 1.9333 | HRCU-A-CB (Split System: Heat Pump with Remote Outdoor Unit-Air-Source) | N/A
211241841 | Central Heat Pump | COMFORTMAKER | DLCURAH24ABK |  |  | EA*4X36L17A* | *96VSN0401410A* | 23400 |  |  | 16 | 8.5 | 25600 |  |  | 23800 | 92.97% | 1.96 | Both | 487.5 | 1.95 | HRCU-A-CB (Split System: Heat Pump with Remote Outdoor Unit-Air-Source) | N/A
211241850 | Central Heat Pump | COMFORTMAKER | DLCURAH24ABK |  |  | EA*4X36L17A* | *96VSN0401712A* | 23400 |  |  | 16 | 8.5 | 25800 |  |  | 23600 | 91.47% | 1.96 | Both | 487.5 | 1.95 | HRCU-A-CB (Split System: Heat Pump with Remote Outdoor Unit-Air-Source) | N/A
211242460 | Central Heat Pump | COMFORTMAKER | DLCURAH24ABK |  |  | EA*4X36L21A* | *96VTN0401712A* | 23400 |  |  | 16 | 8.5 | 25800 |  |  | 23600 | 91.47% | 1.94 | Both | 487.5 | 1.95 | HRCU-A-CB (Split System: Heat Pump with Remote Outdoor Unit-Air-Source) | N/A
211242304 | Central Heat Pump | COMFORTMAKER | DLCURAH24ABK |  |  | EA*4X36L21A* | *96VSN0401712A* | 23400 |  |  | 16 | 8.5 | 25800 |  |  | 23600 | 91.47% | 1.94 | Both | 487.5 | 1.95 | HRCU-A-CB (Split System: Heat Pump with Remote Outdoor Unit-Air-Source) | N/A
211244114 | Central Heat Pump | COMFORTMAKER | DLCURAH24ABK |  |  | EN(A,D)4X24L17** | *80ES(N,L)0451712A* | 23600 |  |  | 16 | 8.5 | 26800 |  |  | 23600 | 88.06% | 1.94 | Both | 491.6667 | 1.9667 | HRCU-A-CB (Split System: Heat Pump with Remote Outdoor Unit-Air-Source) | N/A
211242190 | Central Heat Pump | COMFORTMAKER | DLCURAH24ABK |  |  | EA*4X36L17A* | *92ESN0401712A* | 23800 |  |  | 16 | 8.5 | 26000 |  |  | 23200 | 89.23% | 1.9 | Both | 495.8333 | 1.9833 | HRCU-A-CB (Split System: Heat Pump with Remote Outdoor Unit-Air-Source) | N/A
211240386 | Central Heat Pump | COMFORTMAKER | DLCURAH24ABK |  |  | EA*4X24L17A* | *96VSN0601714A* | 23800 |  |  | 16 | 8.5 | 26800 |  |  | 24000 | 89.55% | 1.98 | Both | 495.8333 | 1.9833 | HRCU-A-CB (Split System: Heat Pump with Remote Outdoor Unit-Air-Source) | N/A
211243702 | Central Heat Pump | COMFORTMAKER | DLCURAH24ABK |  |  | EN(A,D)4X24L14** | *80VSL0451412A* | 23800 |  |  | 16 | 8.5 | 26800 |  |  | 23200 | 86.57% | 1.9 | Both | 495.8333 | 1.9833 | HRCU-A-CB (Split System: Heat Pump with Remote Outdoor Unit-Air-Source) | N/A
211243840 | Central Heat Pump | COMFORTMAKER | DLCURAH24ABK |  |  | EN(A,D)4X24L17** | *80VSL0451412A* | 23800 |  |  | 16 | 8.5 | 26800 |  |  | 23200 | 86.57% | 1.9 | Both | 495.8333 | 1.9833 | HRCU-A-CB (Split System: Heat Pump with Remote Outdoor Unit-Air-Source) | N/A
211244227 | Central Heat Pump | COMFORTMAKER | DLCURAH24ABK |  |  | EN(A,D)4X24L17** | *80ES(N,L)0701412A* | 23800 |  |  | 16 | 8.5 | 26800 |  |  | 23200 | 86.57% | 1.92 | Both | 495.8333 | 1.9833 | HRCU-A-CB (Split System: Heat Pump with Remote Outdoor Unit-Air-Source) | N/A
211243943 | Central Heat Pump | COMFORTMAKER | DLCURAH24ABK |  |  | EN(A,D)4X24L17** | *80VSL0451716A* | 23800 |  |  | 16 | 8.5 | 26800 |  |  | 23400 | 87.31% | 1.92 | Both | 495.8333 | 1.9833 | HRCU-A-CB (Split System: Heat Pump with Remote Outdoor Unit-Air-Source) | N/A
211244126 | Central Heat Pump | COMFORTMAKER | DLCURAH24ABK |  |  | EN(A,D)4X24L17** | *80ES(N,L)0701712A* | 23800 |  |  | 16 | 8.5 | 27000 |  |  | 23200 | 85.93% | 1.9 | Both | 495.8333 | 1.9833 | HRCU-A-CB (Split System: Heat Pump with Remote Outdoor Unit-Air-Source) | N/A
211240230 | Central Heat Pump | COMFORTMAKER | DLCURAH24ABK |  |  | EA*4X24L14A* | *80VSL0451412A* | 24000 |  |  | 16 | 8.5 | 27000 |  |  | 23800 | 88.15% | 1.96 | Both | 500 | 2 | HRCU-A-CB (Split System: Heat Pump with Remote Outdoor Unit-Air-Source) | N/A
211240654 | Central Heat Pump | COMFORTMAKER | DLCURAH24ABK |  |  | EA*4X24L17A* | *80ES(N,L)0701712A* | 24000 |  |  | 16 | 8.5 | 27000 |  |  | 23600 | 87.41% | 1.94 | Both | 500 | 2 | HRCU-A-CB (Split System: Heat Pump with Remote Outdoor Unit-Air-Source) | N/A
211244138 | Central Heat Pump | COMFORTMAKER | DLCURAH24ABK |  |  | EN(A,D)4X24L17** | *80ES(N,L)0901714A* | 24000 |  |  | 16 | 8.5 | 27000 |  |  | 23000 | 85.19% | 1.9 | Both | 500 | 2 | HRCU-A-CB (Split System: Heat Pump with Remote Outdoor Unit-Air-Source) | N/A
211242785 | Central Heat Pump | COMFORTMAKER | DLCURAH24ABK |  |  | EA*4X37L17A* | *96VSN0401410A* | 24200 |  |  | 16 | 8.5 | 25600 |  |  | 21800 | 85.16% | 1.8 | Both | 504.1667 | 2.0167 | HRCU-A-CB (Split System: Heat Pump with Remote Outdoor Unit-Air-Source) | N/A
211241240 | Central Heat Pump | COMFORTMAKER | DLCURAH24ABK |  |  | EA*4X30L14A* | *80VSL0451412A* | 24200 |  |  | 16 | 8.5 | 26400 |  |  | 23000 | 87.12% | 1.9 | Both | 504.1667 | 2.0167 | HRCU-A-CB (Split System: Heat Pump with Remote Outdoor Unit-Air-Source) | N/A
211240335 | Central Heat Pump | COMFORTMAKER | DLCURAH24ABK |  |  | EA*4X24L14A* | *92ESN0601412A* | 24200 |  |  | 16 | 8.5 | 27200 |  |  | 23400 | 86.03% | 1.9 | Both | 504.1667 | 2.0167 | HRCU-A-CB (Split System: Heat Pump with Remote Outdoor Unit-Air-Source) | N/A
211240323 | Central Heat Pump | COMFORTMAKER | DLCURAH24ABK |  |  | EA*4X24L14A* | *80ES(N,L)0451412A* | 24200 |  |  | 16 | 8.5 | 27200 |  |  | 23400 | 86.03% | 1.9 | Both | 504.1667 | 2.0167 | HRCU-A-CB (Split System: Heat Pump with Remote Outdoor Unit-Air-Source) | N/A
211241025 | Central Heat Pump | COMFORTMAKER | DLCURAH24ABK |  |  | EA*4X25L17A* | *96VTN0401410A* | 24400 |  |  | 16 | 8.5 | 25600 |  |  | 21600 | 84.38% | 1.78 | Both | 508.3333 | 2.0333 | HRCU-A-CB (Split System: Heat Pump with Remote Outdoor Unit-Air-Source) | N/A
211241333 | Central Heat Pump | COMFORTMAKER | DLCURAH24ABK |  |  | EA*4X30L14A* | *80ES(N,L)0451412A* | 24400 |  |  | 16 | 8.5 | 26600 |  |  | 22600 | 84.96% | 1.86 | Both | 508.3333 | 2.0333 | HRCU-A-CB (Split System: Heat Pump with Remote Outdoor Unit-Air-Source) | N/A
211240630 | Central Heat Pump | COMFORTMAKER | DLCURAH24ABK |  |  | EA*4X24L17A* | *80ES(N,L)0451412A* | 24400 |  |  | 16 | 8.5 | 27200 |  |  | 23200 | 85.29% | 1.9 | Both | 508.3333 | 2.0333 | HRCU-A-CB (Split System: Heat Pump with Remote Outdoor Unit-Air-Source) | N/A
211242157 | Central Heat Pump | COMFORTMAKER | DLCURAH24ABK |  |  | EA*4X36L17A* | *95ESN0601714A* | 24600 |  |  | 16 | 8.5 | 26600 |  |  | 22200 | 83.46% | 1.82 | Both | 512.5 | 2.05 | HRCU-A-CB (Split System: Heat Pump with Remote Outdoor Unit-Air-Source) | N/A
211241640 | Central Heat Pump | COMFORTMAKER | DLCURAH24ABK |  |  | EA*4X30L17A* | *80ES(N,L)0451412A* | 24600 |  |  | 16 | 8.5 | 26600 |  |  | 22600 | 84.96% | 1.84 | Both | 512.5 | 2.05 | HRCU-A-CB (Split System: Heat Pump with Remote Outdoor Unit-Air-Source) | N/A
211242076 | Central Heat Pump | COMFORTMAKER | DLCURAH24ABK |  |  | EA*4X36L17A* | *80ES(N,L)0451412A* | 24600 |  |  | 16 | 8.5 | 26600 |  |  | 22200 | 83.46% | 1.82 | Both | 512.5 | 2.05 | HRCU-A-CB (Split System: Heat Pump with Remote Outdoor Unit-Air-Source) | N/A
211241721 | Central Heat Pump | COMFORTMAKER | DLCURAH24ABK |  |  | EA*4X30L17A* | *95ESN0601714A* | 24600 |  |  | 16 | 8.5 | 26800 |  |  | 22600 | 84.33% | 1.84 | Both | 512.5 | 2.05 | HRCU-A-CB (Split System: Heat Pump with Remote Outdoor Unit-Air-Source) | N/A
211240443 | Central Heat Pump | COMFORTMAKER | DLCURAH24ABK |  |  | EA*4X24L17A* | *80ES(N,L)0701716A* | 24600 |  |  | 16 | 8.5 | 27400 |  |  | 23000 | 83.94% | 1.88 | Both | 512.5 | 2.05 | HRCU-A-CB (Split System: Heat Pump with Remote Outdoor Unit-Air-Source) | N/A
211242668 | Central Heat Pump | COMFORTMAKER | DLCURAH24ABK |  |  | EA*4X36L21A* | *95ESN0601714A* | 24800 |  |  | 16 | 8.5 | 26600 |  |  | 22000 | 82.71% | 1.82 | Both | 516.6667 | 2.0667 | HRCU-A-CB (Split System: Heat Pump with Remote Outdoor Unit-Air-Source) | N/A
211241014 | Central Heat Pump | COMFORTMAKER | DLCURAH24ABK |  |  | EA*4X25L17A* | *95ESN0601412A* | 25000 |  |  | 16 | 8.5 | 26000 |  |  | 21000 | 80.77% | 1.76 | Both | 520.8333 | 2.0833 | HRCU-A-CB (Split System: Heat Pump with Remote Outdoor Unit-Air-Source) | N/A
211241889 | Central Heat Pump | COMFORTMAKER | DLCURAH24ABK |  |  | EA*4X36L17A* | *80ES(N,L)0701716A* | 25000 |  |  | 16 | 8.5 | 26800 |  |  | 21800 | 81.34% | 1.8 | Both | 520.8333 | 2.0833 | HRCU-A-CB (Split System: Heat Pump with Remote Outdoor Unit-Air-Source) | N/A
211243101 | Central Heat Pump | COMFORTMAKER | DLCURAH24ABK |  |  | EA*4X37L17A* | *95ESN0601714A* | 25200 |  |  | 16 | 8.5 | 26200 |  |  | 21200 | 80.92% | 1.76 | Both | 525 | 2.1 | HRCU-A-CB (Split System: Heat Pump with Remote Outdoor Unit-Air-Source) | N/A
211243020 | Central Heat Pump | COMFORTMAKER | DLCURAH24ABK |  |  | EA*4X37L17A* | *80ES(N,L)0451412A* | 25200 |  |  | 16 | 8.5 | 26200 |  |  | 21000 | 80.15% | 1.76 | Both | 525 | 2.1 | HRCU-A-CB (Split System: Heat Pump with Remote Outdoor Unit-Air-Source) | N/A
211228842 | Central Heat Pump | COMFORTMAKER | DLCURAH36ABK |  |  | EA*4X48L21A* | *80VSL0702120A* | 35800 |  |  | 16 | 8.5 | 38500 |  |  | 34600 | 89.87% | 2.04 | Both | 745.8333 | 2.9833 | HRCU-A-CB (Split System: Heat Pump with Remote Outdoor Unit-Air-Source) | N/A
211228905 | Central Heat Pump | COMFORTMAKER | DLCURAH36ABK |  |  | EA*4X48L21A* | *80VTL0701716A* | 35800 |  |  | 16 | 8.5 | 38500 |  |  | 34600 | 89.87% | 2.04 | Both | 745.8333 | 2.9833 | HRCU-A-CB (Split System: Heat Pump with Remote Outdoor Unit-Air-Source) | N/A
211229624 | Central Heat Pump | COMFORTMAKER | DLCURAH36ABK |  |  | EA*4X48L24A* | *96VTN1202422A* | 36000 |  |  | 16 | 8.5 | 38500 |  |  | 34600 | 89.87% | 2.06 | Both | 750 | 3 | HRCU-A-CB (Split System: Heat Pump with Remote Outdoor Unit-Air-Source) | N/A
211228894 | Central Heat Pump | COMFORTMAKER | DLCURAH36ABK |  |  | EA*4X48L21A* | *80ESU1002120A* | 36000 |  |  | 16 | 8.5 | 38500 |  |  | 34600 | 89.87% | 2.06 | Both | 750 | 3 | HRCU-A-CB (Split System: Heat Pump with Remote Outdoor Unit-Air-Source) | N/A
211228975 | Central Heat Pump | COMFORTMAKER | DLCURAH36ABK |  |  | EA*4X48L21A* | *92ESN0801716A* | 36000 |  |  | 16 | 8.5 | 38500 |  |  | 34600 | 89.87% | 2.06 | Both | 750 | 3 | HRCU-A-CB (Split System: Heat Pump with Remote Outdoor Unit-Air-Source) | N/A
211229343 | Central Heat Pump | COMFORTMAKER | DLCURAH36ABK |  |  | EA*4X48L24A* | *80VSL0702120A* | 36000 |  |  | 16 | 8.5 | 38500 |  |  | 34600 | 89.87% | 2.06 | Both | 750 | 3 | HRCU-A-CB (Split System: Heat Pump with Remote Outdoor Unit-Air-Source) | N/A
211229137 | Central Heat Pump | COMFORTMAKER | DLCURAH36ABK |  |  | EA*4X48L21A* | *95ESU1002120A* | 36200 |  |  | 16 | 8.5 | 38500 |  |  | 34600 | 89.87% | 2.06 | Both | 754.1667 | 3.0167 | HRCU-A-CB (Split System: Heat Pump with Remote Outdoor Unit-Air-Source) | N/A
211229473 | Central Heat Pump | COMFORTMAKER | DLCURAH36ABK |  |  | EA*4X48L24A* | *92ESN1202420A* | 36200 |  |  | 16 | 8.5 | 38500 |  |  | 34600 | 89.87% | 2.08 | Both | 754.1667 | 3.0167 | HRCU-A-CB (Split System: Heat Pump with Remote Outdoor Unit-Air-Source) | N/A
211228379 | Central Heat Pump | COMFORTMAKER | DLCURAH36ABK |  |  | EA*4X43L21A* | *80VTL0701716A* | 36200 |  |  | 16 | 8.5 | 38500 |  |  | 34800 | 90.39% | 2.08 | Both | 754.1667 | 3.0167 | HRCU-A-CB (Split System: Heat Pump with Remote Outdoor Unit-Air-Source) | N/A
211228316 | Central Heat Pump | COMFORTMAKER | DLCURAH36ABK |  |  | EA*4X43L21A* | *80VSL0702120A* | 36200 |  |  | 16 | 8.5 | 38500 |  |  | 34800 | 90.39% | 2.06 | Both | 754.1667 | 3.0167 | HRCU-A-CB (Split System: Heat Pump with Remote Outdoor Unit-Air-Source) | N/A
211228789 | Central Heat Pump | COMFORTMAKER | DLCURAH36ABK |  |  | EA*4X48L21A* | *80ES(N,L)0902116A* | 36200 |  |  | 16 | 8.5 | 38500 |  |  | 34600 | 89.87% | 2.08 | Both | 754.1667 | 3.0167 | HRCU-A-CB (Split System: Heat Pump with Remote Outdoor Unit-Air-Source) | N/A
211228391 | Central Heat Pump | COMFORTMAKER | DLCURAH36ABK |  |  | EA*4X43L21A* | *80VTL0902120A* | 36200 |  |  | 16 | 8.5 | 38500 |  |  | 34800 | 90.39% | 2.06 | Both | 754.1667 | 3.0167 | HRCU-A-CB (Split System: Heat Pump with Remote Outdoor Unit-Air-Source) | N/A
211229536 | Central Heat Pump | COMFORTMAKER | DLCURAH36ABK |  |  | EA*4X48L24A* | *96VSN0802120A* | 36200 |  |  | 16 | 8.5 | 38500 |  |  | 34600 | 89.87% | 2.06 | Both | 754.1667 | 3.0167 | HRCU-A-CB (Split System: Heat Pump with Remote Outdoor Unit-Air-Source) | N/A
211227125 | Central Heat Pump | COMFORTMAKER | DLCURAH36ABK |  |  | EA*4X37L21A* | *96VSN1002120A* | 36400 |  |  | 16 | 8.5 | 38500 |  |  | 34800 | 90.39% | 2.08 | Both | 758.3333 | 3.0333 | HRCU-A-CB (Split System: Heat Pump with Remote Outdoor Unit-Air-Source) | N/A
211226995 | Central Heat Pump | COMFORTMAKER | DLCURAH36ABK |  |  | EA*4X37L21A* | *92ESN0601714A* | 36400 |  |  | 16 | 8.5 | 38500 |  |  | 34800 | 90.39% | 2.08 | Both | 758.3333 | 3.0333 | HRCU-A-CB (Split System: Heat Pump with Remote Outdoor Unit-Air-Source) | N/A
211228438 | Central Heat Pump | COMFORTMAKER | DLCURAH36ABK |  |  | EA*4X43L21A* | *92ESN0601714A* | 36400 |  |  | 16 | 8.5 | 38500 |  |  | 34800 | 90.39% | 2.08 | Both | 758.3333 | 3.0333 | HRCU-A-CB (Split System: Heat Pump with Remote Outdoor Unit-Air-Source) | N/A
211227116 | Central Heat Pump | COMFORTMAKER | DLCURAH36ABK |  |  | EA*4X37L21A* | *96VSN0802120A* | 36400 |  |  | 16 | 8.5 | 38500 |  |  | 34800 | 90.39% | 2.08 | Both | 758.3333 | 3.0333 | HRCU-A-CB (Split System: Heat Pump with Remote Outdoor Unit-Air-Source) | N/A
211228559 | Central Heat Pump | COMFORTMAKER | DLCURAH36ABK |  |  | EA*4X43L21A* | *96VSN0802120A* | 36400 |  |  | 16 | 8.5 | 38500 |  |  | 34800 | 90.39% | 2.08 | Both | 758.3333 | 3.0333 | HRCU-A-CB (Split System: Heat Pump with Remote Outdoor Unit-Air-Source) | N/A
211228568 | Central Heat Pump | COMFORTMAKER | DLCURAH36ABK |  |  | EA*4X43L21A* | *96VSN1002120A* | 36400 |  |  | 16 | 8.5 | 38500 |  |  | 34800 | 90.39% | 2.08 | Both | 758.3333 | 3.0333 | HRCU-A-CB (Split System: Heat Pump with Remote Outdoor Unit-Air-Source) | N/A
211228777 | Central Heat Pump | COMFORTMAKER | DLCURAH36ABK |  |  | EA*4X48L21A* | *80ES(N,L)0901714A* | 36400 |  |  | 16 | 8.5 | 38500 |  |  | 34800 | 90.39% | 2.08 | Both | 758.3333 | 3.0333 | HRCU-A-CB (Split System: Heat Pump with Remote Outdoor Unit-Air-Source) | N/A
211226830 | Central Heat Pump | COMFORTMAKER | DLCURAH36ABK |  |  | EA*4X37L21A* | *80ES(N,L)0902116A* | 36600 |  |  | 16 | 8.5 | 38500 |  |  | 34800 | 90.39% | 2.1 | Both | 762.5 | 3.05 | HRCU-A-CB (Split System: Heat Pump with Remote Outdoor Unit-Air-Source) | N/A
211227146 | Central Heat Pump | COMFORTMAKER | DLCURAH36ABK |  |  | EA*4X37L21A* | *95ESU1002120A* | 36600 |  |  | 16 | 8.5 | 38500 |  |  | 34800 | 90.39% | 2.1 | Both | 762.5 | 3.05 | HRCU-A-CB (Split System: Heat Pump with Remote Outdoor Unit-Air-Source) | N/A
211228872 | Central Heat Pump | COMFORTMAKER | DLCURAH36ABK |  |  | EA*4X48L21A* | *80ESU0601716A | 36600 |  |  | 16 | 8.5 | 38500 |  |  | 34800 | 90.39% | 2.08 | Both | 762.5 | 3.05 | HRCU-A-CB (Split System: Heat Pump with Remote Outdoor Unit-Air-Source) | N/A
211228600 | Central Heat Pump | COMFORTMAKER | DLCURAH36ABK |  |  | EA*4X43L21A* | *95ESU1002120A* | 36600 |  |  | 16 | 8.5 | 38500 |  |  | 34800 | 90.39% | 2.1 | Both | 762.5 | 3.05 | HRCU-A-CB (Split System: Heat Pump with Remote Outdoor Unit-Air-Source) | N/A
211226842 | Central Heat Pump | COMFORTMAKER | DLCURAH36ABK |  |  | EA*4X37L21A* | *80ES(N,L)0902120A* | 36800 |  |  | 16 | 8.5 | 38500 |  |  | 34800 | 90.39% | 2.1 | Both | 766.6667 | 3.0667 | HRCU-A-CB (Split System: Heat Pump with Remote Outdoor Unit-Air-Source) | N/A
211229412 | Central Heat Pump | COMFORTMAKER | DLCURAH36ABK |  |  | EA*4X48L24A* | *80VTL1102122A* | 36800 |  |  | 16 | 8.5 | 38500 |  |  | 34800 | 90.39% | 2.1 | Both | 766.6667 | 3.0667 | HRCU-A-CB (Split System: Heat Pump with Remote Outdoor Unit-Air-Source) | N/A
211228275 | Central Heat Pump | COMFORTMAKER | DLCURAH36ABK |  |  | EA*4X43L21A* | *80ES(N,L)0902120A* | 36800 |  |  | 16 | 8.5 | 38500 |  |  | 34800 | 90.39% | 2.1 | Both | 766.6667 | 3.0667 | HRCU-A-CB (Split System: Heat Pump with Remote Outdoor Unit-Air-Source) | N/A
211228287 | Central Heat Pump | COMFORTMAKER | DLCURAH36ABK |  |  | EA*4X43L21A* | *80ES(N,L)1102120A* | 37000 |  |  | 16 | 8.5 | 38500 |  |  | 34800 | 90.39% | 2.12 | Both | 770.8333 | 3.0833 | HRCU-A-CB (Split System: Heat Pump with Remote Outdoor Unit-Air-Source) | N/A
211228460 | Central Heat Pump | COMFORTMAKER | DLCURAH36ABK |  |  | EA*4X43L21A* | *92ESN1002120A* | 37200 |  |  | 16 | 8.5 | 38500 |  |  | 34800 | 90.39% | 2.12 | Both | 775 | 3.1 | HRCU-A-CB (Split System: Heat Pump with Remote Outdoor Unit-Air-Source) | N/A
211228346 | Central Heat Pump | COMFORTMAKER | DLCURAH36ABK |  |  | EA*4X43L21A* | *80ESU0601716A | 37200 |  |  | 16 | 8.5 | 38500 |  |  | 34800 | 90.39% | 2.12 | Both | 775 | 3.1 | HRCU-A-CB (Split System: Heat Pump with Remote Outdoor Unit-Air-Source) | N/A
211228449 | Central Heat Pump | COMFORTMAKER | DLCURAH36ABK |  |  | EA*4X43L21A* | *92ESN0802120A* | 37400 |  |  | 16 | 8.5 | 38500 |  |  | 34800 | 90.39% | 2.14 | Both | 779.1667 | 3.1167 | HRCU-A-CB (Split System: Heat Pump with Remote Outdoor Unit-Air-Source) | N/A
211241406 | Central Heat Pump | DAY & NIGHT | DLCURAH24ABK |  |  | EA*4X30L17A* | *96VSN0401410A* | 23200 |  |  | 16 | 8.5 | 25800 |  |  | 24200 | 93.8% | 2.02 | Both | 483.3333 | 1.9333 | HRCU-A-CB (Split System: Heat Pump with Remote Outdoor Unit-Air-Source) | N/A
211241600 | Central Heat Pump | DAY & NIGHT | DLCURAH24ABK |  |  | EA*4X30L17A* | *96VTN0401410A* | 23200 |  |  | 16 | 8.5 | 25800 |  |  | 24200 | 93.8% | 2.02 | Both | 483.3333 | 1.9333 | HRCU-A-CB (Split System: Heat Pump with Remote Outdoor Unit-Air-Source) | N/A
211241537 | Central Heat Pump | DAY & NIGHT | DLCURAH24ABK |  |  | EA*4X30L17A* | *96VTN0401712A* | 23200 |  |  | 16 | 8.5 | 25800 |  |  | 24200 | 93.8% | 2 | Both | 483.3333 | 1.9333 | HRCU-A-CB (Split System: Heat Pump with Remote Outdoor Unit-Air-Source) | N/A
211240249 | Central Heat Pump | DAY & NIGHT | DLCURAH24ABK |  |  | EA*4X24L14A* | *96VSN0601412A* | 23200 |  |  | 16 | 8.5 | 26400 |  |  | 25600 | 96.97% | 2.14 | Both | 483.3333 | 1.9333 | HRCU-A-CB (Split System: Heat Pump with Remote Outdoor Unit-Air-Source) | N/A
211240303 | Central Heat Pump | DAY & NIGHT | DLCURAH24ABK |  |  | EA*4X24L14A* | *96VTN0601412A* | 23200 |  |  | 16 | 8.5 | 26400 |  |  | 25600 | 96.97% | 2.14 | Both | 483.3333 | 1.9333 | HRCU-A-CB (Split System: Heat Pump with Remote Outdoor Unit-Air-Source) | N/A
211241842 | Central Heat Pump | DAY & NIGHT | DLCURAH24ABK |  |  | EA*4X36L17A* | *96VSN0401410A* | 23400 |  |  | 16 | 8.5 | 25600 |  |  | 23800 | 92.97% | 1.96 | Both | 487.5 | 1.95 | HRCU-A-CB (Split System: Heat Pump with Remote Outdoor Unit-Air-Source) | N/A
211242036 | Central Heat Pump | DAY & NIGHT | DLCURAH24ABK |  |  | EA*4X36L17A* | *96VTN0401410A* | 23400 |  |  | 16 | 8.5 | 25600 |  |  | 23800 | 92.97% | 1.96 | Both | 487.5 | 1.95 | HRCU-A-CB (Split System: Heat Pump with Remote Outdoor Unit-Air-Source) | N/A
211241973 | Central Heat Pump | DAY & NIGHT | DLCURAH24ABK |  |  | EA*4X36L17A* | *96VTN0401712A* | 23400 |  |  | 16 | 8.5 | 25800 |  |  | 23600 | 91.47% | 1.96 | Both | 487.5 | 1.95 | HRCU-A-CB (Split System: Heat Pump with Remote Outdoor Unit-Air-Source) | N/A
211242305 | Central Heat Pump | DAY & NIGHT | DLCURAH24ABK |  |  | EA*4X36L21A* | *96VSN0401712A* | 23400 |  |  | 16 | 8.5 | 25800 |  |  | 23600 | 91.47% | 1.94 | Both | 487.5 | 1.95 | HRCU-A-CB (Split System: Heat Pump with Remote Outdoor Unit-Air-Source) | N/A
211243953 | Central Heat Pump | DAY & NIGHT | DLCURAH24ABK |  |  | EN(A,D)4X24L17** | *80VSL0701716A* | 23400 |  |  | 16 | 8.5 | 26600 |  |  | 24000 | 90.23% | 1.98 | Both | 487.5 | 1.95 | HRCU-A-CB (Split System: Heat Pump with Remote Outdoor Unit-Air-Source) | N/A
211244093 | Central Heat Pump | DAY & NIGHT | DLCURAH24ABK |  |  | EN(A,D)4X24L17** | *96VTN0601714A* | 23400 |  |  | 16 | 8.5 | 26600 |  |  | 23800 | 89.47% | 1.96 | Both | 487.5 | 1.95 | HRCU-A-CB (Split System: Heat Pump with Remote Outdoor Unit-Air-Source) | N/A
211244115 | Central Heat Pump | DAY & NIGHT | DLCURAH24ABK |  |  | EN(A,D)4X24L17** | *80ES(N,L)0451712A* | 23600 |  |  | 16 | 8.5 | 26800 |  |  | 23600 | 88.06% | 1.94 | Both | 491.6667 | 1.9667 | HRCU-A-CB (Split System: Heat Pump with Remote Outdoor Unit-Air-Source) | N/A
211243859 | Central Heat Pump | DAY & NIGHT | DLCURAH24ABK |  |  | EN(A,D)4X24L17** | *96VSN0601714A* | 23600 |  |  | 16 | 8.5 | 26800 |  |  | 23400 | 87.31% | 1.92 | Both | 491.6667 | 1.9667 | HRCU-A-CB (Split System: Heat Pump with Remote Outdoor Unit-Air-Source) | N/A
211242691 | Central Heat Pump | DAY & NIGHT | DLCURAH24ABK |  |  | EA*4X36L21A* | *92ESN0401712A* | 23800 |  |  | 16 | 8.5 | 26000 |  |  | 23000 | 88.46% | 1.88 | Both | 495.8333 | 1.9833 | HRCU-A-CB (Split System: Heat Pump with Remote Outdoor Unit-Air-Source) | N/A
211240387 | Central Heat Pump | DAY & NIGHT | DLCURAH24ABK |  |  | EA*4X24L17A* | *96VSN0601714A* | 23800 |  |  | 16 | 8.5 | 26800 |  |  | 24000 | 89.55% | 1.98 | Both | 495.8333 | 1.9833 | HRCU-A-CB (Split System: Heat Pump with Remote Outdoor Unit-Air-Source) | N/A
211240472 | Central Heat Pump | DAY & NIGHT | DLCURAH24ABK |  |  | EA*4X24L17A* | *80VSL0451716A* | 23800 |  |  | 16 | 8.5 | 26800 |  |  | 24000 | 89.55% | 1.98 | Both | 495.8333 | 1.9833 | HRCU-A-CB (Split System: Heat Pump with Remote Outdoor Unit-Air-Source) | N/A
211243731 | Central Heat Pump | DAY & NIGHT | DLCURAH24ABK |  |  | EN(A,D)4X24L14** | *80VTL0451412A* | 23800 |  |  | 16 | 8.5 | 26800 |  |  | 23200 | 86.57% | 1.92 | Both | 495.8333 | 1.9833 | HRCU-A-CB (Split System: Heat Pump with Remote Outdoor Unit-Air-Source) | N/A
211243830 | Central Heat Pump | DAY & NIGHT | DLCURAH24ABK |  |  | EN(A,D)4X24L14** | *80ES(N,L)0701412A* | 23800 |  |  | 16 | 8.5 | 26800 |  |  | 23200 | 86.57% | 1.92 | Both | 495.8333 | 1.9833 | HRCU-A-CB (Split System: Heat Pump with Remote Outdoor Unit-Air-Source) | N/A
211244228 | Central Heat Pump | DAY & NIGHT | DLCURAH24ABK |  |  | EN(A,D)4X24L17** | *80ES(N,L)0701412A* | 23800 |  |  | 16 | 8.5 | 26800 |  |  | 23200 | 86.57% | 1.92 | Both | 495.8333 | 1.9833 | HRCU-A-CB (Split System: Heat Pump with Remote Outdoor Unit-Air-Source) | N/A
211244009 | Central Heat Pump | DAY & NIGHT | DLCURAH24ABK |  |  | EN(A,D)4X24L17** | *96VTN0801716A* | 23800 |  |  | 16 | 8.5 | 26800 |  |  | 23400 | 87.31% | 1.92 | Both | 495.8333 | 1.9833 | HRCU-A-CB (Split System: Heat Pump with Remote Outdoor Unit-Air-Source) | N/A
211240655 | Central Heat Pump | DAY & NIGHT | DLCURAH24ABK |  |  | EA*4X24L17A* | *80ES(N,L)0701712A* | 24000 |  |  | 16 | 8.5 | 27000 |  |  | 23600 | 87.41% | 1.94 | Both | 500 | 2 | HRCU-A-CB (Split System: Heat Pump with Remote Outdoor Unit-Air-Source) | N/A
211240369 | Central Heat Pump | DAY & NIGHT | DLCURAH24ABK |  |  | EA*4X24L17A* | *80VSL0451412A* | 24000 |  |  | 16 | 8.5 | 27000 |  |  | 23800 | 88.15% | 1.96 | Both | 500 | 2 | HRCU-A-CB (Split System: Heat Pump with Remote Outdoor Unit-Air-Source) | N/A
211244139 | Central Heat Pump | DAY & NIGHT | DLCURAH24ABK |  |  | EN(A,D)4X24L17** | *80ES(N,L)0901714A* | 24000 |  |  | 16 | 8.5 | 27000 |  |  | 23000 | 85.19% | 1.9 | Both | 500 | 2 | HRCU-A-CB (Split System: Heat Pump with Remote Outdoor Unit-Air-Source) | N/A
211242786 | Central Heat Pump | DAY & NIGHT | DLCURAH24ABK |  |  | EA*4X37L17A* | *96VSN0401410A* | 24200 |  |  | 16 | 8.5 | 25600 |  |  | 21800 | 85.16% | 1.8 | Both | 504.1667 | 2.0167 | HRCU-A-CB (Split System: Heat Pump with Remote Outdoor Unit-Air-Source) | N/A
211242980 | Central Heat Pump | DAY & NIGHT | DLCURAH24ABK |  |  | EA*4X37L17A* | *96VTN0401410A* | 24200 |  |  | 16 | 8.5 | 25600 |  |  | 21800 | 85.16% | 1.8 | Both | 504.1667 | 2.0167 | HRCU-A-CB (Split System: Heat Pump with Remote Outdoor Unit-Air-Source) | N/A
211240336 | Central Heat Pump | DAY & NIGHT | DLCURAH24ABK |  |  | EA*4X24L14A* | *92ESN0601412A* | 24200 |  |  | 16 | 8.5 | 27200 |  |  | 23400 | 86.03% | 1.9 | Both | 504.1667 | 2.0167 | HRCU-A-CB (Split System: Heat Pump with Remote Outdoor Unit-Air-Source) | N/A
211240832 | Central Heat Pump | DAY & NIGHT | DLCURAH24ABK |  |  | EA*4X25L17A* | *96VSN0401410A* | 24400 |  |  | 16 | 8.5 | 25600 |  |  | 21400 | 83.59% | 1.78 | Both | 508.3333 | 2.0333 | HRCU-A-CB (Split System: Heat Pump with Remote Outdoor Unit-Air-Source) | N/A
211241026 | Central Heat Pump | DAY & NIGHT | DLCURAH24ABK |  |  | EA*4X25L17A* | *96VTN0401410A* | 24400 |  |  | 16 | 8.5 | 25600 |  |  | 21600 | 84.38% | 1.78 | Both | 508.3333 | 2.0333 | HRCU-A-CB (Split System: Heat Pump with Remote Outdoor Unit-Air-Source) | N/A
211240631 | Central Heat Pump | DAY & NIGHT | DLCURAH24ABK |  |  | EA*4X24L17A* | *80ES(N,L)0451412A* | 24400 |  |  | 16 | 8.5 | 27200 |  |  | 23200 | 85.29% | 1.9 | Both | 508.3333 | 2.0333 | HRCU-A-CB (Split System: Heat Pump with Remote Outdoor Unit-Air-Source) | N/A
211244240 | Central Heat Pump | DAY & NIGHT | DLCURAH24ABK |  |  | EN(A,D)4X24L17** | *80ESU0601716A | 24400 |  |  | 16 | 8.5 | 27200 |  |  | 22600 | 83.09% | 1.86 | Both | 508.3333 | 2.0333 | HRCU-A-CB (Split System: Heat Pump with Remote Outdoor Unit-Air-Source) | N/A
211241641 | Central Heat Pump | DAY & NIGHT | DLCURAH24ABK |  |  | EA*4X30L17A* | *80ES(N,L)0451412A* | 24600 |  |  | 16 | 8.5 | 26600 |  |  | 22600 | 84.96% | 1.84 | Both | 512.5 | 2.05 | HRCU-A-CB (Split System: Heat Pump with Remote Outdoor Unit-Air-Source) | N/A
211242158 | Central Heat Pump | DAY & NIGHT | DLCURAH24ABK |  |  | EA*4X36L17A* | *95ESN0601714A* | 24600 |  |  | 16 | 8.5 | 26600 |  |  | 22200 | 83.46% | 1.82 | Both | 512.5 | 2.05 | HRCU-A-CB (Split System: Heat Pump with Remote Outdoor Unit-Air-Source) | N/A
211240444 | Central Heat Pump | DAY & NIGHT | DLCURAH24ABK |  |  | EA*4X24L17A* | *80ES(N,L)0701716A* | 24600 |  |  | 16 | 8.5 | 27400 |  |  | 23000 | 83.94% | 1.88 | Both | 512.5 | 2.05 | HRCU-A-CB (Split System: Heat Pump with Remote Outdoor Unit-Air-Source) | N/A
211242669 | Central Heat Pump | DAY & NIGHT | DLCURAH24ABK |  |  | EA*4X36L21A* | *95ESN0601714A* | 24800 |  |  | 16 | 8.5 | 26600 |  |  | 22000 | 82.71% | 1.82 | Both | 516.6667 | 2.0667 | HRCU-A-CB (Split System: Heat Pump with Remote Outdoor Unit-Air-Source) | N/A
211241454 | Central Heat Pump | DAY & NIGHT | DLCURAH24ABK |  |  | EA*4X30L17A* | *80ES(N,L)0701716A* | 24800 |  |  | 16 | 8.5 | 26800 |  |  | 22200 | 82.84% | 1.82 | Both | 516.6667 | 2.0667 | HRCU-A-CB (Split System: Heat Pump with Remote Outdoor Unit-Air-Source) | N/A
211242969 | Central Heat Pump | DAY & NIGHT | DLCURAH24ABK |  |  | EA*4X37L17A* | *95ESN0601412A* | 25000 |  |  | 16 | 8.5 | 26000 |  |  | 21200 | 81.54% | 1.76 | Both | 520.8333 | 2.0833 | HRCU-A-CB (Split System: Heat Pump with Remote Outdoor Unit-Air-Source) | N/A
211243021 | Central Heat Pump | DAY & NIGHT | DLCURAH24ABK |  |  | EA*4X37L17A* | *80ES(N,L)0451412A* | 25200 |  |  | 16 | 8.5 | 26200 |  |  | 21000 | 80.15% | 1.76 | Both | 525 | 2.1 | HRCU-A-CB (Split System: Heat Pump with Remote Outdoor Unit-Air-Source) | N/A
211243102 | Central Heat Pump | DAY & NIGHT | DLCURAH24ABK |  |  | EA*4X37L17A* | *95ESN0601714A* | 25200 |  |  | 16 | 8.5 | 26200 |  |  | 21200 | 80.92% | 1.76 | Both | 525 | 2.1 | HRCU-A-CB (Split System: Heat Pump with Remote Outdoor Unit-Air-Source) | N/A
211242834 | Central Heat Pump | DAY & NIGHT | DLCURAH24ABK |  |  | EA*4X37L17A* | *80ES(N,L)0701716A* | 25400 |  |  | 16 | 8.5 | 26400 |  |  | 21000 | 79.55% | 1.76 | Both | 529.1667 | 2.1167 | HRCU-A-CB (Split System: Heat Pump with Remote Outdoor Unit-Air-Source) | N/A
211229116 | Central Heat Pump | DAY & NIGHT | DLCURAH36ABK |  |  | EA*4X48L21A* | *95ESU0601716A* | 35600 |  |  | 16 | 8.5 | 38500 |  |  | 34600 | 89.87% | 2.04 | Both | 741.6667 | 2.9667 | HRCU-A-CB (Split System: Heat Pump with Remote Outdoor Unit-Air-Source) | N/A
211228843 | Central Heat Pump | DAY & NIGHT | DLCURAH36ABK |  |  | EA*4X48L21A* | *80VSL0702120A* | 35800 |  |  | 16 | 8.5 | 38500 |  |  | 34600 | 89.87% | 2.04 | Both | 745.8333 | 2.9833 | HRCU-A-CB (Split System: Heat Pump with Remote Outdoor Unit-Air-Source) | N/A
211229097 | Central Heat Pump | DAY & NIGHT | DLCURAH36ABK |  |  | EA*4X48L21A* | *96VSN0802120A* | 36000 |  |  | 16 | 8.5 | 38500 |  |  | 34600 | 89.87% | 2.06 | Both | 750 | 3 | HRCU-A-CB (Split System: Heat Pump with Remote Outdoor Unit-Air-Source) | N/A
211229106 | Central Heat Pump | DAY & NIGHT | DLCURAH36ABK |  |  | EA*4X48L21A* | *96VSN1002120A* | 36000 |  |  | 16 | 8.5 | 38500 |  |  | 34600 | 89.87% | 2.06 | Both | 750 | 3 | HRCU-A-CB (Split System: Heat Pump with Remote Outdoor Unit-Air-Source) | N/A
211229625 | Central Heat Pump | DAY & NIGHT | DLCURAH36ABK |  |  | EA*4X48L24A* | *96VTN1202422A* | 36000 |  |  | 16 | 8.5 | 38500 |  |  | 34600 | 89.87% | 2.06 | Both | 750 | 3 | HRCU-A-CB (Split System: Heat Pump with Remote Outdoor Unit-Air-Source) | N/A
211228895 | Central Heat Pump | DAY & NIGHT | DLCURAH36ABK |  |  | EA*4X48L21A* | *80ESU1002120A* | 36000 |  |  | 16 | 8.5 | 38500 |  |  | 34600 | 89.87% | 2.06 | Both | 750 | 3 | HRCU-A-CB (Split System: Heat Pump with Remote Outdoor Unit-Air-Source) | N/A
211228965 | Central Heat Pump | DAY & NIGHT | DLCURAH36ABK |  |  | EA*4X48L21A* | *92ESN0601714A* | 36000 |  |  | 16 | 8.5 | 38500 |  |  | 34600 | 89.87% | 2.06 | Both | 750 | 3 | HRCU-A-CB (Split System: Heat Pump with Remote Outdoor Unit-Air-Source) | N/A
211229546 | Central Heat Pump | DAY & NIGHT | DLCURAH36ABK |  |  | EA*4X48L24A* | *96VSN1002120A* | 36000 |  |  | 16 | 8.5 | 38500 |  |  | 34600 | 89.87% | 2.06 | Both | 750 | 3 | HRCU-A-CB (Split System: Heat Pump with Remote Outdoor Unit-Air-Source) | N/A
211229344 | Central Heat Pump | DAY & NIGHT | DLCURAH36ABK |  |  | EA*4X48L24A* | *80VSL0702120A* | 36000 |  |  | 16 | 8.5 | 38500 |  |  | 34600 | 89.87% | 2.06 | Both | 750 | 3 | HRCU-A-CB (Split System: Heat Pump with Remote Outdoor Unit-Air-Source) | N/A
211229392 | Central Heat Pump | DAY & NIGHT | DLCURAH36ABK |  |  | EA*4X48L24A* | *80ESU1002120A* | 36000 |  |  | 16 | 8.5 | 38500 |  |  | 34600 | 89.87% | 2.06 | Both | 750 | 3 | HRCU-A-CB (Split System: Heat Pump with Remote Outdoor Unit-Air-Source) | N/A
211226884 | Central Heat Pump | DAY & NIGHT | DLCURAH36ABK |  |  | EA*4X37L21A* | *80VSL0702120A* | 36200 |  |  | 16 | 8.5 | 38500 |  |  | 34800 | 90.39% | 2.06 | Both | 754.1667 | 3.0167 | HRCU-A-CB (Split System: Heat Pump with Remote Outdoor Unit-Air-Source) | N/A
211227007 | Central Heat Pump | DAY & NIGHT | DLCURAH36ABK |  |  | EA*4X37L21A* | *92ESN0801716A* | 36200 |  |  | 16 | 8.5 | 38500 |  |  | 34800 | 90.39% | 2.08 | Both | 754.1667 | 3.0167 | HRCU-A-CB (Split System: Heat Pump with Remote Outdoor Unit-Air-Source) | N/A
211229323 | Central Heat Pump | DAY & NIGHT | DLCURAH36ABK |  |  | EA*4X48L24A* | *80ES(N,L)1352420A* | 36200 |  |  | 16 | 8.5 | 38500 |  |  | 34600 | 89.87% | 2.06 | Both | 754.1667 | 3.0167 | HRCU-A-CB (Split System: Heat Pump with Remote Outdoor Unit-Air-Source) | N/A
211229474 | Central Heat Pump | DAY & NIGHT | DLCURAH36ABK |  |  | EA*4X48L24A* | *92ESN1202420A* | 36200 |  |  | 16 | 8.5 | 38500 |  |  | 34600 | 89.87% | 2.08 | Both | 754.1667 | 3.0167 | HRCU-A-CB (Split System: Heat Pump with Remote Outdoor Unit-Air-Source) | N/A
211226936 | Central Heat Pump | DAY & NIGHT | DLCURAH36ABK |  |  | EA*4X37L21A* | *80ESU1002120A* | 36200 |  |  | 16 | 8.5 | 38500 |  |  | 34800 | 90.39% | 2.08 | Both | 754.1667 | 3.0167 | HRCU-A-CB (Split System: Heat Pump with Remote Outdoor Unit-Air-Source) | N/A
211226947 | Central Heat Pump | DAY & NIGHT | DLCURAH36ABK |  |  | EA*4X37L21A* | *80VTL0701716A* | 36200 |  |  | 16 | 8.5 | 38500 |  |  | 34800 | 90.39% | 2.08 | Both | 754.1667 | 3.0167 | HRCU-A-CB (Split System: Heat Pump with Remote Outdoor Unit-Air-Source) | N/A
211229537 | Central Heat Pump | DAY & NIGHT | DLCURAH36ABK |  |  | EA*4X48L24A* | *96VSN0802120A* | 36200 |  |  | 16 | 8.5 | 38500 |  |  | 34600 | 89.87% | 2.06 | Both | 754.1667 | 3.0167 | HRCU-A-CB (Split System: Heat Pump with Remote Outdoor Unit-Air-Source) | N/A
211228790 | Central Heat Pump | DAY & NIGHT | DLCURAH36ABK |  |  | EA*4X48L21A* | *80ES(N,L)0902116A* | 36200 |  |  | 16 | 8.5 | 38500 |  |  | 34600 | 89.87% | 2.08 | Both | 754.1667 | 3.0167 | HRCU-A-CB (Split System: Heat Pump with Remote Outdoor Unit-Air-Source) | N/A
211227117 | Central Heat Pump | DAY & NIGHT | DLCURAH36ABK |  |  | EA*4X37L21A* | *96VSN0802120A* | 36400 |  |  | 16 | 8.5 | 38500 |  |  | 34800 | 90.39% | 2.08 | Both | 758.3333 | 3.0333 | HRCU-A-CB (Split System: Heat Pump with Remote Outdoor Unit-Air-Source) | N/A
211227126 | Central Heat Pump | DAY & NIGHT | DLCURAH36ABK |  |  | EA*4X37L21A* | *96VSN1002120A* | 36400 |  |  | 16 | 8.5 | 38500 |  |  | 34800 | 90.39% | 2.08 | Both | 758.3333 | 3.0333 | HRCU-A-CB (Split System: Heat Pump with Remote Outdoor Unit-Air-Source) | N/A
211228369 | Central Heat Pump | DAY & NIGHT | DLCURAH36ABK |  |  | EA*4X43L21A* | *80ESU1002120A* | 36400 |  |  | 16 | 8.5 | 38500 |  |  | 34800 | 90.39% | 2.08 | Both | 758.3333 | 3.0333 | HRCU-A-CB (Split System: Heat Pump with Remote Outdoor Unit-Air-Source) | N/A
211226996 | Central Heat Pump | DAY & NIGHT | DLCURAH36ABK |  |  | EA*4X37L21A* | *92ESN0601714A* | 36400 |  |  | 16 | 8.5 | 38500 |  |  | 34800 | 90.39% | 2.08 | Both | 758.3333 | 3.0333 | HRCU-A-CB (Split System: Heat Pump with Remote Outdoor Unit-Air-Source) | N/A
211228439 | Central Heat Pump | DAY & NIGHT | DLCURAH36ABK |  |  | EA*4X43L21A* | *92ESN0601714A* | 36400 |  |  | 16 | 8.5 | 38500 |  |  | 34800 | 90.39% | 2.08 | Both | 758.3333 | 3.0333 | HRCU-A-CB (Split System: Heat Pump with Remote Outdoor Unit-Air-Source) | N/A
211229263 | Central Heat Pump | DAY & NIGHT | DLCURAH36ABK |  |  | EA*4X48L24A* | *80ES(N,L)0902116A* | 36400 |  |  | 16 | 8.5 | 38500 |  |  | 34600 | 89.87% | 2.08 | Both | 758.3333 | 3.0333 | HRCU-A-CB (Split System: Heat Pump with Remote Outdoor Unit-Air-Source) | N/A
211229496 | Central Heat Pump | DAY & NIGHT | DLCURAH36ABK |  |  | EA*4X48L24A* | *95ESN1002120A* | 36600 |  |  | 16 | 8.5 | 38500 |  |  | 34800 | 90.39% | 2.08 | Both | 762.5 | 3.05 | HRCU-A-CB (Split System: Heat Pump with Remote Outdoor Unit-Air-Source) | N/A
211226831 | Central Heat Pump | DAY & NIGHT | DLCURAH36ABK |  |  | EA*4X37L21A* | *80ES(N,L)0902116A* | 36600 |  |  | 16 | 8.5 | 38500 |  |  | 34800 | 90.39% | 2.1 | Both | 762.5 | 3.05 | HRCU-A-CB (Split System: Heat Pump with Remote Outdoor Unit-Air-Source) | N/A
211228873 | Central Heat Pump | DAY & NIGHT | DLCURAH36ABK |  |  | EA*4X48L21A* | *80ESU0601716A | 36600 |  |  | 16 | 8.5 | 38500 |  |  | 34800 | 90.39% | 2.08 | Both | 762.5 | 3.05 | HRCU-A-CB (Split System: Heat Pump with Remote Outdoor Unit-Air-Source) | N/A
211229413 | Central Heat Pump | DAY & NIGHT | DLCURAH36ABK |  |  | EA*4X48L24A* | *80VTL1102122A* | 36800 |  |  | 16 | 8.5 | 38500 |  |  | 34800 | 90.39% | 2.1 | Both | 766.6667 | 3.0667 | HRCU-A-CB (Split System: Heat Pump with Remote Outdoor Unit-Air-Source) | N/A
211226819 | Central Heat Pump | DAY & NIGHT | DLCURAH36ABK |  |  | EA*4X37L21A* | *80ES(N,L)0901714A* | 36800 |  |  | 16 | 8.5 | 38500 |  |  | 34800 | 90.39% | 2.1 | Both | 766.6667 | 3.0667 | HRCU-A-CB (Split System: Heat Pump with Remote Outdoor Unit-Air-Source) | N/A
211228276 | Central Heat Pump | DAY & NIGHT | DLCURAH36ABK |  |  | EA*4X43L21A* | *80ES(N,L)0902120A* | 36800 |  |  | 16 | 8.5 | 38500 |  |  | 34800 | 90.39% | 2.1 | Both | 766.6667 | 3.0667 | HRCU-A-CB (Split System: Heat Pump with Remote Outdoor Unit-Air-Source) | N/A
211228928 | Central Heat Pump | DAY & NIGHT | DLCURAH36ABK |  |  | EA*4X48L21A* | *80VTL1102122A* | 36800 |  |  | 16 | 8.5 | 38500 |  |  | 34800 | 90.39% | 2.1 | Both | 766.6667 | 3.0667 | HRCU-A-CB (Split System: Heat Pump with Remote Outdoor Unit-Air-Source) | N/A
211226914 | Central Heat Pump | DAY & NIGHT | DLCURAH36ABK |  |  | EA*4X37L21A* | *80ESU0601716A | 37000 |  |  | 16 | 8.5 | 38500 |  |  | 34800 | 90.39% | 2.12 | Both | 770.8333 | 3.0833 | HRCU-A-CB (Split System: Heat Pump with Remote Outdoor Unit-Air-Source) | N/A
211228252 | Central Heat Pump | DAY & NIGHT | DLCURAH36ABK |  |  | EA*4X43L21A* | *80ES(N,L)0901714A* | 37000 |  |  | 16 | 8.5 | 38500 |  |  | 34800 | 90.39% | 2.1 | Both | 770.8333 | 3.0833 | HRCU-A-CB (Split System: Heat Pump with Remote Outdoor Unit-Air-Source) | N/A
211228288 | Central Heat Pump | DAY & NIGHT | DLCURAH36ABK |  |  | EA*4X43L21A* | *80ES(N,L)1102120A* | 37000 |  |  | 16 | 8.5 | 38500 |  |  | 34800 | 90.39% | 2.12 | Both | 770.8333 | 3.0833 | HRCU-A-CB (Split System: Heat Pump with Remote Outdoor Unit-Air-Source) | N/A
211229335 | Central Heat Pump | DAY & NIGHT | DLCURAH36ABK |  |  | EA*4X48L24A* | *80ES(N,L)1552420A* | 37000 |  |  | 16 | 8.5 | 38500 |  |  | 34800 | 90.39% | 2.12 | Both | 770.8333 | 3.0833 | HRCU-A-CB (Split System: Heat Pump with Remote Outdoor Unit-Air-Source) | N/A
211228461 | Central Heat Pump | DAY & NIGHT | DLCURAH36ABK |  |  | EA*4X43L21A* | *92ESN1002120A* | 37200 |  |  | 16 | 8.5 | 38500 |  |  | 34800 | 90.39% | 2.12 | Both | 775 | 3.1 | HRCU-A-CB (Split System: Heat Pump with Remote Outdoor Unit-Air-Source) | N/A
211228347 | Central Heat Pump | DAY & NIGHT | DLCURAH36ABK |  |  | EA*4X43L21A* | *80ESU0601716A | 37200 |  |  | 16 | 8.5 | 38500 |  |  | 34800 | 90.39% | 2.12 | Both | 775 | 3.1 | HRCU-A-CB (Split System: Heat Pump with Remote Outdoor Unit-Air-Source) | N/A
211228450 | Central Heat Pump | DAY & NIGHT | DLCURAH36ABK |  |  | EA*4X43L21A* | *92ESN0802120A* | 37400 |  |  | 16 | 8.5 | 38500 |  |  | 34800 | 90.39% | 2.14 | Both | 779.1667 | 3.1167 | HRCU-A-CB (Split System: Heat Pump with Remote Outdoor Unit-Air-Source) | N/A
211244120 | Central Heat Pump | GRANDAIRE | WDLCURAH24ABK |  |  | WLNC244BA* | WFEL045B036B* | 23600 |  |  | 16 | 8.5 | 26800 |  |  | 23600 | 88.06% | 1.94 | Both | 491.6667 | 1.9667 | HRCU-A-CB (Split System: Heat Pump with Remote Outdoor Unit-Air-Source) | N/A
211242196 | Central Heat Pump | GRANDAIRE | WDLCURAH24ABK |  |  | WLA*364BA* | WFAX040B036A* | 23800 |  |  | 16 | 8.5 | 26000 |  |  | 23200 | 89.23% | 1.9 | Both | 495.8333 | 1.9833 | HRCU-A-CB (Split System: Heat Pump with Remote Outdoor Unit-Air-Source) | N/A
211243836 | Central Heat Pump | GRANDAIRE | WDLCURAH24ABK |  |  | WLNC244AA* | WFER070A036A* | 23800 |  |  | 16 | 8.5 | 26800 |  |  | 23200 | 86.57% | 1.92 | Both | 495.8333 | 1.9833 | HRCU-A-CB (Split System: Heat Pump with Remote Outdoor Unit-Air-Source) | N/A
211244234 | Central Heat Pump | GRANDAIRE | WDLCURAH24ABK |  |  | WLNC244BA* | WFER070A036A* | 23800 |  |  | 16 | 8.5 | 26800 |  |  | 23200 | 86.57% | 1.92 | Both | 495.8333 | 1.9833 | HRCU-A-CB (Split System: Heat Pump with Remote Outdoor Unit-Air-Source) | N/A
211244233 | Central Heat Pump | GRANDAIRE | WDLCURAH24ABK |  |  | WLNC244BA* | WFEL070A036B* | 23800 |  |  | 16 | 8.5 | 26800 |  |  | 23200 | 86.57% | 1.92 | Both | 495.8333 | 1.9833 | HRCU-A-CB (Split System: Heat Pump with Remote Outdoor Unit-Air-Source) | N/A
211240661 | Central Heat Pump | GRANDAIRE | WDLCURAH24ABK |  |  | WLA*244BA* | WFER070B036A* | 24000 |  |  | 16 | 8.5 | 27000 |  |  | 23600 | 87.41% | 1.94 | Both | 500 | 2 | HRCU-A-CB (Split System: Heat Pump with Remote Outdoor Unit-Air-Source) | N/A
211244144 | Central Heat Pump | GRANDAIRE | WDLCURAH24ABK |  |  | WLNC244BA* | WFEL090B042B* | 24000 |  |  | 16 | 8.5 | 27000 |  |  | 23000 | 85.19% | 1.9 | Both | 500 | 2 | HRCU-A-CB (Split System: Heat Pump with Remote Outdoor Unit-Air-Source) | N/A
211244145 | Central Heat Pump | GRANDAIRE | WDLCURAH24ABK |  |  | WLNC244BA* | WFER090B042A* | 24000 |  |  | 16 | 8.5 | 27000 |  |  | 23000 | 85.19% | 1.9 | Both | 500 | 2 | HRCU-A-CB (Split System: Heat Pump with Remote Outdoor Unit-Air-Source) | N/A
211240329 | Central Heat Pump | GRANDAIRE | WDLCURAH24ABK |  |  | WLA*244AA* | WFEL045A036B* | 24200 |  |  | 16 | 8.5 | 27200 |  |  | 23400 | 86.03% | 1.9 | Both | 504.1667 | 2.0167 | HRCU-A-CB (Split System: Heat Pump with Remote Outdoor Unit-Air-Source) | N/A
211240341 | Central Heat Pump | GRANDAIRE | WDLCURAH24ABK |  |  | WLA*244AA* | WFAX060A036A* | 24200 |  |  | 16 | 8.5 | 27200 |  |  | 23400 | 86.03% | 1.9 | Both | 504.1667 | 2.0167 | HRCU-A-CB (Split System: Heat Pump with Remote Outdoor Unit-Air-Source) | N/A
211240330 | Central Heat Pump | GRANDAIRE | WDLCURAH24ABK |  |  | WLA*244AA* | WFER045A036A* | 24200 |  |  | 16 | 8.5 | 27200 |  |  | 23400 | 86.03% | 1.9 | Both | 504.1667 | 2.0167 | HRCU-A-CB (Split System: Heat Pump with Remote Outdoor Unit-Air-Source) | N/A
211241340 | Central Heat Pump | GRANDAIRE | WDLCURAH24ABK |  |  | WLA*304AA* | WFER045A036A* | 24400 |  |  | 16 | 8.5 | 26600 |  |  | 22600 | 84.96% | 1.86 | Both | 508.3333 | 2.0333 | HRCU-A-CB (Split System: Heat Pump with Remote Outdoor Unit-Air-Source) | N/A
211240637 | Central Heat Pump | GRANDAIRE | WDLCURAH24ABK |  |  | WLA*244BA* | WFER045A036A* | 24400 |  |  | 16 | 8.5 | 27200 |  |  | 23200 | 85.29% | 1.9 | Both | 508.3333 | 2.0333 | HRCU-A-CB (Split System: Heat Pump with Remote Outdoor Unit-Air-Source) | N/A
211240636 | Central Heat Pump | GRANDAIRE | WDLCURAH24ABK |  |  | WLA*244BA* | WFEL045A036B* | 24400 |  |  | 16 | 8.5 | 27200 |  |  | 23200 | 85.29% | 1.9 | Both | 508.3333 | 2.0333 | HRCU-A-CB (Split System: Heat Pump with Remote Outdoor Unit-Air-Source) | N/A
211244245 | Central Heat Pump | GRANDAIRE | WDLCURAH24ABK |  |  | WLNC244BA* | WFEU060B048A* | 24400 |  |  | 16 | 8.5 | 27200 |  |  | 22600 | 83.09% | 1.86 | Both | 508.3333 | 2.0333 | HRCU-A-CB (Split System: Heat Pump with Remote Outdoor Unit-Air-Source) | N/A
211241646 | Central Heat Pump | GRANDAIRE | WDLCURAH24ABK |  |  | WLA*304BA* | WFEL045A036B* | 24600 |  |  | 16 | 8.5 | 26600 |  |  | 22600 | 84.96% | 1.84 | Both | 512.5 | 2.05 | HRCU-A-CB (Split System: Heat Pump with Remote Outdoor Unit-Air-Source) | N/A
211242082 | Central Heat Pump | GRANDAIRE | WDLCURAH24ABK |  |  | WLA*364BA* | WFEL045A036B* | 24600 |  |  | 16 | 8.5 | 26600 |  |  | 22200 | 83.46% | 1.82 | Both | 512.5 | 2.05 | HRCU-A-CB (Split System: Heat Pump with Remote Outdoor Unit-Air-Source) | N/A
211242163 | Central Heat Pump | GRANDAIRE | WDLCURAH24ABK |  |  | WLA*364BA* | WFSX060B042A* | 24600 |  |  | 16 | 8.5 | 26600 |  |  | 22200 | 83.46% | 1.82 | Both | 512.5 | 2.05 | HRCU-A-CB (Split System: Heat Pump with Remote Outdoor Unit-Air-Source) | N/A
211242674 | Central Heat Pump | GRANDAIRE | WDLCURAH24ABK |  |  | WLA*364CA* | WFSX060B042A* | 24800 |  |  | 16 | 8.5 | 26600 |  |  | 22000 | 82.71% | 1.82 | Both | 516.6667 | 2.0667 | HRCU-A-CB (Split System: Heat Pump with Remote Outdoor Unit-Air-Source) | N/A
211242974 | Central Heat Pump | GRANDAIRE | WDLCURAH24ABK |  |  | WLA*374BA* | WFSX060A036A* | 25000 |  |  | 16 | 8.5 | 26000 |  |  | 21200 | 81.54% | 1.76 | Both | 520.8333 | 2.0833 | HRCU-A-CB (Split System: Heat Pump with Remote Outdoor Unit-Air-Source) | N/A
211241895 | Central Heat Pump | GRANDAIRE | WDLCURAH24ABK |  |  | WLA*364BA* | WFER070B048A* | 25000 |  |  | 16 | 8.5 | 26800 |  |  | 21800 | 81.34% | 1.8 | Both | 520.8333 | 2.0833 | HRCU-A-CB (Split System: Heat Pump with Remote Outdoor Unit-Air-Source) | N/A
211243026 | Central Heat Pump | GRANDAIRE | WDLCURAH24ABK |  |  | WLA*374BA* | WFEL045A036B* | 25200 |  |  | 16 | 8.5 | 26200 |  |  | 21000 | 80.15% | 1.76 | Both | 525 | 2.1 | HRCU-A-CB (Split System: Heat Pump with Remote Outdoor Unit-Air-Source) | N/A
211243107 | Central Heat Pump | GRANDAIRE | WDLCURAH24ABK |  |  | WLA*374BA* | WFSX060B042A* | 25200 |  |  | 16 | 8.5 | 26200 |  |  | 21200 | 80.92% | 1.76 | Both | 525 | 2.1 | HRCU-A-CB (Split System: Heat Pump with Remote Outdoor Unit-Air-Source) | N/A
211229121 | Central Heat Pump | GRANDAIRE | WDLCURAH36ABK |  |  | WLA*484CA* | WFSU060B048A* | 35600 |  |  | 16 | 8.5 | 38500 |  |  | 34600 | 89.87% | 2.04 | Both | 741.6667 | 2.9667 | HRCU-A-CB (Split System: Heat Pump with Remote Outdoor Unit-Air-Source) | N/A
211228981 | Central Heat Pump | GRANDAIRE | WDLCURAH36ABK |  |  | WLA*484CA* | WFAX080B048A* | 36000 |  |  | 16 | 8.5 | 38500 |  |  | 34600 | 89.87% | 2.06 | Both | 750 | 3 | HRCU-A-CB (Split System: Heat Pump with Remote Outdoor Unit-Air-Source) | N/A
211228900 | Central Heat Pump | GRANDAIRE | WDLCURAH36ABK |  |  | WLA*484CA* | WFEU100C060A* | 36000 |  |  | 16 | 8.5 | 38500 |  |  | 34600 | 89.87% | 2.06 | Both | 750 | 3 | HRCU-A-CB (Split System: Heat Pump with Remote Outdoor Unit-Air-Source) | N/A
211229397 | Central Heat Pump | GRANDAIRE | WDLCURAH36ABK |  |  | WLA*484DA* | WFEU100C060A* | 36000 |  |  | 16 | 8.5 | 38500 |  |  | 34600 | 89.87% | 2.06 | Both | 750 | 3 | HRCU-A-CB (Split System: Heat Pump with Remote Outdoor Unit-Air-Source) | N/A
211229581 | Central Heat Pump | GRANDAIRE | WDLCURAH36ABK |  |  | WLA*484DA* | WFSU100C060A* | 36200 |  |  | 16 | 8.5 | 38500 |  |  | 34600 | 89.87% | 2.08 | Both | 754.1667 | 3.0167 | HRCU-A-CB (Split System: Heat Pump with Remote Outdoor Unit-Air-Source) | N/A
211228796 | Central Heat Pump | GRANDAIRE | WDLCURAH36ABK |  |  | WLA*484CA* | WFER090C048A* | 36200 |  |  | 16 | 8.5 | 38500 |  |  | 34600 | 89.87% | 2.08 | Both | 754.1667 | 3.0167 | HRCU-A-CB (Split System: Heat Pump with Remote Outdoor Unit-Air-Source) | N/A
211229329 | Central Heat Pump | GRANDAIRE | WDLCURAH36ABK |  |  | WLA*484DA* | WFER135D060A* | 36200 |  |  | 16 | 8.5 | 38500 |  |  | 34600 | 89.87% | 2.06 | Both | 754.1667 | 3.0167 | HRCU-A-CB (Split System: Heat Pump with Remote Outdoor Unit-Air-Source) | N/A
211229328 | Central Heat Pump | GRANDAIRE | WDLCURAH36ABK |  |  | WLA*484DA* | WFEL135D060B* | 36200 |  |  | 16 | 8.5 | 38500 |  |  | 34600 | 89.87% | 2.06 | Both | 754.1667 | 3.0167 | HRCU-A-CB (Split System: Heat Pump with Remote Outdoor Unit-Air-Source) | N/A
211229143 | Central Heat Pump | GRANDAIRE | WDLCURAH36ABK |  |  | WLA*484CA* | WFSU100C060A* | 36200 |  |  | 16 | 8.5 | 38500 |  |  | 34600 | 89.87% | 2.06 | Both | 754.1667 | 3.0167 | HRCU-A-CB (Split System: Heat Pump with Remote Outdoor Unit-Air-Source) | N/A
211229479 | Central Heat Pump | GRANDAIRE | WDLCURAH36ABK |  |  | WLA*484DA* | WFAX120D060A* | 36200 |  |  | 16 | 8.5 | 38500 |  |  | 34600 | 89.87% | 2.08 | Both | 754.1667 | 3.0167 | HRCU-A-CB (Split System: Heat Pump with Remote Outdoor Unit-Air-Source) | N/A
211227001 | Central Heat Pump | GRANDAIRE | WDLCURAH36ABK |  |  | WLA*374CA* | WFAX060B042A* | 36400 |  |  | 16 | 8.5 | 38500 |  |  | 34800 | 90.39% | 2.08 | Both | 758.3333 | 3.0333 | HRCU-A-CB (Split System: Heat Pump with Remote Outdoor Unit-Air-Source) | N/A
211229269 | Central Heat Pump | GRANDAIRE | WDLCURAH36ABK |  |  | WLA*484DA* | WFER090C048A* | 36400 |  |  | 16 | 8.5 | 38500 |  |  | 34600 | 89.87% | 2.08 | Both | 758.3333 | 3.0333 | HRCU-A-CB (Split System: Heat Pump with Remote Outdoor Unit-Air-Source) | N/A
211228444 | Central Heat Pump | GRANDAIRE | WDLCURAH36ABK |  |  | WLA*434CA* | WFAX060B042A* | 36400 |  |  | 16 | 8.5 | 38500 |  |  | 34800 | 90.39% | 2.08 | Both | 758.3333 | 3.0333 | HRCU-A-CB (Split System: Heat Pump with Remote Outdoor Unit-Air-Source) | N/A
211228783 | Central Heat Pump | GRANDAIRE | WDLCURAH36ABK |  |  | WLA*484CA* | WFEL090B042B* | 36400 |  |  | 16 | 8.5 | 38500 |  |  | 34800 | 90.39% | 2.08 | Both | 758.3333 | 3.0333 | HRCU-A-CB (Split System: Heat Pump with Remote Outdoor Unit-Air-Source) | N/A
211228374 | Central Heat Pump | GRANDAIRE | WDLCURAH36ABK |  |  | WLA*434CA* | WFEU100C060A* | 36400 |  |  | 16 | 8.5 | 38500 |  |  | 34800 | 90.39% | 2.08 | Both | 758.3333 | 3.0333 | HRCU-A-CB (Split System: Heat Pump with Remote Outdoor Unit-Air-Source) | N/A
211228807 | Central Heat Pump | GRANDAIRE | WDLCURAH36ABK |  |  | WLA*484CA* | WFEL090C060B* | 36400 |  |  | 16 | 8.5 | 38500 |  |  | 34800 | 90.39% | 2.08 | Both | 758.3333 | 3.0333 | HRCU-A-CB (Split System: Heat Pump with Remote Outdoor Unit-Air-Source) | N/A
211228808 | Central Heat Pump | GRANDAIRE | WDLCURAH36ABK |  |  | WLA*484CA* | WFER090C060A* | 36400 |  |  | 16 | 8.5 | 38500 |  |  | 34800 | 90.39% | 2.08 | Both | 758.3333 | 3.0333 | HRCU-A-CB (Split System: Heat Pump with Remote Outdoor Unit-Air-Source) | N/A
211226837 | Central Heat Pump | GRANDAIRE | WDLCURAH36ABK |  |  | WLA*374CA* | WFER090C048A* | 36600 |  |  | 16 | 8.5 | 38500 |  |  | 34800 | 90.39% | 2.1 | Both | 762.5 | 3.05 | HRCU-A-CB (Split System: Heat Pump with Remote Outdoor Unit-Air-Source) | N/A
211226836 | Central Heat Pump | GRANDAIRE | WDLCURAH36ABK |  |  | WLA*374CA* | WFEL090C048B* | 36600 |  |  | 16 | 8.5 | 38500 |  |  | 34800 | 90.39% | 2.1 | Both | 762.5 | 3.05 | HRCU-A-CB (Split System: Heat Pump with Remote Outdoor Unit-Air-Source) | N/A
211229501 | Central Heat Pump | GRANDAIRE | WDLCURAH36ABK |  |  | WLA*484DA* | WFSX100C060A* | 36600 |  |  | 16 | 8.5 | 38500 |  |  | 34800 | 90.39% | 2.08 | Both | 762.5 | 3.05 | HRCU-A-CB (Split System: Heat Pump with Remote Outdoor Unit-Air-Source) | N/A
211228606 | Central Heat Pump | GRANDAIRE | WDLCURAH36ABK |  |  | WLA*434CA* | WFSU100C060A* | 36600 |  |  | 16 | 8.5 | 38500 |  |  | 34800 | 90.39% | 2.1 | Both | 762.5 | 3.05 | HRCU-A-CB (Split System: Heat Pump with Remote Outdoor Unit-Air-Source) | N/A
211226825 | Central Heat Pump | GRANDAIRE | WDLCURAH36ABK |  |  | WLA*374CA* | WFER090B042A* | 36800 |  |  | 16 | 8.5 | 38500 |  |  | 34800 | 90.39% | 2.1 | Both | 766.6667 | 3.0667 | HRCU-A-CB (Split System: Heat Pump with Remote Outdoor Unit-Air-Source) | N/A
211226824 | Central Heat Pump | GRANDAIRE | WDLCURAH36ABK |  |  | WLA*374CA* | WFEL090B042B* | 36800 |  |  | 16 | 8.5 | 38500 |  |  | 34800 | 90.39% | 2.1 | Both | 766.6667 | 3.0667 | HRCU-A-CB (Split System: Heat Pump with Remote Outdoor Unit-Air-Source) | N/A
211228270 | Central Heat Pump | GRANDAIRE | WDLCURAH36ABK |  |  | WLA*434CA* | WFER090C048A* | 36800 |  |  | 16 | 8.5 | 38500 |  |  | 34800 | 90.39% | 2.1 | Both | 766.6667 | 3.0667 | HRCU-A-CB (Split System: Heat Pump with Remote Outdoor Unit-Air-Source) | N/A
211228269 | Central Heat Pump | GRANDAIRE | WDLCURAH36ABK |  |  | WLA*434CA* | WFEL090C048B* | 36800 |  |  | 16 | 8.5 | 38500 |  |  | 34800 | 90.39% | 2.1 | Both | 766.6667 | 3.0667 | HRCU-A-CB (Split System: Heat Pump with Remote Outdoor Unit-Air-Source) | N/A
211228281 | Central Heat Pump | GRANDAIRE | WDLCURAH36ABK |  |  | WLA*434CA* | WFEL090C060B* | 36800 |  |  | 16 | 8.5 | 38500 |  |  | 34800 | 90.39% | 2.1 | Both | 766.6667 | 3.0667 | HRCU-A-CB (Split System: Heat Pump with Remote Outdoor Unit-Air-Source) | N/A
211226919 | Central Heat Pump | GRANDAIRE | WDLCURAH36ABK |  |  | WLA*374CA* | WFEU060B048A* | 37000 |  |  | 16 | 8.5 | 38500 |  |  | 34800 | 90.39% | 2.12 | Both | 770.8333 | 3.0833 | HRCU-A-CB (Split System: Heat Pump with Remote Outdoor Unit-Air-Source) | N/A
211228258 | Central Heat Pump | GRANDAIRE | WDLCURAH36ABK |  |  | WLA*434CA* | WFER090B042A* | 37000 |  |  | 16 | 8.5 | 38500 |  |  | 34800 | 90.39% | 2.1 | Both | 770.8333 | 3.0833 | HRCU-A-CB (Split System: Heat Pump with Remote Outdoor Unit-Air-Source) | N/A
211228294 | Central Heat Pump | GRANDAIRE | WDLCURAH36ABK |  |  | WLA*434CA* | WFER110C060A* | 37000 |  |  | 16 | 8.5 | 38500 |  |  | 34800 | 90.39% | 2.12 | Both | 770.8333 | 3.0833 | HRCU-A-CB (Split System: Heat Pump with Remote Outdoor Unit-Air-Source) | N/A
211228257 | Central Heat Pump | GRANDAIRE | WDLCURAH36ABK |  |  | WLA*434CA* | WFEL090B042B* | 37000 |  |  | 16 | 8.5 | 38500 |  |  | 34800 | 90.39% | 2.1 | Both | 770.8333 | 3.0833 | HRCU-A-CB (Split System: Heat Pump with Remote Outdoor Unit-Air-Source) | N/A
211228466 | Central Heat Pump | GRANDAIRE | WDLCURAH36ABK |  |  | WLA*434CA* | WFAX100C060A* | 37200 |  |  | 16 | 8.5 | 38500 |  |  | 34800 | 90.39% | 2.12 | Both | 775 | 3.1 | HRCU-A-CB (Split System: Heat Pump with Remote Outdoor Unit-Air-Source) | N/A
211227023 | Central Heat Pump | GRANDAIRE | WDLCURAH36ABK |  |  | WLA*374CA* | WFAX080C060A* | 37400 |  |  | 16 | 8.5 | 38500 |  |  | 34800 | 90.39% | 2.14 | Both | 779.1667 | 3.1167 | HRCU-A-CB (Split System: Heat Pump with Remote Outdoor Unit-Air-Source) | N/A
211241601 | Central Heat Pump | HEIL | DLCURAH24ABK |  |  | EA*4X30L17A* | *96VTN0401410A* | 23200 |  |  | 16 | 8.5 | 25800 |  |  | 24200 | 93.8% | 2.02 | Both | 483.3333 | 1.9333 | HRCU-A-CB (Split System: Heat Pump with Remote Outdoor Unit-Air-Source) | N/A
211243722 | Central Heat Pump | HEIL | DLCURAH24ABK |  |  | EN(A,D)4X24L14** | *96VSN0601412A* | 23200 |  |  | 16 | 8.5 | 26400 |  |  | 24600 | 93.18% | 2.04 | Both | 483.3333 | 1.9333 | HRCU-A-CB (Split System: Heat Pump with Remote Outdoor Unit-Air-Source) | N/A
211243776 | Central Heat Pump | HEIL | DLCURAH24ABK |  |  | EN(A,D)4X24L14** | *96VTN0601412A* | 23200 |  |  | 16 | 8.5 | 26400 |  |  | 24600 | 93.18% | 2.04 | Both | 483.3333 | 1.9333 | HRCU-A-CB (Split System: Heat Pump with Remote Outdoor Unit-Air-Source) | N/A
211242306 | Central Heat Pump | HEIL | DLCURAH24ABK |  |  | EA*4X36L21A* | *96VSN0401712A* | 23400 |  |  | 16 | 8.5 | 25800 |  |  | 23600 | 91.47% | 1.94 | Both | 487.5 | 1.95 | HRCU-A-CB (Split System: Heat Pump with Remote Outdoor Unit-Air-Source) | N/A
211241852 | Central Heat Pump | HEIL | DLCURAH24ABK |  |  | EA*4X36L17A* | *96VSN0401712A* | 23400 |  |  | 16 | 8.5 | 25800 |  |  | 23600 | 91.47% | 1.96 | Both | 487.5 | 1.95 | HRCU-A-CB (Split System: Heat Pump with Remote Outdoor Unit-Air-Source) | N/A
211242462 | Central Heat Pump | HEIL | DLCURAH24ABK |  |  | EA*4X36L21A* | *96VTN0401712A* | 23400 |  |  | 16 | 8.5 | 25800 |  |  | 23600 | 91.47% | 1.94 | Both | 487.5 | 1.95 | HRCU-A-CB (Split System: Heat Pump with Remote Outdoor Unit-Air-Source) | N/A
211244094 | Central Heat Pump | HEIL | DLCURAH24ABK |  |  | EN(A,D)4X24L17** | *96VTN0601714A* | 23400 |  |  | 16 | 8.5 | 26600 |  |  | 23800 | 89.47% | 1.96 | Both | 487.5 | 1.95 | HRCU-A-CB (Split System: Heat Pump with Remote Outdoor Unit-Air-Source) | N/A
211243954 | Central Heat Pump | HEIL | DLCURAH24ABK |  |  | EN(A,D)4X24L17** | *80VSL0701716A* | 23400 |  |  | 16 | 8.5 | 26600 |  |  | 24000 | 90.23% | 1.98 | Both | 487.5 | 1.95 | HRCU-A-CB (Split System: Heat Pump with Remote Outdoor Unit-Air-Source) | N/A
211244116 | Central Heat Pump | HEIL | DLCURAH24ABK |  |  | EN(A,D)4X24L17** | *80ES(N,L)0451712A* | 23600 |  |  | 16 | 8.5 | 26800 |  |  | 23600 | 88.06% | 1.94 | Both | 491.6667 | 1.9667 | HRCU-A-CB (Split System: Heat Pump with Remote Outdoor Unit-Air-Source) | N/A
211243860 | Central Heat Pump | HEIL | DLCURAH24ABK |  |  | EN(A,D)4X24L17** | *96VSN0601714A* | 23600 |  |  | 16 | 8.5 | 26800 |  |  | 23400 | 87.31% | 1.92 | Both | 491.6667 | 1.9667 | HRCU-A-CB (Split System: Heat Pump with Remote Outdoor Unit-Air-Source) | N/A
211242192 | Central Heat Pump | HEIL | DLCURAH24ABK |  |  | EA*4X36L17A* | *92ESN0401712A* | 23800 |  |  | 16 | 8.5 | 26000 |  |  | 23200 | 89.23% | 1.9 | Both | 495.8333 | 1.9833 | HRCU-A-CB (Split System: Heat Pump with Remote Outdoor Unit-Air-Source) | N/A
211242692 | Central Heat Pump | HEIL | DLCURAH24ABK |  |  | EA*4X36L21A* | *92ESN0401712A* | 23800 |  |  | 16 | 8.5 | 26000 |  |  | 23000 | 88.46% | 1.88 | Both | 495.8333 | 1.9833 | HRCU-A-CB (Split System: Heat Pump with Remote Outdoor Unit-Air-Source) | N/A
211240388 | Central Heat Pump | HEIL | DLCURAH24ABK |  |  | EA*4X24L17A* | *96VSN0601714A* | 23800 |  |  | 16 | 8.5 | 26800 |  |  | 24000 | 89.55% | 1.98 | Both | 495.8333 | 1.9833 | HRCU-A-CB (Split System: Heat Pump with Remote Outdoor Unit-Air-Source) | N/A
211240473 | Central Heat Pump | HEIL | DLCURAH24ABK |  |  | EA*4X24L17A* | *80VSL0451716A* | 23800 |  |  | 16 | 8.5 | 26800 |  |  | 24000 | 89.55% | 1.98 | Both | 495.8333 | 1.9833 | HRCU-A-CB (Split System: Heat Pump with Remote Outdoor Unit-Air-Source) | N/A
211243704 | Central Heat Pump | HEIL | DLCURAH24ABK |  |  | EN(A,D)4X24L14** | *80VSL0451412A* | 23800 |  |  | 16 | 8.5 | 26800 |  |  | 23200 | 86.57% | 1.9 | Both | 495.8333 | 1.9833 | HRCU-A-CB (Split System: Heat Pump with Remote Outdoor Unit-Air-Source) | N/A
211243945 | Central Heat Pump | HEIL | DLCURAH24ABK |  |  | EN(A,D)4X24L17** | *80VSL0451716A* | 23800 |  |  | 16 | 8.5 | 26800 |  |  | 23400 | 87.31% | 1.92 | Both | 495.8333 | 1.9833 | HRCU-A-CB (Split System: Heat Pump with Remote Outdoor Unit-Air-Source) | N/A
211244229 | Central Heat Pump | HEIL | DLCURAH24ABK |  |  | EN(A,D)4X24L17** | *80ES(N,L)0701412A* | 23800 |  |  | 16 | 8.5 | 26800 |  |  | 23200 | 86.57% | 1.92 | Both | 495.8333 | 1.9833 | HRCU-A-CB (Split System: Heat Pump with Remote Outdoor Unit-Air-Source) | N/A
211243896 | Central Heat Pump | HEIL | DLCURAH24ABK |  |  | EN(A,D)4X24L17** | *96VSN0801716A* | 23800 |  |  | 16 | 8.5 | 26800 |  |  | 23400 | 87.31% | 1.92 | Both | 495.8333 | 1.9833 | HRCU-A-CB (Split System: Heat Pump with Remote Outdoor Unit-Air-Source) | N/A
211244010 | Central Heat Pump | HEIL | DLCURAH24ABK |  |  | EN(A,D)4X24L17** | *96VTN0801716A* | 23800 |  |  | 16 | 8.5 | 26800 |  |  | 23400 | 87.31% | 1.92 | Both | 495.8333 | 1.9833 | HRCU-A-CB (Split System: Heat Pump with Remote Outdoor Unit-Air-Source) | N/A
211243831 | Central Heat Pump | HEIL | DLCURAH24ABK |  |  | EN(A,D)4X24L14** | *80ES(N,L)0701412A* | 23800 |  |  | 16 | 8.5 | 26800 |  |  | 23200 | 86.57% | 1.92 | Both | 495.8333 | 1.9833 | HRCU-A-CB (Split System: Heat Pump with Remote Outdoor Unit-Air-Source) | N/A
211240232 | Central Heat Pump | HEIL | DLCURAH24ABK |  |  | EA*4X24L14A* | *80VSL0451412A* | 24000 |  |  | 16 | 8.5 | 27000 |  |  | 23800 | 88.15% | 1.96 | Both | 500 | 2 | HRCU-A-CB (Split System: Heat Pump with Remote Outdoor Unit-Air-Source) | N/A
211240656 | Central Heat Pump | HEIL | DLCURAH24ABK |  |  | EA*4X24L17A* | *80ES(N,L)0701712A* | 24000 |  |  | 16 | 8.5 | 27000 |  |  | 23600 | 87.41% | 1.94 | Both | 500 | 2 | HRCU-A-CB (Split System: Heat Pump with Remote Outdoor Unit-Air-Source) | N/A
211240370 | Central Heat Pump | HEIL | DLCURAH24ABK |  |  | EA*4X24L17A* | *80VSL0451412A* | 24000 |  |  | 16 | 8.5 | 27000 |  |  | 23800 | 88.15% | 1.96 | Both | 500 | 2 | HRCU-A-CB (Split System: Heat Pump with Remote Outdoor Unit-Air-Source) | N/A
211244140 | Central Heat Pump | HEIL | DLCURAH24ABK |  |  | EN(A,D)4X24L17** | *80ES(N,L)0901714A* | 24000 |  |  | 16 | 8.5 | 27000 |  |  | 23000 | 85.19% | 1.9 | Both | 500 | 2 | HRCU-A-CB (Split System: Heat Pump with Remote Outdoor Unit-Air-Source) | N/A
211242981 | Central Heat Pump | HEIL | DLCURAH24ABK |  |  | EA*4X37L17A* | *96VTN0401410A* | 24200 |  |  | 16 | 8.5 | 25600 |  |  | 21800 | 85.16% | 1.8 | Both | 504.1667 | 2.0167 | HRCU-A-CB (Split System: Heat Pump with Remote Outdoor Unit-Air-Source) | N/A
211241242 | Central Heat Pump | HEIL | DLCURAH24ABK |  |  | EA*4X30L14A* | *80VSL0451412A* | 24200 |  |  | 16 | 8.5 | 26400 |  |  | 23000 | 87.12% | 1.9 | Both | 504.1667 | 2.0167 | HRCU-A-CB (Split System: Heat Pump with Remote Outdoor Unit-Air-Source) | N/A
211240325 | Central Heat Pump | HEIL | DLCURAH24ABK |  |  | EA*4X24L14A* | *80ES(N,L)0451412A* | 24200 |  |  | 16 | 8.5 | 27200 |  |  | 23400 | 86.03% | 1.9 | Both | 504.1667 | 2.0167 | HRCU-A-CB (Split System: Heat Pump with Remote Outdoor Unit-Air-Source) | N/A
211241027 | Central Heat Pump | HEIL | DLCURAH24ABK |  |  | EA*4X25L17A* | *96VTN0401410A* | 24400 |  |  | 16 | 8.5 | 25600 |  |  | 21600 | 84.38% | 1.78 | Both | 508.3333 | 2.0333 | HRCU-A-CB (Split System: Heat Pump with Remote Outdoor Unit-Air-Source) | N/A
211241335 | Central Heat Pump | HEIL | DLCURAH24ABK |  |  | EA*4X30L14A* | *80ES(N,L)0451412A* | 24400 |  |  | 16 | 8.5 | 26600 |  |  | 22600 | 84.96% | 1.86 | Both | 508.3333 | 2.0333 | HRCU-A-CB (Split System: Heat Pump with Remote Outdoor Unit-Air-Source) | N/A
211242159 | Central Heat Pump | HEIL | DLCURAH24ABK |  |  | EA*4X36L17A* | *95ESN0601714A* | 24600 |  |  | 16 | 8.5 | 26600 |  |  | 22200 | 83.46% | 1.82 | Both | 512.5 | 2.05 | HRCU-A-CB (Split System: Heat Pump with Remote Outdoor Unit-Air-Source) | N/A
211242078 | Central Heat Pump | HEIL | DLCURAH24ABK |  |  | EA*4X36L17A* | *80ES(N,L)0451412A* | 24600 |  |  | 16 | 8.5 | 26600 |  |  | 22200 | 83.46% | 1.82 | Both | 512.5 | 2.05 | HRCU-A-CB (Split System: Heat Pump with Remote Outdoor Unit-Air-Source) | N/A
211240445 | Central Heat Pump | HEIL | DLCURAH24ABK |  |  | EA*4X24L17A* | *80ES(N,L)0701716A* | 24600 |  |  | 16 | 8.5 | 27400 |  |  | 23000 | 83.94% | 1.88 | Both | 512.5 | 2.05 | HRCU-A-CB (Split System: Heat Pump with Remote Outdoor Unit-Air-Source) | N/A
211241455 | Central Heat Pump | HEIL | DLCURAH24ABK |  |  | EA*4X30L17A* | *80ES(N,L)0701716A* | 24800 |  |  | 16 | 8.5 | 26800 |  |  | 22200 | 82.84% | 1.82 | Both | 516.6667 | 2.0667 | HRCU-A-CB (Split System: Heat Pump with Remote Outdoor Unit-Air-Source) | N/A
211242970 | Central Heat Pump | HEIL | DLCURAH24ABK |  |  | EA*4X37L17A* | *95ESN0601412A* | 25000 |  |  | 16 | 8.5 | 26000 |  |  | 21200 | 81.54% | 1.76 | Both | 520.8333 | 2.0833 | HRCU-A-CB (Split System: Heat Pump with Remote Outdoor Unit-Air-Source) | N/A
211241891 | Central Heat Pump | HEIL | DLCURAH24ABK |  |  | EA*4X36L17A* | *80ES(N,L)0701716A* | 25000 |  |  | 16 | 8.5 | 26800 |  |  | 21800 | 81.34% | 1.8 | Both | 520.8333 | 2.0833 | HRCU-A-CB (Split System: Heat Pump with Remote Outdoor Unit-Air-Source) | N/A
211242835 | Central Heat Pump | HEIL | DLCURAH24ABK |  |  | EA*4X37L17A* | *80ES(N,L)0701716A* | 25400 |  |  | 16 | 8.5 | 26400 |  |  | 21000 | 79.55% | 1.76 | Both | 529.1667 | 2.1167 | HRCU-A-CB (Split System: Heat Pump with Remote Outdoor Unit-Air-Source) | N/A
211229117 | Central Heat Pump | HEIL | DLCURAH36ABK |  |  | EA*4X48L21A* | *95ESU0601716A* | 35600 |  |  | 16 | 8.5 | 38500 |  |  | 34600 | 89.87% | 2.04 | Both | 741.6667 | 2.9667 | HRCU-A-CB (Split System: Heat Pump with Remote Outdoor Unit-Air-Source) | N/A
211229098 | Central Heat Pump | HEIL | DLCURAH36ABK |  |  | EA*4X48L21A* | *96VSN0802120A* | 36000 |  |  | 16 | 8.5 | 38500 |  |  | 34600 | 89.87% | 2.06 | Both | 750 | 3 | HRCU-A-CB (Split System: Heat Pump with Remote Outdoor Unit-Air-Source) | N/A
211229393 | Central Heat Pump | HEIL | DLCURAH36ABK |  |  | EA*4X48L24A* | *80ESU1002120A* | 36000 |  |  | 16 | 8.5 | 38500 |  |  | 34600 | 89.87% | 2.06 | Both | 750 | 3 | HRCU-A-CB (Split System: Heat Pump with Remote Outdoor Unit-Air-Source) | N/A
211228977 | Central Heat Pump | HEIL | DLCURAH36ABK |  |  | EA*4X48L21A* | *92ESN0801716A* | 36000 |  |  | 16 | 8.5 | 38500 |  |  | 34600 | 89.87% | 2.06 | Both | 750 | 3 | HRCU-A-CB (Split System: Heat Pump with Remote Outdoor Unit-Air-Source) | N/A
211229626 | Central Heat Pump | HEIL | DLCURAH36ABK |  |  | EA*4X48L24A* | *96VTN1202422A* | 36000 |  |  | 16 | 8.5 | 38500 |  |  | 34600 | 89.87% | 2.06 | Both | 750 | 3 | HRCU-A-CB (Split System: Heat Pump with Remote Outdoor Unit-Air-Source) | N/A
211229547 | Central Heat Pump | HEIL | DLCURAH36ABK |  |  | EA*4X48L24A* | *96VSN1002120A* | 36000 |  |  | 16 | 8.5 | 38500 |  |  | 34600 | 89.87% | 2.06 | Both | 750 | 3 | HRCU-A-CB (Split System: Heat Pump with Remote Outdoor Unit-Air-Source) | N/A
211226937 | Central Heat Pump | HEIL | DLCURAH36ABK |  |  | EA*4X37L21A* | *80ESU1002120A* | 36200 |  |  | 16 | 8.5 | 38500 |  |  | 34800 | 90.39% | 2.08 | Both | 754.1667 | 3.0167 | HRCU-A-CB (Split System: Heat Pump with Remote Outdoor Unit-Air-Source) | N/A
211229538 | Central Heat Pump | HEIL | DLCURAH36ABK |  |  | EA*4X48L24A* | *96VSN0802120A* | 36200 |  |  | 16 | 8.5 | 38500 |  |  | 34600 | 89.87% | 2.06 | Both | 754.1667 | 3.0167 | HRCU-A-CB (Split System: Heat Pump with Remote Outdoor Unit-Air-Source) | N/A
211227008 | Central Heat Pump | HEIL | DLCURAH36ABK |  |  | EA*4X37L21A* | *92ESN0801716A* | 36200 |  |  | 16 | 8.5 | 38500 |  |  | 34800 | 90.39% | 2.08 | Both | 754.1667 | 3.0167 | HRCU-A-CB (Split System: Heat Pump with Remote Outdoor Unit-Air-Source) | N/A
211228318 | Central Heat Pump | HEIL | DLCURAH36ABK |  |  | EA*4X43L21A* | *80VSL0702120A* | 36200 |  |  | 16 | 8.5 | 38500 |  |  | 34800 | 90.39% | 2.06 | Both | 754.1667 | 3.0167 | HRCU-A-CB (Split System: Heat Pump with Remote Outdoor Unit-Air-Source) | N/A
211228791 | Central Heat Pump | HEIL | DLCURAH36ABK |  |  | EA*4X48L21A* | *80ES(N,L)0902116A* | 36200 |  |  | 16 | 8.5 | 38500 |  |  | 34600 | 89.87% | 2.08 | Both | 754.1667 | 3.0167 | HRCU-A-CB (Split System: Heat Pump with Remote Outdoor Unit-Air-Source) | N/A
211226948 | Central Heat Pump | HEIL | DLCURAH36ABK |  |  | EA*4X37L21A* | *80VTL0701716A* | 36200 |  |  | 16 | 8.5 | 38500 |  |  | 34800 | 90.39% | 2.08 | Both | 754.1667 | 3.0167 | HRCU-A-CB (Split System: Heat Pump with Remote Outdoor Unit-Air-Source) | N/A
211226885 | Central Heat Pump | HEIL | DLCURAH36ABK |  |  | EA*4X37L21A* | *80VSL0702120A* | 36200 |  |  | 16 | 8.5 | 38500 |  |  | 34800 | 90.39% | 2.06 | Both | 754.1667 | 3.0167 | HRCU-A-CB (Split System: Heat Pump with Remote Outdoor Unit-Air-Source) | N/A
211226894 | Central Heat Pump | HEIL | DLCURAH36ABK |  |  | EA*4X37L21A* | *80VSL0902120A* | 36200 |  |  | 16 | 8.5 | 38500 |  |  | 34800 | 90.39% | 2.06 | Both | 754.1667 | 3.0167 | HRCU-A-CB (Split System: Heat Pump with Remote Outdoor Unit-Air-Source) | N/A
211228327 | Central Heat Pump | HEIL | DLCURAH36ABK |  |  | EA*4X43L21A* | *80VSL0902120A* | 36200 |  |  | 16 | 8.5 | 38500 |  |  | 34800 | 90.39% | 2.06 | Both | 754.1667 | 3.0167 | HRCU-A-CB (Split System: Heat Pump with Remote Outdoor Unit-Air-Source) | N/A
211229577 | Central Heat Pump | HEIL | DLCURAH36ABK |  |  | EA*4X48L24A* | *95ESU1002120A* | 36200 |  |  | 16 | 8.5 | 38500 |  |  | 34600 | 89.87% | 2.08 | Both | 754.1667 | 3.0167 | HRCU-A-CB (Split System: Heat Pump with Remote Outdoor Unit-Air-Source) | N/A
211229475 | Central Heat Pump | HEIL | DLCURAH36ABK |  |  | EA*4X48L24A* | *92ESN1202420A* | 36200 |  |  | 16 | 8.5 | 38500 |  |  | 34600 | 89.87% | 2.08 | Both | 754.1667 | 3.0167 | HRCU-A-CB (Split System: Heat Pump with Remote Outdoor Unit-Air-Source) | N/A
211226997 | Central Heat Pump | HEIL | DLCURAH36ABK |  |  | EA*4X37L21A* | *92ESN0601714A* | 36400 |  |  | 16 | 8.5 | 38500 |  |  | 34800 | 90.39% | 2.08 | Both | 758.3333 | 3.0333 | HRCU-A-CB (Split System: Heat Pump with Remote Outdoor Unit-Air-Source) | N/A
211228570 | Central Heat Pump | HEIL | DLCURAH36ABK |  |  | EA*4X43L21A* | *96VSN1002120A* | 36400 |  |  | 16 | 8.5 | 38500 |  |  | 34800 | 90.39% | 2.08 | Both | 758.3333 | 3.0333 | HRCU-A-CB (Split System: Heat Pump with Remote Outdoor Unit-Air-Source) | N/A
211228370 | Central Heat Pump | HEIL | DLCURAH36ABK |  |  | EA*4X43L21A* | *80ESU1002120A* | 36400 |  |  | 16 | 8.5 | 38500 |  |  | 34800 | 90.39% | 2.08 | Both | 758.3333 | 3.0333 | HRCU-A-CB (Split System: Heat Pump with Remote Outdoor Unit-Air-Source) | N/A
211228779 | Central Heat Pump | HEIL | DLCURAH36ABK |  |  | EA*4X48L21A* | *80ES(N,L)0901714A* | 36400 |  |  | 16 | 8.5 | 38500 |  |  | 34800 | 90.39% | 2.08 | Both | 758.3333 | 3.0333 | HRCU-A-CB (Split System: Heat Pump with Remote Outdoor Unit-Air-Source) | N/A
211229264 | Central Heat Pump | HEIL | DLCURAH36ABK |  |  | EA*4X48L24A* | *80ES(N,L)0902116A* | 36400 |  |  | 16 | 8.5 | 38500 |  |  | 34600 | 89.87% | 2.08 | Both | 758.3333 | 3.0333 | HRCU-A-CB (Split System: Heat Pump with Remote Outdoor Unit-Air-Source) | N/A
211228803 | Central Heat Pump | HEIL | DLCURAH36ABK |  |  | EA*4X48L21A* | *80ES(N,L)0902120A* | 36400 |  |  | 16 | 8.5 | 38500 |  |  | 34800 | 90.39% | 2.08 | Both | 758.3333 | 3.0333 | HRCU-A-CB (Split System: Heat Pump with Remote Outdoor Unit-Air-Source) | N/A
211228440 | Central Heat Pump | HEIL | DLCURAH36ABK |  |  | EA*4X43L21A* | *92ESN0601714A* | 36400 |  |  | 16 | 8.5 | 38500 |  |  | 34800 | 90.39% | 2.08 | Both | 758.3333 | 3.0333 | HRCU-A-CB (Split System: Heat Pump with Remote Outdoor Unit-Air-Source) | N/A
211227148 | Central Heat Pump | HEIL | DLCURAH36ABK |  |  | EA*4X37L21A* | *95ESU1002120A* | 36600 |  |  | 16 | 8.5 | 38500 |  |  | 34800 | 90.39% | 2.1 | Both | 762.5 | 3.05 | HRCU-A-CB (Split System: Heat Pump with Remote Outdoor Unit-Air-Source) | N/A
211229276 | Central Heat Pump | HEIL | DLCURAH36ABK |  |  | EA*4X48L24A* | *80ES(N,L)0902120A* | 36600 |  |  | 16 | 8.5 | 38500 |  |  | 34800 | 90.39% | 2.08 | Both | 762.5 | 3.05 | HRCU-A-CB (Split System: Heat Pump with Remote Outdoor Unit-Air-Source) | N/A
211229414 | Central Heat Pump | HEIL | DLCURAH36ABK |  |  | EA*4X48L24A* | *80VTL1102122A* | 36800 |  |  | 16 | 8.5 | 38500 |  |  | 34800 | 90.39% | 2.1 | Both | 766.6667 | 3.0667 | HRCU-A-CB (Split System: Heat Pump with Remote Outdoor Unit-Air-Source) | N/A
211228265 | Central Heat Pump | HEIL | DLCURAH36ABK |  |  | EA*4X43L21A* | *80ES(N,L)0902116A* | 36800 |  |  | 16 | 8.5 | 38500 |  |  | 34800 | 90.39% | 2.1 | Both | 766.6667 | 3.0667 | HRCU-A-CB (Split System: Heat Pump with Remote Outdoor Unit-Air-Source) | N/A
211228253 | Central Heat Pump | HEIL | DLCURAH36ABK |  |  | EA*4X43L21A* | *80ES(N,L)0901714A* | 37000 |  |  | 16 | 8.5 | 38500 |  |  | 34800 | 90.39% | 2.1 | Both | 770.8333 | 3.0833 | HRCU-A-CB (Split System: Heat Pump with Remote Outdoor Unit-Air-Source) | N/A
211228289 | Central Heat Pump | HEIL | DLCURAH36ABK |  |  | EA*4X43L21A* | *80ES(N,L)1102120A* | 37000 |  |  | 16 | 8.5 | 38500 |  |  | 34800 | 90.39% | 2.12 | Both | 770.8333 | 3.0833 | HRCU-A-CB (Split System: Heat Pump with Remote Outdoor Unit-Air-Source) | N/A
211228462 | Central Heat Pump | HEIL | DLCURAH36ABK |  |  | EA*4X43L21A* | *92ESN1002120A* | 37200 |  |  | 16 | 8.5 | 38500 |  |  | 34800 | 90.39% | 2.12 | Both | 775 | 3.1 | HRCU-A-CB (Split System: Heat Pump with Remote Outdoor Unit-Air-Source) | N/A
211228348 | Central Heat Pump | HEIL | DLCURAH36ABK |  |  | EA*4X43L21A* | *80ESU0601716A | 37200 |  |  | 16 | 8.5 | 38500 |  |  | 34800 | 90.39% | 2.12 | Both | 775 | 3.1 | HRCU-A-CB (Split System: Heat Pump with Remote Outdoor Unit-Air-Source) | N/A
211227019 | Central Heat Pump | HEIL | DLCURAH36ABK |  |  | EA*4X37L21A* | *92ESN0802120A* | 37400 |  |  | 16 | 8.5 | 38500 |  |  | 34800 | 90.39% | 2.14 | Both | 779.1667 | 3.1167 | HRCU-A-CB (Split System: Heat Pump with Remote Outdoor Unit-Air-Source) | N/A
211228451 | Central Heat Pump | HEIL | DLCURAH36ABK |  |  | EA*4X43L21A* | *92ESN0802120A* | 37400 |  |  | 16 | 8.5 | 38500 |  |  | 34800 | 90.39% | 2.14 | Both | 779.1667 | 3.1167 | HRCU-A-CB (Split System: Heat Pump with Remote Outdoor Unit-Air-Source) | N/A
211241539 | Central Heat Pump | KEEPRITE | DLCURAH24ABK |  |  | EA*4X30L17A* | *96VTN0401712A* | 23200 |  |  | 16 | 8.5 | 25800 |  |  | 24200 | 93.8% | 2 | Both | 483.3333 | 1.9333 | HRCU-A-CB (Split System: Heat Pump with Remote Outdoor Unit-Air-Source) | N/A
211241408 | Central Heat Pump | KEEPRITE | DLCURAH24ABK |  |  | EA*4X30L17A* | *96VSN0401410A* | 23200 |  |  | 16 | 8.5 | 25800 |  |  | 24200 | 93.8% | 2.02 | Both | 483.3333 | 1.9333 | HRCU-A-CB (Split System: Heat Pump with Remote Outdoor Unit-Air-Source) | N/A
211243777 | Central Heat Pump | KEEPRITE | DLCURAH24ABK |  |  | EN(A,D)4X24L14** | *96VTN0601412A* | 23200 |  |  | 16 | 8.5 | 26400 |  |  | 24600 | 93.18% | 2.04 | Both | 483.3333 | 1.9333 | HRCU-A-CB (Split System: Heat Pump with Remote Outdoor Unit-Air-Source) | N/A
211243723 | Central Heat Pump | KEEPRITE | DLCURAH24ABK |  |  | EN(A,D)4X24L14** | *96VSN0601412A* | 23200 |  |  | 16 | 8.5 | 26400 |  |  | 24600 | 93.18% | 2.04 | Both | 483.3333 | 1.9333 | HRCU-A-CB (Split System: Heat Pump with Remote Outdoor Unit-Air-Source) | N/A
211244074 | Central Heat Pump | KEEPRITE | DLCURAH24ABK |  |  | EN(A,D)4X24L17** | *96VTN0601412A* | 23200 |  |  | 16 | 8.5 | 26400 |  |  | 24600 | 93.18% | 2.04 | Both | 483.3333 | 1.9333 | HRCU-A-CB (Split System: Heat Pump with Remote Outdoor Unit-Air-Source) | N/A
211241844 | Central Heat Pump | KEEPRITE | DLCURAH24ABK |  |  | EA*4X36L17A* | *96VSN0401410A* | 23400 |  |  | 16 | 8.5 | 25600 |  |  | 23800 | 92.97% | 1.96 | Both | 487.5 | 1.95 | HRCU-A-CB (Split System: Heat Pump with Remote Outdoor Unit-Air-Source) | N/A
211242038 | Central Heat Pump | KEEPRITE | DLCURAH24ABK |  |  | EA*4X36L17A* | *96VTN0401410A* | 23400 |  |  | 16 | 8.5 | 25600 |  |  | 23800 | 92.97% | 1.96 | Both | 487.5 | 1.95 | HRCU-A-CB (Split System: Heat Pump with Remote Outdoor Unit-Air-Source) | N/A
211242307 | Central Heat Pump | KEEPRITE | DLCURAH24ABK |  |  | EA*4X36L21A* | *96VSN0401712A* | 23400 |  |  | 16 | 8.5 | 25800 |  |  | 23600 | 91.47% | 1.94 | Both | 487.5 | 1.95 | HRCU-A-CB (Split System: Heat Pump with Remote Outdoor Unit-Air-Source) | N/A
211241975 | Central Heat Pump | KEEPRITE | DLCURAH24ABK |  |  | EA*4X36L17A* | *96VTN0401712A* | 23400 |  |  | 16 | 8.5 | 25800 |  |  | 23600 | 91.47% | 1.96 | Both | 487.5 | 1.95 | HRCU-A-CB (Split System: Heat Pump with Remote Outdoor Unit-Air-Source) | N/A
211242463 | Central Heat Pump | KEEPRITE | DLCURAH24ABK |  |  | EA*4X36L21A* | *96VTN0401712A* | 23400 |  |  | 16 | 8.5 | 25800 |  |  | 23600 | 91.47% | 1.94 | Both | 487.5 | 1.95 | HRCU-A-CB (Split System: Heat Pump with Remote Outdoor Unit-Air-Source) | N/A
211241853 | Central Heat Pump | KEEPRITE | DLCURAH24ABK |  |  | EA*4X36L17A* | *96VSN0401712A* | 23400 |  |  | 16 | 8.5 | 25800 |  |  | 23600 | 91.47% | 1.96 | Both | 487.5 | 1.95 | HRCU-A-CB (Split System: Heat Pump with Remote Outdoor Unit-Air-Source) | N/A
211244095 | Central Heat Pump | KEEPRITE | DLCURAH24ABK |  |  | EN(A,D)4X24L17** | *96VTN0601714A* | 23400 |  |  | 16 | 8.5 | 26600 |  |  | 23800 | 89.47% | 1.96 | Both | 487.5 | 1.95 | HRCU-A-CB (Split System: Heat Pump with Remote Outdoor Unit-Air-Source) | N/A
211244117 | Central Heat Pump | KEEPRITE | DLCURAH24ABK |  |  | EN(A,D)4X24L17** | *80ES(N,L)0451712A* | 23600 |  |  | 16 | 8.5 | 26800 |  |  | 23600 | 88.06% | 1.94 | Both | 491.6667 | 1.9667 | HRCU-A-CB (Split System: Heat Pump with Remote Outdoor Unit-Air-Source) | N/A
211240389 | Central Heat Pump | KEEPRITE | DLCURAH24ABK |  |  | EA*4X24L17A* | *96VSN0601714A* | 23800 |  |  | 16 | 8.5 | 26800 |  |  | 24000 | 89.55% | 1.98 | Both | 495.8333 | 1.9833 | HRCU-A-CB (Split System: Heat Pump with Remote Outdoor Unit-Air-Source) | N/A
211243987 | Central Heat Pump | KEEPRITE | DLCURAH24ABK |  |  | EN(A,D)4X24L17** | *80VTL0451412A* | 23800 |  |  | 16 | 8.5 | 26800 |  |  | 23200 | 86.57% | 1.92 | Both | 495.8333 | 1.9833 | HRCU-A-CB (Split System: Heat Pump with Remote Outdoor Unit-Air-Source) | N/A
211243733 | Central Heat Pump | KEEPRITE | DLCURAH24ABK |  |  | EN(A,D)4X24L14** | *80VTL0451412A* | 23800 |  |  | 16 | 8.5 | 26800 |  |  | 23200 | 86.57% | 1.92 | Both | 495.8333 | 1.9833 | HRCU-A-CB (Split System: Heat Pump with Remote Outdoor Unit-Air-Source) | N/A
211244129 | Central Heat Pump | KEEPRITE | DLCURAH24ABK |  |  | EN(A,D)4X24L17** | *80ES(N,L)0701712A* | 23800 |  |  | 16 | 8.5 | 27000 |  |  | 23200 | 85.93% | 1.9 | Both | 495.8333 | 1.9833 | HRCU-A-CB (Split System: Heat Pump with Remote Outdoor Unit-Air-Source) | N/A
211240233 | Central Heat Pump | KEEPRITE | DLCURAH24ABK |  |  | EA*4X24L14A* | *80VSL0451412A* | 24000 |  |  | 16 | 8.5 | 27000 |  |  | 23800 | 88.15% | 1.96 | Both | 500 | 2 | HRCU-A-CB (Split System: Heat Pump with Remote Outdoor Unit-Air-Source) | N/A
211242788 | Central Heat Pump | KEEPRITE | DLCURAH24ABK |  |  | EA*4X37L17A* | *96VSN0401410A* | 24200 |  |  | 16 | 8.5 | 25600 |  |  | 21800 | 85.16% | 1.8 | Both | 504.1667 | 2.0167 | HRCU-A-CB (Split System: Heat Pump with Remote Outdoor Unit-Air-Source) | N/A
211242982 | Central Heat Pump | KEEPRITE | DLCURAH24ABK |  |  | EA*4X37L17A* | *96VTN0401410A* | 24200 |  |  | 16 | 8.5 | 25600 |  |  | 21800 | 85.16% | 1.8 | Both | 504.1667 | 2.0167 | HRCU-A-CB (Split System: Heat Pump with Remote Outdoor Unit-Air-Source) | N/A
211241243 | Central Heat Pump | KEEPRITE | DLCURAH24ABK |  |  | EA*4X30L14A* | *80VSL0451412A* | 24200 |  |  | 16 | 8.5 | 26400 |  |  | 23000 | 87.12% | 1.9 | Both | 504.1667 | 2.0167 | HRCU-A-CB (Split System: Heat Pump with Remote Outdoor Unit-Air-Source) | N/A
211240326 | Central Heat Pump | KEEPRITE | DLCURAH24ABK |  |  | EA*4X24L14A* | *80ES(N,L)0451412A* | 24200 |  |  | 16 | 8.5 | 27200 |  |  | 23400 | 86.03% | 1.9 | Both | 504.1667 | 2.0167 | HRCU-A-CB (Split System: Heat Pump with Remote Outdoor Unit-Air-Source) | N/A
211240834 | Central Heat Pump | KEEPRITE | DLCURAH24ABK |  |  | EA*4X25L17A* | *96VSN0401410A* | 24400 |  |  | 16 | 8.5 | 25600 |  |  | 21400 | 83.59% | 1.78 | Both | 508.3333 | 2.0333 | HRCU-A-CB (Split System: Heat Pump with Remote Outdoor Unit-Air-Source) | N/A
211240633 | Central Heat Pump | KEEPRITE | DLCURAH24ABK |  |  | EA*4X24L17A* | *80ES(N,L)0451412A* | 24400 |  |  | 16 | 8.5 | 27200 |  |  | 23200 | 85.29% | 1.9 | Both | 508.3333 | 2.0333 | HRCU-A-CB (Split System: Heat Pump with Remote Outdoor Unit-Air-Source) | N/A
211244242 | Central Heat Pump | KEEPRITE | DLCURAH24ABK |  |  | EN(A,D)4X24L17** | *80ESU0601716A | 24400 |  |  | 16 | 8.5 | 27200 |  |  | 22600 | 83.09% | 1.86 | Both | 508.3333 | 2.0333 | HRCU-A-CB (Split System: Heat Pump with Remote Outdoor Unit-Air-Source) | N/A
211241643 | Central Heat Pump | KEEPRITE | DLCURAH24ABK |  |  | EA*4X30L17A* | *80ES(N,L)0451412A* | 24600 |  |  | 16 | 8.5 | 26600 |  |  | 22600 | 84.96% | 1.84 | Both | 512.5 | 2.05 | HRCU-A-CB (Split System: Heat Pump with Remote Outdoor Unit-Air-Source) | N/A
211242079 | Central Heat Pump | KEEPRITE | DLCURAH24ABK |  |  | EA*4X36L17A* | *80ES(N,L)0451412A* | 24600 |  |  | 16 | 8.5 | 26600 |  |  | 22200 | 83.46% | 1.82 | Both | 512.5 | 2.05 | HRCU-A-CB (Split System: Heat Pump with Remote Outdoor Unit-Air-Source) | N/A
211242160 | Central Heat Pump | KEEPRITE | DLCURAH24ABK |  |  | EA*4X36L17A* | *95ESN0601714A* | 24600 |  |  | 16 | 8.5 | 26600 |  |  | 22200 | 83.46% | 1.82 | Both | 512.5 | 2.05 | HRCU-A-CB (Split System: Heat Pump with Remote Outdoor Unit-Air-Source) | N/A
211241017 | Central Heat Pump | KEEPRITE | DLCURAH24ABK |  |  | EA*4X25L17A* | *95ESN0601412A* | 25000 |  |  | 16 | 8.5 | 26000 |  |  | 21000 | 80.77% | 1.76 | Both | 520.8333 | 2.0833 | HRCU-A-CB (Split System: Heat Pump with Remote Outdoor Unit-Air-Source) | N/A
211242971 | Central Heat Pump | KEEPRITE | DLCURAH24ABK |  |  | EA*4X37L17A* | *95ESN0601412A* | 25000 |  |  | 16 | 8.5 | 26000 |  |  | 21200 | 81.54% | 1.76 | Both | 520.8333 | 2.0833 | HRCU-A-CB (Split System: Heat Pump with Remote Outdoor Unit-Air-Source) | N/A
211243023 | Central Heat Pump | KEEPRITE | DLCURAH24ABK |  |  | EA*4X37L17A* | *80ES(N,L)0451412A* | 25200 |  |  | 16 | 8.5 | 26200 |  |  | 21000 | 80.15% | 1.76 | Both | 525 | 2.1 | HRCU-A-CB (Split System: Heat Pump with Remote Outdoor Unit-Air-Source) | N/A
211243104 | Central Heat Pump | KEEPRITE | DLCURAH24ABK |  |  | EA*4X37L17A* | *95ESN0601714A* | 25200 |  |  | 16 | 8.5 | 26200 |  |  | 21200 | 80.92% | 1.76 | Both | 525 | 2.1 | HRCU-A-CB (Split System: Heat Pump with Remote Outdoor Unit-Air-Source) | N/A
211242836 | Central Heat Pump | KEEPRITE | DLCURAH24ABK |  |  | EA*4X37L17A* | *80ES(N,L)0701716A* | 25400 |  |  | 16 | 8.5 | 26400 |  |  | 21000 | 79.55% | 1.76 | Both | 529.1667 | 2.1167 | HRCU-A-CB (Split System: Heat Pump with Remote Outdoor Unit-Air-Source) | N/A
211228908 | Central Heat Pump | KEEPRITE | DLCURAH36ABK |  |  | EA*4X48L21A* | *80VTL0701716A* | 35800 |  |  | 16 | 8.5 | 38500 |  |  | 34600 | 89.87% | 2.04 | Both | 745.8333 | 2.9833 | HRCU-A-CB (Split System: Heat Pump with Remote Outdoor Unit-Air-Source) | N/A
211228897 | Central Heat Pump | KEEPRITE | DLCURAH36ABK |  |  | EA*4X48L21A* | *80ESU1002120A* | 36000 |  |  | 16 | 8.5 | 38500 |  |  | 34600 | 89.87% | 2.06 | Both | 750 | 3 | HRCU-A-CB (Split System: Heat Pump with Remote Outdoor Unit-Air-Source) | N/A
211229099 | Central Heat Pump | KEEPRITE | DLCURAH36ABK |  |  | EA*4X48L21A* | *96VSN0802120A* | 36000 |  |  | 16 | 8.5 | 38500 |  |  | 34600 | 89.87% | 2.06 | Both | 750 | 3 | HRCU-A-CB (Split System: Heat Pump with Remote Outdoor Unit-Air-Source) | N/A
211229627 | Central Heat Pump | KEEPRITE | DLCURAH36ABK |  |  | EA*4X48L24A* | *96VTN1202422A* | 36000 |  |  | 16 | 8.5 | 38500 |  |  | 34600 | 89.87% | 2.06 | Both | 750 | 3 | HRCU-A-CB (Split System: Heat Pump with Remote Outdoor Unit-Air-Source) | N/A
211229548 | Central Heat Pump | KEEPRITE | DLCURAH36ABK |  |  | EA*4X48L24A* | *96VSN1002120A* | 36000 |  |  | 16 | 8.5 | 38500 |  |  | 34600 | 89.87% | 2.06 | Both | 750 | 3 | HRCU-A-CB (Split System: Heat Pump with Remote Outdoor Unit-Air-Source) | N/A
211228978 | Central Heat Pump | KEEPRITE | DLCURAH36ABK |  |  | EA*4X48L21A* | *92ESN0801716A* | 36000 |  |  | 16 | 8.5 | 38500 |  |  | 34600 | 89.87% | 2.06 | Both | 750 | 3 | HRCU-A-CB (Split System: Heat Pump with Remote Outdoor Unit-Air-Source) | N/A
211229108 | Central Heat Pump | KEEPRITE | DLCURAH36ABK |  |  | EA*4X48L21A* | *96VSN1002120A* | 36000 |  |  | 16 | 8.5 | 38500 |  |  | 34600 | 89.87% | 2.06 | Both | 750 | 3 | HRCU-A-CB (Split System: Heat Pump with Remote Outdoor Unit-Air-Source) | N/A
211226895 | Central Heat Pump | KEEPRITE | DLCURAH36ABK |  |  | EA*4X37L21A* | *80VSL0902120A* | 36200 |  |  | 16 | 8.5 | 38500 |  |  | 34800 | 90.39% | 2.06 | Both | 754.1667 | 3.0167 | HRCU-A-CB (Split System: Heat Pump with Remote Outdoor Unit-Air-Source) | N/A
211228328 | Central Heat Pump | KEEPRITE | DLCURAH36ABK |  |  | EA*4X43L21A* | *80VSL0902120A* | 36200 |  |  | 16 | 8.5 | 38500 |  |  | 34800 | 90.39% | 2.06 | Both | 754.1667 | 3.0167 | HRCU-A-CB (Split System: Heat Pump with Remote Outdoor Unit-Air-Source) | N/A
211229539 | Central Heat Pump | KEEPRITE | DLCURAH36ABK |  |  | EA*4X48L24A* | *96VSN0802120A* | 36200 |  |  | 16 | 8.5 | 38500 |  |  | 34600 | 89.87% | 2.06 | Both | 754.1667 | 3.0167 | HRCU-A-CB (Split System: Heat Pump with Remote Outdoor Unit-Air-Source) | N/A
211228319 | Central Heat Pump | KEEPRITE | DLCURAH36ABK |  |  | EA*4X43L21A* | *80VSL0702120A* | 36200 |  |  | 16 | 8.5 | 38500 |  |  | 34800 | 90.39% | 2.06 | Both | 754.1667 | 3.0167 | HRCU-A-CB (Split System: Heat Pump with Remote Outdoor Unit-Air-Source) | N/A
211228394 | Central Heat Pump | KEEPRITE | DLCURAH36ABK |  |  | EA*4X43L21A* | *80VTL0902120A* | 36200 |  |  | 16 | 8.5 | 38500 |  |  | 34800 | 90.39% | 2.06 | Both | 754.1667 | 3.0167 | HRCU-A-CB (Split System: Heat Pump with Remote Outdoor Unit-Air-Source) | N/A
211228382 | Central Heat Pump | KEEPRITE | DLCURAH36ABK |  |  | EA*4X43L21A* | *80VTL0701716A* | 36200 |  |  | 16 | 8.5 | 38500 |  |  | 34800 | 90.39% | 2.08 | Both | 754.1667 | 3.0167 | HRCU-A-CB (Split System: Heat Pump with Remote Outdoor Unit-Air-Source) | N/A
211229140 | Central Heat Pump | KEEPRITE | DLCURAH36ABK |  |  | EA*4X48L21A* | *95ESU1002120A* | 36200 |  |  | 16 | 8.5 | 38500 |  |  | 34600 | 89.87% | 2.06 | Both | 754.1667 | 3.0167 | HRCU-A-CB (Split System: Heat Pump with Remote Outdoor Unit-Air-Source) | N/A
211229325 | Central Heat Pump | KEEPRITE | DLCURAH36ABK |  |  | EA*4X48L24A* | *80ES(N,L)1352420A* | 36200 |  |  | 16 | 8.5 | 38500 |  |  | 34600 | 89.87% | 2.06 | Both | 754.1667 | 3.0167 | HRCU-A-CB (Split System: Heat Pump with Remote Outdoor Unit-Air-Source) | N/A
211229476 | Central Heat Pump | KEEPRITE | DLCURAH36ABK |  |  | EA*4X48L24A* | *92ESN1202420A* | 36200 |  |  | 16 | 8.5 | 38500 |  |  | 34600 | 89.87% | 2.08 | Both | 754.1667 | 3.0167 | HRCU-A-CB (Split System: Heat Pump with Remote Outdoor Unit-Air-Source) | N/A
211228792 | Central Heat Pump | KEEPRITE | DLCURAH36ABK |  |  | EA*4X48L21A* | *80ES(N,L)0902116A* | 36200 |  |  | 16 | 8.5 | 38500 |  |  | 34600 | 89.87% | 2.08 | Both | 754.1667 | 3.0167 | HRCU-A-CB (Split System: Heat Pump with Remote Outdoor Unit-Air-Source) | N/A
211228571 | Central Heat Pump | KEEPRITE | DLCURAH36ABK |  |  | EA*4X43L21A* | *96VSN1002120A* | 36400 |  |  | 16 | 8.5 | 38500 |  |  | 34800 | 90.39% | 2.08 | Both | 758.3333 | 3.0333 | HRCU-A-CB (Split System: Heat Pump with Remote Outdoor Unit-Air-Source) | N/A
211228441 | Central Heat Pump | KEEPRITE | DLCURAH36ABK |  |  | EA*4X43L21A* | *92ESN0601714A* | 36400 |  |  | 16 | 8.5 | 38500 |  |  | 34800 | 90.39% | 2.08 | Both | 758.3333 | 3.0333 | HRCU-A-CB (Split System: Heat Pump with Remote Outdoor Unit-Air-Source) | N/A
211228371 | Central Heat Pump | KEEPRITE | DLCURAH36ABK |  |  | EA*4X43L21A* | *80ESU1002120A* | 36400 |  |  | 16 | 8.5 | 38500 |  |  | 34800 | 90.39% | 2.08 | Both | 758.3333 | 3.0333 | HRCU-A-CB (Split System: Heat Pump with Remote Outdoor Unit-Air-Source) | N/A
211227119 | Central Heat Pump | KEEPRITE | DLCURAH36ABK |  |  | EA*4X37L21A* | *96VSN0802120A* | 36400 |  |  | 16 | 8.5 | 38500 |  |  | 34800 | 90.39% | 2.08 | Both | 758.3333 | 3.0333 | HRCU-A-CB (Split System: Heat Pump with Remote Outdoor Unit-Air-Source) | N/A
211228780 | Central Heat Pump | KEEPRITE | DLCURAH36ABK |  |  | EA*4X48L21A* | *80ES(N,L)0901714A* | 36400 |  |  | 16 | 8.5 | 38500 |  |  | 34800 | 90.39% | 2.08 | Both | 758.3333 | 3.0333 | HRCU-A-CB (Split System: Heat Pump with Remote Outdoor Unit-Air-Source) | N/A
211226833 | Central Heat Pump | KEEPRITE | DLCURAH36ABK |  |  | EA*4X37L21A* | *80ES(N,L)0902116A* | 36600 |  |  | 16 | 8.5 | 38500 |  |  | 34800 | 90.39% | 2.1 | Both | 762.5 | 3.05 | HRCU-A-CB (Split System: Heat Pump with Remote Outdoor Unit-Air-Source) | N/A
211229277 | Central Heat Pump | KEEPRITE | DLCURAH36ABK |  |  | EA*4X48L24A* | *80ES(N,L)0902120A* | 36600 |  |  | 16 | 8.5 | 38500 |  |  | 34800 | 90.39% | 2.08 | Both | 762.5 | 3.05 | HRCU-A-CB (Split System: Heat Pump with Remote Outdoor Unit-Air-Source) | N/A
211228875 | Central Heat Pump | KEEPRITE | DLCURAH36ABK |  |  | EA*4X48L21A* | *80ESU0601716A | 36600 |  |  | 16 | 8.5 | 38500 |  |  | 34800 | 90.39% | 2.08 | Both | 762.5 | 3.05 | HRCU-A-CB (Split System: Heat Pump with Remote Outdoor Unit-Air-Source) | N/A
211226821 | Central Heat Pump | KEEPRITE | DLCURAH36ABK |  |  | EA*4X37L21A* | *80ES(N,L)0901714A* | 36800 |  |  | 16 | 8.5 | 38500 |  |  | 34800 | 90.39% | 2.1 | Both | 766.6667 | 3.0667 | HRCU-A-CB (Split System: Heat Pump with Remote Outdoor Unit-Air-Source) | N/A
211226845 | Central Heat Pump | KEEPRITE | DLCURAH36ABK |  |  | EA*4X37L21A* | *80ES(N,L)0902120A* | 36800 |  |  | 16 | 8.5 | 38500 |  |  | 34800 | 90.39% | 2.1 | Both | 766.6667 | 3.0667 | HRCU-A-CB (Split System: Heat Pump with Remote Outdoor Unit-Air-Source) | N/A
211228278 | Central Heat Pump | KEEPRITE | DLCURAH36ABK |  |  | EA*4X43L21A* | *80ES(N,L)0902120A* | 36800 |  |  | 16 | 8.5 | 38500 |  |  | 34800 | 90.39% | 2.1 | Both | 766.6667 | 3.0667 | HRCU-A-CB (Split System: Heat Pump with Remote Outdoor Unit-Air-Source) | N/A
211229415 | Central Heat Pump | KEEPRITE | DLCURAH36ABK |  |  | EA*4X48L24A* | *80VTL1102122A* | 36800 |  |  | 16 | 8.5 | 38500 |  |  | 34800 | 90.39% | 2.1 | Both | 766.6667 | 3.0667 | HRCU-A-CB (Split System: Heat Pump with Remote Outdoor Unit-Air-Source) | N/A
211228290 | Central Heat Pump | KEEPRITE | DLCURAH36ABK |  |  | EA*4X43L21A* | *80ES(N,L)1102120A* | 37000 |  |  | 16 | 8.5 | 38500 |  |  | 34800 | 90.39% | 2.12 | Both | 770.8333 | 3.0833 | HRCU-A-CB (Split System: Heat Pump with Remote Outdoor Unit-Air-Source) | N/A
211228463 | Central Heat Pump | KEEPRITE | DLCURAH36ABK |  |  | EA*4X43L21A* | *92ESN1002120A* | 37200 |  |  | 16 | 8.5 | 38500 |  |  | 34800 | 90.39% | 2.12 | Both | 775 | 3.1 | HRCU-A-CB (Split System: Heat Pump with Remote Outdoor Unit-Air-Source) | N/A
211228349 | Central Heat Pump | KEEPRITE | DLCURAH36ABK |  |  | EA*4X43L21A* | *80ESU0601716A | 37200 |  |  | 16 | 8.5 | 38500 |  |  | 34800 | 90.39% | 2.12 | Both | 775 | 3.1 | HRCU-A-CB (Split System: Heat Pump with Remote Outdoor Unit-Air-Source) | N/A
211227020 | Central Heat Pump | KEEPRITE | DLCURAH36ABK |  |  | EA*4X37L21A* | *92ESN0802120A* | 37400 |  |  | 16 | 8.5 | 38500 |  |  | 34800 | 90.39% | 2.14 | Both | 779.1667 | 3.1167 | HRCU-A-CB (Split System: Heat Pump with Remote Outdoor Unit-Air-Source) | N/A
211241596 | Central Heat Pump | PAYNE HEATING AND COOLING | 38MURAQ24AB3* |  |  | CAP**3017AL* | PG96VTAA30040A** | 23200 |  |  | 16 | 8.5 | 25800 |  |  | 24200 | 93.8% | 2.02 | Both | 483.3333 | 1.9333 | HRCU-A-CB (Split System: Heat Pump with Remote Outdoor Unit-Air-Source) | N/A
211240299 | Central Heat Pump | PAYNE HEATING AND COOLING | 38MURAQ24AB3* |  |  | CAP**2414AL* | PG96VTAA36060A** | 23200 |  |  | 16 | 8.5 | 26400 |  |  | 25600 | 96.97% | 2.14 | Both | 483.3333 | 1.9333 | HRCU-A-CB (Split System: Heat Pump with Remote Outdoor Unit-Air-Source) | N/A
211243771 | Central Heat Pump | PAYNE HEATING AND COOLING | 38MURAQ24AB3* |  |  | CNPV*2414AL* | PG96VTAA36060A** | 23200 |  |  | 16 | 8.5 | 26400 |  |  | 24600 | 93.18% | 2.04 | Both | 483.3333 | 1.9333 | HRCU-A-CB (Split System: Heat Pump with Remote Outdoor Unit-Air-Source) | N/A
211244068 | Central Heat Pump | PAYNE HEATING AND COOLING | 38MURAQ24AB3* |  |  | CNPV*2417AL* | PG96VTAA36060A** | 23200 |  |  | 16 | 8.5 | 26400 |  |  | 24600 | 93.18% | 2.04 | Both | 483.3333 | 1.9333 | HRCU-A-CB (Split System: Heat Pump with Remote Outdoor Unit-Air-Source) | N/A
211242032 | Central Heat Pump | PAYNE HEATING AND COOLING | 38MURAQ24AB3* |  |  | CAP**3617AL* | PG96VTAA30040A** | 23400 |  |  | 16 | 8.5 | 25600 |  |  | 23800 | 92.97% | 1.96 | Both | 487.5 | 1.95 | HRCU-A-CB (Split System: Heat Pump with Remote Outdoor Unit-Air-Source) | N/A
211244089 | Central Heat Pump | PAYNE HEATING AND COOLING | 38MURAQ24AB3* |  |  | CNPV*2417AL* | PG96VTAA42060B** | 23400 |  |  | 16 | 8.5 | 26600 |  |  | 23800 | 89.47% | 1.96 | Both | 487.5 | 1.95 | HRCU-A-CB (Split System: Heat Pump with Remote Outdoor Unit-Air-Source) | N/A
211244111 | Central Heat Pump | PAYNE HEATING AND COOLING | 38MURAQ24AB3* |  |  | CNPV*2417AL* | PG80ES(A,L)A36045B** | 23600 |  |  | 16 | 8.5 | 26800 |  |  | 23600 | 88.06% | 1.94 | Both | 491.6667 | 1.9667 | HRCU-A-CB (Split System: Heat Pump with Remote Outdoor Unit-Air-Source) | N/A
211242187 | Central Heat Pump | PAYNE HEATING AND COOLING | 38MURAQ24AB3* |  |  | CAP**3617AL* | PG92ESAA36040B** | 23800 |  |  | 16 | 8.5 | 26000 |  |  | 23200 | 89.23% | 1.9 | Both | 495.8333 | 1.9833 | HRCU-A-CB (Split System: Heat Pump with Remote Outdoor Unit-Air-Source) | N/A
211243727 | Central Heat Pump | PAYNE HEATING AND COOLING | 38MURAQ24AB3* |  |  | CNPV*2414AL* | PG80VTLA36045A** | 23800 |  |  | 16 | 8.5 | 26800 |  |  | 23200 | 86.57% | 1.92 | Both | 495.8333 | 1.9833 | HRCU-A-CB (Split System: Heat Pump with Remote Outdoor Unit-Air-Source) | N/A
211244005 | Central Heat Pump | PAYNE HEATING AND COOLING | 38MURAQ24AB3* |  |  | CNPV*2417AL* | PG96VTAA48080B** | 23800 |  |  | 16 | 8.5 | 26800 |  |  | 23400 | 87.31% | 1.92 | Both | 495.8333 | 1.9833 | HRCU-A-CB (Split System: Heat Pump with Remote Outdoor Unit-Air-Source) | N/A
211244224 | Central Heat Pump | PAYNE HEATING AND COOLING | 38MURAQ24AB3* |  |  | CNPV*2417AL* | PG80ES(A,L)A36070A** | 23800 |  |  | 16 | 8.5 | 26800 |  |  | 23200 | 86.57% | 1.92 | Both | 495.8333 | 1.9833 | HRCU-A-CB (Split System: Heat Pump with Remote Outdoor Unit-Air-Source) | N/A
211243981 | Central Heat Pump | PAYNE HEATING AND COOLING | 38MURAQ24AB3* |  |  | CNPV*2417AL* | PG80VTLA36045A** | 23800 |  |  | 16 | 8.5 | 26800 |  |  | 23200 | 86.57% | 1.92 | Both | 495.8333 | 1.9833 | HRCU-A-CB (Split System: Heat Pump with Remote Outdoor Unit-Air-Source) | N/A
211240651 | Central Heat Pump | PAYNE HEATING AND COOLING | 38MURAQ24AB3* |  |  | CAP**2417AL* | PG80ES(A,L)A36070B** | 24000 |  |  | 16 | 8.5 | 27000 |  |  | 23600 | 87.41% | 1.94 | Both | 500 | 2 | HRCU-A-CB (Split System: Heat Pump with Remote Outdoor Unit-Air-Source) | N/A
211240332 | Central Heat Pump | PAYNE HEATING AND COOLING | 38MURAQ24AB3* |  |  | CAP**2414AL* | PG92ESAA36060A** | 24200 |  |  | 16 | 8.5 | 27200 |  |  | 23400 | 86.03% | 1.9 | Both | 504.1667 | 2.0167 | HRCU-A-CB (Split System: Heat Pump with Remote Outdoor Unit-Air-Source) | N/A
211240320 | Central Heat Pump | PAYNE HEATING AND COOLING | 38MURAQ24AB3* |  |  | CAP**2414AL* | PG80ES(A,L)A36045A** | 24200 |  |  | 16 | 8.5 | 27200 |  |  | 23400 | 86.03% | 1.9 | Both | 504.1667 | 2.0167 | HRCU-A-CB (Split System: Heat Pump with Remote Outdoor Unit-Air-Source) | N/A
211241022 | Central Heat Pump | PAYNE HEATING AND COOLING | 38MURAQ24AB3* |  |  | CAP**2517AL* | PG96VTAA30040A** | 24400 |  |  | 16 | 8.5 | 25600 |  |  | 21600 | 84.38% | 1.78 | Both | 508.3333 | 2.0333 | HRCU-A-CB (Split System: Heat Pump with Remote Outdoor Unit-Air-Source) | N/A
211240627 | Central Heat Pump | PAYNE HEATING AND COOLING | 38MURAQ24AB3* |  |  | CAP**2417AL* | PG80ES(A,L)A36045A** | 24400 |  |  | 16 | 8.5 | 27200 |  |  | 23200 | 85.29% | 1.9 | Both | 508.3333 | 2.0333 | HRCU-A-CB (Split System: Heat Pump with Remote Outdoor Unit-Air-Source) | N/A
211242073 | Central Heat Pump | PAYNE HEATING AND COOLING | 38MURAQ24AB3* |  |  | CAP**3617AL* | PG80ES(A,L)A36045A** | 24600 |  |  | 16 | 8.5 | 26600 |  |  | 22200 | 83.46% | 1.82 | Both | 512.5 | 2.05 | HRCU-A-CB (Split System: Heat Pump with Remote Outdoor Unit-Air-Source) | N/A
211241637 | Central Heat Pump | PAYNE HEATING AND COOLING | 38MURAQ24AB3* |  |  | CAP**3017AL* | PG80ES(A,L)A36045A** | 24600 |  |  | 16 | 8.5 | 26600 |  |  | 22600 | 84.96% | 1.84 | Both | 512.5 | 2.05 | HRCU-A-CB (Split System: Heat Pump with Remote Outdoor Unit-Air-Source) | N/A
211242154 | Central Heat Pump | PAYNE HEATING AND COOLING | 38MURAQ24AB3* |  |  | CAP**3617AL* | PG95ESAA42060B** | 24600 |  |  | 16 | 8.5 | 26600 |  |  | 22200 | 83.46% | 1.82 | Both | 512.5 | 2.05 | HRCU-A-CB (Split System: Heat Pump with Remote Outdoor Unit-Air-Source) | N/A
211241718 | Central Heat Pump | PAYNE HEATING AND COOLING | 38MURAQ24AB3* |  |  | CAP**3017AL* | PG95ESAA42060B** | 24600 |  |  | 16 | 8.5 | 26800 |  |  | 22600 | 84.33% | 1.84 | Both | 512.5 | 2.05 | HRCU-A-CB (Split System: Heat Pump with Remote Outdoor Unit-Air-Source) | N/A
211242665 | Central Heat Pump | PAYNE HEATING AND COOLING | 38MURAQ24AB3* |  |  | CAP**3621AL* | PG95ESAA42060B** | 24800 |  |  | 16 | 8.5 | 26600 |  |  | 22000 | 82.71% | 1.82 | Both | 516.6667 | 2.0667 | HRCU-A-CB (Split System: Heat Pump with Remote Outdoor Unit-Air-Source) | N/A
211242965 | Central Heat Pump | PAYNE HEATING AND COOLING | 38MURAQ24AB3* |  |  | CAP**3717AL* | PG95ESAA36060A** | 25000 |  |  | 16 | 8.5 | 26000 |  |  | 21200 | 81.54% | 1.76 | Both | 520.8333 | 2.0833 | HRCU-A-CB (Split System: Heat Pump with Remote Outdoor Unit-Air-Source) | N/A
211243017 | Central Heat Pump | PAYNE HEATING AND COOLING | 38MURAQ24AB3* |  |  | CAP**3717AL* | PG80ES(A,L)A36045A** | 25200 |  |  | 16 | 8.5 | 26200 |  |  | 21000 | 80.15% | 1.76 | Both | 525 | 2.1 | HRCU-A-CB (Split System: Heat Pump with Remote Outdoor Unit-Air-Source) | N/A
211243098 | Central Heat Pump | PAYNE HEATING AND COOLING | 38MURAQ24AB3* |  |  | CAP**3717AL* | PG95ESAA42060B** | 25200 |  |  | 16 | 8.5 | 26200 |  |  | 21200 | 80.92% | 1.76 | Both | 525 | 2.1 | HRCU-A-CB (Split System: Heat Pump with Remote Outdoor Unit-Air-Source) | N/A
211242830 | Central Heat Pump | PAYNE HEATING AND COOLING | 38MURAQ24AB3* |  |  | CAP**3717AL* | PG80ES(A,L)A48070B** | 25400 |  |  | 16 | 8.5 | 26400 |  |  | 21000 | 79.55% | 1.76 | Both | 529.1667 | 2.1167 | HRCU-A-CB (Split System: Heat Pump with Remote Outdoor Unit-Air-Source) | N/A
211229112 | Central Heat Pump | PAYNE HEATING AND COOLING | 38MURAQ36AB3* |  |  | CAP**4821AL* | PG95ESUA48060B** | 35600 |  |  | 16 | 8.5 | 38500 |  |  | 34600 | 89.87% | 2.04 | Both | 741.6667 | 2.9667 | HRCU-A-CB (Split System: Heat Pump with Remote Outdoor Unit-Air-Source) | N/A
211228902 | Central Heat Pump | PAYNE HEATING AND COOLING | 38MURAQ36AB3* |  |  | CAP**4821AL* | PG80VTLA48070B** | 35800 |  |  | 16 | 8.5 | 38500 |  |  | 34600 | 89.87% | 2.04 | Both | 745.8333 | 2.9833 | HRCU-A-CB (Split System: Heat Pump with Remote Outdoor Unit-Air-Source) | N/A
211228961 | Central Heat Pump | PAYNE HEATING AND COOLING | 38MURAQ36AB3* |  |  | CAP**4821AL* | PG92ESAA42060B** | 36000 |  |  | 16 | 8.5 | 38500 |  |  | 34600 | 89.87% | 2.06 | Both | 750 | 3 | HRCU-A-CB (Split System: Heat Pump with Remote Outdoor Unit-Air-Source) | N/A
211229621 | Central Heat Pump | PAYNE HEATING AND COOLING | 38MURAQ36AB3* |  |  | CAP**4824AL* | PG96VTAA66120D** | 36000 |  |  | 16 | 8.5 | 38500 |  |  | 34600 | 89.87% | 2.06 | Both | 750 | 3 | HRCU-A-CB (Split System: Heat Pump with Remote Outdoor Unit-Air-Source) | N/A
211228786 | Central Heat Pump | PAYNE HEATING AND COOLING | 38MURAQ36AB3* |  |  | CAP**4821AL* | PG80ES(A,L)A48090C** | 36200 |  |  | 16 | 8.5 | 38500 |  |  | 34600 | 89.87% | 2.08 | Both | 754.1667 | 3.0167 | HRCU-A-CB (Split System: Heat Pump with Remote Outdoor Unit-Air-Source) | N/A
211227003 | Central Heat Pump | PAYNE HEATING AND COOLING | 38MURAQ36AB3* |  |  | CAP**3721AL* | PG92ESAA48080B** | 36200 |  |  | 16 | 8.5 | 38500 |  |  | 34800 | 90.39% | 2.08 | Both | 754.1667 | 3.0167 | HRCU-A-CB (Split System: Heat Pump with Remote Outdoor Unit-Air-Source) | N/A
211229572 | Central Heat Pump | PAYNE HEATING AND COOLING | 38MURAQ36AB3* |  |  | CAP**4824AL* | PG95ESUA60100C** | 36200 |  |  | 16 | 8.5 | 38500 |  |  | 34600 | 89.87% | 2.08 | Both | 754.1667 | 3.0167 | HRCU-A-CB (Split System: Heat Pump with Remote Outdoor Unit-Air-Source) | N/A
211228376 | Central Heat Pump | PAYNE HEATING AND COOLING | 38MURAQ36AB3* |  |  | CAP**4321AL* | PG80VTLA48070B** | 36200 |  |  | 16 | 8.5 | 38500 |  |  | 34800 | 90.39% | 2.08 | Both | 754.1667 | 3.0167 | HRCU-A-CB (Split System: Heat Pump with Remote Outdoor Unit-Air-Source) | N/A
211228912 | Central Heat Pump | PAYNE HEATING AND COOLING | 38MURAQ36AB3* |  |  | CAP**4821AL* | PG80VTLA48090B** | 36200 |  |  | 16 | 8.5 | 38500 |  |  | 34600 | 89.87% | 2.06 | Both | 754.1667 | 3.0167 | HRCU-A-CB (Split System: Heat Pump with Remote Outdoor Unit-Air-Source) | N/A
211229470 | Central Heat Pump | PAYNE HEATING AND COOLING | 38MURAQ36AB3* |  |  | CAP**4824AL* | PG92ESAA60120D** | 36200 |  |  | 16 | 8.5 | 38500 |  |  | 34600 | 89.87% | 2.08 | Both | 754.1667 | 3.0167 | HRCU-A-CB (Split System: Heat Pump with Remote Outdoor Unit-Air-Source) | N/A
211229134 | Central Heat Pump | PAYNE HEATING AND COOLING | 38MURAQ36AB3* |  |  | CAP**4821AL* | PG95ESUA60100C** | 36200 |  |  | 16 | 8.5 | 38500 |  |  | 34600 | 89.87% | 2.06 | Both | 754.1667 | 3.0167 | HRCU-A-CB (Split System: Heat Pump with Remote Outdoor Unit-Air-Source) | N/A
211228435 | Central Heat Pump | PAYNE HEATING AND COOLING | 38MURAQ36AB3* |  |  | CAP**4321AL* | PG92ESAA42060B** | 36400 |  |  | 16 | 8.5 | 38500 |  |  | 34800 | 90.39% | 2.08 | Both | 758.3333 | 3.0333 | HRCU-A-CB (Split System: Heat Pump with Remote Outdoor Unit-Air-Source) | N/A
211226992 | Central Heat Pump | PAYNE HEATING AND COOLING | 38MURAQ36AB3* |  |  | CAP**3721AL* | PG92ESAA42060B** | 36400 |  |  | 16 | 8.5 | 38500 |  |  | 34800 | 90.39% | 2.08 | Both | 758.3333 | 3.0333 | HRCU-A-CB (Split System: Heat Pump with Remote Outdoor Unit-Air-Source) | N/A
211228774 | Central Heat Pump | PAYNE HEATING AND COOLING | 38MURAQ36AB3* |  |  | CAP**4821AL* | PG80ES(A,L)A42090B** | 36400 |  |  | 16 | 8.5 | 38500 |  |  | 34800 | 90.39% | 2.08 | Both | 758.3333 | 3.0333 | HRCU-A-CB (Split System: Heat Pump with Remote Outdoor Unit-Air-Source) | N/A
211228365 | Central Heat Pump | PAYNE HEATING AND COOLING | 38MURAQ36AB3* |  |  | CAP**4321AL* | PG80ESUA60100C** | 36400 |  |  | 16 | 8.5 | 38500 |  |  | 34800 | 90.39% | 2.08 | Both | 758.3333 | 3.0333 | HRCU-A-CB (Split System: Heat Pump with Remote Outdoor Unit-Air-Source) | N/A
211227143 | Central Heat Pump | PAYNE HEATING AND COOLING | 38MURAQ36AB3* |  |  | CAP**3721AL* | PG95ESUA60100C** | 36600 |  |  | 16 | 8.5 | 38500 |  |  | 34800 | 90.39% | 2.1 | Both | 762.5 | 3.05 | HRCU-A-CB (Split System: Heat Pump with Remote Outdoor Unit-Air-Source) | N/A
211226827 | Central Heat Pump | PAYNE HEATING AND COOLING | 38MURAQ36AB3* |  |  | CAP**3721AL* | PG80ES(A,L)A48090C** | 36600 |  |  | 16 | 8.5 | 38500 |  |  | 34800 | 90.39% | 2.1 | Both | 762.5 | 3.05 | HRCU-A-CB (Split System: Heat Pump with Remote Outdoor Unit-Air-Source) | N/A
211226953 | Central Heat Pump | PAYNE HEATING AND COOLING | 38MURAQ36AB3* |  |  | CAP**3721AL* | PG80VTLA48090B** | 36600 |  |  | 16 | 8.5 | 38500 |  |  | 34800 | 90.39% | 2.08 | Both | 762.5 | 3.05 | HRCU-A-CB (Split System: Heat Pump with Remote Outdoor Unit-Air-Source) | N/A
211229271 | Central Heat Pump | PAYNE HEATING AND COOLING | 38MURAQ36AB3* |  |  | CAP**4824AL* | PG80ES(A,L)A60090C** | 36600 |  |  | 16 | 8.5 | 38500 |  |  | 34800 | 90.39% | 2.08 | Both | 762.5 | 3.05 | HRCU-A-CB (Split System: Heat Pump with Remote Outdoor Unit-Air-Source) | N/A
211229492 | Central Heat Pump | PAYNE HEATING AND COOLING | 38MURAQ36AB3* |  |  | CAP**4824AL* | PG95ESAA60100C** | 36600 |  |  | 16 | 8.5 | 38500 |  |  | 34800 | 90.39% | 2.08 | Both | 762.5 | 3.05 | HRCU-A-CB (Split System: Heat Pump with Remote Outdoor Unit-Air-Source) | N/A
211228869 | Central Heat Pump | PAYNE HEATING AND COOLING | 38MURAQ36AB3* |  |  | CAP**4821AL* | PG80ESUA48060B** | 36600 |  |  | 16 | 8.5 | 38500 |  |  | 34800 | 90.39% | 2.08 | Both | 762.5 | 3.05 | HRCU-A-CB (Split System: Heat Pump with Remote Outdoor Unit-Air-Source) | N/A
211226839 | Central Heat Pump | PAYNE HEATING AND COOLING | 38MURAQ36AB3* |  |  | CAP**3721AL* | PG80ES(A,L)A60090C** | 36800 |  |  | 16 | 8.5 | 38500 |  |  | 34800 | 90.39% | 2.1 | Both | 766.6667 | 3.0667 | HRCU-A-CB (Split System: Heat Pump with Remote Outdoor Unit-Air-Source) | N/A
211228260 | Central Heat Pump | PAYNE HEATING AND COOLING | 38MURAQ36AB3* |  |  | CAP**4321AL* | PG80ES(A,L)A48090C** | 36800 |  |  | 16 | 8.5 | 38500 |  |  | 34800 | 90.39% | 2.1 | Both | 766.6667 | 3.0667 | HRCU-A-CB (Split System: Heat Pump with Remote Outdoor Unit-Air-Source) | N/A
211229409 | Central Heat Pump | PAYNE HEATING AND COOLING | 38MURAQ36AB3* |  |  | CAP**4824AL* | PG80VTLA66110C** | 36800 |  |  | 16 | 8.5 | 38500 |  |  | 34800 | 90.39% | 2.1 | Both | 766.6667 | 3.0667 | HRCU-A-CB (Split System: Heat Pump with Remote Outdoor Unit-Air-Source) | N/A
211226910 | Central Heat Pump | PAYNE HEATING AND COOLING | 38MURAQ36AB3* |  |  | CAP**3721AL* | PG80ESUA48060B** | 37000 |  |  | 16 | 8.5 | 38500 |  |  | 34800 | 90.39% | 2.12 | Both | 770.8333 | 3.0833 | HRCU-A-CB (Split System: Heat Pump with Remote Outdoor Unit-Air-Source) | N/A
211229331 | Central Heat Pump | PAYNE HEATING AND COOLING | 38MURAQ36AB3* |  |  | CAP**4824AL* | PG80ES(A,L)A60155D** | 37000 |  |  | 16 | 8.5 | 38500 |  |  | 34800 | 90.39% | 2.12 | Both | 770.8333 | 3.0833 | HRCU-A-CB (Split System: Heat Pump with Remote Outdoor Unit-Air-Source) | N/A
211228248 | Central Heat Pump | PAYNE HEATING AND COOLING | 38MURAQ36AB3* |  |  | CAP**4321AL* | PG80ES(A,L)A42090B** | 37000 |  |  | 16 | 8.5 | 38500 |  |  | 34800 | 90.39% | 2.1 | Both | 770.8333 | 3.0833 | HRCU-A-CB (Split System: Heat Pump with Remote Outdoor Unit-Air-Source) | N/A
211228284 | Central Heat Pump | PAYNE HEATING AND COOLING | 38MURAQ36AB3* |  |  | CAP**4321AL* | PG80ES(A,L)A60110C** | 37000 |  |  | 16 | 8.5 | 38500 |  |  | 34800 | 90.39% | 2.12 | Both | 770.8333 | 3.0833 | HRCU-A-CB (Split System: Heat Pump with Remote Outdoor Unit-Air-Source) | N/A
211228457 | Central Heat Pump | PAYNE HEATING AND COOLING | 38MURAQ36AB3* |  |  | CAP**4321AL* | PG92ESAA60100C** | 37200 |  |  | 16 | 8.5 | 38500 |  |  | 34800 | 90.39% | 2.12 | Both | 775 | 3.1 | HRCU-A-CB (Split System: Heat Pump with Remote Outdoor Unit-Air-Source) | N/A
211227014 | Central Heat Pump | PAYNE HEATING AND COOLING | 38MURAQ36AB3* |  |  | CAP**3721AL* | PG92ESAA60080C** | 37400 |  |  | 16 | 8.5 | 38500 |  |  | 34800 | 90.39% | 2.14 | Both | 779.1667 | 3.1167 | HRCU-A-CB (Split System: Heat Pump with Remote Outdoor Unit-Air-Source) | N/A
211241540 | Central Heat Pump | SMART COMFORT | DLCURAH24ABK |  |  | EA*4X30L17A* | *96VTN0401712A* | 23200 |  |  | 16 | 8.5 | 25800 |  |  | 24200 | 93.8% | 2 | Both | 483.3333 | 1.9333 | HRCU-A-CB (Split System: Heat Pump with Remote Outdoor Unit-Air-Source) | N/A
211240306 | Central Heat Pump | SMART COMFORT | DLCURAH24ABK |  |  | EA*4X24L14A* | *96VTN0601412A* | 23200 |  |  | 16 | 8.5 | 26400 |  |  | 25600 | 96.97% | 2.14 | Both | 483.3333 | 1.9333 | HRCU-A-CB (Split System: Heat Pump with Remote Outdoor Unit-Air-Source) | N/A
211240252 | Central Heat Pump | SMART COMFORT | DLCURAH24ABK |  |  | EA*4X24L14A* | *96VSN0601412A* | 23200 |  |  | 16 | 8.5 | 26400 |  |  | 25600 | 96.97% | 2.14 | Both | 483.3333 | 1.9333 | HRCU-A-CB (Split System: Heat Pump with Remote Outdoor Unit-Air-Source) | N/A
211243778 | Central Heat Pump | SMART COMFORT | DLCURAH24ABK |  |  | EN(A,D)4X24L14** | *96VTN0601412A* | 23200 |  |  | 16 | 8.5 | 26400 |  |  | 24600 | 93.18% | 2.04 | Both | 483.3333 | 1.9333 | HRCU-A-CB (Split System: Heat Pump with Remote Outdoor Unit-Air-Source) | N/A
211242039 | Central Heat Pump | SMART COMFORT | DLCURAH24ABK |  |  | EA*4X36L17A* | *96VTN0401410A* | 23400 |  |  | 16 | 8.5 | 25600 |  |  | 23800 | 92.97% | 1.96 | Both | 487.5 | 1.95 | HRCU-A-CB (Split System: Heat Pump with Remote Outdoor Unit-Air-Source) | N/A
211242308 | Central Heat Pump | SMART COMFORT | DLCURAH24ABK |  |  | EA*4X36L21A* | *96VSN0401712A* | 23400 |  |  | 16 | 8.5 | 25800 |  |  | 23600 | 91.47% | 1.94 | Both | 487.5 | 1.95 | HRCU-A-CB (Split System: Heat Pump with Remote Outdoor Unit-Air-Source) | N/A
211242464 | Central Heat Pump | SMART COMFORT | DLCURAH24ABK |  |  | EA*4X36L21A* | *96VTN0401712A* | 23400 |  |  | 16 | 8.5 | 25800 |  |  | 23600 | 91.47% | 1.94 | Both | 487.5 | 1.95 | HRCU-A-CB (Split System: Heat Pump with Remote Outdoor Unit-Air-Source) | N/A
211243956 | Central Heat Pump | SMART COMFORT | DLCURAH24ABK |  |  | EN(A,D)4X24L17** | *80VSL0701716A* | 23400 |  |  | 16 | 8.5 | 26600 |  |  | 24000 | 90.23% | 1.98 | Both | 487.5 | 1.95 | HRCU-A-CB (Split System: Heat Pump with Remote Outdoor Unit-Air-Source) | N/A
211243862 | Central Heat Pump | SMART COMFORT | DLCURAH24ABK |  |  | EN(A,D)4X24L17** | *96VSN0601714A* | 23600 |  |  | 16 | 8.5 | 26800 |  |  | 23400 | 87.31% | 1.92 | Both | 491.6667 | 1.9667 | HRCU-A-CB (Split System: Heat Pump with Remote Outdoor Unit-Air-Source) | N/A
211240624 | Central Heat Pump | SMART COMFORT | DLCURAH24ABK |  |  | EA*4X24L17A* | *96VTN0601714A* | 23600 |  |  | 16 | 8.5 | 26800 |  |  | 24400 | 91.04% | 2.02 | Both | 491.6667 | 1.9667 | HRCU-A-CB (Split System: Heat Pump with Remote Outdoor Unit-Air-Source) | N/A
211242194 | Central Heat Pump | SMART COMFORT | DLCURAH24ABK |  |  | EA*4X36L17A* | *92ESN0401712A* | 23800 |  |  | 16 | 8.5 | 26000 |  |  | 23200 | 89.23% | 1.9 | Both | 495.8333 | 1.9833 | HRCU-A-CB (Split System: Heat Pump with Remote Outdoor Unit-Air-Source) | N/A
211240390 | Central Heat Pump | SMART COMFORT | DLCURAH24ABK |  |  | EA*4X24L17A* | *96VSN0601714A* | 23800 |  |  | 16 | 8.5 | 26800 |  |  | 24000 | 89.55% | 1.98 | Both | 495.8333 | 1.9833 | HRCU-A-CB (Split System: Heat Pump with Remote Outdoor Unit-Air-Source) | N/A
211240475 | Central Heat Pump | SMART COMFORT | DLCURAH24ABK |  |  | EA*4X24L17A* | *80VSL0451716A* | 23800 |  |  | 16 | 8.5 | 26800 |  |  | 24000 | 89.55% | 1.98 | Both | 495.8333 | 1.9833 | HRCU-A-CB (Split System: Heat Pump with Remote Outdoor Unit-Air-Source) | N/A
211243988 | Central Heat Pump | SMART COMFORT | DLCURAH24ABK |  |  | EN(A,D)4X24L17** | *80VTL0451412A* | 23800 |  |  | 16 | 8.5 | 26800 |  |  | 23200 | 86.57% | 1.92 | Both | 495.8333 | 1.9833 | HRCU-A-CB (Split System: Heat Pump with Remote Outdoor Unit-Air-Source) | N/A
211243844 | Central Heat Pump | SMART COMFORT | DLCURAH24ABK |  |  | EN(A,D)4X24L17** | *80VSL0451412A* | 23800 |  |  | 16 | 8.5 | 26800 |  |  | 23200 | 86.57% | 1.9 | Both | 495.8333 | 1.9833 | HRCU-A-CB (Split System: Heat Pump with Remote Outdoor Unit-Air-Source) | N/A
211243706 | Central Heat Pump | SMART COMFORT | DLCURAH24ABK |  |  | EN(A,D)4X24L14** | *80VSL0451412A* | 23800 |  |  | 16 | 8.5 | 26800 |  |  | 23200 | 86.57% | 1.9 | Both | 495.8333 | 1.9833 | HRCU-A-CB (Split System: Heat Pump with Remote Outdoor Unit-Air-Source) | N/A
211243833 | Central Heat Pump | SMART COMFORT | DLCURAH24ABK |  |  | EN(A,D)4X24L14** | *80ES(N,L)0701412A* | 23800 |  |  | 16 | 8.5 | 26800 |  |  | 23200 | 86.57% | 1.92 | Both | 495.8333 | 1.9833 | HRCU-A-CB (Split System: Heat Pump with Remote Outdoor Unit-Air-Source) | N/A
211243947 | Central Heat Pump | SMART COMFORT | DLCURAH24ABK |  |  | EN(A,D)4X24L17** | *80VSL0451716A* | 23800 |  |  | 16 | 8.5 | 26800 |  |  | 23400 | 87.31% | 1.92 | Both | 495.8333 | 1.9833 | HRCU-A-CB (Split System: Heat Pump with Remote Outdoor Unit-Air-Source) | N/A
211243734 | Central Heat Pump | SMART COMFORT | DLCURAH24ABK |  |  | EN(A,D)4X24L14** | *80VTL0451412A* | 23800 |  |  | 16 | 8.5 | 26800 |  |  | 23200 | 86.57% | 1.92 | Both | 495.8333 | 1.9833 | HRCU-A-CB (Split System: Heat Pump with Remote Outdoor Unit-Air-Source) | N/A
211244130 | Central Heat Pump | SMART COMFORT | DLCURAH24ABK |  |  | EN(A,D)4X24L17** | *80ES(N,L)0701712A* | 23800 |  |  | 16 | 8.5 | 27000 |  |  | 23200 | 85.93% | 1.9 | Both | 495.8333 | 1.9833 | HRCU-A-CB (Split System: Heat Pump with Remote Outdoor Unit-Air-Source) | N/A
211240658 | Central Heat Pump | SMART COMFORT | DLCURAH24ABK |  |  | EA*4X24L17A* | *80ES(N,L)0701712A* | 24000 |  |  | 16 | 8.5 | 27000 |  |  | 23600 | 87.41% | 1.94 | Both | 500 | 2 | HRCU-A-CB (Split System: Heat Pump with Remote Outdoor Unit-Air-Source) | N/A
211242983 | Central Heat Pump | SMART COMFORT | DLCURAH24ABK |  |  | EA*4X37L17A* | *96VTN0401410A* | 24200 |  |  | 16 | 8.5 | 25600 |  |  | 21800 | 85.16% | 1.8 | Both | 504.1667 | 2.0167 | HRCU-A-CB (Split System: Heat Pump with Remote Outdoor Unit-Air-Source) | N/A
211242789 | Central Heat Pump | SMART COMFORT | DLCURAH24ABK |  |  | EA*4X37L17A* | *96VSN0401410A* | 24200 |  |  | 16 | 8.5 | 25600 |  |  | 21800 | 85.16% | 1.8 | Both | 504.1667 | 2.0167 | HRCU-A-CB (Split System: Heat Pump with Remote Outdoor Unit-Air-Source) | N/A
211240327 | Central Heat Pump | SMART COMFORT | DLCURAH24ABK |  |  | EA*4X24L14A* | *80ES(N,L)0451412A* | 24200 |  |  | 16 | 8.5 | 27200 |  |  | 23400 | 86.03% | 1.9 | Both | 504.1667 | 2.0167 | HRCU-A-CB (Split System: Heat Pump with Remote Outdoor Unit-Air-Source) | N/A
211240339 | Central Heat Pump | SMART COMFORT | DLCURAH24ABK |  |  | EA*4X24L14A* | *92ESN0601412A* | 24200 |  |  | 16 | 8.5 | 27200 |  |  | 23400 | 86.03% | 1.9 | Both | 504.1667 | 2.0167 | HRCU-A-CB (Split System: Heat Pump with Remote Outdoor Unit-Air-Source) | N/A
211240835 | Central Heat Pump | SMART COMFORT | DLCURAH24ABK |  |  | EA*4X25L17A* | *96VSN0401410A* | 24400 |  |  | 16 | 8.5 | 25600 |  |  | 21400 | 83.59% | 1.78 | Both | 508.3333 | 2.0333 | HRCU-A-CB (Split System: Heat Pump with Remote Outdoor Unit-Air-Source) | N/A
211241029 | Central Heat Pump | SMART COMFORT | DLCURAH24ABK |  |  | EA*4X25L17A* | *96VTN0401410A* | 24400 |  |  | 16 | 8.5 | 25600 |  |  | 21600 | 84.38% | 1.78 | Both | 508.3333 | 2.0333 | HRCU-A-CB (Split System: Heat Pump with Remote Outdoor Unit-Air-Source) | N/A
211241337 | Central Heat Pump | SMART COMFORT | DLCURAH24ABK |  |  | EA*4X30L14A* | *80ES(N,L)0451412A* | 24400 |  |  | 16 | 8.5 | 26600 |  |  | 22600 | 84.96% | 1.86 | Both | 508.3333 | 2.0333 | HRCU-A-CB (Split System: Heat Pump with Remote Outdoor Unit-Air-Source) | N/A
211240634 | Central Heat Pump | SMART COMFORT | DLCURAH24ABK |  |  | EA*4X24L17A* | *80ES(N,L)0451412A* | 24400 |  |  | 16 | 8.5 | 27200 |  |  | 23200 | 85.29% | 1.9 | Both | 508.3333 | 2.0333 | HRCU-A-CB (Split System: Heat Pump with Remote Outdoor Unit-Air-Source) | N/A
211242161 | Central Heat Pump | SMART COMFORT | DLCURAH24ABK |  |  | EA*4X36L17A* | *95ESN0601714A* | 24600 |  |  | 16 | 8.5 | 26600 |  |  | 22200 | 83.46% | 1.82 | Both | 512.5 | 2.05 | HRCU-A-CB (Split System: Heat Pump with Remote Outdoor Unit-Air-Source) | N/A
211240447 | Central Heat Pump | SMART COMFORT | DLCURAH24ABK |  |  | EA*4X24L17A* | *80ES(N,L)0701716A* | 24600 |  |  | 16 | 8.5 | 27400 |  |  | 23000 | 83.94% | 1.88 | Both | 512.5 | 2.05 | HRCU-A-CB (Split System: Heat Pump with Remote Outdoor Unit-Air-Source) | N/A
211242672 | Central Heat Pump | SMART COMFORT | DLCURAH24ABK |  |  | EA*4X36L21A* | *95ESN0601714A* | 24800 |  |  | 16 | 8.5 | 26600 |  |  | 22000 | 82.71% | 1.82 | Both | 516.6667 | 2.0667 | HRCU-A-CB (Split System: Heat Pump with Remote Outdoor Unit-Air-Source) | N/A
211241457 | Central Heat Pump | SMART COMFORT | DLCURAH24ABK |  |  | EA*4X30L17A* | *80ES(N,L)0701716A* | 24800 |  |  | 16 | 8.5 | 26800 |  |  | 22200 | 82.84% | 1.82 | Both | 516.6667 | 2.0667 | HRCU-A-CB (Split System: Heat Pump with Remote Outdoor Unit-Air-Source) | N/A
211242972 | Central Heat Pump | SMART COMFORT | DLCURAH24ABK |  |  | EA*4X37L17A* | *95ESN0601412A* | 25000 |  |  | 16 | 8.5 | 26000 |  |  | 21200 | 81.54% | 1.76 | Both | 520.8333 | 2.0833 | HRCU-A-CB (Split System: Heat Pump with Remote Outdoor Unit-Air-Source) | N/A
211241893 | Central Heat Pump | SMART COMFORT | DLCURAH24ABK |  |  | EA*4X36L17A* | *80ES(N,L)0701716A* | 25000 |  |  | 16 | 8.5 | 26800 |  |  | 21800 | 81.34% | 1.8 | Both | 520.8333 | 2.0833 | HRCU-A-CB (Split System: Heat Pump with Remote Outdoor Unit-Air-Source) | N/A
211243024 | Central Heat Pump | SMART COMFORT | DLCURAH24ABK |  |  | EA*4X37L17A* | *80ES(N,L)0451412A* | 25200 |  |  | 16 | 8.5 | 26200 |  |  | 21000 | 80.15% | 1.76 | Both | 525 | 2.1 | HRCU-A-CB (Split System: Heat Pump with Remote Outdoor Unit-Air-Source) | N/A
211243105 | Central Heat Pump | SMART COMFORT | DLCURAH24ABK |  |  | EA*4X37L17A* | *95ESN0601714A* | 25200 |  |  | 16 | 8.5 | 26200 |  |  | 21200 | 80.92% | 1.76 | Both | 525 | 2.1 | HRCU-A-CB (Split System: Heat Pump with Remote Outdoor Unit-Air-Source) | N/A
211229119 | Central Heat Pump | SMART COMFORT | DLCURAH36ABK |  |  | EA*4X48L21A* | *95ESU0601716A* | 35600 |  |  | 16 | 8.5 | 38500 |  |  | 34600 | 89.87% | 2.04 | Both | 741.6667 | 2.9667 | HRCU-A-CB (Split System: Heat Pump with Remote Outdoor Unit-Air-Source) | N/A
211229558 | Central Heat Pump | SMART COMFORT | DLCURAH36ABK |  |  | EA*4X48L24A* | *96VSN1202422A* | 35800 |  |  | 16 | 8.5 | 38500 |  |  | 34600 | 89.87% | 2.04 | Both | 745.8333 | 2.9833 | HRCU-A-CB (Split System: Heat Pump with Remote Outdoor Unit-Air-Source) | N/A
211228909 | Central Heat Pump | SMART COMFORT | DLCURAH36ABK |  |  | EA*4X48L21A* | *80VTL0701716A* | 35800 |  |  | 16 | 8.5 | 38500 |  |  | 34600 | 89.87% | 2.04 | Both | 745.8333 | 2.9833 | HRCU-A-CB (Split System: Heat Pump with Remote Outdoor Unit-Air-Source) | N/A
211228898 | Central Heat Pump | SMART COMFORT | DLCURAH36ABK |  |  | EA*4X48L21A* | *80ESU1002120A* | 36000 |  |  | 16 | 8.5 | 38500 |  |  | 34600 | 89.87% | 2.06 | Both | 750 | 3 | HRCU-A-CB (Split System: Heat Pump with Remote Outdoor Unit-Air-Source) | N/A
211229100 | Central Heat Pump | SMART COMFORT | DLCURAH36ABK |  |  | EA*4X48L21A* | *96VSN0802120A* | 36000 |  |  | 16 | 8.5 | 38500 |  |  | 34600 | 89.87% | 2.06 | Both | 750 | 3 | HRCU-A-CB (Split System: Heat Pump with Remote Outdoor Unit-Air-Source) | N/A
211228979 | Central Heat Pump | SMART COMFORT | DLCURAH36ABK |  |  | EA*4X48L21A* | *92ESN0801716A* | 36000 |  |  | 16 | 8.5 | 38500 |  |  | 34600 | 89.87% | 2.06 | Both | 750 | 3 | HRCU-A-CB (Split System: Heat Pump with Remote Outdoor Unit-Air-Source) | N/A
211228968 | Central Heat Pump | SMART COMFORT | DLCURAH36ABK |  |  | EA*4X48L21A* | *92ESN0601714A* | 36000 |  |  | 16 | 8.5 | 38500 |  |  | 34600 | 89.87% | 2.06 | Both | 750 | 3 | HRCU-A-CB (Split System: Heat Pump with Remote Outdoor Unit-Air-Source) | N/A
211226950 | Central Heat Pump | SMART COMFORT | DLCURAH36ABK |  |  | EA*4X37L21A* | *80VTL0701716A* | 36200 |  |  | 16 | 8.5 | 38500 |  |  | 34800 | 90.39% | 2.08 | Both | 754.1667 | 3.0167 | HRCU-A-CB (Split System: Heat Pump with Remote Outdoor Unit-Air-Source) | N/A
211228395 | Central Heat Pump | SMART COMFORT | DLCURAH36ABK |  |  | EA*4X43L21A* | *80VTL0902120A* | 36200 |  |  | 16 | 8.5 | 38500 |  |  | 34800 | 90.39% | 2.06 | Both | 754.1667 | 3.0167 | HRCU-A-CB (Split System: Heat Pump with Remote Outdoor Unit-Air-Source) | N/A
211227010 | Central Heat Pump | SMART COMFORT | DLCURAH36ABK |  |  | EA*4X37L21A* | *92ESN0801716A* | 36200 |  |  | 16 | 8.5 | 38500 |  |  | 34800 | 90.39% | 2.08 | Both | 754.1667 | 3.0167 | HRCU-A-CB (Split System: Heat Pump with Remote Outdoor Unit-Air-Source) | N/A
211229540 | Central Heat Pump | SMART COMFORT | DLCURAH36ABK |  |  | EA*4X48L24A* | *96VSN0802120A* | 36200 |  |  | 16 | 8.5 | 38500 |  |  | 34600 | 89.87% | 2.06 | Both | 754.1667 | 3.0167 | HRCU-A-CB (Split System: Heat Pump with Remote Outdoor Unit-Air-Source) | N/A
211226887 | Central Heat Pump | SMART COMFORT | DLCURAH36ABK |  |  | EA*4X37L21A* | *80VSL0702120A* | 36200 |  |  | 16 | 8.5 | 38500 |  |  | 34800 | 90.39% | 2.06 | Both | 754.1667 | 3.0167 | HRCU-A-CB (Split System: Heat Pump with Remote Outdoor Unit-Air-Source) | N/A
211226939 | Central Heat Pump | SMART COMFORT | DLCURAH36ABK |  |  | EA*4X37L21A* | *80ESU1002120A* | 36200 |  |  | 16 | 8.5 | 38500 |  |  | 34800 | 90.39% | 2.08 | Both | 754.1667 | 3.0167 | HRCU-A-CB (Split System: Heat Pump with Remote Outdoor Unit-Air-Source) | N/A
211229141 | Central Heat Pump | SMART COMFORT | DLCURAH36ABK |  |  | EA*4X48L21A* | *95ESU1002120A* | 36200 |  |  | 16 | 8.5 | 38500 |  |  | 34600 | 89.87% | 2.06 | Both | 754.1667 | 3.0167 | HRCU-A-CB (Split System: Heat Pump with Remote Outdoor Unit-Air-Source) | N/A
211229477 | Central Heat Pump | SMART COMFORT | DLCURAH36ABK |  |  | EA*4X48L24A* | *92ESN1202420A* | 36200 |  |  | 16 | 8.5 | 38500 |  |  | 34600 | 89.87% | 2.08 | Both | 754.1667 | 3.0167 | HRCU-A-CB (Split System: Heat Pump with Remote Outdoor Unit-Air-Source) | N/A
211229579 | Central Heat Pump | SMART COMFORT | DLCURAH36ABK |  |  | EA*4X48L24A* | *95ESU1002120A* | 36200 |  |  | 16 | 8.5 | 38500 |  |  | 34600 | 89.87% | 2.08 | Both | 754.1667 | 3.0167 | HRCU-A-CB (Split System: Heat Pump with Remote Outdoor Unit-Air-Source) | N/A
211229326 | Central Heat Pump | SMART COMFORT | DLCURAH36ABK |  |  | EA*4X48L24A* | *80ES(N,L)1352420A* | 36200 |  |  | 16 | 8.5 | 38500 |  |  | 34600 | 89.87% | 2.06 | Both | 754.1667 | 3.0167 | HRCU-A-CB (Split System: Heat Pump with Remote Outdoor Unit-Air-Source) | N/A
211228563 | Central Heat Pump | SMART COMFORT | DLCURAH36ABK |  |  | EA*4X43L21A* | *96VSN0802120A* | 36400 |  |  | 16 | 8.5 | 38500 |  |  | 34800 | 90.39% | 2.08 | Both | 758.3333 | 3.0333 | HRCU-A-CB (Split System: Heat Pump with Remote Outdoor Unit-Air-Source) | N/A
211226999 | Central Heat Pump | SMART COMFORT | DLCURAH36ABK |  |  | EA*4X37L21A* | *92ESN0601714A* | 36400 |  |  | 16 | 8.5 | 38500 |  |  | 34800 | 90.39% | 2.08 | Both | 758.3333 | 3.0333 | HRCU-A-CB (Split System: Heat Pump with Remote Outdoor Unit-Air-Source) | N/A
211228805 | Central Heat Pump | SMART COMFORT | DLCURAH36ABK |  |  | EA*4X48L21A* | *80ES(N,L)0902120A* | 36400 |  |  | 16 | 8.5 | 38500 |  |  | 34800 | 90.39% | 2.08 | Both | 758.3333 | 3.0333 | HRCU-A-CB (Split System: Heat Pump with Remote Outdoor Unit-Air-Source) | N/A
211227129 | Central Heat Pump | SMART COMFORT | DLCURAH36ABK |  |  | EA*4X37L21A* | *96VSN1002120A* | 36400 |  |  | 16 | 8.5 | 38500 |  |  | 34800 | 90.39% | 2.08 | Both | 758.3333 | 3.0333 | HRCU-A-CB (Split System: Heat Pump with Remote Outdoor Unit-Air-Source) | N/A
211229499 | Central Heat Pump | SMART COMFORT | DLCURAH36ABK |  |  | EA*4X48L24A* | *95ESN1002120A* | 36600 |  |  | 16 | 8.5 | 38500 |  |  | 34800 | 90.39% | 2.08 | Both | 762.5 | 3.05 | HRCU-A-CB (Split System: Heat Pump with Remote Outdoor Unit-Air-Source) | N/A
211226834 | Central Heat Pump | SMART COMFORT | DLCURAH36ABK |  |  | EA*4X37L21A* | *80ES(N,L)0902116A* | 36600 |  |  | 16 | 8.5 | 38500 |  |  | 34800 | 90.39% | 2.1 | Both | 762.5 | 3.05 | HRCU-A-CB (Split System: Heat Pump with Remote Outdoor Unit-Air-Source) | N/A
211228604 | Central Heat Pump | SMART COMFORT | DLCURAH36ABK |  |  | EA*4X43L21A* | *95ESU1002120A* | 36600 |  |  | 16 | 8.5 | 38500 |  |  | 34800 | 90.39% | 2.1 | Both | 762.5 | 3.05 | HRCU-A-CB (Split System: Heat Pump with Remote Outdoor Unit-Air-Source) | N/A
211229278 | Central Heat Pump | SMART COMFORT | DLCURAH36ABK |  |  | EA*4X48L24A* | *80ES(N,L)0902120A* | 36600 |  |  | 16 | 8.5 | 38500 |  |  | 34800 | 90.39% | 2.08 | Both | 762.5 | 3.05 | HRCU-A-CB (Split System: Heat Pump with Remote Outdoor Unit-Air-Source) | N/A
211228876 | Central Heat Pump | SMART COMFORT | DLCURAH36ABK |  |  | EA*4X48L21A* | *80ESU0601716A | 36600 |  |  | 16 | 8.5 | 38500 |  |  | 34800 | 90.39% | 2.08 | Both | 762.5 | 3.05 | HRCU-A-CB (Split System: Heat Pump with Remote Outdoor Unit-Air-Source) | N/A
211226822 | Central Heat Pump | SMART COMFORT | DLCURAH36ABK |  |  | EA*4X37L21A* | *80ES(N,L)0901714A* | 36800 |  |  | 16 | 8.5 | 38500 |  |  | 34800 | 90.39% | 2.1 | Both | 766.6667 | 3.0667 | HRCU-A-CB (Split System: Heat Pump with Remote Outdoor Unit-Air-Source) | N/A
211229416 | Central Heat Pump | SMART COMFORT | DLCURAH36ABK |  |  | EA*4X48L24A* | *80VTL1102122A* | 36800 |  |  | 16 | 8.5 | 38500 |  |  | 34800 | 90.39% | 2.1 | Both | 766.6667 | 3.0667 | HRCU-A-CB (Split System: Heat Pump with Remote Outdoor Unit-Air-Source) | N/A
211228931 | Central Heat Pump | SMART COMFORT | DLCURAH36ABK |  |  | EA*4X48L21A* | *80VTL1102122A* | 36800 |  |  | 16 | 8.5 | 38500 |  |  | 34800 | 90.39% | 2.1 | Both | 766.6667 | 3.0667 | HRCU-A-CB (Split System: Heat Pump with Remote Outdoor Unit-Air-Source) | N/A
211228267 | Central Heat Pump | SMART COMFORT | DLCURAH36ABK |  |  | EA*4X43L21A* | *80ES(N,L)0902116A* | 36800 |  |  | 16 | 8.5 | 38500 |  |  | 34800 | 90.39% | 2.1 | Both | 766.6667 | 3.0667 | HRCU-A-CB (Split System: Heat Pump with Remote Outdoor Unit-Air-Source) | N/A
211229338 | Central Heat Pump | SMART COMFORT | DLCURAH36ABK |  |  | EA*4X48L24A* | *80ES(N,L)1552420A* | 37000 |  |  | 16 | 8.5 | 38500 |  |  | 34800 | 90.39% | 2.12 | Both | 770.8333 | 3.0833 | HRCU-A-CB (Split System: Heat Pump with Remote Outdoor Unit-Air-Source) | N/A
211228255 | Central Heat Pump | SMART COMFORT | DLCURAH36ABK |  |  | EA*4X43L21A* | *80ES(N,L)0901714A* | 37000 |  |  | 16 | 8.5 | 38500 |  |  | 34800 | 90.39% | 2.1 | Both | 770.8333 | 3.0833 | HRCU-A-CB (Split System: Heat Pump with Remote Outdoor Unit-Air-Source) | N/A
211228291 | Central Heat Pump | SMART COMFORT | DLCURAH36ABK |  |  | EA*4X43L21A* | *80ES(N,L)1102120A* | 37000 |  |  | 16 | 8.5 | 38500 |  |  | 34800 | 90.39% | 2.12 | Both | 770.8333 | 3.0833 | HRCU-A-CB (Split System: Heat Pump with Remote Outdoor Unit-Air-Source) | N/A
211228464 | Central Heat Pump | SMART COMFORT | DLCURAH36ABK |  |  | EA*4X43L21A* | *92ESN1002120A* | 37200 |  |  | 16 | 8.5 | 38500 |  |  | 34800 | 90.39% | 2.12 | Both | 775 | 3.1 | HRCU-A-CB (Split System: Heat Pump with Remote Outdoor Unit-Air-Source) | N/A
211241541 | Central Heat Pump | TEMPSTAR | DLCURAH24ABK |  |  | EA*4X30L17A* | *96VTN0401712A* | 23200 |  |  | 16 | 8.5 | 25800 |  |  | 24200 | 93.8% | 2 | Both | 483.3333 | 1.9333 | HRCU-A-CB (Split System: Heat Pump with Remote Outdoor Unit-Air-Source) | N/A
211241604 | Central Heat Pump | TEMPSTAR | DLCURAH24ABK |  |  | EA*4X30L17A* | *96VTN0401410A* | 23200 |  |  | 16 | 8.5 | 25800 |  |  | 24200 | 93.8% | 2.02 | Both | 483.3333 | 1.9333 | HRCU-A-CB (Split System: Heat Pump with Remote Outdoor Unit-Air-Source) | N/A
211243779 | Central Heat Pump | TEMPSTAR | DLCURAH24ABK |  |  | EN(A,D)4X24L14** | *96VTN0601412A* | 23200 |  |  | 16 | 8.5 | 26400 |  |  | 24600 | 93.18% | 2.04 | Both | 483.3333 | 1.9333 | HRCU-A-CB (Split System: Heat Pump with Remote Outdoor Unit-Air-Source) | N/A
211240307 | Central Heat Pump | TEMPSTAR | DLCURAH24ABK |  |  | EA*4X24L14A* | *96VTN0601412A* | 23200 |  |  | 16 | 8.5 | 26400 |  |  | 25600 | 96.97% | 2.14 | Both | 483.3333 | 1.9333 | HRCU-A-CB (Split System: Heat Pump with Remote Outdoor Unit-Air-Source) | N/A
211244076 | Central Heat Pump | TEMPSTAR | DLCURAH24ABK |  |  | EN(A,D)4X24L17** | *96VTN0601412A* | 23200 |  |  | 16 | 8.5 | 26400 |  |  | 24600 | 93.18% | 2.04 | Both | 483.3333 | 1.9333 | HRCU-A-CB (Split System: Heat Pump with Remote Outdoor Unit-Air-Source) | N/A
211243725 | Central Heat Pump | TEMPSTAR | DLCURAH24ABK |  |  | EN(A,D)4X24L14** | *96VSN0601412A* | 23200 |  |  | 16 | 8.5 | 26400 |  |  | 24600 | 93.18% | 2.04 | Both | 483.3333 | 1.9333 | HRCU-A-CB (Split System: Heat Pump with Remote Outdoor Unit-Air-Source) | N/A
211241846 | Central Heat Pump | TEMPSTAR | DLCURAH24ABK |  |  | EA*4X36L17A* | *96VSN0401410A* | 23400 |  |  | 16 | 8.5 | 25600 |  |  | 23800 | 92.97% | 1.96 | Both | 487.5 | 1.95 | HRCU-A-CB (Split System: Heat Pump with Remote Outdoor Unit-Air-Source) | N/A
211241855 | Central Heat Pump | TEMPSTAR | DLCURAH24ABK |  |  | EA*4X36L17A* | *96VSN0401712A* | 23400 |  |  | 16 | 8.5 | 25800 |  |  | 23600 | 91.47% | 1.96 | Both | 487.5 | 1.95 | HRCU-A-CB (Split System: Heat Pump with Remote Outdoor Unit-Air-Source) | N/A
211241977 | Central Heat Pump | TEMPSTAR | DLCURAH24ABK |  |  | EA*4X36L17A* | *96VTN0401712A* | 23400 |  |  | 16 | 8.5 | 25800 |  |  | 23600 | 91.47% | 1.96 | Both | 487.5 | 1.95 | HRCU-A-CB (Split System: Heat Pump with Remote Outdoor Unit-Air-Source) | N/A
211242465 | Central Heat Pump | TEMPSTAR | DLCURAH24ABK |  |  | EA*4X36L21A* | *96VTN0401712A* | 23400 |  |  | 16 | 8.5 | 25800 |  |  | 23600 | 91.47% | 1.94 | Both | 487.5 | 1.95 | HRCU-A-CB (Split System: Heat Pump with Remote Outdoor Unit-Air-Source) | N/A
211243957 | Central Heat Pump | TEMPSTAR | DLCURAH24ABK |  |  | EN(A,D)4X24L17** | *80VSL0701716A* | 23400 |  |  | 16 | 8.5 | 26600 |  |  | 24000 | 90.23% | 1.98 | Both | 487.5 | 1.95 | HRCU-A-CB (Split System: Heat Pump with Remote Outdoor Unit-Air-Source) | N/A
211244097 | Central Heat Pump | TEMPSTAR | DLCURAH24ABK |  |  | EN(A,D)4X24L17** | *96VTN0601714A* | 23400 |  |  | 16 | 8.5 | 26600 |  |  | 23800 | 89.47% | 1.96 | Both | 487.5 | 1.95 | HRCU-A-CB (Split System: Heat Pump with Remote Outdoor Unit-Air-Source) | N/A
211240625 | Central Heat Pump | TEMPSTAR | DLCURAH24ABK |  |  | EA*4X24L17A* | *96VTN0601714A* | 23600 |  |  | 16 | 8.5 | 26800 |  |  | 24400 | 91.04% | 2.02 | Both | 491.6667 | 1.9667 | HRCU-A-CB (Split System: Heat Pump with Remote Outdoor Unit-Air-Source) | N/A
211242695 | Central Heat Pump | TEMPSTAR | DLCURAH24ABK |  |  | EA*4X36L21A* | *92ESN0401712A* | 23800 |  |  | 16 | 8.5 | 26000 |  |  | 23000 | 88.46% | 1.88 | Both | 495.8333 | 1.9833 | HRCU-A-CB (Split System: Heat Pump with Remote Outdoor Unit-Air-Source) | N/A
211240476 | Central Heat Pump | TEMPSTAR | DLCURAH24ABK |  |  | EA*4X24L17A* | *80VSL0451716A* | 23800 |  |  | 16 | 8.5 | 26800 |  |  | 24000 | 89.55% | 1.98 | Both | 495.8333 | 1.9833 | HRCU-A-CB (Split System: Heat Pump with Remote Outdoor Unit-Air-Source) | N/A
211243845 | Central Heat Pump | TEMPSTAR | DLCURAH24ABK |  |  | EN(A,D)4X24L17** | *80VSL0451412A* | 23800 |  |  | 16 | 8.5 | 26800 |  |  | 23200 | 86.57% | 1.9 | Both | 495.8333 | 1.9833 | HRCU-A-CB (Split System: Heat Pump with Remote Outdoor Unit-Air-Source) | N/A
211243834 | Central Heat Pump | TEMPSTAR | DLCURAH24ABK |  |  | EN(A,D)4X24L14** | *80ES(N,L)0701412A* | 23800 |  |  | 16 | 8.5 | 26800 |  |  | 23200 | 86.57% | 1.92 | Both | 495.8333 | 1.9833 | HRCU-A-CB (Split System: Heat Pump with Remote Outdoor Unit-Air-Source) | N/A
211243735 | Central Heat Pump | TEMPSTAR | DLCURAH24ABK |  |  | EN(A,D)4X24L14** | *80VTL0451412A* | 23800 |  |  | 16 | 8.5 | 26800 |  |  | 23200 | 86.57% | 1.92 | Both | 495.8333 | 1.9833 | HRCU-A-CB (Split System: Heat Pump with Remote Outdoor Unit-Air-Source) | N/A
211243707 | Central Heat Pump | TEMPSTAR | DLCURAH24ABK |  |  | EN(A,D)4X24L14** | *80VSL0451412A* | 23800 |  |  | 16 | 8.5 | 26800 |  |  | 23200 | 86.57% | 1.9 | Both | 495.8333 | 1.9833 | HRCU-A-CB (Split System: Heat Pump with Remote Outdoor Unit-Air-Source) | N/A
211243899 | Central Heat Pump | TEMPSTAR | DLCURAH24ABK |  |  | EN(A,D)4X24L17** | *96VSN0801716A* | 23800 |  |  | 16 | 8.5 | 26800 |  |  | 23400 | 87.31% | 1.92 | Both | 495.8333 | 1.9833 | HRCU-A-CB (Split System: Heat Pump with Remote Outdoor Unit-Air-Source) | N/A
211244232 | Central Heat Pump | TEMPSTAR | DLCURAH24ABK |  |  | EN(A,D)4X24L17** | *80ES(N,L)0701412A* | 23800 |  |  | 16 | 8.5 | 26800 |  |  | 23200 | 86.57% | 1.92 | Both | 495.8333 | 1.9833 | HRCU-A-CB (Split System: Heat Pump with Remote Outdoor Unit-Air-Source) | N/A
211243948 | Central Heat Pump | TEMPSTAR | DLCURAH24ABK |  |  | EN(A,D)4X24L17** | *80VSL0451716A* | 23800 |  |  | 16 | 8.5 | 26800 |  |  | 23400 | 87.31% | 1.92 | Both | 495.8333 | 1.9833 | HRCU-A-CB (Split System: Heat Pump with Remote Outdoor Unit-Air-Source) | N/A
211244131 | Central Heat Pump | TEMPSTAR | DLCURAH24ABK |  |  | EN(A,D)4X24L17** | *80ES(N,L)0701712A* | 23800 |  |  | 16 | 8.5 | 27000 |  |  | 23200 | 85.93% | 1.9 | Both | 495.8333 | 1.9833 | HRCU-A-CB (Split System: Heat Pump with Remote Outdoor Unit-Air-Source) | N/A
211240235 | Central Heat Pump | TEMPSTAR | DLCURAH24ABK |  |  | EA*4X24L14A* | *80VSL0451412A* | 24000 |  |  | 16 | 8.5 | 27000 |  |  | 23800 | 88.15% | 1.96 | Both | 500 | 2 | HRCU-A-CB (Split System: Heat Pump with Remote Outdoor Unit-Air-Source) | N/A
211240659 | Central Heat Pump | TEMPSTAR | DLCURAH24ABK |  |  | EA*4X24L17A* | *80ES(N,L)0701712A* | 24000 |  |  | 16 | 8.5 | 27000 |  |  | 23600 | 87.41% | 1.94 | Both | 500 | 2 | HRCU-A-CB (Split System: Heat Pump with Remote Outdoor Unit-Air-Source) | N/A
211240373 | Central Heat Pump | TEMPSTAR | DLCURAH24ABK |  |  | EA*4X24L17A* | *80VSL0451412A* | 24000 |  |  | 16 | 8.5 | 27000 |  |  | 23800 | 88.15% | 1.96 | Both | 500 | 2 | HRCU-A-CB (Split System: Heat Pump with Remote Outdoor Unit-Air-Source) | N/A
211244143 | Central Heat Pump | TEMPSTAR | DLCURAH24ABK |  |  | EN(A,D)4X24L17** | *80ES(N,L)0901714A* | 24000 |  |  | 16 | 8.5 | 27000 |  |  | 23000 | 85.19% | 1.9 | Both | 500 | 2 | HRCU-A-CB (Split System: Heat Pump with Remote Outdoor Unit-Air-Source) | N/A
211242984 | Central Heat Pump | TEMPSTAR | DLCURAH24ABK |  |  | EA*4X37L17A* | *96VTN0401410A* | 24200 |  |  | 16 | 8.5 | 25600 |  |  | 21800 | 85.16% | 1.8 | Both | 504.1667 | 2.0167 | HRCU-A-CB (Split System: Heat Pump with Remote Outdoor Unit-Air-Source) | N/A
211241245 | Central Heat Pump | TEMPSTAR | DLCURAH24ABK |  |  | EA*4X30L14A* | *80VSL0451412A* | 24200 |  |  | 16 | 8.5 | 26400 |  |  | 23000 | 87.12% | 1.9 | Both | 504.1667 | 2.0167 | HRCU-A-CB (Split System: Heat Pump with Remote Outdoor Unit-Air-Source) | N/A
211240328 | Central Heat Pump | TEMPSTAR | DLCURAH24ABK |  |  | EA*4X24L14A* | *80ES(N,L)0451412A* | 24200 |  |  | 16 | 8.5 | 27200 |  |  | 23400 | 86.03% | 1.9 | Both | 504.1667 | 2.0167 | HRCU-A-CB (Split System: Heat Pump with Remote Outdoor Unit-Air-Source) | N/A
211240836 | Central Heat Pump | TEMPSTAR | DLCURAH24ABK |  |  | EA*4X25L17A* | *96VSN0401410A* | 24400 |  |  | 16 | 8.5 | 25600 |  |  | 21400 | 83.59% | 1.78 | Both | 508.3333 | 2.0333 | HRCU-A-CB (Split System: Heat Pump with Remote Outdoor Unit-Air-Source) | N/A
211241338 | Central Heat Pump | TEMPSTAR | DLCURAH24ABK |  |  | EA*4X30L14A* | *80ES(N,L)0451412A* | 24400 |  |  | 16 | 8.5 | 26600 |  |  | 22600 | 84.96% | 1.86 | Both | 508.3333 | 2.0333 | HRCU-A-CB (Split System: Heat Pump with Remote Outdoor Unit-Air-Source) | N/A
211242081 | Central Heat Pump | TEMPSTAR | DLCURAH24ABK |  |  | EA*4X36L17A* | *80ES(N,L)0451412A* | 24600 |  |  | 16 | 8.5 | 26600 |  |  | 22200 | 83.46% | 1.82 | Both | 512.5 | 2.05 | HRCU-A-CB (Split System: Heat Pump with Remote Outdoor Unit-Air-Source) | N/A
211241726 | Central Heat Pump | TEMPSTAR | DLCURAH24ABK |  |  | EA*4X30L17A* | *95ESN0601714A* | 24600 |  |  | 16 | 8.5 | 26800 |  |  | 22600 | 84.33% | 1.84 | Both | 512.5 | 2.05 | HRCU-A-CB (Split System: Heat Pump with Remote Outdoor Unit-Air-Source) | N/A
211241019 | Central Heat Pump | TEMPSTAR | DLCURAH24ABK |  |  | EA*4X25L17A* | *95ESN0601412A* | 25000 |  |  | 16 | 8.5 | 26000 |  |  | 21000 | 80.77% | 1.76 | Both | 520.8333 | 2.0833 | HRCU-A-CB (Split System: Heat Pump with Remote Outdoor Unit-Air-Source) | N/A
211242973 | Central Heat Pump | TEMPSTAR | DLCURAH24ABK |  |  | EA*4X37L17A* | *95ESN0601412A* | 25000 |  |  | 16 | 8.5 | 26000 |  |  | 21200 | 81.54% | 1.76 | Both | 520.8333 | 2.0833 | HRCU-A-CB (Split System: Heat Pump with Remote Outdoor Unit-Air-Source) | N/A
211243025 | Central Heat Pump | TEMPSTAR | DLCURAH24ABK |  |  | EA*4X37L17A* | *80ES(N,L)0451412A* | 25200 |  |  | 16 | 8.5 | 26200 |  |  | 21000 | 80.15% | 1.76 | Both | 525 | 2.1 | HRCU-A-CB (Split System: Heat Pump with Remote Outdoor Unit-Air-Source) | N/A
211242838 | Central Heat Pump | TEMPSTAR | DLCURAH24ABK |  |  | EA*4X37L17A* | *80ES(N,L)0701716A* | 25400 |  |  | 16 | 8.5 | 26400 |  |  | 21000 | 79.55% | 1.76 | Both | 529.1667 | 2.1167 | HRCU-A-CB (Split System: Heat Pump with Remote Outdoor Unit-Air-Source) | N/A
211229120 | Central Heat Pump | TEMPSTAR | DLCURAH36ABK |  |  | EA*4X48L21A* | *95ESU0601716A* | 35600 |  |  | 16 | 8.5 | 38500 |  |  | 34600 | 89.87% | 2.04 | Both | 741.6667 | 2.9667 | HRCU-A-CB (Split System: Heat Pump with Remote Outdoor Unit-Air-Source) | N/A
211229559 | Central Heat Pump | TEMPSTAR | DLCURAH36ABK |  |  | EA*4X48L24A* | *96VSN1202422A* | 35800 |  |  | 16 | 8.5 | 38500 |  |  | 34600 | 89.87% | 2.04 | Both | 745.8333 | 2.9833 | HRCU-A-CB (Split System: Heat Pump with Remote Outdoor Unit-Air-Source) | N/A
211229550 | Central Heat Pump | TEMPSTAR | DLCURAH36ABK |  |  | EA*4X48L24A* | *96VSN1002120A* | 36000 |  |  | 16 | 8.5 | 38500 |  |  | 34600 | 89.87% | 2.06 | Both | 750 | 3 | HRCU-A-CB (Split System: Heat Pump with Remote Outdoor Unit-Air-Source) | N/A
211228969 | Central Heat Pump | TEMPSTAR | DLCURAH36ABK |  |  | EA*4X48L21A* | *92ESN0601714A* | 36000 |  |  | 16 | 8.5 | 38500 |  |  | 34600 | 89.87% | 2.06 | Both | 750 | 3 | HRCU-A-CB (Split System: Heat Pump with Remote Outdoor Unit-Air-Source) | N/A
211229101 | Central Heat Pump | TEMPSTAR | DLCURAH36ABK |  |  | EA*4X48L21A* | *96VSN0802120A* | 36000 |  |  | 16 | 8.5 | 38500 |  |  | 34600 | 89.87% | 2.06 | Both | 750 | 3 | HRCU-A-CB (Split System: Heat Pump with Remote Outdoor Unit-Air-Source) | N/A
211228980 | Central Heat Pump | TEMPSTAR | DLCURAH36ABK |  |  | EA*4X48L21A* | *92ESN0801716A* | 36000 |  |  | 16 | 8.5 | 38500 |  |  | 34600 | 89.87% | 2.06 | Both | 750 | 3 | HRCU-A-CB (Split System: Heat Pump with Remote Outdoor Unit-Air-Source) | N/A
211229348 | Central Heat Pump | TEMPSTAR | DLCURAH36ABK |  |  | EA*4X48L24A* | *80VSL0702120A* | 36000 |  |  | 16 | 8.5 | 38500 |  |  | 34600 | 89.87% | 2.06 | Both | 750 | 3 | HRCU-A-CB (Split System: Heat Pump with Remote Outdoor Unit-Air-Source) | N/A
211229110 | Central Heat Pump | TEMPSTAR | DLCURAH36ABK |  |  | EA*4X48L21A* | *96VSN1002120A* | 36000 |  |  | 16 | 8.5 | 38500 |  |  | 34600 | 89.87% | 2.06 | Both | 750 | 3 | HRCU-A-CB (Split System: Heat Pump with Remote Outdoor Unit-Air-Source) | N/A
211226897 | Central Heat Pump | TEMPSTAR | DLCURAH36ABK |  |  | EA*4X37L21A* | *80VSL0902120A* | 36200 |  |  | 16 | 8.5 | 38500 |  |  | 34800 | 90.39% | 2.06 | Both | 754.1667 | 3.0167 | HRCU-A-CB (Split System: Heat Pump with Remote Outdoor Unit-Air-Source) | N/A
211226940 | Central Heat Pump | TEMPSTAR | DLCURAH36ABK |  |  | EA*4X37L21A* | *80ESU1002120A* | 36200 |  |  | 16 | 8.5 | 38500 |  |  | 34800 | 90.39% | 2.08 | Both | 754.1667 | 3.0167 | HRCU-A-CB (Split System: Heat Pump with Remote Outdoor Unit-Air-Source) | N/A
211228330 | Central Heat Pump | TEMPSTAR | DLCURAH36ABK |  |  | EA*4X43L21A* | *80VSL0902120A* | 36200 |  |  | 16 | 8.5 | 38500 |  |  | 34800 | 90.39% | 2.06 | Both | 754.1667 | 3.0167 | HRCU-A-CB (Split System: Heat Pump with Remote Outdoor Unit-Air-Source) | N/A
211228321 | Central Heat Pump | TEMPSTAR | DLCURAH36ABK |  |  | EA*4X43L21A* | *80VSL0702120A* | 36200 |  |  | 16 | 8.5 | 38500 |  |  | 34800 | 90.39% | 2.06 | Both | 754.1667 | 3.0167 | HRCU-A-CB (Split System: Heat Pump with Remote Outdoor Unit-Air-Source) | N/A
211227011 | Central Heat Pump | TEMPSTAR | DLCURAH36ABK |  |  | EA*4X37L21A* | *92ESN0801716A* | 36200 |  |  | 16 | 8.5 | 38500 |  |  | 34800 | 90.39% | 2.08 | Both | 754.1667 | 3.0167 | HRCU-A-CB (Split System: Heat Pump with Remote Outdoor Unit-Air-Source) | N/A
211226951 | Central Heat Pump | TEMPSTAR | DLCURAH36ABK |  |  | EA*4X37L21A* | *80VTL0701716A* | 36200 |  |  | 16 | 8.5 | 38500 |  |  | 34800 | 90.39% | 2.08 | Both | 754.1667 | 3.0167 | HRCU-A-CB (Split System: Heat Pump with Remote Outdoor Unit-Air-Source) | N/A
211228396 | Central Heat Pump | TEMPSTAR | DLCURAH36ABK |  |  | EA*4X43L21A* | *80VTL0902120A* | 36200 |  |  | 16 | 8.5 | 38500 |  |  | 34800 | 90.39% | 2.06 | Both | 754.1667 | 3.0167 | HRCU-A-CB (Split System: Heat Pump with Remote Outdoor Unit-Air-Source) | N/A
211229541 | Central Heat Pump | TEMPSTAR | DLCURAH36ABK |  |  | EA*4X48L24A* | *96VSN0802120A* | 36200 |  |  | 16 | 8.5 | 38500 |  |  | 34600 | 89.87% | 2.06 | Both | 754.1667 | 3.0167 | HRCU-A-CB (Split System: Heat Pump with Remote Outdoor Unit-Air-Source) | N/A
211229580 | Central Heat Pump | TEMPSTAR | DLCURAH36ABK |  |  | EA*4X48L24A* | *95ESU1002120A* | 36200 |  |  | 16 | 8.5 | 38500 |  |  | 34600 | 89.87% | 2.08 | Both | 754.1667 | 3.0167 | HRCU-A-CB (Split System: Heat Pump with Remote Outdoor Unit-Air-Source) | N/A
211226888 | Central Heat Pump | TEMPSTAR | DLCURAH36ABK |  |  | EA*4X37L21A* | *80VSL0702120A* | 36200 |  |  | 16 | 8.5 | 38500 |  |  | 34800 | 90.39% | 2.06 | Both | 754.1667 | 3.0167 | HRCU-A-CB (Split System: Heat Pump with Remote Outdoor Unit-Air-Source) | N/A
211229142 | Central Heat Pump | TEMPSTAR | DLCURAH36ABK |  |  | EA*4X48L21A* | *95ESU1002120A* | 36200 |  |  | 16 | 8.5 | 38500 |  |  | 34600 | 89.87% | 2.06 | Both | 754.1667 | 3.0167 | HRCU-A-CB (Split System: Heat Pump with Remote Outdoor Unit-Air-Source) | N/A
211229478 | Central Heat Pump | TEMPSTAR | DLCURAH36ABK |  |  | EA*4X48L24A* | *92ESN1202420A* | 36200 |  |  | 16 | 8.5 | 38500 |  |  | 34600 | 89.87% | 2.08 | Both | 754.1667 | 3.0167 | HRCU-A-CB (Split System: Heat Pump with Remote Outdoor Unit-Air-Source) | N/A
211228384 | Central Heat Pump | TEMPSTAR | DLCURAH36ABK |  |  | EA*4X43L21A* | *80VTL0701716A* | 36200 |  |  | 16 | 8.5 | 38500 |  |  | 34800 | 90.39% | 2.08 | Both | 754.1667 | 3.0167 | HRCU-A-CB (Split System: Heat Pump with Remote Outdoor Unit-Air-Source) | N/A
211229327 | Central Heat Pump | TEMPSTAR | DLCURAH36ABK |  |  | EA*4X48L24A* | *80ES(N,L)1352420A* | 36200 |  |  | 16 | 8.5 | 38500 |  |  | 34600 | 89.87% | 2.06 | Both | 754.1667 | 3.0167 | HRCU-A-CB (Split System: Heat Pump with Remote Outdoor Unit-Air-Source) | N/A
211227000 | Central Heat Pump | TEMPSTAR | DLCURAH36ABK |  |  | EA*4X37L21A* | *92ESN0601714A* | 36400 |  |  | 16 | 8.5 | 38500 |  |  | 34800 | 90.39% | 2.08 | Both | 758.3333 | 3.0333 | HRCU-A-CB (Split System: Heat Pump with Remote Outdoor Unit-Air-Source) | N/A
211228564 | Central Heat Pump | TEMPSTAR | DLCURAH36ABK |  |  | EA*4X43L21A* | *96VSN0802120A* | 36400 |  |  | 16 | 8.5 | 38500 |  |  | 34800 | 90.39% | 2.08 | Both | 758.3333 | 3.0333 | HRCU-A-CB (Split System: Heat Pump with Remote Outdoor Unit-Air-Source) | N/A
211228573 | Central Heat Pump | TEMPSTAR | DLCURAH36ABK |  |  | EA*4X43L21A* | *96VSN1002120A* | 36400 |  |  | 16 | 8.5 | 38500 |  |  | 34800 | 90.39% | 2.08 | Both | 758.3333 | 3.0333 | HRCU-A-CB (Split System: Heat Pump with Remote Outdoor Unit-Air-Source) | N/A
211229267 | Central Heat Pump | TEMPSTAR | DLCURAH36ABK |  |  | EA*4X48L24A* | *80ES(N,L)0902116A* | 36400 |  |  | 16 | 8.5 | 38500 |  |  | 34600 | 89.87% | 2.08 | Both | 758.3333 | 3.0333 | HRCU-A-CB (Split System: Heat Pump with Remote Outdoor Unit-Air-Source) | N/A
211228373 | Central Heat Pump | TEMPSTAR | DLCURAH36ABK |  |  | EA*4X43L21A* | *80ESU1002120A* | 36400 |  |  | 16 | 8.5 | 38500 |  |  | 34800 | 90.39% | 2.08 | Both | 758.3333 | 3.0333 | HRCU-A-CB (Split System: Heat Pump with Remote Outdoor Unit-Air-Source) | N/A
211227151 | Central Heat Pump | TEMPSTAR | DLCURAH36ABK |  |  | EA*4X37L21A* | *95ESU1002120A* | 36600 |  |  | 16 | 8.5 | 38500 |  |  | 34800 | 90.39% | 2.1 | Both | 762.5 | 3.05 | HRCU-A-CB (Split System: Heat Pump with Remote Outdoor Unit-Air-Source) | N/A
211228605 | Central Heat Pump | TEMPSTAR | DLCURAH36ABK |  |  | EA*4X43L21A* | *95ESU1002120A* | 36600 |  |  | 16 | 8.5 | 38500 |  |  | 34800 | 90.39% | 2.1 | Both | 762.5 | 3.05 | HRCU-A-CB (Split System: Heat Pump with Remote Outdoor Unit-Air-Source) | N/A
211228877 | Central Heat Pump | TEMPSTAR | DLCURAH36ABK |  |  | EA*4X48L21A* | *80ESU0601716A | 36600 |  |  | 16 | 8.5 | 38500 |  |  | 34800 | 90.39% | 2.08 | Both | 762.5 | 3.05 | HRCU-A-CB (Split System: Heat Pump with Remote Outdoor Unit-Air-Source) | N/A
211226835 | Central Heat Pump | TEMPSTAR | DLCURAH36ABK |  |  | EA*4X37L21A* | *80ES(N,L)0902116A* | 36600 |  |  | 16 | 8.5 | 38500 |  |  | 34800 | 90.39% | 2.1 | Both | 762.5 | 3.05 | HRCU-A-CB (Split System: Heat Pump with Remote Outdoor Unit-Air-Source) | N/A
211226823 | Central Heat Pump | TEMPSTAR | DLCURAH36ABK |  |  | EA*4X37L21A* | *80ES(N,L)0901714A* | 36800 |  |  | 16 | 8.5 | 38500 |  |  | 34800 | 90.39% | 2.1 | Both | 766.6667 | 3.0667 | HRCU-A-CB (Split System: Heat Pump with Remote Outdoor Unit-Air-Source) | N/A
211226847 | Central Heat Pump | TEMPSTAR | DLCURAH36ABK |  |  | EA*4X37L21A* | *80ES(N,L)0902120A* | 36800 |  |  | 16 | 8.5 | 38500 |  |  | 34800 | 90.39% | 2.1 | Both | 766.6667 | 3.0667 | HRCU-A-CB (Split System: Heat Pump with Remote Outdoor Unit-Air-Source) | N/A
211228268 | Central Heat Pump | TEMPSTAR | DLCURAH36ABK |  |  | EA*4X43L21A* | *80ES(N,L)0902116A* | 36800 |  |  | 16 | 8.5 | 38500 |  |  | 34800 | 90.39% | 2.1 | Both | 766.6667 | 3.0667 | HRCU-A-CB (Split System: Heat Pump with Remote Outdoor Unit-Air-Source) | N/A
211229417 | Central Heat Pump | TEMPSTAR | DLCURAH36ABK |  |  | EA*4X48L24A* | *80VTL1102122A* | 36800 |  |  | 16 | 8.5 | 38500 |  |  | 34800 | 90.39% | 2.1 | Both | 766.6667 | 3.0667 | HRCU-A-CB (Split System: Heat Pump with Remote Outdoor Unit-Air-Source) | N/A
211228932 | Central Heat Pump | TEMPSTAR | DLCURAH36ABK |  |  | EA*4X48L21A* | *80VTL1102122A* | 36800 |  |  | 16 | 8.5 | 38500 |  |  | 34800 | 90.39% | 2.1 | Both | 766.6667 | 3.0667 | HRCU-A-CB (Split System: Heat Pump with Remote Outdoor Unit-Air-Source) | N/A
211226918 | Central Heat Pump | TEMPSTAR | DLCURAH36ABK |  |  | EA*4X37L21A* | *80ESU0601716A | 37000 |  |  | 16 | 8.5 | 38500 |  |  | 34800 | 90.39% | 2.12 | Both | 770.8333 | 3.0833 | HRCU-A-CB (Split System: Heat Pump with Remote Outdoor Unit-Air-Source) | N/A
211228465 | Central Heat Pump | TEMPSTAR | DLCURAH36ABK |  |  | EA*4X43L21A* | *92ESN1002120A* | 37200 |  |  | 16 | 8.5 | 38500 |  |  | 34800 | 90.39% | 2.12 | Both | 775 | 3.1 | HRCU-A-CB (Split System: Heat Pump with Remote Outdoor Unit-Air-Source) | N/A
211228454 | Central Heat Pump | TEMPSTAR | DLCURAH36ABK |  |  | EA*4X43L21A* | *92ESN0802120A* | 37400 |  |  | 16 | 8.5 | 38500 |  |  | 34800 | 90.39% | 2.14 | Both | 779.1667 | 3.1167 | HRCU-A-CB (Split System: Heat Pump with Remote Outdoor Unit-Air-Source) | N/A
211227022 | Central Heat Pump | TEMPSTAR | DLCURAH36ABK |  |  | EA*4X37L21A* | *92ESN0802120A* | 37400 |  |  | 16 | 8.5 | 38500 |  |  | 34800 | 90.39% | 2.14 | Both | 779.1667 | 3.1167 | HRCU-A-CB (Split System: Heat Pump with Remote Outdoor Unit-Air-Source) | N/A
211241617 | Central Heat Pump | AIRQUEST | DLCURAH24ABK |  |  | EA*4X30L17A* | *95ESN0261410A* | 23200 |  |  | 16.5 | 8.5 | 25800 |  |  | 24400 | 94.57% | 2.02 | Both | 483.3333 | 1.9333 | HRCU-A-CB (Split System: Heat Pump with Remote Outdoor Unit-Air-Source) | N/A
211242053 | Central Heat Pump | AIRQUEST | DLCURAH24ABK |  |  | EA*4X36L17A* | *95ESN0261410A* | 23400 |  |  | 16.5 | 8.5 | 25600 |  |  | 23600 | 92.19% | 1.96 | Both | 487.5 | 1.95 | HRCU-A-CB (Split System: Heat Pump with Remote Outdoor Unit-Air-Source) | N/A
211241830 | Central Heat Pump | AIRQUEST | DLCURAH24ABK |  |  | EA*4X36L17A* | *96VSN0601714A* | 23400 |  |  | 16.5 | 8.5 | 25600 |  |  | 23600 | 92.19% | 1.96 | Both | 487.5 | 1.95 | HRCU-A-CB (Split System: Heat Pump with Remote Outdoor Unit-Air-Source) | N/A
211241394 | Central Heat Pump | AIRQUEST | DLCURAH24ABK |  |  | EA*4X30L17A* | *96VSN0601714A* | 23400 |  |  | 16.5 | 8.5 | 25800 |  |  | 24200 | 93.8% | 2.02 | Both | 487.5 | 1.95 | HRCU-A-CB (Split System: Heat Pump with Remote Outdoor Unit-Air-Source) | N/A
211241343 | Central Heat Pump | AIRQUEST | DLCURAH24ABK |  |  | EA*4X30L14A* | *92ESN0601412A* | 23400 |  |  | 16.5 | 8.5 | 25800 |  |  | 24400 | 94.57% | 2.02 | Both | 487.5 | 1.95 | HRCU-A-CB (Split System: Heat Pump with Remote Outdoor Unit-Air-Source) | N/A
211241421 | Central Heat Pump | AIRQUEST | DLCURAH24ABK |  |  | EA*4X30L17A* | *96VSN0601412A* | 23400 |  |  | 16.5 | 8.5 | 26000 |  |  | 24000 | 92.31% | 1.98 | Both | 487.5 | 1.95 | HRCU-A-CB (Split System: Heat Pump with Remote Outdoor Unit-Air-Source) | N/A
211241607 | Central Heat Pump | AIRQUEST | DLCURAH24ABK |  |  | EA*4X30L17A* | *96VTN0601412A* | 23400 |  |  | 16.5 | 8.5 | 26000 |  |  | 24000 | 92.31% | 1.98 | Both | 487.5 | 1.95 | HRCU-A-CB (Split System: Heat Pump with Remote Outdoor Unit-Air-Source) | N/A
211240430 | Central Heat Pump | AIRQUEST | DLCURAH24ABK |  |  | EA*4X24L17A* | *95ESU0401712A* | 23400 |  |  | 16.5 | 8.5 | 26400 |  |  | 25200 | 95.45% | 2.1 | Both | 487.5 | 1.95 | HRCU-A-CB (Split System: Heat Pump with Remote Outdoor Unit-Air-Source) | N/A
211242275 | Central Heat Pump | AIRQUEST | DLCURAH24ABK |  |  | EA*4X36L21A* | *96VSN0601714A* | 23600 |  |  | 16.5 | 8.5 | 25600 |  |  | 23600 | 92.19% | 1.96 | Both | 491.6667 | 1.9667 | HRCU-A-CB (Split System: Heat Pump with Remote Outdoor Unit-Air-Source) | N/A
211242043 | Central Heat Pump | AIRQUEST | DLCURAH24ABK |  |  | EA*4X36L17A* | *96VTN0601412A* | 23600 |  |  | 16.5 | 8.5 | 25800 |  |  | 23400 | 90.7% | 1.94 | Both | 491.6667 | 1.9667 | HRCU-A-CB (Split System: Heat Pump with Remote Outdoor Unit-Air-Source) | N/A
211241440 | Central Heat Pump | AIRQUEST | DLCURAH24ABK |  |  | EA*4X30L17A* | *95ESU0401712A* | 23600 |  |  | 16.5 | 8.5 | 26000 |  |  | 23800 | 91.54% | 1.98 | Both | 491.6667 | 1.9667 | HRCU-A-CB (Split System: Heat Pump with Remote Outdoor Unit-Air-Source) | N/A
211240478 | Central Heat Pump | AIRQUEST | DLCURAH24ABK |  |  | EA*4X24L17A* | *80VSL0701716A* | 23600 |  |  | 16.5 | 8.5 | 26600 |  |  | 24600 | 92.48% | 2.04 | Both | 491.6667 | 1.9667 | HRCU-A-CB (Split System: Heat Pump with Remote Outdoor Unit-Air-Source) | N/A
211244016 | Central Heat Pump | AIRQUEST | DLCURAH24ABK |  |  | EN(A,D)4X24L17** | *80VTL0701716A* | 23600 |  |  | 16.5 | 8.5 | 26600 |  |  | 23400 | 87.97% | 1.94 | Both | 491.6667 | 1.9667 | HRCU-A-CB (Split System: Heat Pump with Remote Outdoor Unit-Air-Source) | N/A
211241876 | Central Heat Pump | AIRQUEST | DLCURAH24ABK |  |  | EA*4X36L17A* | *95ESU0401712A* | 23800 |  |  | 16.5 | 8.5 | 25800 |  |  | 23200 | 89.92% | 1.92 | Both | 495.8333 | 1.9833 | HRCU-A-CB (Split System: Heat Pump with Remote Outdoor Unit-Air-Source) | N/A
211241488 | Central Heat Pump | AIRQUEST | DLCURAH24ABK |  |  | EA*4X30L17A* | *80VSL0701716A* | 23800 |  |  | 16.5 | 8.5 | 26200 |  |  | 23400 | 89.31% | 1.94 | Both | 495.8333 | 1.9833 | HRCU-A-CB (Split System: Heat Pump with Remote Outdoor Unit-Air-Source) | N/A
211240544 | Central Heat Pump | AIRQUEST | DLCURAH24ABK |  |  | EA*4X24L17A* | *80VTL0701716A* | 23800 |  |  | 16.5 | 8.5 | 26800 |  |  | 24000 | 89.55% | 2 | Both | 495.8333 | 1.9833 | HRCU-A-CB (Split System: Heat Pump with Remote Outdoor Unit-Air-Source) | N/A
211240420 | Central Heat Pump | AIRQUEST | DLCURAH24ABK |  |  | EA*4X24L17A* | *96VSN0801716A* | 23800 |  |  | 16.5 | 8.5 | 26800 |  |  | 24000 | 89.55% | 1.98 | Both | 495.8333 | 1.9833 | HRCU-A-CB (Split System: Heat Pump with Remote Outdoor Unit-Air-Source) | N/A
211240256 | Central Heat Pump | AIRQUEST | DLCURAH24ABK |  |  | EA*4X24L14A* | *80VTL0451412A* | 23800 |  |  | 16.5 | 8.5 | 26800 |  |  | 24000 | 89.55% | 1.98 | Both | 495.8333 | 1.9833 | HRCU-A-CB (Split System: Heat Pump with Remote Outdoor Unit-Air-Source) | N/A
211243960 | Central Heat Pump | AIRQUEST | DLCURAH24ABK |  |  | EN(A,D)4X24L17** | *95ESU0601716A* | 23800 |  |  | 16.5 | 8.5 | 26800 |  |  | 23400 | 87.31% | 1.92 | Both | 495.8333 | 1.9833 | HRCU-A-CB (Split System: Heat Pump with Remote Outdoor Unit-Air-Source) | N/A
211242064 | Central Heat Pump | AIRQUEST | DLCURAH24ABK |  |  | EA*4X36L17A* | *96VTN0601714A* | 24000 |  |  | 16.5 | 8.5 | 26000 |  |  | 22800 | 87.69% | 1.88 | Both | 500 | 2 | HRCU-A-CB (Split System: Heat Pump with Remote Outdoor Unit-Air-Source) | N/A
211242510 | Central Heat Pump | AIRQUEST | DLCURAH24ABK |  |  | EA*4X36L21A* | *96VTN0601714A* | 24000 |  |  | 16.5 | 8.5 | 26000 |  |  | 22800 | 87.69% | 1.88 | Both | 500 | 2 | HRCU-A-CB (Split System: Heat Pump with Remote Outdoor Unit-Air-Source) | N/A
211241924 | Central Heat Pump | AIRQUEST | DLCURAH24ABK |  |  | EA*4X36L17A* | *80VSL0701716A* | 24000 |  |  | 16.5 | 8.5 | 26000 |  |  | 22800 | 87.69% | 1.9 | Both | 500 | 2 | HRCU-A-CB (Split System: Heat Pump with Remote Outdoor Unit-Air-Source) | N/A
211241266 | Central Heat Pump | AIRQUEST | DLCURAH24ABK |  |  | EA*4X30L14A* | *80VTL0451412A* | 24000 |  |  | 16.5 | 8.5 | 26200 |  |  | 23000 | 87.79% | 1.9 | Both | 500 | 2 | HRCU-A-CB (Split System: Heat Pump with Remote Outdoor Unit-Air-Source) | N/A
211241650 | Central Heat Pump | AIRQUEST | DLCURAH24ABK |  |  | EA*4X30L17A* | *80ES(N,L)0451712A* | 24000 |  |  | 16.5 | 8.5 | 26200 |  |  | 23200 | 88.55% | 1.9 | Both | 500 | 2 | HRCU-A-CB (Split System: Heat Pump with Remote Outdoor Unit-Air-Source) | N/A
211240510 | Central Heat Pump | AIRQUEST | DLCURAH24ABK |  |  | EA*4X24L17A* | *80VTL0451412A* | 24000 |  |  | 16.5 | 8.5 | 26800 |  |  | 24000 | 89.55% | 1.98 | Both | 500 | 2 | HRCU-A-CB (Split System: Heat Pump with Remote Outdoor Unit-Air-Source) | N/A
211240488 | Central Heat Pump | AIRQUEST | DLCURAH24ABK |  |  | EA*4X24L17A* | *95ESU0601716A* | 24000 |  |  | 16.5 | 8.5 | 26800 |  |  | 24000 | 89.55% | 1.98 | Both | 500 | 2 | HRCU-A-CB (Split System: Heat Pump with Remote Outdoor Unit-Air-Source) | N/A
211240355 | Central Heat Pump | AIRQUEST | DLCURAH24ABK |  |  | EA*4X24L14A* | *80ES(N,L)0701412A* | 24000 |  |  | 16.5 | 8.5 | 26800 |  |  | 24000 | 89.55% | 1.98 | Both | 500 | 2 | HRCU-A-CB (Split System: Heat Pump with Remote Outdoor Unit-Air-Source) | N/A
211242868 | Central Heat Pump | AIRQUEST | DLCURAH24ABK |  |  | EA*4X37L17A* | *80VSL0701716A* | 24200 |  |  | 16.5 | 8.5 | 25400 |  |  | 21800 | 85.83% | 1.82 | Both | 504.1667 | 2.0167 | HRCU-A-CB (Split System: Heat Pump with Remote Outdoor Unit-Air-Source) | N/A
211241915 | Central Heat Pump | AIRQUEST | DLCURAH24ABK |  |  | EA*4X36L17A* | *80VSL0451716A* | 24200 |  |  | 16.5 | 8.5 | 26200 |  |  | 22600 | 86.26% | 1.86 | Both | 504.1667 | 2.0167 | HRCU-A-CB (Split System: Heat Pump with Remote Outdoor Unit-Air-Source) | N/A
211241956 | Central Heat Pump | AIRQUEST | DLCURAH24ABK |  |  | EA*4X36L17A* | *80VTL0451412A* | 24200 |  |  | 16.5 | 8.5 | 26200 |  |  | 22400 | 85.5% | 1.86 | Both | 504.1667 | 2.0167 | HRCU-A-CB (Split System: Heat Pump with Remote Outdoor Unit-Air-Source) | N/A
211241866 | Central Heat Pump | AIRQUEST | DLCURAH24ABK |  |  | EA*4X36L17A* | *96VSN0801716A* | 24200 |  |  | 16.5 | 8.5 | 26200 |  |  | 22600 | 86.26% | 1.86 | Both | 504.1667 | 2.0167 | HRCU-A-CB (Split System: Heat Pump with Remote Outdoor Unit-Air-Source) | N/A
211241520 | Central Heat Pump | AIRQUEST | DLCURAH24ABK |  |  | EA*4X30L17A* | *80VTL0451412A* | 24200 |  |  | 16.5 | 8.5 | 26400 |  |  | 23000 | 87.12% | 1.9 | Both | 504.1667 | 2.0167 | HRCU-A-CB (Split System: Heat Pump with Remote Outdoor Unit-Air-Source) | N/A
211241498 | Central Heat Pump | AIRQUEST | DLCURAH24ABK |  |  | EA*4X30L17A* | *95ESU0601716A* | 24200 |  |  | 16.5 | 8.5 | 26400 |  |  | 23000 | 87.12% | 1.9 | Both | 504.1667 | 2.0167 | HRCU-A-CB (Split System: Heat Pump with Remote Outdoor Unit-Air-Source) | N/A
211241544 | Central Heat Pump | AIRQUEST | DLCURAH24ABK |  |  | EA*4X30L17A* | *96VTN0801716A* | 24200 |  |  | 16.5 | 8.5 | 26400 |  |  | 23000 | 87.12% | 1.9 | Both | 504.1667 | 2.0167 | HRCU-A-CB (Split System: Heat Pump with Remote Outdoor Unit-Air-Source) | N/A
211240664 | Central Heat Pump | AIRQUEST | DLCURAH24ABK |  |  | EA*4X24L17A* | *80ES(N,L)0901714A* | 24200 |  |  | 16.5 | 8.5 | 27000 |  |  | 23400 | 86.67% | 1.94 | Both | 504.1667 | 2.0167 | HRCU-A-CB (Split System: Heat Pump with Remote Outdoor Unit-Air-Source) | N/A
211243008 | Central Heat Pump | AIRQUEST | DLCURAH24ABK |  |  | EA*4X37L17A* | *96VTN0601714A* | 24400 |  |  | 16.5 | 8.5 | 25600 |  |  | 21600 | 84.38% | 1.8 | Both | 508.3333 | 2.0333 | HRCU-A-CB (Split System: Heat Pump with Remote Outdoor Unit-Air-Source) | N/A
211242479 | Central Heat Pump | AIRQUEST | DLCURAH24ABK |  |  | EA*4X36L21A* | *96VTN0801716A* | 24400 |  |  | 16.5 | 8.5 | 26200 |  |  | 22400 | 85.5% | 1.86 | Both | 508.3333 | 2.0333 | HRCU-A-CB (Split System: Heat Pump with Remote Outdoor Unit-Air-Source) | N/A
211242311 | Central Heat Pump | AIRQUEST | DLCURAH24ABK |  |  | EA*4X36L21A* | *96VSN0801716A* | 24400 |  |  | 16.5 | 8.5 | 26200 |  |  | 22400 | 85.5% | 1.86 | Both | 508.3333 | 2.0333 | HRCU-A-CB (Split System: Heat Pump with Remote Outdoor Unit-Air-Source) | N/A
211242098 | Central Heat Pump | AIRQUEST | DLCURAH24ABK |  |  | EA*4X36L17A* | *80ES(N,L)0701712A* | 24400 |  |  | 16.5 | 8.5 | 26400 |  |  | 22400 | 84.85% | 1.84 | Both | 508.3333 | 2.0333 | HRCU-A-CB (Split System: Heat Pump with Remote Outdoor Unit-Air-Source) | N/A
211241054 | Central Heat Pump | AIRQUEST | DLCURAH24ABK |  |  | EA*4X25L17A* | *96VTN0601714A* | 24600 |  |  | 16.5 | 8.5 | 25400 |  |  | 21400 | 84.25% | 1.78 | Both | 512.5 | 2.05 | HRCU-A-CB (Split System: Heat Pump with Remote Outdoor Unit-Air-Source) | N/A
211242810 | Central Heat Pump | AIRQUEST | DLCURAH24ABK |  |  | EA*4X37L17A* | *96VSN0801716A* | 24600 |  |  | 16.5 | 8.5 | 25600 |  |  | 21400 | 83.59% | 1.8 | Both | 512.5 | 2.05 | HRCU-A-CB (Split System: Heat Pump with Remote Outdoor Unit-Air-Source) | N/A
211242924 | Central Heat Pump | AIRQUEST | DLCURAH24ABK |  |  | EA*4X37L17A* | *96VTN0801716A* | 24600 |  |  | 16.5 | 8.5 | 25600 |  |  | 21400 | 83.59% | 1.8 | Both | 512.5 | 2.05 | HRCU-A-CB (Split System: Heat Pump with Remote Outdoor Unit-Air-Source) | N/A
211242774 | Central Heat Pump | AIRQUEST | DLCURAH24ABK |  |  | EA*4X37L17A* | *96VSN0601714A* | 24600 |  |  | 16.5 | 8.5 | 25600 |  |  | 21600 | 84.38% | 1.8 | Both | 512.5 | 2.05 | HRCU-A-CB (Split System: Heat Pump with Remote Outdoor Unit-Air-Source) | N/A
211241674 | Central Heat Pump | AIRQUEST | DLCURAH24ABK |  |  | EA*4X30L17A* | *80ES(N,L)0901714A* | 24600 |  |  | 16.5 | 8.5 | 26600 |  |  | 22600 | 84.96% | 1.86 | Both | 512.5 | 2.05 | HRCU-A-CB (Split System: Heat Pump with Remote Outdoor Unit-Air-Source) | N/A
211240765 | Central Heat Pump | AIRQUEST | DLCURAH24ABK |  |  | EA*4X24L17A* | *80ESU0601716A | 24600 |  |  | 16.5 | 8.5 | 27200 |  |  | 23000 | 84.56% | 1.9 | Both | 512.5 | 2.05 | HRCU-A-CB (Split System: Heat Pump with Remote Outdoor Unit-Air-Source) | N/A
211240820 | Central Heat Pump | AIRQUEST | DLCURAH24ABK |  |  | EA*4X25L17A* | *96VSN0601714A* | 24800 |  |  | 16.5 | 8.5 | 25600 |  |  | 21200 | 82.81% | 1.78 | Both | 516.6667 | 2.0667 | HRCU-A-CB (Split System: Heat Pump with Remote Outdoor Unit-Air-Source) | N/A
211240905 | Central Heat Pump | AIRQUEST | DLCURAH24ABK |  |  | EA*4X25L17A* | *80VSL0451716A* | 24800 |  |  | 16.5 | 8.5 | 25600 |  |  | 21200 | 82.81% | 1.78 | Both | 516.6667 | 2.0667 | HRCU-A-CB (Split System: Heat Pump with Remote Outdoor Unit-Air-Source) | N/A
211242468 | Central Heat Pump | AIRQUEST | DLCURAH24ABK |  |  | EA*4X36L21A* | *95ESN0802120A* | 24800 |  |  | 16.5 | 8.5 | 26600 |  |  | 22000 | 82.71% | 1.82 | Both | 516.6667 | 2.0667 | HRCU-A-CB (Split System: Heat Pump with Remote Outdoor Unit-Air-Source) | N/A
211242405 | Central Heat Pump | AIRQUEST | DLCURAH24ABK |  |  | EA*4X36L21A* | *80VSL0702120A* | 24800 |  |  | 16.5 | 8.5 | 26600 |  |  | 22000 | 82.71% | 1.82 | Both | 516.6667 | 2.0667 | HRCU-A-CB (Split System: Heat Pump with Remote Outdoor Unit-Air-Source) | N/A
211242211 | Central Heat Pump | AIRQUEST | DLCURAH24ABK |  |  | EA*4X36L17A* | *80ESU0601716A | 25000 |  |  | 16.5 | 8.5 | 26600 |  |  | 21800 | 81.95% | 1.82 | Both | 520.8333 | 2.0833 | HRCU-A-CB (Split System: Heat Pump with Remote Outdoor Unit-Air-Source) | N/A
211243066 | Central Heat Pump | AIRQUEST | DLCURAH24ABK |  |  | EA*4X37L17A* | *92ESN0601412A* | 25200 |  |  | 16.5 | 8.5 | 26200 |  |  | 21000 | 80.15% | 1.76 | Both | 525 | 2.1 | HRCU-A-CB (Split System: Heat Pump with Remote Outdoor Unit-Air-Source) | N/A
211242610 | Central Heat Pump | AIRQUEST | DLCURAH24ABK |  |  | EA*4X36L21A* | *80ES(N,L)1102120A* | 25200 |  |  | 16.5 | 8.5 | 26800 |  |  | 21800 | 81.34% | 1.8 | Both | 525 | 2.1 | HRCU-A-CB (Split System: Heat Pump with Remote Outdoor Unit-Air-Source) | N/A
211228995 | Central Heat Pump | AIRQUEST | DLCURAH36ABK |  |  | EA*4X48L21A* | *92ESN1002120A* | 35600 |  |  | 16.5 | 8.5 | 37800 |  |  | 34600 | 91.53% | 2.04 | Both | 741.6667 | 2.9667 | HRCU-A-CB (Split System: Heat Pump with Remote Outdoor Unit-Air-Source) | N/A
211228763 | Central Heat Pump | AIRQUEST | DLCURAH36ABK |  |  | EA*4X48L21A* | *80ES(N,L)0702116A* | 35600 |  |  | 16.5 | 8.5 | 37800 |  |  | 34600 | 91.53% | 2.04 | Both | 741.6667 | 2.9667 | HRCU-A-CB (Split System: Heat Pump with Remote Outdoor Unit-Air-Source) | N/A
211229248 | Central Heat Pump | AIRQUEST | DLCURAH36ABK |  |  | EA*4X48L24A* | *80ES(N,L)0702116A* | 35800 |  |  | 16.5 | 8.5 | 37800 |  |  | 34600 | 91.53% | 2.04 | Both | 745.8333 | 2.9833 | HRCU-A-CB (Split System: Heat Pump with Remote Outdoor Unit-Air-Source) | N/A
211229440 | Central Heat Pump | AIRQUEST | DLCURAH36ABK |  |  | EA*4X48L24A* | *92ESN0802120A* | 35800 |  |  | 16.5 | 8.5 | 37800 |  |  | 34600 | 91.53% | 2.04 | Both | 745.8333 | 2.9833 | HRCU-A-CB (Split System: Heat Pump with Remote Outdoor Unit-Air-Source) | N/A
211229184 | Central Heat Pump | AIRQUEST | DLCURAH36ABK |  |  | EA*4X48L21A* | *96VTN1002122A* | 35800 |  |  | 16.5 | 8.5 | 37800 |  |  | 34600 | 91.53% | 2.04 | Both | 745.8333 | 2.9833 | HRCU-A-CB (Split System: Heat Pump with Remote Outdoor Unit-Air-Source) | N/A
211229612 | Central Heat Pump | AIRQUEST | DLCURAH36ABK |  |  | EA*4X48L24A* | *96VTN1002122A* | 36000 |  |  | 16.5 | 8.5 | 37800 |  |  | 34600 | 91.53% | 2.06 | Both | 750 | 3 | HRCU-A-CB (Split System: Heat Pump with Remote Outdoor Unit-Air-Source) | N/A
211229284 | Central Heat Pump | AIRQUEST | DLCURAH36ABK |  |  | EA*4X48L24A* | *80ES(N,L)0902420A* | 36000 |  |  | 16.5 | 8.5 | 38500 |  |  | 34600 | 89.87% | 2.06 | Both | 750 | 3 | HRCU-A-CB (Split System: Heat Pump with Remote Outdoor Unit-Air-Source) | N/A
211227203 | Central Heat Pump | AIRQUEST | DLCURAH36ABK |  |  | EA*4X37L21A* | *96VTN1002122A* | 36800 |  |  | 16.5 | 8.5 | 38500 |  |  | 34800 | 90.39% | 2.1 | Both | 766.6667 | 3.0667 | HRCU-A-CB (Split System: Heat Pump with Remote Outdoor Unit-Air-Source) | N/A
211228657 | Central Heat Pump | AIRQUEST | DLCURAH36ABK |  |  | EA*4X43L21A* | *96VTN1002122A* | 36800 |  |  | 16.5 | 8.5 | 38500 |  |  | 34800 | 90.39% | 2.1 | Both | 766.6667 | 3.0667 | HRCU-A-CB (Split System: Heat Pump with Remote Outdoor Unit-Air-Source) | N/A
211240412 | Central Heat Pump | ARCOAIRE | DLCURAH24ABK |  |  | EA*4X24L17A* | *96VSN0601412A* | 23200 |  |  | 16.5 | 8.5 | 26400 |  |  | 25600 | 96.97% | 2.14 | Both | 483.3333 | 1.9333 | HRCU-A-CB (Split System: Heat Pump with Remote Outdoor Unit-Air-Source) | N/A
211241813 | Central Heat Pump | ARCOAIRE | DLCURAH24ABK |  |  | EA*4X36L17A* | *80VSL0451412A* | 23400 |  |  | 16.5 | 8.5 | 25600 |  |  | 23600 | 92.19% | 1.96 | Both | 487.5 | 1.95 | HRCU-A-CB (Split System: Heat Pump with Remote Outdoor Unit-Air-Source) | N/A
211242054 | Central Heat Pump | ARCOAIRE | DLCURAH24ABK |  |  | EA*4X36L17A* | *95ESN0261410A* | 23400 |  |  | 16.5 | 8.5 | 25600 |  |  | 23600 | 92.19% | 1.96 | Both | 487.5 | 1.95 | HRCU-A-CB (Split System: Heat Pump with Remote Outdoor Unit-Air-Source) | N/A
211241257 | Central Heat Pump | ARCOAIRE | DLCURAH24ABK |  |  | EA*4X30L14A* | *96VSN0601412A* | 23400 |  |  | 16.5 | 8.5 | 25800 |  |  | 24200 | 93.8% | 2 | Both | 487.5 | 1.95 | HRCU-A-CB (Split System: Heat Pump with Remote Outdoor Unit-Air-Source) | N/A
211241377 | Central Heat Pump | ARCOAIRE | DLCURAH24ABK |  |  | EA*4X30L17A* | *80VSL0451412A* | 23400 |  |  | 16.5 | 8.5 | 25800 |  |  | 24400 | 94.57% | 2.02 | Both | 487.5 | 1.95 | HRCU-A-CB (Split System: Heat Pump with Remote Outdoor Unit-Air-Source) | N/A
211241395 | Central Heat Pump | ARCOAIRE | DLCURAH24ABK |  |  | EA*4X30L17A* | *96VSN0601714A* | 23400 |  |  | 16.5 | 8.5 | 25800 |  |  | 24200 | 93.8% | 2.02 | Both | 487.5 | 1.95 | HRCU-A-CB (Split System: Heat Pump with Remote Outdoor Unit-Air-Source) | N/A
211241311 | Central Heat Pump | ARCOAIRE | DLCURAH24ABK |  |  | EA*4X30L14A* | *96VTN0601412A* | 23400 |  |  | 16.5 | 8.5 | 25800 |  |  | 24200 | 93.8% | 2 | Both | 487.5 | 1.95 | HRCU-A-CB (Split System: Heat Pump with Remote Outdoor Unit-Air-Source) | N/A
211241422 | Central Heat Pump | ARCOAIRE | DLCURAH24ABK |  |  | EA*4X30L17A* | *96VSN0601412A* | 23400 |  |  | 16.5 | 8.5 | 26000 |  |  | 24000 | 92.31% | 1.98 | Both | 487.5 | 1.95 | HRCU-A-CB (Split System: Heat Pump with Remote Outdoor Unit-Air-Source) | N/A
211241858 | Central Heat Pump | ARCOAIRE | DLCURAH24ABK |  |  | EA*4X36L17A* | *96VSN0601412A* | 23600 |  |  | 16.5 | 8.5 | 25800 |  |  | 23400 | 90.7% | 1.94 | Both | 491.6667 | 1.9667 | HRCU-A-CB (Split System: Heat Pump with Remote Outdoor Unit-Air-Source) | N/A
211241441 | Central Heat Pump | ARCOAIRE | DLCURAH24ABK |  |  | EA*4X30L17A* | *95ESU0401712A* | 23600 |  |  | 16.5 | 8.5 | 26000 |  |  | 23800 | 91.54% | 1.98 | Both | 491.6667 | 1.9667 | HRCU-A-CB (Split System: Heat Pump with Remote Outdoor Unit-Air-Source) | N/A
211240479 | Central Heat Pump | ARCOAIRE | DLCURAH24ABK |  |  | EA*4X24L17A* | *80VSL0701716A* | 23600 |  |  | 16.5 | 8.5 | 26600 |  |  | 24600 | 92.48% | 2.04 | Both | 491.6667 | 1.9667 | HRCU-A-CB (Split System: Heat Pump with Remote Outdoor Unit-Air-Source) | N/A
211244017 | Central Heat Pump | ARCOAIRE | DLCURAH24ABK |  |  | EN(A,D)4X24L17** | *80VTL0701716A* | 23600 |  |  | 16.5 | 8.5 | 26600 |  |  | 23400 | 87.97% | 1.94 | Both | 491.6667 | 1.9667 | HRCU-A-CB (Split System: Heat Pump with Remote Outdoor Unit-Air-Source) | N/A
211241877 | Central Heat Pump | ARCOAIRE | DLCURAH24ABK |  |  | EA*4X36L17A* | *95ESU0401712A* | 23800 |  |  | 16.5 | 8.5 | 25800 |  |  | 23200 | 89.92% | 1.92 | Both | 495.8333 | 1.9833 | HRCU-A-CB (Split System: Heat Pump with Remote Outdoor Unit-Air-Source) | N/A
211241489 | Central Heat Pump | ARCOAIRE | DLCURAH24ABK |  |  | EA*4X30L17A* | *80VSL0701716A* | 23800 |  |  | 16.5 | 8.5 | 26200 |  |  | 23400 | 89.31% | 1.94 | Both | 495.8333 | 1.9833 | HRCU-A-CB (Split System: Heat Pump with Remote Outdoor Unit-Air-Source) | N/A
211241629 | Central Heat Pump | ARCOAIRE | DLCURAH24ABK |  |  | EA*4X30L17A* | *96VTN0601714A* | 23800 |  |  | 16.5 | 8.5 | 26200 |  |  | 23400 | 89.31% | 1.92 | Both | 495.8333 | 1.9833 | HRCU-A-CB (Split System: Heat Pump with Remote Outdoor Unit-Air-Source) | N/A
211240535 | Central Heat Pump | ARCOAIRE | DLCURAH24ABK |  |  | EA*4X24L17A* | *96VTN0801716A* | 23800 |  |  | 16.5 | 8.5 | 26800 |  |  | 24000 | 89.55% | 1.98 | Both | 495.8333 | 1.9833 | HRCU-A-CB (Split System: Heat Pump with Remote Outdoor Unit-Air-Source) | N/A
211240421 | Central Heat Pump | ARCOAIRE | DLCURAH24ABK |  |  | EA*4X24L17A* | *96VSN0801716A* | 23800 |  |  | 16.5 | 8.5 | 26800 |  |  | 24000 | 89.55% | 1.98 | Both | 495.8333 | 1.9833 | HRCU-A-CB (Split System: Heat Pump with Remote Outdoor Unit-Air-Source) | N/A
211240545 | Central Heat Pump | ARCOAIRE | DLCURAH24ABK |  |  | EA*4X24L17A* | *80VTL0701716A* | 23800 |  |  | 16.5 | 8.5 | 26800 |  |  | 24000 | 89.55% | 2 | Both | 495.8333 | 1.9833 | HRCU-A-CB (Split System: Heat Pump with Remote Outdoor Unit-Air-Source) | N/A
211244171 | Central Heat Pump | ARCOAIRE | DLCURAH24ABK |  |  | EN(A,D)4X24L17** | *92ESN0801716A* | 23800 |  |  | 16.5 | 8.5 | 26800 |  |  | 23200 | 86.57% | 1.92 | Both | 495.8333 | 1.9833 | HRCU-A-CB (Split System: Heat Pump with Remote Outdoor Unit-Air-Source) | N/A
211244160 | Central Heat Pump | ARCOAIRE | DLCURAH24ABK |  |  | EN(A,D)4X24L17** | *92ESN0601714A* | 23800 |  |  | 16.5 | 8.5 | 26800 |  |  | 23200 | 86.57% | 1.92 | Both | 495.8333 | 1.9833 | HRCU-A-CB (Split System: Heat Pump with Remote Outdoor Unit-Air-Source) | N/A
211240641 | Central Heat Pump | ARCOAIRE | DLCURAH24ABK |  |  | EA*4X24L17A* | *80ES(N,L)0451712A* | 23800 |  |  | 16.5 | 8.5 | 26800 |  |  | 24200 | 90.3% | 2 | Both | 495.8333 | 1.9833 | HRCU-A-CB (Split System: Heat Pump with Remote Outdoor Unit-Air-Source) | N/A
211242802 | Central Heat Pump | ARCOAIRE | DLCURAH24ABK |  |  | EA*4X37L17A* | *96VSN0601412A* | 24000 |  |  | 16.5 | 8.5 | 25200 |  |  | 22000 | 87.3% | 1.84 | Both | 500 | 2 | HRCU-A-CB (Split System: Heat Pump with Remote Outdoor Unit-Air-Source) | N/A
211241925 | Central Heat Pump | ARCOAIRE | DLCURAH24ABK |  |  | EA*4X36L17A* | *80VSL0701716A* | 24000 |  |  | 16.5 | 8.5 | 26000 |  |  | 22800 | 87.69% | 1.9 | Both | 500 | 2 | HRCU-A-CB (Split System: Heat Pump with Remote Outdoor Unit-Air-Source) | N/A
211242065 | Central Heat Pump | ARCOAIRE | DLCURAH24ABK |  |  | EA*4X36L17A* | *96VTN0601714A* | 24000 |  |  | 16.5 | 8.5 | 26000 |  |  | 22800 | 87.69% | 1.88 | Both | 500 | 2 | HRCU-A-CB (Split System: Heat Pump with Remote Outdoor Unit-Air-Source) | N/A
211242511 | Central Heat Pump | ARCOAIRE | DLCURAH24ABK |  |  | EA*4X36L21A* | *96VTN0601714A* | 24000 |  |  | 16.5 | 8.5 | 26000 |  |  | 22800 | 87.69% | 1.88 | Both | 500 | 2 | HRCU-A-CB (Split System: Heat Pump with Remote Outdoor Unit-Air-Source) | N/A
211240754 | Central Heat Pump | ARCOAIRE | DLCURAH24ABK |  |  | EA*4X24L17A* | *80ES(N,L)0701412A* | 24000 |  |  | 16.5 | 8.5 | 26800 |  |  | 23800 | 88.81% | 1.96 | Both | 500 | 2 | HRCU-A-CB (Split System: Heat Pump with Remote Outdoor Unit-Air-Source) | N/A
211240356 | Central Heat Pump | ARCOAIRE | DLCURAH24ABK |  |  | EA*4X24L14A* | *80ES(N,L)0701412A* | 24000 |  |  | 16.5 | 8.5 | 26800 |  |  | 24000 | 89.55% | 1.98 | Both | 500 | 2 | HRCU-A-CB (Split System: Heat Pump with Remote Outdoor Unit-Air-Source) | N/A
211242869 | Central Heat Pump | ARCOAIRE | DLCURAH24ABK |  |  | EA*4X37L17A* | *80VSL0701716A* | 24200 |  |  | 16.5 | 8.5 | 25400 |  |  | 21800 | 85.83% | 1.82 | Both | 504.1667 | 2.0167 | HRCU-A-CB (Split System: Heat Pump with Remote Outdoor Unit-Air-Source) | N/A
211241867 | Central Heat Pump | ARCOAIRE | DLCURAH24ABK |  |  | EA*4X36L17A* | *96VSN0801716A* | 24200 |  |  | 16.5 | 8.5 | 26200 |  |  | 22600 | 86.26% | 1.86 | Both | 504.1667 | 2.0167 | HRCU-A-CB (Split System: Heat Pump with Remote Outdoor Unit-Air-Source) | N/A
211242087 | Central Heat Pump | ARCOAIRE | DLCURAH24ABK |  |  | EA*4X36L17A* | *80ES(N,L)0451712A* | 24200 |  |  | 16.5 | 8.5 | 26200 |  |  | 22600 | 86.26% | 1.88 | Both | 504.1667 | 2.0167 | HRCU-A-CB (Split System: Heat Pump with Remote Outdoor Unit-Air-Source) | N/A
211241521 | Central Heat Pump | ARCOAIRE | DLCURAH24ABK |  |  | EA*4X30L17A* | *80VTL0451412A* | 24200 |  |  | 16.5 | 8.5 | 26400 |  |  | 23000 | 87.12% | 1.9 | Both | 504.1667 | 2.0167 | HRCU-A-CB (Split System: Heat Pump with Remote Outdoor Unit-Air-Source) | N/A
211241499 | Central Heat Pump | ARCOAIRE | DLCURAH24ABK |  |  | EA*4X30L17A* | *95ESU0601716A* | 24200 |  |  | 16.5 | 8.5 | 26400 |  |  | 23000 | 87.12% | 1.9 | Both | 504.1667 | 2.0167 | HRCU-A-CB (Split System: Heat Pump with Remote Outdoor Unit-Air-Source) | N/A
211241431 | Central Heat Pump | ARCOAIRE | DLCURAH24ABK |  |  | EA*4X30L17A* | *96VSN0801716A* | 24200 |  |  | 16.5 | 8.5 | 26400 |  |  | 23000 | 87.12% | 1.9 | Both | 504.1667 | 2.0167 | HRCU-A-CB (Split System: Heat Pump with Remote Outdoor Unit-Air-Source) | N/A
211241366 | Central Heat Pump | ARCOAIRE | DLCURAH24ABK |  |  | EA*4X30L14A* | *80ES(N,L)0701412A* | 24200 |  |  | 16.5 | 8.5 | 26400 |  |  | 23000 | 87.12% | 1.9 | Both | 504.1667 | 2.0167 | HRCU-A-CB (Split System: Heat Pump with Remote Outdoor Unit-Air-Source) | N/A
211241764 | Central Heat Pump | ARCOAIRE | DLCURAH24ABK |  |  | EA*4X30L17A* | *80ES(N,L)0701412A* | 24200 |  |  | 16.5 | 8.5 | 26400 |  |  | 22800 | 86.36% | 1.88 | Both | 504.1667 | 2.0167 | HRCU-A-CB (Split System: Heat Pump with Remote Outdoor Unit-Air-Source) | N/A
211240665 | Central Heat Pump | ARCOAIRE | DLCURAH24ABK |  |  | EA*4X24L17A* | *80ES(N,L)0901714A* | 24200 |  |  | 16.5 | 8.5 | 27000 |  |  | 23400 | 86.67% | 1.94 | Both | 504.1667 | 2.0167 | HRCU-A-CB (Split System: Heat Pump with Remote Outdoor Unit-Air-Source) | N/A
211243009 | Central Heat Pump | ARCOAIRE | DLCURAH24ABK |  |  | EA*4X37L17A* | *96VTN0601714A* | 24400 |  |  | 16.5 | 8.5 | 25600 |  |  | 21600 | 84.38% | 1.8 | Both | 508.3333 | 2.0333 | HRCU-A-CB (Split System: Heat Pump with Remote Outdoor Unit-Air-Source) | N/A
211242480 | Central Heat Pump | ARCOAIRE | DLCURAH24ABK |  |  | EA*4X36L21A* | *96VTN0801716A* | 24400 |  |  | 16.5 | 8.5 | 26200 |  |  | 22400 | 85.5% | 1.86 | Both | 508.3333 | 2.0333 | HRCU-A-CB (Split System: Heat Pump with Remote Outdoor Unit-Air-Source) | N/A
211241055 | Central Heat Pump | ARCOAIRE | DLCURAH24ABK |  |  | EA*4X25L17A* | *96VTN0601714A* | 24600 |  |  | 16.5 | 8.5 | 25400 |  |  | 21400 | 84.25% | 1.78 | Both | 512.5 | 2.05 | HRCU-A-CB (Split System: Heat Pump with Remote Outdoor Unit-Air-Source) | N/A
211243455 | Central Heat Pump | ARCOAIRE | DLCURAH24ABK |  |  | EA*4X37L21A* | *96VTN0601714A* | 24600 |  |  | 16.5 | 8.5 | 25400 |  |  | 21000 | 82.68% | 1.78 | Both | 512.5 | 2.05 | HRCU-A-CB (Split System: Heat Pump with Remote Outdoor Unit-Air-Source) | N/A
211242811 | Central Heat Pump | ARCOAIRE | DLCURAH24ABK |  |  | EA*4X37L17A* | *96VSN0801716A* | 24600 |  |  | 16.5 | 8.5 | 25600 |  |  | 21400 | 83.59% | 1.8 | Both | 512.5 | 2.05 | HRCU-A-CB (Split System: Heat Pump with Remote Outdoor Unit-Air-Source) | N/A
211242860 | Central Heat Pump | ARCOAIRE | DLCURAH24ABK |  |  | EA*4X37L17A* | *80VSL0451716A* | 24600 |  |  | 16.5 | 8.5 | 25600 |  |  | 21400 | 83.59% | 1.8 | Both | 512.5 | 2.05 | HRCU-A-CB (Split System: Heat Pump with Remote Outdoor Unit-Air-Source) | N/A
211242775 | Central Heat Pump | ARCOAIRE | DLCURAH24ABK |  |  | EA*4X37L17A* | *96VSN0601714A* | 24600 |  |  | 16.5 | 8.5 | 25600 |  |  | 21600 | 84.38% | 1.8 | Both | 512.5 | 2.05 | HRCU-A-CB (Split System: Heat Pump with Remote Outdoor Unit-Air-Source) | N/A
211242925 | Central Heat Pump | ARCOAIRE | DLCURAH24ABK |  |  | EA*4X37L17A* | *96VTN0801716A* | 24600 |  |  | 16.5 | 8.5 | 25600 |  |  | 21400 | 83.59% | 1.8 | Both | 512.5 | 2.05 | HRCU-A-CB (Split System: Heat Pump with Remote Outdoor Unit-Air-Source) | N/A
211241675 | Central Heat Pump | ARCOAIRE | DLCURAH24ABK |  |  | EA*4X30L17A* | *80ES(N,L)0901714A* | 24600 |  |  | 16.5 | 8.5 | 26600 |  |  | 22600 | 84.96% | 1.86 | Both | 512.5 | 2.05 | HRCU-A-CB (Split System: Heat Pump with Remote Outdoor Unit-Air-Source) | N/A
211240821 | Central Heat Pump | ARCOAIRE | DLCURAH24ABK |  |  | EA*4X25L17A* | *96VSN0601714A* | 24800 |  |  | 16.5 | 8.5 | 25600 |  |  | 21200 | 82.81% | 1.78 | Both | 516.6667 | 2.0667 | HRCU-A-CB (Split System: Heat Pump with Remote Outdoor Unit-Air-Source) | N/A
211242901 | Central Heat Pump | ARCOAIRE | DLCURAH24ABK |  |  | EA*4X37L17A* | *80VTL0451412A* | 24800 |  |  | 16.5 | 8.5 | 25600 |  |  | 21400 | 83.59% | 1.8 | Both | 516.6667 | 2.0667 | HRCU-A-CB (Split System: Heat Pump with Remote Outdoor Unit-Air-Source) | N/A
211242757 | Central Heat Pump | ARCOAIRE | DLCURAH24ABK |  |  | EA*4X37L17A* | *80VSL0451412A* | 24800 |  |  | 16.5 | 8.5 | 25800 |  |  | 21400 | 82.95% | 1.78 | Both | 516.6667 | 2.0667 | HRCU-A-CB (Split System: Heat Pump with Remote Outdoor Unit-Air-Source) | N/A
211242406 | Central Heat Pump | ARCOAIRE | DLCURAH24ABK |  |  | EA*4X36L21A* | *80VSL0702120A* | 24800 |  |  | 16.5 | 8.5 | 26600 |  |  | 22000 | 82.71% | 1.82 | Both | 516.6667 | 2.0667 | HRCU-A-CB (Split System: Heat Pump with Remote Outdoor Unit-Air-Source) | N/A
211241776 | Central Heat Pump | ARCOAIRE | DLCURAH24ABK |  |  | EA*4X30L17A* | *80ESU0601716A | 24800 |  |  | 16.5 | 8.5 | 26800 |  |  | 22200 | 82.84% | 1.84 | Both | 516.6667 | 2.0667 | HRCU-A-CB (Split System: Heat Pump with Remote Outdoor Unit-Air-Source) | N/A
211242333 | Central Heat Pump | ARCOAIRE | DLCURAH24ABK |  |  | EA*4X36L21A* | *80ES(N,L)0701716A* | 25000 |  |  | 16.5 | 8.5 | 26800 |  |  | 21800 | 81.34% | 1.8 | Both | 520.8333 | 2.0833 | HRCU-A-CB (Split System: Heat Pump with Remote Outdoor Unit-Air-Source) | N/A
211243067 | Central Heat Pump | ARCOAIRE | DLCURAH24ABK |  |  | EA*4X37L17A* | *92ESN0601412A* | 25200 |  |  | 16.5 | 8.5 | 26200 |  |  | 21000 | 80.15% | 1.76 | Both | 525 | 2.1 | HRCU-A-CB (Split System: Heat Pump with Remote Outdoor Unit-Air-Source) | N/A
211229452 | Central Heat Pump | ARCOAIRE | DLCURAH36ABK |  |  | EA*4X48L24A* | *92ESN1002120A* | 35600 |  |  | 16.5 | 8.5 | 37800 |  |  | 34600 | 91.53% | 2.04 | Both | 741.6667 | 2.9667 | HRCU-A-CB (Split System: Heat Pump with Remote Outdoor Unit-Air-Source) | N/A
211228985 | Central Heat Pump | ARCOAIRE | DLCURAH36ABK |  |  | EA*4X48L21A* | *92ESN0802120A* | 35600 |  |  | 16.5 | 8.5 | 37800 |  |  | 34600 | 91.53% | 2.04 | Both | 741.6667 | 2.9667 | HRCU-A-CB (Split System: Heat Pump with Remote Outdoor Unit-Air-Source) | N/A
211229360 | Central Heat Pump | ARCOAIRE | DLCURAH36ABK |  |  | EA*4X48L24A* | *80VSL0902420A* | 35800 |  |  | 16.5 | 8.5 | 37800 |  |  | 34600 | 91.53% | 2.04 | Both | 745.8333 | 2.9833 | HRCU-A-CB (Split System: Heat Pump with Remote Outdoor Unit-Air-Source) | N/A
211229249 | Central Heat Pump | ARCOAIRE | DLCURAH36ABK |  |  | EA*4X48L24A* | *80ES(N,L)0702116A* | 35800 |  |  | 16.5 | 8.5 | 37800 |  |  | 34600 | 91.53% | 2.04 | Both | 745.8333 | 2.9833 | HRCU-A-CB (Split System: Heat Pump with Remote Outdoor Unit-Air-Source) | N/A
211229441 | Central Heat Pump | ARCOAIRE | DLCURAH36ABK |  |  | EA*4X48L24A* | *92ESN0802120A* | 35800 |  |  | 16.5 | 8.5 | 37800 |  |  | 34600 | 91.53% | 2.04 | Both | 745.8333 | 2.9833 | HRCU-A-CB (Split System: Heat Pump with Remote Outdoor Unit-Air-Source) | N/A
211228812 | Central Heat Pump | ARCOAIRE | DLCURAH36ABK |  |  | EA*4X48L21A* | *80ES(N,L)1102120A* | 35800 |  |  | 16.5 | 8.5 | 38500 |  |  | 34600 | 89.87% | 2.04 | Both | 745.8333 | 2.9833 | HRCU-A-CB (Split System: Heat Pump with Remote Outdoor Unit-Air-Source) | N/A
211229297 | Central Heat Pump | ARCOAIRE | DLCURAH36ABK |  |  | EA*4X48L24A* | *80ES(N,L)1102120A* | 36000 |  |  | 16.5 | 8.5 | 38500 |  |  | 34600 | 89.87% | 2.06 | Both | 750 | 3 | HRCU-A-CB (Split System: Heat Pump with Remote Outdoor Unit-Air-Source) | N/A
211229285 | Central Heat Pump | ARCOAIRE | DLCURAH36ABK |  |  | EA*4X48L24A* | *80ES(N,L)0902420A* | 36000 |  |  | 16.5 | 8.5 | 38500 |  |  | 34600 | 89.87% | 2.06 | Both | 750 | 3 | HRCU-A-CB (Split System: Heat Pump with Remote Outdoor Unit-Air-Source) | N/A
211227204 | Central Heat Pump | ARCOAIRE | DLCURAH36ABK |  |  | EA*4X37L21A* | *96VTN1002122A* | 36800 |  |  | 16.5 | 8.5 | 38500 |  |  | 34800 | 90.39% | 2.1 | Both | 766.6667 | 3.0667 | HRCU-A-CB (Split System: Heat Pump with Remote Outdoor Unit-Air-Source) | N/A
211241615 | Central Heat Pump | BRYANT HEATING AND COOLING SYSTEMS | 38MURAQ24AB3* |  |  | CAP**3017AL* | 915SB30026E14*** | 23200 |  |  | 16.5 | 8.5 | 25800 |  |  | 24400 | 94.57% | 2.02 | Both | 483.3333 | 1.9333 | HRCU-A-CB (Split System: Heat Pump with Remote Outdoor Unit-Air-Source) | N/A
211240674 | Central Heat Pump | BRYANT HEATING AND COOLING SYSTEMS | 38MURAQ24AB3* |  |  | CAP**2417AL* | 912SD36060E14*** | 23200 |  |  | 16.5 | 8.5 | 26400 |  |  | 25800 | 97.73% | 2.18 | Both | 483.3333 | 1.9333 | HRCU-A-CB (Split System: Heat Pump with Remote Outdoor Unit-Air-Source) | N/A
211243900 | Central Heat Pump | BRYANT HEATING AND COOLING SYSTEMS | 38MURAQ24AB3* |  |  | CNPV*2417AL* | 935SA36040E17*** | 23200 |  |  | 16.5 | 8.5 | 26400 |  |  | 24400 | 92.42% | 2.04 | Both | 483.3333 | 1.9333 | HRCU-A-CB (Split System: Heat Pump with Remote Outdoor Unit-Air-Source) | N/A
211241811 | Central Heat Pump | BRYANT HEATING AND COOLING SYSTEMS | 38MURAQ24AB3* |  |  | CAP**3617AL* | 82*SA36045V14*** | 23400 |  |  | 16.5 | 8.5 | 25600 |  |  | 23600 | 92.19% | 1.96 | Both | 487.5 | 1.95 | HRCU-A-CB (Split System: Heat Pump with Remote Outdoor Unit-Air-Source) | N/A
211241308 | Central Heat Pump | BRYANT HEATING AND COOLING SYSTEMS | 38MURAQ24AB3* |  |  | CAP**3014AL* | 926TB36060V14*** | 23400 |  |  | 16.5 | 8.5 | 25800 |  |  | 24200 | 93.8% | 2 | Both | 487.5 | 1.95 | HRCU-A-CB (Split System: Heat Pump with Remote Outdoor Unit-Air-Source) | N/A
211241341 | Central Heat Pump | BRYANT HEATING AND COOLING SYSTEMS | 38MURAQ24AB3* |  |  | CAP**3014AL* | 912SD36060E14*** | 23400 |  |  | 16.5 | 8.5 | 25800 |  |  | 24400 | 94.57% | 2.02 | Both | 487.5 | 1.95 | HRCU-A-CB (Split System: Heat Pump with Remote Outdoor Unit-Air-Source) | N/A
211241420 | Central Heat Pump | BRYANT HEATING AND COOLING SYSTEMS | 38MURAQ24AB3* |  |  | CAP**3017AL* | 926SA36060V14*** | 23400 |  |  | 16.5 | 8.5 | 26000 |  |  | 24000 | 92.31% | 1.98 | Both | 487.5 | 1.95 | HRCU-A-CB (Split System: Heat Pump with Remote Outdoor Unit-Air-Source) | N/A
211242274 | Central Heat Pump | BRYANT HEATING AND COOLING SYSTEMS | 38MURAQ24AB3* |  |  | CAP**3621AL* | 926SA42060V17*** | 23600 |  |  | 16.5 | 8.5 | 25600 |  |  | 23600 | 92.19% | 1.96 | Both | 491.6667 | 1.9667 | HRCU-A-CB (Split System: Heat Pump with Remote Outdoor Unit-Air-Source) | N/A
211241856 | Central Heat Pump | BRYANT HEATING AND COOLING SYSTEMS | 38MURAQ24AB3* |  |  | CAP**3617AL* | 926SA36060V14*** | 23600 |  |  | 16.5 | 8.5 | 25800 |  |  | 23400 | 90.7% | 1.94 | Both | 491.6667 | 1.9667 | HRCU-A-CB (Split System: Heat Pump with Remote Outdoor Unit-Air-Source) | N/A
211241438 | Central Heat Pump | BRYANT HEATING AND COOLING SYSTEMS | 38MURAQ24AB3* |  |  | CAP**3017AL* | 935SA36040E17*** | 23600 |  |  | 16.5 | 8.5 | 26000 |  |  | 23800 | 91.54% | 1.98 | Both | 491.6667 | 1.9667 | HRCU-A-CB (Split System: Heat Pump with Remote Outdoor Unit-Air-Source) | N/A
211244014 | Central Heat Pump | BRYANT HEATING AND COOLING SYSTEMS | 38MURAQ24AB3* |  |  | CNPV*2417AL* | 82*TA48070V17*** | 23600 |  |  | 16.5 | 8.5 | 26600 |  |  | 23400 | 87.97% | 1.94 | Both | 491.6667 | 1.9667 | HRCU-A-CB (Split System: Heat Pump with Remote Outdoor Unit-Air-Source) | N/A
211241487 | Central Heat Pump | BRYANT HEATING AND COOLING SYSTEMS | 38MURAQ24AB3* |  |  | CAP**3017AL* | 82*SA48070V17*** | 23800 |  |  | 16.5 | 8.5 | 26200 |  |  | 23400 | 89.31% | 1.94 | Both | 495.8333 | 1.9833 | HRCU-A-CB (Split System: Heat Pump with Remote Outdoor Unit-Air-Source) | N/A
211241626 | Central Heat Pump | BRYANT HEATING AND COOLING SYSTEMS | 38MURAQ24AB3* |  |  | CAP**3017AL* | 926TB42060V17*** | 23800 |  |  | 16.5 | 8.5 | 26200 |  |  | 23400 | 89.31% | 1.92 | Both | 495.8333 | 1.9833 | HRCU-A-CB (Split System: Heat Pump with Remote Outdoor Unit-Air-Source) | N/A
211240419 | Central Heat Pump | BRYANT HEATING AND COOLING SYSTEMS | 38MURAQ24AB3* |  |  | CAP**2417AL* | 926SA48080V17*** | 23800 |  |  | 16.5 | 8.5 | 26800 |  |  | 24000 | 89.55% | 1.98 | Both | 495.8333 | 1.9833 | HRCU-A-CB (Split System: Heat Pump with Remote Outdoor Unit-Air-Source) | N/A
211243990 | Central Heat Pump | BRYANT HEATING AND COOLING SYSTEMS | 38MURAQ24AB3* |  |  | CNPV*2417AL* | 82*TA36070V14*** | 23800 |  |  | 16.5 | 8.5 | 26800 |  |  | 23200 | 86.57% | 1.92 | Both | 495.8333 | 1.9833 | HRCU-A-CB (Split System: Heat Pump with Remote Outdoor Unit-Air-Source) | N/A
211244168 | Central Heat Pump | BRYANT HEATING AND COOLING SYSTEMS | 38MURAQ24AB3* |  |  | CNPV*2417AL* | 912SD48080E17*** | 23800 |  |  | 16.5 | 8.5 | 26800 |  |  | 23200 | 86.57% | 1.92 | Both | 495.8333 | 1.9833 | HRCU-A-CB (Split System: Heat Pump with Remote Outdoor Unit-Air-Source) | N/A
211243958 | Central Heat Pump | BRYANT HEATING AND COOLING SYSTEMS | 38MURAQ24AB3* |  |  | CNPV*2417AL* | 935SA48060E17*** | 23800 |  |  | 16.5 | 8.5 | 26800 |  |  | 23400 | 87.31% | 1.92 | Both | 495.8333 | 1.9833 | HRCU-A-CB (Split System: Heat Pump with Remote Outdoor Unit-Air-Source) | N/A
211244157 | Central Heat Pump | BRYANT HEATING AND COOLING SYSTEMS | 38MURAQ24AB3* |  |  | CNPV*2417AL* | 912SD42060E17*** | 23800 |  |  | 16.5 | 8.5 | 26800 |  |  | 23200 | 86.57% | 1.92 | Both | 495.8333 | 1.9833 | HRCU-A-CB (Split System: Heat Pump with Remote Outdoor Unit-Air-Source) | N/A
211243736 | Central Heat Pump | BRYANT HEATING AND COOLING SYSTEMS | 38MURAQ24AB3* |  |  | CNPV*2414AL* | 82*TA36070V14*** | 23800 |  |  | 16.5 | 8.5 | 26800 |  |  | 23200 | 86.57% | 1.92 | Both | 495.8333 | 1.9833 | HRCU-A-CB (Split System: Heat Pump with Remote Outdoor Unit-Air-Source) | N/A
211242800 | Central Heat Pump | BRYANT HEATING AND COOLING SYSTEMS | 38MURAQ24AB3* |  |  | CAP**3717AL* | 926SA36060V14*** | 24000 |  |  | 16.5 | 8.5 | 25200 |  |  | 22000 | 87.3% | 1.84 | Both | 500 | 2 | HRCU-A-CB (Split System: Heat Pump with Remote Outdoor Unit-Air-Source) | N/A
211242985 | Central Heat Pump | BRYANT HEATING AND COOLING SYSTEMS | 38MURAQ24AB3* |  |  | CAP**3717AL* | 926TB36060V14*** | 24000 |  |  | 16.5 | 8.5 | 25200 |  |  | 22000 | 87.3% | 1.84 | Both | 500 | 2 | HRCU-A-CB (Split System: Heat Pump with Remote Outdoor Unit-Air-Source) | N/A
211241923 | Central Heat Pump | BRYANT HEATING AND COOLING SYSTEMS | 38MURAQ24AB3* |  |  | CAP**3617AL* | 82*SA48070V17*** | 24000 |  |  | 16.5 | 8.5 | 26000 |  |  | 22800 | 87.69% | 1.9 | Both | 500 | 2 | HRCU-A-CB (Split System: Heat Pump with Remote Outdoor Unit-Air-Source) | N/A
211242508 | Central Heat Pump | BRYANT HEATING AND COOLING SYSTEMS | 38MURAQ24AB3* |  |  | CAP**3621AL* | 926TB42060V17*** | 24000 |  |  | 16.5 | 8.5 | 26000 |  |  | 22800 | 87.69% | 1.88 | Both | 500 | 2 | HRCU-A-CB (Split System: Heat Pump with Remote Outdoor Unit-Air-Source) | N/A
211241264 | Central Heat Pump | BRYANT HEATING AND COOLING SYSTEMS | 38MURAQ24AB3* |  |  | CAP**3014AL* | 82*TA36045V14*** | 24000 |  |  | 16.5 | 8.5 | 26200 |  |  | 23000 | 87.79% | 1.9 | Both | 500 | 2 | HRCU-A-CB (Split System: Heat Pump with Remote Outdoor Unit-Air-Source) | N/A
211241648 | Central Heat Pump | BRYANT HEATING AND COOLING SYSTEMS | 38MURAQ24AB3* |  |  | CAP**3017AL* | 8(0,1)*SA36045E17*** | 24000 |  |  | 16.5 | 8.5 | 26200 |  |  | 23200 | 88.55% | 1.9 | Both | 500 | 2 | HRCU-A-CB (Split System: Heat Pump with Remote Outdoor Unit-Air-Source) | N/A
211240486 | Central Heat Pump | BRYANT HEATING AND COOLING SYSTEMS | 38MURAQ24AB3* |  |  | CAP**2417AL* | 935SA48060E17*** | 24000 |  |  | 16.5 | 8.5 | 26800 |  |  | 24000 | 89.55% | 1.98 | Both | 500 | 2 | HRCU-A-CB (Split System: Heat Pump with Remote Outdoor Unit-Air-Source) | N/A
211240685 | Central Heat Pump | BRYANT HEATING AND COOLING SYSTEMS | 38MURAQ24AB3* |  |  | CAP**2417AL* | 912SD42060E17*** | 24000 |  |  | 16.5 | 8.5 | 26800 |  |  | 23800 | 88.81% | 1.96 | Both | 500 | 2 | HRCU-A-CB (Split System: Heat Pump with Remote Outdoor Unit-Air-Source) | N/A
211240264 | Central Heat Pump | BRYANT HEATING AND COOLING SYSTEMS | 38MURAQ24AB3* |  |  | CAP**2414AL* | 82*TA36070V14*** | 24000 |  |  | 16.5 | 8.5 | 26800 |  |  | 23800 | 88.81% | 1.96 | Both | 500 | 2 | HRCU-A-CB (Split System: Heat Pump with Remote Outdoor Unit-Air-Source) | N/A
211240751 | Central Heat Pump | BRYANT HEATING AND COOLING SYSTEMS | 38MURAQ24AB3* |  |  | CAP**2417AL* | 8(0,1)*SA36070E14*** | 24000 |  |  | 16.5 | 8.5 | 26800 |  |  | 23800 | 88.81% | 1.96 | Both | 500 | 2 | HRCU-A-CB (Split System: Heat Pump with Remote Outdoor Unit-Air-Source) | N/A
211240518 | Central Heat Pump | BRYANT HEATING AND COOLING SYSTEMS | 38MURAQ24AB3* |  |  | CAP**2417AL* | 82*TA36070V14*** | 24000 |  |  | 16.5 | 8.5 | 26800 |  |  | 23600 | 88.06% | 1.96 | Both | 500 | 2 | HRCU-A-CB (Split System: Heat Pump with Remote Outdoor Unit-Air-Source) | N/A
211240508 | Central Heat Pump | BRYANT HEATING AND COOLING SYSTEMS | 38MURAQ24AB3* |  |  | CAP**2417AL* | 82*TA36045V14*** | 24000 |  |  | 16.5 | 8.5 | 26800 |  |  | 24000 | 89.55% | 1.98 | Both | 500 | 2 | HRCU-A-CB (Split System: Heat Pump with Remote Outdoor Unit-Air-Source) | N/A
211242084 | Central Heat Pump | BRYANT HEATING AND COOLING SYSTEMS | 38MURAQ24AB3* |  |  | CAP**3617AL* | 8(0,1)*SA36045E17*** | 24200 |  |  | 16.5 | 8.5 | 26200 |  |  | 22600 | 86.26% | 1.88 | Both | 504.1667 | 2.0167 | HRCU-A-CB (Split System: Heat Pump with Remote Outdoor Unit-Air-Source) | N/A
211241954 | Central Heat Pump | BRYANT HEATING AND COOLING SYSTEMS | 38MURAQ24AB3* |  |  | CAP**3617AL* | 82*TA36045V14*** | 24200 |  |  | 16.5 | 8.5 | 26200 |  |  | 22400 | 85.5% | 1.86 | Both | 504.1667 | 2.0167 | HRCU-A-CB (Split System: Heat Pump with Remote Outdoor Unit-Air-Source) | N/A
211241978 | Central Heat Pump | BRYANT HEATING AND COOLING SYSTEMS | 38MURAQ24AB3* |  |  | CAP**3617AL* | 926TB48080V17*** | 24200 |  |  | 16.5 | 8.5 | 26200 |  |  | 22600 | 86.26% | 1.86 | Both | 504.1667 | 2.0167 | HRCU-A-CB (Split System: Heat Pump with Remote Outdoor Unit-Air-Source) | N/A
211241518 | Central Heat Pump | BRYANT HEATING AND COOLING SYSTEMS | 38MURAQ24AB3* |  |  | CAP**3017AL* | 82*TA36045V14*** | 24200 |  |  | 16.5 | 8.5 | 26400 |  |  | 23000 | 87.12% | 1.9 | Both | 504.1667 | 2.0167 | HRCU-A-CB (Split System: Heat Pump with Remote Outdoor Unit-Air-Source) | N/A
211241363 | Central Heat Pump | BRYANT HEATING AND COOLING SYSTEMS | 38MURAQ24AB3* |  |  | CAP**3014AL* | 8(0,1)*SA36070E14*** | 24200 |  |  | 16.5 | 8.5 | 26400 |  |  | 23000 | 87.12% | 1.9 | Both | 504.1667 | 2.0167 | HRCU-A-CB (Split System: Heat Pump with Remote Outdoor Unit-Air-Source) | N/A
211241429 | Central Heat Pump | BRYANT HEATING AND COOLING SYSTEMS | 38MURAQ24AB3* |  |  | CAP**3017AL* | 926SA48080V17*** | 24200 |  |  | 16.5 | 8.5 | 26400 |  |  | 23000 | 87.12% | 1.9 | Both | 504.1667 | 2.0167 | HRCU-A-CB (Split System: Heat Pump with Remote Outdoor Unit-Air-Source) | N/A
211241274 | Central Heat Pump | BRYANT HEATING AND COOLING SYSTEMS | 38MURAQ24AB3* |  |  | CAP**3014AL* | 82*TA36070V14*** | 24200 |  |  | 16.5 | 8.5 | 26400 |  |  | 23000 | 87.12% | 1.9 | Both | 504.1667 | 2.0167 | HRCU-A-CB (Split System: Heat Pump with Remote Outdoor Unit-Air-Source) | N/A
211241761 | Central Heat Pump | BRYANT HEATING AND COOLING SYSTEMS | 38MURAQ24AB3* |  |  | CAP**3017AL* | 8(0,1)*SA36070E14*** | 24200 |  |  | 16.5 | 8.5 | 26400 |  |  | 22800 | 86.36% | 1.88 | Both | 504.1667 | 2.0167 | HRCU-A-CB (Split System: Heat Pump with Remote Outdoor Unit-Air-Source) | N/A
211240662 | Central Heat Pump | BRYANT HEATING AND COOLING SYSTEMS | 38MURAQ24AB3* |  |  | CAP**2417AL* | 8(0,1)*SA42090E17*** | 24200 |  |  | 16.5 | 8.5 | 27000 |  |  | 23400 | 86.67% | 1.94 | Both | 504.1667 | 2.0167 | HRCU-A-CB (Split System: Heat Pump with Remote Outdoor Unit-Air-Source) | N/A
211243006 | Central Heat Pump | BRYANT HEATING AND COOLING SYSTEMS | 38MURAQ24AB3* |  |  | CAP**3717AL* | 926TB42060V17*** | 24400 |  |  | 16.5 | 8.5 | 25600 |  |  | 21600 | 84.38% | 1.8 | Both | 508.3333 | 2.0333 | HRCU-A-CB (Split System: Heat Pump with Remote Outdoor Unit-Air-Source) | N/A
211242310 | Central Heat Pump | BRYANT HEATING AND COOLING SYSTEMS | 38MURAQ24AB3* |  |  | CAP**3621AL* | 926SA48080V17*** | 24400 |  |  | 16.5 | 8.5 | 26200 |  |  | 22400 | 85.5% | 1.86 | Both | 508.3333 | 2.0333 | HRCU-A-CB (Split System: Heat Pump with Remote Outdoor Unit-Air-Source) | N/A
211241660 | Central Heat Pump | BRYANT HEATING AND COOLING SYSTEMS | 38MURAQ24AB3* |  |  | CAP**3017AL* | 8(0,1)*SA36070E17*** | 24400 |  |  | 16.5 | 8.5 | 26400 |  |  | 22800 | 86.36% | 1.88 | Both | 508.3333 | 2.0333 | HRCU-A-CB (Split System: Heat Pump with Remote Outdoor Unit-Air-Source) | N/A
211242858 | Central Heat Pump | BRYANT HEATING AND COOLING SYSTEMS | 38MURAQ24AB3* |  |  | CAP**3717AL* | 82*SA48045V17*** | 24600 |  |  | 16.5 | 8.5 | 25600 |  |  | 21400 | 83.59% | 1.8 | Both | 512.5 | 2.05 | HRCU-A-CB (Split System: Heat Pump with Remote Outdoor Unit-Air-Source) | N/A
211243028 | Central Heat Pump | BRYANT HEATING AND COOLING SYSTEMS | 38MURAQ24AB3* |  |  | CAP**3717AL* | 8(0,1)*SA36045E17*** | 24600 |  |  | 16.5 | 8.5 | 25600 |  |  | 21600 | 84.38% | 1.8 | Both | 512.5 | 2.05 | HRCU-A-CB (Split System: Heat Pump with Remote Outdoor Unit-Air-Source) | N/A
211241672 | Central Heat Pump | BRYANT HEATING AND COOLING SYSTEMS | 38MURAQ24AB3* |  |  | CAP**3017AL* | 8(0,1)*SA42090E17*** | 24600 |  |  | 16.5 | 8.5 | 26600 |  |  | 22600 | 84.96% | 1.86 | Both | 512.5 | 2.05 | HRCU-A-CB (Split System: Heat Pump with Remote Outdoor Unit-Air-Source) | N/A
211240904 | Central Heat Pump | BRYANT HEATING AND COOLING SYSTEMS | 38MURAQ24AB3* |  |  | CAP**2517AL* | 82*SA48045V17*** | 24800 |  |  | 16.5 | 8.5 | 25600 |  |  | 21200 | 82.81% | 1.78 | Both | 516.6667 | 2.0667 | HRCU-A-CB (Split System: Heat Pump with Remote Outdoor Unit-Air-Source) | N/A
211240819 | Central Heat Pump | BRYANT HEATING AND COOLING SYSTEMS | 38MURAQ24AB3* |  |  | CAP**2517AL* | 926SA42060V17*** | 24800 |  |  | 16.5 | 8.5 | 25600 |  |  | 21200 | 82.81% | 1.78 | Both | 516.6667 | 2.0667 | HRCU-A-CB (Split System: Heat Pump with Remote Outdoor Unit-Air-Source) | N/A
211242898 | Central Heat Pump | BRYANT HEATING AND COOLING SYSTEMS | 38MURAQ24AB3* |  |  | CAP**3717AL* | 82*TA36045V14*** | 24800 |  |  | 16.5 | 8.5 | 25600 |  |  | 21400 | 83.59% | 1.8 | Both | 516.6667 | 2.0667 | HRCU-A-CB (Split System: Heat Pump with Remote Outdoor Unit-Air-Source) | N/A
211243218 | Central Heat Pump | BRYANT HEATING AND COOLING SYSTEMS | 38MURAQ24AB3* |  |  | CAP**3721AL* | 926SA42060V17*** | 24800 |  |  | 16.5 | 8.5 | 25600 |  |  | 21000 | 82.03% | 1.76 | Both | 516.6667 | 2.0667 | HRCU-A-CB (Split System: Heat Pump with Remote Outdoor Unit-Air-Source) | N/A
211242755 | Central Heat Pump | BRYANT HEATING AND COOLING SYSTEMS | 38MURAQ24AB3* |  |  | CAP**3717AL* | 82*SA36045V14*** | 24800 |  |  | 16.5 | 8.5 | 25800 |  |  | 21400 | 82.95% | 1.78 | Both | 516.6667 | 2.0667 | HRCU-A-CB (Split System: Heat Pump with Remote Outdoor Unit-Air-Source) | N/A
211243040 | Central Heat Pump | BRYANT HEATING AND COOLING SYSTEMS | 38MURAQ24AB3* |  |  | CAP**3717AL* | 8(0,1)*SA36070E17*** | 24800 |  |  | 16.5 | 8.5 | 25800 |  |  | 21400 | 82.95% | 1.78 | Both | 516.6667 | 2.0667 | HRCU-A-CB (Split System: Heat Pump with Remote Outdoor Unit-Air-Source) | N/A
211241773 | Central Heat Pump | BRYANT HEATING AND COOLING SYSTEMS | 38MURAQ24AB3* |  |  | CAP**3017AL* | 83*SA48060E17*** | 24800 |  |  | 16.5 | 8.5 | 26800 |  |  | 22200 | 82.84% | 1.84 | Both | 516.6667 | 2.0667 | HRCU-A-CB (Split System: Heat Pump with Remote Outdoor Unit-Air-Source) | N/A
211242330 | Central Heat Pump | BRYANT HEATING AND COOLING SYSTEMS | 38MURAQ24AB3* |  |  | CAP**3621AL* | 8(0,1)*SA48070E17*** | 25000 |  |  | 16.5 | 8.5 | 26800 |  |  | 21800 | 81.34% | 1.8 | Both | 520.8333 | 2.0833 | HRCU-A-CB (Split System: Heat Pump with Remote Outdoor Unit-Air-Source) | N/A
211243064 | Central Heat Pump | BRYANT HEATING AND COOLING SYSTEMS | 38MURAQ24AB3* |  |  | CAP**3717AL* | 912SD36060E14*** | 25200 |  |  | 16.5 | 8.5 | 26200 |  |  | 21000 | 80.15% | 1.76 | Both | 525 | 2.1 | HRCU-A-CB (Split System: Heat Pump with Remote Outdoor Unit-Air-Source) | N/A
211242608 | Central Heat Pump | BRYANT HEATING AND COOLING SYSTEMS | 38MURAQ24AB3* |  |  | CAP**3621AL* | 8(0,1)*SA60110E21*** | 25200 |  |  | 16.5 | 8.5 | 26800 |  |  | 21800 | 81.34% | 1.8 | Both | 525 | 2.1 | HRCU-A-CB (Split System: Heat Pump with Remote Outdoor Unit-Air-Source) | N/A
211228993 | Central Heat Pump | BRYANT HEATING AND COOLING SYSTEMS | 38MURAQ36AB3* |  |  | CAP**4821AL* | 912SD60100E21*** | 35600 |  |  | 16.5 | 8.5 | 37800 |  |  | 34600 | 91.53% | 2.04 | Both | 741.6667 | 2.9667 | HRCU-A-CB (Split System: Heat Pump with Remote Outdoor Unit-Air-Source) | N/A
211229306 | Central Heat Pump | BRYANT HEATING AND COOLING SYSTEMS | 38MURAQ36AB3* |  |  | CAP**4824AL* | 8(0,1)*SA60110E24*** | 35800 |  |  | 16.5 | 8.5 | 37800 |  |  | 34600 | 91.53% | 2.06 | Both | 745.8333 | 2.9833 | HRCU-A-CB (Split System: Heat Pump with Remote Outdoor Unit-Air-Source) | N/A
211229367 | Central Heat Pump | BRYANT HEATING AND COOLING SYSTEMS | 38MURAQ36AB3* |  |  | CAP**4824AL* | 82*SA66110V24*** | 35800 |  |  | 16.5 | 8.5 | 37800 |  |  | 34600 | 91.53% | 2.04 | Both | 745.8333 | 2.9833 | HRCU-A-CB (Split System: Heat Pump with Remote Outdoor Unit-Air-Source) | N/A
211229246 | Central Heat Pump | BRYANT HEATING AND COOLING SYSTEMS | 38MURAQ36AB3* |  |  | CAP**4824AL* | 8(0,1)*SA48070E21*** | 35800 |  |  | 16.5 | 8.5 | 37800 |  |  | 34600 | 91.53% | 2.04 | Both | 745.8333 | 2.9833 | HRCU-A-CB (Split System: Heat Pump with Remote Outdoor Unit-Air-Source) | N/A
211229358 | Central Heat Pump | BRYANT HEATING AND COOLING SYSTEMS | 38MURAQ36AB3* |  |  | CAP**4824AL* | 82*SA60090V24*** | 35800 |  |  | 16.5 | 8.5 | 37800 |  |  | 34600 | 91.53% | 2.04 | Both | 745.8333 | 2.9833 | HRCU-A-CB (Split System: Heat Pump with Remote Outdoor Unit-Air-Source) | N/A
211228809 | Central Heat Pump | BRYANT HEATING AND COOLING SYSTEMS | 38MURAQ36AB3* |  |  | CAP**4821AL* | 8(0,1)*SA60110E21*** | 35800 |  |  | 16.5 | 8.5 | 38500 |  |  | 34600 | 89.87% | 2.04 | Both | 745.8333 | 2.9833 | HRCU-A-CB (Split System: Heat Pump with Remote Outdoor Unit-Air-Source) | N/A
211229294 | Central Heat Pump | BRYANT HEATING AND COOLING SYSTEMS | 38MURAQ36AB3* |  |  | CAP**4824AL* | 8(0,1)*SA60110E21*** | 36000 |  |  | 16.5 | 8.5 | 38500 |  |  | 34600 | 89.87% | 2.06 | Both | 750 | 3 | HRCU-A-CB (Split System: Heat Pump with Remote Outdoor Unit-Air-Source) | N/A
211227202 | Central Heat Pump | BRYANT HEATING AND COOLING SYSTEMS | 38MURAQ36AB3* |  |  | CAP**3721AL* | 926TB66100V21*** | 36800 |  |  | 16.5 | 8.5 | 38500 |  |  | 34800 | 90.39% | 2.1 | Both | 766.6667 | 3.0667 | HRCU-A-CB (Split System: Heat Pump with Remote Outdoor Unit-Air-Source) | N/A
211228656 | Central Heat Pump | BRYANT HEATING AND COOLING SYSTEMS | 38MURAQ36AB3* |  |  | CAP**4321AL* | 926TB66100V21*** | 36800 |  |  | 16.5 | 8.5 | 38500 |  |  | 34800 | 90.39% | 2.1 | Both | 766.6667 | 3.0667 | HRCU-A-CB (Split System: Heat Pump with Remote Outdoor Unit-Air-Source) | N/A
211239789 | Central Heat Pump | CARRIER | 38MURAQ24AB3* |  |  | CAP**3017AL* | 59SC5B026E14**10 | 23200 |  |  | 16.5 | 8.5 | 25800 |  |  | 24400 | 94.57% | 2.02 | Both | 483.3333 | 1.9333 | HRCU-A-CB (Split System: Heat Pump with Remote Outdoor Unit-Air-Source) | N/A
211239693 | Central Heat Pump | CARRIER | 38MURAQ24AB3* |  |  | CAP**2417AL* | 59SC2D060E14**12 | 23200 |  |  | 16.5 | 8.5 | 26400 |  |  | 25800 | 97.73% | 2.18 | Both | 483.3333 | 1.9333 | HRCU-A-CB (Split System: Heat Pump with Remote Outdoor Unit-Air-Source) | N/A
211240028 | Central Heat Pump | CARRIER | 38MURAQ24AB3* |  |  | CNPV*2417AL* | 58TP*A090V17**16 | 23200 |  |  | 16.5 | 8.5 | 26400 |  |  | 24200 | 91.67% | 2.02 | Both | 483.3333 | 1.9333 | HRCU-A-CB (Split System: Heat Pump with Remote Outdoor Unit-Air-Source) | N/A
211240018 | Central Heat Pump | CARRIER | 38MURAQ24AB3* |  |  | CNPV*2417AL* | 59SU5A040E17**12 | 23200 |  |  | 16.5 | 8.5 | 26400 |  |  | 24400 | 92.42% | 2.04 | Both | 483.3333 | 1.9333 | HRCU-A-CB (Split System: Heat Pump with Remote Outdoor Unit-Air-Source) | N/A
211239807 | Central Heat Pump | CARRIER | 38MURAQ24AB3* |  |  | CAP**3617AL* | 58SP*A045V14**12 | 23400 |  |  | 16.5 | 8.5 | 25600 |  |  | 23600 | 92.19% | 1.96 | Both | 487.5 | 1.95 | HRCU-A-CB (Split System: Heat Pump with Remote Outdoor Unit-Air-Source) | N/A
211239760 | Central Heat Pump | CARRIER | 38MURAQ24AB3* |  |  | CAP**3014AL* | 59SC2D060E14**12 | 23400 |  |  | 16.5 | 8.5 | 25800 |  |  | 24400 | 94.57% | 2.02 | Both | 487.5 | 1.95 | HRCU-A-CB (Split System: Heat Pump with Remote Outdoor Unit-Air-Source) | N/A
211239765 | Central Heat Pump | CARRIER | 38MURAQ24AB3* |  |  | CAP**3017AL* | 59SP6A060V17**14 | 23400 |  |  | 16.5 | 8.5 | 25800 |  |  | 24200 | 93.8% | 2.02 | Both | 487.5 | 1.95 | HRCU-A-CB (Split System: Heat Pump with Remote Outdoor Unit-Air-Source) | N/A
211239757 | Central Heat Pump | CARRIER | 38MURAQ24AB3* |  |  | CAP**3014AL* | 59TP6B060V14**12 | 23400 |  |  | 16.5 | 8.5 | 25800 |  |  | 24200 | 93.8% | 2 | Both | 487.5 | 1.95 | HRCU-A-CB (Split System: Heat Pump with Remote Outdoor Unit-Air-Source) | N/A
211239763 | Central Heat Pump | CARRIER | 38MURAQ24AB3* |  |  | CAP**3017AL* | 58SP*A045V14**12 | 23400 |  |  | 16.5 | 8.5 | 25800 |  |  | 24400 | 94.57% | 2.02 | Both | 487.5 | 1.95 | HRCU-A-CB (Split System: Heat Pump with Remote Outdoor Unit-Air-Source) | N/A
211239768 | Central Heat Pump | CARRIER | 38MURAQ24AB3* |  |  | CAP**3017AL* | 59SP6A060V14**12 | 23400 |  |  | 16.5 | 8.5 | 26000 |  |  | 24000 | 92.31% | 1.98 | Both | 487.5 | 1.95 | HRCU-A-CB (Split System: Heat Pump with Remote Outdoor Unit-Air-Source) | N/A
211239788 | Central Heat Pump | CARRIER | 38MURAQ24AB3* |  |  | CAP**3017AL* | 59TP6B060V14**12 | 23400 |  |  | 16.5 | 8.5 | 26000 |  |  | 24000 | 92.31% | 1.98 | Both | 487.5 | 1.95 | HRCU-A-CB (Split System: Heat Pump with Remote Outdoor Unit-Air-Source) | N/A
211239678 | Central Heat Pump | CARRIER | 38MURAQ24AB3* |  |  | CAP**2417AL* | 58TP*A090V17**16 | 23400 |  |  | 16.5 | 8.5 | 26600 |  |  | 24800 | 93.23% | 2.08 | Both | 487.5 | 1.95 | HRCU-A-CB (Split System: Heat Pump with Remote Outdoor Unit-Air-Source) | N/A
211239854 | Central Heat Pump | CARRIER | 38MURAQ24AB3* |  |  | CAP**3621AL* | 59SP6A060V17**14 | 23600 |  |  | 16.5 | 8.5 | 25600 |  |  | 23600 | 92.19% | 1.96 | Both | 491.6667 | 1.9667 | HRCU-A-CB (Split System: Heat Pump with Remote Outdoor Unit-Air-Source) | N/A
211239832 | Central Heat Pump | CARRIER | 38MURAQ24AB3* |  |  | CAP**3617AL* | 59TP6B060V14**12 | 23600 |  |  | 16.5 | 8.5 | 25800 |  |  | 23400 | 90.7% | 1.94 | Both | 491.6667 | 1.9667 | HRCU-A-CB (Split System: Heat Pump with Remote Outdoor Unit-Air-Source) | N/A
211239812 | Central Heat Pump | CARRIER | 38MURAQ24AB3* |  |  | CAP**3617AL* | 59SP6A060V14**12 | 23600 |  |  | 16.5 | 8.5 | 25800 |  |  | 23400 | 90.7% | 1.94 | Both | 491.6667 | 1.9667 | HRCU-A-CB (Split System: Heat Pump with Remote Outdoor Unit-Air-Source) | N/A
211239775 | Central Heat Pump | CARRIER | 38MURAQ24AB3* |  |  | CAP**3017AL* | 58SP*A070V17**16 | 23800 |  |  | 16.5 | 8.5 | 26200 |  |  | 23400 | 89.31% | 1.94 | Both | 495.8333 | 1.9833 | HRCU-A-CB (Split System: Heat Pump with Remote Outdoor Unit-Air-Source) | N/A
211239650 | Central Heat Pump | CARRIER | 38MURAQ24AB3* |  |  | CAP**2414AL* | 58TP*A045V14**12 | 23800 |  |  | 16.5 | 8.5 | 26800 |  |  | 24000 | 89.55% | 1.98 | Both | 495.8333 | 1.9833 | HRCU-A-CB (Split System: Heat Pump with Remote Outdoor Unit-Air-Source) | N/A
211240001 | Central Heat Pump | CARRIER | 38MURAQ24AB3* |  |  | CNPV*2414AL* | 58TP*A070V14**12 | 23800 |  |  | 16.5 | 8.5 | 26800 |  |  | 23200 | 86.57% | 1.92 | Both | 495.8333 | 1.9833 | HRCU-A-CB (Split System: Heat Pump with Remote Outdoor Unit-Air-Source) | N/A
211239680 | Central Heat Pump | CARRIER | 38MURAQ24AB3* |  |  | CAP**2417AL* | 59TP6B080V17**16 | 23800 |  |  | 16.5 | 8.5 | 26800 |  |  | 24000 | 89.55% | 1.98 | Both | 495.8333 | 1.9833 | HRCU-A-CB (Split System: Heat Pump with Remote Outdoor Unit-Air-Source) | N/A
211240044 | Central Heat Pump | CARRIER | 38MURAQ24AB3* |  |  | CNPV*2417AL* | 59SC2D060E17**14 | 23800 |  |  | 16.5 | 8.5 | 26800 |  |  | 23200 | 86.57% | 1.92 | Both | 495.8333 | 1.9833 | HRCU-A-CB (Split System: Heat Pump with Remote Outdoor Unit-Air-Source) | N/A
211240027 | Central Heat Pump | CARRIER | 38MURAQ24AB3* |  |  | CNPV*2417AL* | 58TP*A070V14**12 | 23800 |  |  | 16.5 | 8.5 | 26800 |  |  | 23200 | 86.57% | 1.92 | Both | 495.8333 | 1.9833 | HRCU-A-CB (Split System: Heat Pump with Remote Outdoor Unit-Air-Source) | N/A
211240024 | Central Heat Pump | CARRIER | 38MURAQ24AB3* |  |  | CNPV*2417AL* | 59SU5A060E17**16 | 23800 |  |  | 16.5 | 8.5 | 26800 |  |  | 23400 | 87.31% | 1.92 | Both | 495.8333 | 1.9833 | HRCU-A-CB (Split System: Heat Pump with Remote Outdoor Unit-Air-Source) | N/A
211245991 | Central Heat Pump | CARRIER | 38MURAQ24AB3* |  |  | CAP**2417AL* | GG96VTAA48080B | 23800 |  |  | 16.5 | 8.5 | 26800 |  |  | 24000 | 89.55% | 1.98 | Both | 495.8333 | 1.9833 | HRCU-A-CB (Split System: Heat Pump with Remote Outdoor Unit-Air-Source) | N/A
211239927 | Central Heat Pump | CARRIER | 38MURAQ24AB3* |  |  | CAP**3717AL* | 59TP6B060V14**12 | 24000 |  |  | 16.5 | 8.5 | 25200 |  |  | 22000 | 87.3% | 1.84 | Both | 500 | 2 | HRCU-A-CB (Split System: Heat Pump with Remote Outdoor Unit-Air-Source) | N/A
211239834 | Central Heat Pump | CARRIER | 38MURAQ24AB3* |  |  | CAP**3617AL* | 59TP6B060V17**14 | 24000 |  |  | 16.5 | 8.5 | 26000 |  |  | 22800 | 87.69% | 1.88 | Both | 500 | 2 | HRCU-A-CB (Split System: Heat Pump with Remote Outdoor Unit-Air-Source) | N/A
211239879 | Central Heat Pump | CARRIER | 38MURAQ24AB3* |  |  | CAP**3621AL* | 59TP6B060V17**14 | 24000 |  |  | 16.5 | 8.5 | 26000 |  |  | 22800 | 87.69% | 1.88 | Both | 500 | 2 | HRCU-A-CB (Split System: Heat Pump with Remote Outdoor Unit-Air-Source) | N/A
211246006 | Central Heat Pump | CARRIER | 38MURAQ24AB3* |  |  | CAP**3621AL* | GG96VTAA42060B | 24000 |  |  | 16.5 | 8.5 | 26000 |  |  | 22800 | 87.69% | 1.88 | Both | 500 | 2 | HRCU-A-CB (Split System: Heat Pump with Remote Outdoor Unit-Air-Source) | N/A
211239792 | Central Heat Pump | CARRIER | 38MURAQ24AB3* |  |  | CAP**3017AL* | 58S(B,C)*A045E17**12 | 24000 |  |  | 16.5 | 8.5 | 26200 |  |  | 23200 | 88.55% | 1.9 | Both | 500 | 2 | HRCU-A-CB (Split System: Heat Pump with Remote Outdoor Unit-Air-Source) | N/A
211239752 | Central Heat Pump | CARRIER | 38MURAQ24AB3* |  |  | CAP**3014AL* | 58TP*A045V14**12 | 24000 |  |  | 16.5 | 8.5 | 26200 |  |  | 23000 | 87.79% | 1.9 | Both | 500 | 2 | HRCU-A-CB (Split System: Heat Pump with Remote Outdoor Unit-Air-Source) | N/A
211239676 | Central Heat Pump | CARRIER | 38MURAQ24AB3* |  |  | CAP**2417AL* | 58TP*A045V14**12 | 24000 |  |  | 16.5 | 8.5 | 26800 |  |  | 24000 | 89.55% | 1.98 | Both | 500 | 2 | HRCU-A-CB (Split System: Heat Pump with Remote Outdoor Unit-Air-Source) | N/A
211239674 | Central Heat Pump | CARRIER | 38MURAQ24AB3* |  |  | CAP**2417AL* | 59SU5A060E17**16 | 24000 |  |  | 16.5 | 8.5 | 26800 |  |  | 24000 | 89.55% | 1.98 | Both | 500 | 2 | HRCU-A-CB (Split System: Heat Pump with Remote Outdoor Unit-Air-Source) | N/A
211239677 | Central Heat Pump | CARRIER | 38MURAQ24AB3* |  |  | CAP**2417AL* | 58TP*A070V14**12 | 24000 |  |  | 16.5 | 8.5 | 26800 |  |  | 23600 | 88.06% | 1.96 | Both | 500 | 2 | HRCU-A-CB (Split System: Heat Pump with Remote Outdoor Unit-Air-Source) | N/A
211239700 | Central Heat Pump | CARRIER | 38MURAQ24AB3* |  |  | CAP**2417AL* | 58S(B,C)*A070E14**12 | 24000 |  |  | 16.5 | 8.5 | 26800 |  |  | 23800 | 88.81% | 1.96 | Both | 500 | 2 | HRCU-A-CB (Split System: Heat Pump with Remote Outdoor Unit-Air-Source) | N/A
211239914 | Central Heat Pump | CARRIER | 38MURAQ24AB3* |  |  | CAP**3717AL* | 58SP*A070V17**16 | 24200 |  |  | 16.5 | 8.5 | 25400 |  |  | 21800 | 85.83% | 1.82 | Both | 504.1667 | 2.0167 | HRCU-A-CB (Split System: Heat Pump with Remote Outdoor Unit-Air-Source) | N/A
211239836 | Central Heat Pump | CARRIER | 38MURAQ24AB3* |  |  | CAP**3617AL* | 58S(B,C)*A045E17**12 | 24200 |  |  | 16.5 | 8.5 | 26200 |  |  | 22600 | 86.26% | 1.88 | Both | 504.1667 | 2.0167 | HRCU-A-CB (Split System: Heat Pump with Remote Outdoor Unit-Air-Source) | N/A
211239813 | Central Heat Pump | CARRIER | 38MURAQ24AB3* |  |  | CAP**3617AL* | 59SP6A080V17**16 | 24200 |  |  | 16.5 | 8.5 | 26200 |  |  | 22600 | 86.26% | 1.86 | Both | 504.1667 | 2.0167 | HRCU-A-CB (Split System: Heat Pump with Remote Outdoor Unit-Air-Source) | N/A
211239826 | Central Heat Pump | CARRIER | 38MURAQ24AB3* |  |  | CAP**3617AL* | 59TP6B080V17**16 | 24200 |  |  | 16.5 | 8.5 | 26200 |  |  | 22600 | 86.26% | 1.86 | Both | 504.1667 | 2.0167 | HRCU-A-CB (Split System: Heat Pump with Remote Outdoor Unit-Air-Source) | N/A
211239822 | Central Heat Pump | CARRIER | 38MURAQ24AB3* |  |  | CAP**3617AL* | 58TP*A045V14**12 | 24200 |  |  | 16.5 | 8.5 | 26200 |  |  | 22400 | 85.5% | 1.86 | Both | 504.1667 | 2.0167 | HRCU-A-CB (Split System: Heat Pump with Remote Outdoor Unit-Air-Source) | N/A
211239818 | Central Heat Pump | CARRIER | 38MURAQ24AB3* |  |  | CAP**3617AL* | 58SP*A045V17**16 | 24200 |  |  | 16.5 | 8.5 | 26200 |  |  | 22600 | 86.26% | 1.86 | Both | 504.1667 | 2.0167 | HRCU-A-CB (Split System: Heat Pump with Remote Outdoor Unit-Air-Source) | N/A
211246001 | Central Heat Pump | CARRIER | 38MURAQ24AB3* |  |  | CAP**3617AL* | GG96VTAA48080B | 24200 |  |  | 16.5 | 8.5 | 26200 |  |  | 22600 | 86.26% | 1.86 | Both | 504.1667 | 2.0167 | HRCU-A-CB (Split System: Heat Pump with Remote Outdoor Unit-Air-Source) | N/A
211239774 | Central Heat Pump | CARRIER | 38MURAQ24AB3* |  |  | CAP**3017AL* | 58SP*A045V17**16 | 24200 |  |  | 16.5 | 8.5 | 26400 |  |  | 23000 | 87.12% | 1.9 | Both | 504.1667 | 2.0167 | HRCU-A-CB (Split System: Heat Pump with Remote Outdoor Unit-Air-Source) | N/A
211239802 | Central Heat Pump | CARRIER | 38MURAQ24AB3* |  |  | CAP**3017AL* | 58S(B,C)*A070E14**12 | 24200 |  |  | 16.5 | 8.5 | 26400 |  |  | 22800 | 86.36% | 1.88 | Both | 504.1667 | 2.0167 | HRCU-A-CB (Split System: Heat Pump with Remote Outdoor Unit-Air-Source) | N/A
211239762 | Central Heat Pump | CARRIER | 38MURAQ24AB3* |  |  | CAP**3014AL* | 58S(B,C)*A070E14**12 | 24200 |  |  | 16.5 | 8.5 | 26400 |  |  | 23000 | 87.12% | 1.9 | Both | 504.1667 | 2.0167 | HRCU-A-CB (Split System: Heat Pump with Remote Outdoor Unit-Air-Source) | N/A
211239779 | Central Heat Pump | CARRIER | 38MURAQ24AB3* |  |  | CAP**3017AL* | 58TP*A070V14**12 | 24200 |  |  | 16.5 | 8.5 | 26400 |  |  | 22800 | 86.36% | 1.88 | Both | 504.1667 | 2.0167 | HRCU-A-CB (Split System: Heat Pump with Remote Outdoor Unit-Air-Source) | N/A
211239782 | Central Heat Pump | CARRIER | 38MURAQ24AB3* |  |  | CAP**3017AL* | 59TP6B080V17**16 | 24200 |  |  | 16.5 | 8.5 | 26400 |  |  | 23000 | 87.12% | 1.9 | Both | 504.1667 | 2.0167 | HRCU-A-CB (Split System: Heat Pump with Remote Outdoor Unit-Air-Source) | N/A
211245998 | Central Heat Pump | CARRIER | 38MURAQ24AB3* |  |  | CAP**3017AL* | GG96VTAA48080B | 24200 |  |  | 16.5 | 8.5 | 26400 |  |  | 23000 | 87.12% | 1.9 | Both | 504.1667 | 2.0167 | HRCU-A-CB (Split System: Heat Pump with Remote Outdoor Unit-Air-Source) | N/A
211239692 | Central Heat Pump | CARRIER | 38MURAQ24AB3* |  |  | CAP**2417AL* | 58S(B,C)*A090E17**14 | 24200 |  |  | 16.5 | 8.5 | 27000 |  |  | 23400 | 86.67% | 1.94 | Both | 504.1667 | 2.0167 | HRCU-A-CB (Split System: Heat Pump with Remote Outdoor Unit-Air-Source) | N/A
211239929 | Central Heat Pump | CARRIER | 38MURAQ24AB3* |  |  | CAP**3717AL* | 59TP6B060V17**14 | 24400 |  |  | 16.5 | 8.5 | 25600 |  |  | 21600 | 84.38% | 1.8 | Both | 508.3333 | 2.0333 | HRCU-A-CB (Split System: Heat Pump with Remote Outdoor Unit-Air-Source) | N/A
211246009 | Central Heat Pump | CARRIER | 38MURAQ24AB3* |  |  | CAP**3717AL* | GG96VTAA42060B | 24400 |  |  | 16.5 | 8.5 | 25600 |  |  | 21600 | 84.38% | 1.8 | Both | 508.3333 | 2.0333 | HRCU-A-CB (Split System: Heat Pump with Remote Outdoor Unit-Air-Source) | N/A
211246005 | Central Heat Pump | CARRIER | 38MURAQ24AB3* |  |  | CAP**3621AL* | GG96VTAA48080B | 24400 |  |  | 16.5 | 8.5 | 26200 |  |  | 22400 | 85.5% | 1.86 | Both | 508.3333 | 2.0333 | HRCU-A-CB (Split System: Heat Pump with Remote Outdoor Unit-Air-Source) | N/A
211239837 | Central Heat Pump | CARRIER | 38MURAQ24AB3* |  |  | CAP**3617AL* | 58S(B,C)*A070E17**12 | 24400 |  |  | 16.5 | 8.5 | 26400 |  |  | 22400 | 84.85% | 1.84 | Both | 508.3333 | 2.0333 | HRCU-A-CB (Split System: Heat Pump with Remote Outdoor Unit-Air-Source) | N/A
211239974 | Central Heat Pump | CARRIER | 38MURAQ24AB3* |  |  | CAP**3721AL* | 59TP6B060V17**14 | 24600 |  |  | 16.5 | 8.5 | 25400 |  |  | 21000 | 82.68% | 1.78 | Both | 512.5 | 2.05 | HRCU-A-CB (Split System: Heat Pump with Remote Outdoor Unit-Air-Source) | N/A
211239732 | Central Heat Pump | CARRIER | 38MURAQ24AB3* |  |  | CAP**2517AL* | 59TP6B060V17**14 | 24600 |  |  | 16.5 | 8.5 | 25400 |  |  | 21400 | 84.25% | 1.78 | Both | 512.5 | 2.05 | HRCU-A-CB (Split System: Heat Pump with Remote Outdoor Unit-Air-Source) | N/A
211246012 | Central Heat Pump | CARRIER | 38MURAQ24AB3* |  |  | CAP**3721AL* | GG96VTAA42060B | 24600 |  |  | 16.5 | 8.5 | 25400 |  |  | 21000 | 82.68% | 1.78 | Both | 512.5 | 2.05 | HRCU-A-CB (Split System: Heat Pump with Remote Outdoor Unit-Air-Source) | N/A
211239931 | Central Heat Pump | CARRIER | 38MURAQ24AB3* |  |  | CAP**3717AL* | 58S(B,C)*A045E17**12 | 24600 |  |  | 16.5 | 8.5 | 25600 |  |  | 21600 | 84.38% | 1.8 | Both | 512.5 | 2.05 | HRCU-A-CB (Split System: Heat Pump with Remote Outdoor Unit-Air-Source) | N/A
211239921 | Central Heat Pump | CARRIER | 38MURAQ24AB3* |  |  | CAP**3717AL* | 59TP6B080V17**16 | 24600 |  |  | 16.5 | 8.5 | 25600 |  |  | 21400 | 83.59% | 1.8 | Both | 512.5 | 2.05 | HRCU-A-CB (Split System: Heat Pump with Remote Outdoor Unit-Air-Source) | N/A
211239904 | Central Heat Pump | CARRIER | 38MURAQ24AB3* |  |  | CAP**3717AL* | 59SP6A060V17**14 | 24600 |  |  | 16.5 | 8.5 | 25600 |  |  | 21600 | 84.38% | 1.8 | Both | 512.5 | 2.05 | HRCU-A-CB (Split System: Heat Pump with Remote Outdoor Unit-Air-Source) | N/A
211239794 | Central Heat Pump | CARRIER | 38MURAQ24AB3* |  |  | CAP**3017AL* | 58S(B,C)*A090E17**14 | 24600 |  |  | 16.5 | 8.5 | 26600 |  |  | 22600 | 84.96% | 1.86 | Both | 512.5 | 2.05 | HRCU-A-CB (Split System: Heat Pump with Remote Outdoor Unit-Air-Source) | N/A
211239949 | Central Heat Pump | CARRIER | 38MURAQ24AB3* |  |  | CAP**3721AL* | 59SP6A060V17**14 | 24800 |  |  | 16.5 | 8.5 | 25600 |  |  | 21000 | 82.03% | 1.76 | Both | 516.6667 | 2.0667 | HRCU-A-CB (Split System: Heat Pump with Remote Outdoor Unit-Air-Source) | N/A
211239902 | Central Heat Pump | CARRIER | 38MURAQ24AB3* |  |  | CAP**3717AL* | 58SP*A045V14**12 | 24800 |  |  | 16.5 | 8.5 | 25800 |  |  | 21400 | 82.95% | 1.78 | Both | 516.6667 | 2.0667 | HRCU-A-CB (Split System: Heat Pump with Remote Outdoor Unit-Air-Source) | N/A
211239932 | Central Heat Pump | CARRIER | 38MURAQ24AB3* |  |  | CAP**3717AL* | 58S(B,C)*A070E17**12 | 24800 |  |  | 16.5 | 8.5 | 25800 |  |  | 21400 | 82.95% | 1.78 | Both | 516.6667 | 2.0667 | HRCU-A-CB (Split System: Heat Pump with Remote Outdoor Unit-Air-Source) | N/A
211239868 | Central Heat Pump | CARRIER | 38MURAQ24AB3* |  |  | CAP**3621AL* | 58SP*A070V21**20 | 24800 |  |  | 16.5 | 8.5 | 26600 |  |  | 22000 | 82.71% | 1.82 | Both | 516.6667 | 2.0667 | HRCU-A-CB (Split System: Heat Pump with Remote Outdoor Unit-Air-Source) | N/A
211239875 | Central Heat Pump | CARRIER | 38MURAQ24AB3* |  |  | CAP**3621AL* | 59SC5B080E21**20 | 24800 |  |  | 16.5 | 8.5 | 26600 |  |  | 22000 | 82.71% | 1.82 | Both | 516.6667 | 2.0667 | HRCU-A-CB (Split System: Heat Pump with Remote Outdoor Unit-Air-Source) | N/A
211239803 | Central Heat Pump | CARRIER | 38MURAQ24AB3* |  |  | CAP**3017AL* | 58SU*A060E17**16 | 24800 |  |  | 16.5 | 8.5 | 26800 |  |  | 22200 | 82.84% | 1.84 | Both | 516.6667 | 2.0667 | HRCU-A-CB (Split System: Heat Pump with Remote Outdoor Unit-Air-Source) | N/A
211239847 | Central Heat Pump | CARRIER | 38MURAQ24AB3* |  |  | CAP**3617AL* | 58SU*A060E17**16 | 25000 |  |  | 16.5 | 8.5 | 26600 |  |  | 21800 | 81.95% | 1.82 | Both | 520.8333 | 2.0833 | HRCU-A-CB (Split System: Heat Pump with Remote Outdoor Unit-Air-Source) | N/A
211239934 | Central Heat Pump | CARRIER | 38MURAQ24AB3* |  |  | CAP**3717AL* | 59SC2D060E14**12 | 25200 |  |  | 16.5 | 8.5 | 26200 |  |  | 21000 | 80.15% | 1.76 | Both | 525 | 2.1 | HRCU-A-CB (Split System: Heat Pump with Remote Outdoor Unit-Air-Source) | N/A
211239888 | Central Heat Pump | CARRIER | 38MURAQ24AB3* |  |  | CAP**3621AL* | 58S(B,C)*A110E21**20 | 25200 |  |  | 16.5 | 8.5 | 26800 |  |  | 21800 | 81.34% | 1.8 | Both | 525 | 2.1 | HRCU-A-CB (Split System: Heat Pump with Remote Outdoor Unit-Air-Source) | N/A
211225940 | Central Heat Pump | CARRIER | 38MURAQ36AB3* |  |  | CAP**4821AL* | 59SC2D080E21**20 | 35600 |  |  | 16.5 | 8.5 | 37800 |  |  | 34600 | 91.53% | 2.04 | Both | 741.6667 | 2.9667 | HRCU-A-CB (Split System: Heat Pump with Remote Outdoor Unit-Air-Source) | N/A
211225918 | Central Heat Pump | CARRIER | 38MURAQ36AB3* |  |  | CAP**4821AL* | 58S(B,C)*A070E21**16 | 35600 |  |  | 16.5 | 8.5 | 37800 |  |  | 34600 | 91.53% | 2.04 | Both | 741.6667 | 2.9667 | HRCU-A-CB (Split System: Heat Pump with Remote Outdoor Unit-Air-Source) | N/A
211225941 | Central Heat Pump | CARRIER | 38MURAQ36AB3* |  |  | CAP**4821AL* | 59SC2D100E21**20 | 35600 |  |  | 16.5 | 8.5 | 37800 |  |  | 34600 | 91.53% | 2.04 | Both | 741.6667 | 2.9667 | HRCU-A-CB (Split System: Heat Pump with Remote Outdoor Unit-Air-Source) | N/A
211225977 | Central Heat Pump | CARRIER | 38MURAQ36AB3* |  |  | CAP**4824AL* | 58SP*A090V24**20 | 35800 |  |  | 16.5 | 8.5 | 37800 |  |  | 34600 | 91.53% | 2.04 | Both | 745.8333 | 2.9833 | HRCU-A-CB (Split System: Heat Pump with Remote Outdoor Unit-Air-Source) | N/A
211225978 | Central Heat Pump | CARRIER | 38MURAQ36AB3* |  |  | CAP**4824AL* | 58SP*A110V24**22 | 35800 |  |  | 16.5 | 8.5 | 37800 |  |  | 34600 | 91.53% | 2.04 | Both | 745.8333 | 2.9833 | HRCU-A-CB (Split System: Heat Pump with Remote Outdoor Unit-Air-Source) | N/A
211225972 | Central Heat Pump | CARRIER | 38MURAQ36AB3* |  |  | CAP**4824AL* | 58S(B,C)*A110E24**20 | 35800 |  |  | 16.5 | 8.5 | 37800 |  |  | 34600 | 91.53% | 2.06 | Both | 745.8333 | 2.9833 | HRCU-A-CB (Split System: Heat Pump with Remote Outdoor Unit-Air-Source) | N/A
211225960 | Central Heat Pump | CARRIER | 38MURAQ36AB3* |  |  | CAP**4821AL* | 59TP6B100V21**22 | 35800 |  |  | 16.5 | 8.5 | 37800 |  |  | 34600 | 91.53% | 2.04 | Both | 745.8333 | 2.9833 | HRCU-A-CB (Split System: Heat Pump with Remote Outdoor Unit-Air-Source) | N/A
211225986 | Central Heat Pump | CARRIER | 38MURAQ36AB3* |  |  | CAP**4824AL* | 59SC2D080E21**20 | 35800 |  |  | 16.5 | 8.5 | 37800 |  |  | 34600 | 91.53% | 2.04 | Both | 745.8333 | 2.9833 | HRCU-A-CB (Split System: Heat Pump with Remote Outdoor Unit-Air-Source) | N/A
211226003 | Central Heat Pump | CARRIER | 38MURAQ36AB3* |  |  | CAP**4824AL* | 59TP6B100V21**22 | 36000 |  |  | 16.5 | 8.5 | 37800 |  |  | 34600 | 91.53% | 2.06 | Both | 750 | 3 | HRCU-A-CB (Split System: Heat Pump with Remote Outdoor Unit-Air-Source) | N/A
211225971 | Central Heat Pump | CARRIER | 38MURAQ36AB3* |  |  | CAP**4824AL* | 58S(B,C)*A110E21**20 | 36000 |  |  | 16.5 | 8.5 | 38500 |  |  | 34600 | 89.87% | 2.06 | Both | 750 | 3 | HRCU-A-CB (Split System: Heat Pump with Remote Outdoor Unit-Air-Source) | N/A
211225765 | Central Heat Pump | CARRIER | 38MURAQ36AB3* |  |  | CAP**3721AL* | 59TP6B100V21**22 | 36800 |  |  | 16.5 | 8.5 | 38500 |  |  | 34800 | 90.39% | 2.1 | Both | 766.6667 | 3.0667 | HRCU-A-CB (Split System: Heat Pump with Remote Outdoor Unit-Air-Source) | N/A
211241619 | Central Heat Pump | COMFORTMAKER | DLCURAH24ABK |  |  | EA*4X30L17A* | *95ESN0261410A* | 23200 |  |  | 16.5 | 8.5 | 25800 |  |  | 24400 | 94.57% | 2.02 | Both | 483.3333 | 1.9333 | HRCU-A-CB (Split System: Heat Pump with Remote Outdoor Unit-Air-Source) | N/A
211243904 | Central Heat Pump | COMFORTMAKER | DLCURAH24ABK |  |  | EN(A,D)4X24L17** | *95ESU0401712A* | 23200 |  |  | 16.5 | 8.5 | 26400 |  |  | 24400 | 92.42% | 2.04 | Both | 483.3333 | 1.9333 | HRCU-A-CB (Split System: Heat Pump with Remote Outdoor Unit-Air-Source) | N/A
211240599 | Central Heat Pump | COMFORTMAKER | DLCURAH24ABK |  |  | EA*4X24L17A* | *96VTN0601412A* | 23200 |  |  | 16.5 | 8.5 | 26400 |  |  | 25600 | 96.97% | 2.14 | Both | 483.3333 | 1.9333 | HRCU-A-CB (Split System: Heat Pump with Remote Outdoor Unit-Air-Source) | N/A
211241832 | Central Heat Pump | COMFORTMAKER | DLCURAH24ABK |  |  | EA*4X36L17A* | *96VSN0601714A* | 23400 |  |  | 16.5 | 8.5 | 25600 |  |  | 23600 | 92.19% | 1.96 | Both | 487.5 | 1.95 | HRCU-A-CB (Split System: Heat Pump with Remote Outdoor Unit-Air-Source) | N/A
211242055 | Central Heat Pump | COMFORTMAKER | DLCURAH24ABK |  |  | EA*4X36L17A* | *95ESN0261410A* | 23400 |  |  | 16.5 | 8.5 | 25600 |  |  | 23600 | 92.19% | 1.96 | Both | 487.5 | 1.95 | HRCU-A-CB (Split System: Heat Pump with Remote Outdoor Unit-Air-Source) | N/A
211241312 | Central Heat Pump | COMFORTMAKER | DLCURAH24ABK |  |  | EA*4X30L14A* | *96VTN0601412A* | 23400 |  |  | 16.5 | 8.5 | 25800 |  |  | 24200 | 93.8% | 2 | Both | 487.5 | 1.95 | HRCU-A-CB (Split System: Heat Pump with Remote Outdoor Unit-Air-Source) | N/A
211241345 | Central Heat Pump | COMFORTMAKER | DLCURAH24ABK |  |  | EA*4X30L14A* | *92ESN0601412A* | 23400 |  |  | 16.5 | 8.5 | 25800 |  |  | 24400 | 94.57% | 2.02 | Both | 487.5 | 1.95 | HRCU-A-CB (Split System: Heat Pump with Remote Outdoor Unit-Air-Source) | N/A
211241258 | Central Heat Pump | COMFORTMAKER | DLCURAH24ABK |  |  | EA*4X30L14A* | *96VSN0601412A* | 23400 |  |  | 16.5 | 8.5 | 25800 |  |  | 24200 | 93.8% | 2 | Both | 487.5 | 1.95 | HRCU-A-CB (Split System: Heat Pump with Remote Outdoor Unit-Air-Source) | N/A
211241378 | Central Heat Pump | COMFORTMAKER | DLCURAH24ABK |  |  | EA*4X30L17A* | *80VSL0451412A* | 23400 |  |  | 16.5 | 8.5 | 25800 |  |  | 24400 | 94.57% | 2.02 | Both | 487.5 | 1.95 | HRCU-A-CB (Split System: Heat Pump with Remote Outdoor Unit-Air-Source) | N/A
211241609 | Central Heat Pump | COMFORTMAKER | DLCURAH24ABK |  |  | EA*4X30L17A* | *96VTN0601412A* | 23400 |  |  | 16.5 | 8.5 | 26000 |  |  | 24000 | 92.31% | 1.98 | Both | 487.5 | 1.95 | HRCU-A-CB (Split System: Heat Pump with Remote Outdoor Unit-Air-Source) | N/A
211240432 | Central Heat Pump | COMFORTMAKER | DLCURAH24ABK |  |  | EA*4X24L17A* | *95ESU0401712A* | 23400 |  |  | 16.5 | 8.5 | 26400 |  |  | 25200 | 95.45% | 2.1 | Both | 487.5 | 1.95 | HRCU-A-CB (Split System: Heat Pump with Remote Outdoor Unit-Air-Source) | N/A
211242277 | Central Heat Pump | COMFORTMAKER | DLCURAH24ABK |  |  | EA*4X36L21A* | *96VSN0601714A* | 23600 |  |  | 16.5 | 8.5 | 25600 |  |  | 23600 | 92.19% | 1.96 | Both | 491.6667 | 1.9667 | HRCU-A-CB (Split System: Heat Pump with Remote Outdoor Unit-Air-Source) | N/A
211241859 | Central Heat Pump | COMFORTMAKER | DLCURAH24ABK |  |  | EA*4X36L17A* | *96VSN0601412A* | 23600 |  |  | 16.5 | 8.5 | 25800 |  |  | 23400 | 90.7% | 1.94 | Both | 491.6667 | 1.9667 | HRCU-A-CB (Split System: Heat Pump with Remote Outdoor Unit-Air-Source) | N/A
211242045 | Central Heat Pump | COMFORTMAKER | DLCURAH24ABK |  |  | EA*4X36L17A* | *96VTN0601412A* | 23600 |  |  | 16.5 | 8.5 | 25800 |  |  | 23400 | 90.7% | 1.94 | Both | 491.6667 | 1.9667 | HRCU-A-CB (Split System: Heat Pump with Remote Outdoor Unit-Air-Source) | N/A
211241442 | Central Heat Pump | COMFORTMAKER | DLCURAH24ABK |  |  | EA*4X30L17A* | *95ESU0401712A* | 23600 |  |  | 16.5 | 8.5 | 26000 |  |  | 23800 | 91.54% | 1.98 | Both | 491.6667 | 1.9667 | HRCU-A-CB (Split System: Heat Pump with Remote Outdoor Unit-Air-Source) | N/A
211241878 | Central Heat Pump | COMFORTMAKER | DLCURAH24ABK |  |  | EA*4X36L17A* | *95ESU0401712A* | 23800 |  |  | 16.5 | 8.5 | 25800 |  |  | 23200 | 89.92% | 1.92 | Both | 495.8333 | 1.9833 | HRCU-A-CB (Split System: Heat Pump with Remote Outdoor Unit-Air-Source) | N/A
211241490 | Central Heat Pump | COMFORTMAKER | DLCURAH24ABK |  |  | EA*4X30L17A* | *80VSL0701716A* | 23800 |  |  | 16.5 | 8.5 | 26200 |  |  | 23400 | 89.31% | 1.94 | Both | 495.8333 | 1.9833 | HRCU-A-CB (Split System: Heat Pump with Remote Outdoor Unit-Air-Source) | N/A
211241630 | Central Heat Pump | COMFORTMAKER | DLCURAH24ABK |  |  | EA*4X30L17A* | *96VTN0601714A* | 23800 |  |  | 16.5 | 8.5 | 26200 |  |  | 23400 | 89.31% | 1.92 | Both | 495.8333 | 1.9833 | HRCU-A-CB (Split System: Heat Pump with Remote Outdoor Unit-Air-Source) | N/A
211240422 | Central Heat Pump | COMFORTMAKER | DLCURAH24ABK |  |  | EA*4X24L17A* | *96VSN0801716A* | 23800 |  |  | 16.5 | 8.5 | 26800 |  |  | 24000 | 89.55% | 1.98 | Both | 495.8333 | 1.9833 | HRCU-A-CB (Split System: Heat Pump with Remote Outdoor Unit-Air-Source) | N/A
211240258 | Central Heat Pump | COMFORTMAKER | DLCURAH24ABK |  |  | EA*4X24L14A* | *80VTL0451412A* | 23800 |  |  | 16.5 | 8.5 | 26800 |  |  | 24000 | 89.55% | 1.98 | Both | 495.8333 | 1.9833 | HRCU-A-CB (Split System: Heat Pump with Remote Outdoor Unit-Air-Source) | N/A
211243962 | Central Heat Pump | COMFORTMAKER | DLCURAH24ABK |  |  | EN(A,D)4X24L17** | *95ESU0601716A* | 23800 |  |  | 16.5 | 8.5 | 26800 |  |  | 23400 | 87.31% | 1.92 | Both | 495.8333 | 1.9833 | HRCU-A-CB (Split System: Heat Pump with Remote Outdoor Unit-Air-Source) | N/A
211244172 | Central Heat Pump | COMFORTMAKER | DLCURAH24ABK |  |  | EN(A,D)4X24L17** | *92ESN0801716A* | 23800 |  |  | 16.5 | 8.5 | 26800 |  |  | 23200 | 86.57% | 1.92 | Both | 495.8333 | 1.9833 | HRCU-A-CB (Split System: Heat Pump with Remote Outdoor Unit-Air-Source) | N/A
211242803 | Central Heat Pump | COMFORTMAKER | DLCURAH24ABK |  |  | EA*4X37L17A* | *96VSN0601412A* | 24000 |  |  | 16.5 | 8.5 | 25200 |  |  | 22000 | 87.3% | 1.84 | Both | 500 | 2 | HRCU-A-CB (Split System: Heat Pump with Remote Outdoor Unit-Air-Source) | N/A
211242989 | Central Heat Pump | COMFORTMAKER | DLCURAH24ABK |  |  | EA*4X37L17A* | *96VTN0601412A* | 24000 |  |  | 16.5 | 8.5 | 25200 |  |  | 22000 | 87.3% | 1.84 | Both | 500 | 2 | HRCU-A-CB (Split System: Heat Pump with Remote Outdoor Unit-Air-Source) | N/A
211242066 | Central Heat Pump | COMFORTMAKER | DLCURAH24ABK |  |  | EA*4X36L17A* | *96VTN0601714A* | 24000 |  |  | 16.5 | 8.5 | 26000 |  |  | 22800 | 87.69% | 1.88 | Both | 500 | 2 | HRCU-A-CB (Split System: Heat Pump with Remote Outdoor Unit-Air-Source) | N/A
211241926 | Central Heat Pump | COMFORTMAKER | DLCURAH24ABK |  |  | EA*4X36L17A* | *80VSL0701716A* | 24000 |  |  | 16.5 | 8.5 | 26000 |  |  | 22800 | 87.69% | 1.9 | Both | 500 | 2 | HRCU-A-CB (Split System: Heat Pump with Remote Outdoor Unit-Air-Source) | N/A
211241268 | Central Heat Pump | COMFORTMAKER | DLCURAH24ABK |  |  | EA*4X30L14A* | *80VTL0451412A* | 24000 |  |  | 16.5 | 8.5 | 26200 |  |  | 23000 | 87.79% | 1.9 | Both | 500 | 2 | HRCU-A-CB (Split System: Heat Pump with Remote Outdoor Unit-Air-Source) | N/A
211240512 | Central Heat Pump | COMFORTMAKER | DLCURAH24ABK |  |  | EA*4X24L17A* | *80VTL0451412A* | 24000 |  |  | 16.5 | 8.5 | 26800 |  |  | 24000 | 89.55% | 1.98 | Both | 500 | 2 | HRCU-A-CB (Split System: Heat Pump with Remote Outdoor Unit-Air-Source) | N/A
211240490 | Central Heat Pump | COMFORTMAKER | DLCURAH24ABK |  |  | EA*4X24L17A* | *95ESU0601716A* | 24000 |  |  | 16.5 | 8.5 | 26800 |  |  | 24000 | 89.55% | 1.98 | Both | 500 | 2 | HRCU-A-CB (Split System: Heat Pump with Remote Outdoor Unit-Air-Source) | N/A
211241868 | Central Heat Pump | COMFORTMAKER | DLCURAH24ABK |  |  | EA*4X36L17A* | *96VSN0801716A* | 24200 |  |  | 16.5 | 8.5 | 26200 |  |  | 22600 | 86.26% | 1.86 | Both | 504.1667 | 2.0167 | HRCU-A-CB (Split System: Heat Pump with Remote Outdoor Unit-Air-Source) | N/A
211242088 | Central Heat Pump | COMFORTMAKER | DLCURAH24ABK |  |  | EA*4X36L17A* | *80ES(N,L)0451712A* | 24200 |  |  | 16.5 | 8.5 | 26200 |  |  | 22600 | 86.26% | 1.88 | Both | 504.1667 | 2.0167 | HRCU-A-CB (Split System: Heat Pump with Remote Outdoor Unit-Air-Source) | N/A
211241958 | Central Heat Pump | COMFORTMAKER | DLCURAH24ABK |  |  | EA*4X36L17A* | *80VTL0451412A* | 24200 |  |  | 16.5 | 8.5 | 26200 |  |  | 22400 | 85.5% | 1.86 | Both | 504.1667 | 2.0167 | HRCU-A-CB (Split System: Heat Pump with Remote Outdoor Unit-Air-Source) | N/A
211241522 | Central Heat Pump | COMFORTMAKER | DLCURAH24ABK |  |  | EA*4X30L17A* | *80VTL0451412A* | 24200 |  |  | 16.5 | 8.5 | 26400 |  |  | 23000 | 87.12% | 1.9 | Both | 504.1667 | 2.0167 | HRCU-A-CB (Split System: Heat Pump with Remote Outdoor Unit-Air-Source) | N/A
211241500 | Central Heat Pump | COMFORTMAKER | DLCURAH24ABK |  |  | EA*4X30L17A* | *95ESU0601716A* | 24200 |  |  | 16.5 | 8.5 | 26400 |  |  | 23000 | 87.12% | 1.9 | Both | 504.1667 | 2.0167 | HRCU-A-CB (Split System: Heat Pump with Remote Outdoor Unit-Air-Source) | N/A
211241432 | Central Heat Pump | COMFORTMAKER | DLCURAH24ABK |  |  | EA*4X30L17A* | *96VSN0801716A* | 24200 |  |  | 16.5 | 8.5 | 26400 |  |  | 23000 | 87.12% | 1.9 | Both | 504.1667 | 2.0167 | HRCU-A-CB (Split System: Heat Pump with Remote Outdoor Unit-Air-Source) | N/A
211241481 | Central Heat Pump | COMFORTMAKER | DLCURAH24ABK |  |  | EA*4X30L17A* | *80VSL0451716A* | 24200 |  |  | 16.5 | 8.5 | 26400 |  |  | 23000 | 87.12% | 1.9 | Both | 504.1667 | 2.0167 | HRCU-A-CB (Split System: Heat Pump with Remote Outdoor Unit-Air-Source) | N/A
211243010 | Central Heat Pump | COMFORTMAKER | DLCURAH24ABK |  |  | EA*4X37L17A* | *96VTN0601714A* | 24400 |  |  | 16.5 | 8.5 | 25600 |  |  | 21600 | 84.38% | 1.8 | Both | 508.3333 | 2.0333 | HRCU-A-CB (Split System: Heat Pump with Remote Outdoor Unit-Air-Source) | N/A
211242481 | Central Heat Pump | COMFORTMAKER | DLCURAH24ABK |  |  | EA*4X36L21A* | *96VTN0801716A* | 24400 |  |  | 16.5 | 8.5 | 26200 |  |  | 22400 | 85.5% | 1.86 | Both | 508.3333 | 2.0333 | HRCU-A-CB (Split System: Heat Pump with Remote Outdoor Unit-Air-Source) | N/A
211241664 | Central Heat Pump | COMFORTMAKER | DLCURAH24ABK |  |  | EA*4X30L17A* | *80ES(N,L)0701712A* | 24400 |  |  | 16.5 | 8.5 | 26400 |  |  | 22800 | 86.36% | 1.88 | Both | 508.3333 | 2.0333 | HRCU-A-CB (Split System: Heat Pump with Remote Outdoor Unit-Air-Source) | N/A
211242100 | Central Heat Pump | COMFORTMAKER | DLCURAH24ABK |  |  | EA*4X36L17A* | *80ES(N,L)0701712A* | 24400 |  |  | 16.5 | 8.5 | 26400 |  |  | 22400 | 84.85% | 1.84 | Both | 508.3333 | 2.0333 | HRCU-A-CB (Split System: Heat Pump with Remote Outdoor Unit-Air-Source) | N/A
211241056 | Central Heat Pump | COMFORTMAKER | DLCURAH24ABK |  |  | EA*4X25L17A* | *96VTN0601714A* | 24600 |  |  | 16.5 | 8.5 | 25400 |  |  | 21400 | 84.25% | 1.78 | Both | 512.5 | 2.05 | HRCU-A-CB (Split System: Heat Pump with Remote Outdoor Unit-Air-Source) | N/A
211243456 | Central Heat Pump | COMFORTMAKER | DLCURAH24ABK |  |  | EA*4X37L21A* | *96VTN0601714A* | 24600 |  |  | 16.5 | 8.5 | 25400 |  |  | 21000 | 82.68% | 1.78 | Both | 512.5 | 2.05 | HRCU-A-CB (Split System: Heat Pump with Remote Outdoor Unit-Air-Source) | N/A
211242926 | Central Heat Pump | COMFORTMAKER | DLCURAH24ABK |  |  | EA*4X37L17A* | *96VTN0801716A* | 24600 |  |  | 16.5 | 8.5 | 25600 |  |  | 21400 | 83.59% | 1.8 | Both | 512.5 | 2.05 | HRCU-A-CB (Split System: Heat Pump with Remote Outdoor Unit-Air-Source) | N/A
211242776 | Central Heat Pump | COMFORTMAKER | DLCURAH24ABK |  |  | EA*4X37L17A* | *96VSN0601714A* | 24600 |  |  | 16.5 | 8.5 | 25600 |  |  | 21600 | 84.38% | 1.8 | Both | 512.5 | 2.05 | HRCU-A-CB (Split System: Heat Pump with Remote Outdoor Unit-Air-Source) | N/A
211243032 | Central Heat Pump | COMFORTMAKER | DLCURAH24ABK |  |  | EA*4X37L17A* | *80ES(N,L)0451712A* | 24600 |  |  | 16.5 | 8.5 | 25600 |  |  | 21600 | 84.38% | 1.8 | Both | 512.5 | 2.05 | HRCU-A-CB (Split System: Heat Pump with Remote Outdoor Unit-Air-Source) | N/A
211242861 | Central Heat Pump | COMFORTMAKER | DLCURAH24ABK |  |  | EA*4X37L17A* | *80VSL0451716A* | 24600 |  |  | 16.5 | 8.5 | 25600 |  |  | 21400 | 83.59% | 1.8 | Both | 512.5 | 2.05 | HRCU-A-CB (Split System: Heat Pump with Remote Outdoor Unit-Air-Source) | N/A
211242812 | Central Heat Pump | COMFORTMAKER | DLCURAH24ABK |  |  | EA*4X37L17A* | *96VSN0801716A* | 24600 |  |  | 16.5 | 8.5 | 25600 |  |  | 21400 | 83.59% | 1.8 | Both | 512.5 | 2.05 | HRCU-A-CB (Split System: Heat Pump with Remote Outdoor Unit-Air-Source) | N/A
211240767 | Central Heat Pump | COMFORTMAKER | DLCURAH24ABK |  |  | EA*4X24L17A* | *80ESU0601716A | 24600 |  |  | 16.5 | 8.5 | 27200 |  |  | 23000 | 84.56% | 1.9 | Both | 512.5 | 2.05 | HRCU-A-CB (Split System: Heat Pump with Remote Outdoor Unit-Air-Source) | N/A
211240822 | Central Heat Pump | COMFORTMAKER | DLCURAH24ABK |  |  | EA*4X25L17A* | *96VSN0601714A* | 24800 |  |  | 16.5 | 8.5 | 25600 |  |  | 21200 | 82.81% | 1.78 | Both | 516.6667 | 2.0667 | HRCU-A-CB (Split System: Heat Pump with Remote Outdoor Unit-Air-Source) | N/A
211242902 | Central Heat Pump | COMFORTMAKER | DLCURAH24ABK |  |  | EA*4X37L17A* | *80VTL0451412A* | 24800 |  |  | 16.5 | 8.5 | 25600 |  |  | 21400 | 83.59% | 1.8 | Both | 516.6667 | 2.0667 | HRCU-A-CB (Split System: Heat Pump with Remote Outdoor Unit-Air-Source) | N/A
211243221 | Central Heat Pump | COMFORTMAKER | DLCURAH24ABK |  |  | EA*4X37L21A* | *96VSN0601714A* | 24800 |  |  | 16.5 | 8.5 | 25600 |  |  | 21000 | 82.03% | 1.76 | Both | 516.6667 | 2.0667 | HRCU-A-CB (Split System: Heat Pump with Remote Outdoor Unit-Air-Source) | N/A
211240907 | Central Heat Pump | COMFORTMAKER | DLCURAH24ABK |  |  | EA*4X25L17A* | *80VSL0451716A* | 24800 |  |  | 16.5 | 8.5 | 25600 |  |  | 21200 | 82.81% | 1.78 | Both | 516.6667 | 2.0667 | HRCU-A-CB (Split System: Heat Pump with Remote Outdoor Unit-Air-Source) | N/A
211243044 | Central Heat Pump | COMFORTMAKER | DLCURAH24ABK |  |  | EA*4X37L17A* | *80ES(N,L)0701712A* | 24800 |  |  | 16.5 | 8.5 | 25800 |  |  | 21400 | 82.95% | 1.78 | Both | 516.6667 | 2.0667 | HRCU-A-CB (Split System: Heat Pump with Remote Outdoor Unit-Air-Source) | N/A
211242407 | Central Heat Pump | COMFORTMAKER | DLCURAH24ABK |  |  | EA*4X36L21A* | *80VSL0702120A* | 24800 |  |  | 16.5 | 8.5 | 26600 |  |  | 22000 | 82.71% | 1.82 | Both | 516.6667 | 2.0667 | HRCU-A-CB (Split System: Heat Pump with Remote Outdoor Unit-Air-Source) | N/A
211242470 | Central Heat Pump | COMFORTMAKER | DLCURAH24ABK |  |  | EA*4X36L21A* | *95ESN0802120A* | 24800 |  |  | 16.5 | 8.5 | 26600 |  |  | 22000 | 82.71% | 1.82 | Both | 516.6667 | 2.0667 | HRCU-A-CB (Split System: Heat Pump with Remote Outdoor Unit-Air-Source) | N/A
211241777 | Central Heat Pump | COMFORTMAKER | DLCURAH24ABK |  |  | EA*4X30L17A* | *80ESU0601716A | 24800 |  |  | 16.5 | 8.5 | 26800 |  |  | 22200 | 82.84% | 1.84 | Both | 516.6667 | 2.0667 | HRCU-A-CB (Split System: Heat Pump with Remote Outdoor Unit-Air-Source) | N/A
211242334 | Central Heat Pump | COMFORTMAKER | DLCURAH24ABK |  |  | EA*4X36L21A* | *80ES(N,L)0701716A* | 25000 |  |  | 16.5 | 8.5 | 26800 |  |  | 21800 | 81.34% | 1.8 | Both | 520.8333 | 2.0833 | HRCU-A-CB (Split System: Heat Pump with Remote Outdoor Unit-Air-Source) | N/A
211243068 | Central Heat Pump | COMFORTMAKER | DLCURAH24ABK |  |  | EA*4X37L17A* | *92ESN0601412A* | 25200 |  |  | 16.5 | 8.5 | 26200 |  |  | 21000 | 80.15% | 1.76 | Both | 525 | 2.1 | HRCU-A-CB (Split System: Heat Pump with Remote Outdoor Unit-Air-Source) | N/A
211242612 | Central Heat Pump | COMFORTMAKER | DLCURAH24ABK |  |  | EA*4X36L21A* | *80ES(N,L)1102120A* | 25200 |  |  | 16.5 | 8.5 | 26800 |  |  | 21800 | 81.34% | 1.8 | Both | 525 | 2.1 | HRCU-A-CB (Split System: Heat Pump with Remote Outdoor Unit-Air-Source) | N/A
211228997 | Central Heat Pump | COMFORTMAKER | DLCURAH36ABK |  |  | EA*4X48L21A* | *92ESN1002120A* | 35600 |  |  | 16.5 | 8.5 | 37800 |  |  | 34600 | 91.53% | 2.04 | Both | 741.6667 | 2.9667 | HRCU-A-CB (Split System: Heat Pump with Remote Outdoor Unit-Air-Source) | N/A
211228986 | Central Heat Pump | COMFORTMAKER | DLCURAH36ABK |  |  | EA*4X48L21A* | *92ESN0802120A* | 35600 |  |  | 16.5 | 8.5 | 37800 |  |  | 34600 | 91.53% | 2.04 | Both | 741.6667 | 2.9667 | HRCU-A-CB (Split System: Heat Pump with Remote Outdoor Unit-Air-Source) | N/A
211229453 | Central Heat Pump | COMFORTMAKER | DLCURAH36ABK |  |  | EA*4X48L24A* | *92ESN1002120A* | 35600 |  |  | 16.5 | 8.5 | 37800 |  |  | 34600 | 91.53% | 2.04 | Both | 741.6667 | 2.9667 | HRCU-A-CB (Split System: Heat Pump with Remote Outdoor Unit-Air-Source) | N/A
211228765 | Central Heat Pump | COMFORTMAKER | DLCURAH36ABK |  |  | EA*4X48L21A* | *80ES(N,L)0702116A* | 35600 |  |  | 16.5 | 8.5 | 37800 |  |  | 34600 | 91.53% | 2.04 | Both | 741.6667 | 2.9667 | HRCU-A-CB (Split System: Heat Pump with Remote Outdoor Unit-Air-Source) | N/A
211229310 | Central Heat Pump | COMFORTMAKER | DLCURAH36ABK |  |  | EA*4X48L24A* | *80ES(N,L)1102420A* | 35800 |  |  | 16.5 | 8.5 | 37800 |  |  | 34600 | 91.53% | 2.06 | Both | 745.8333 | 2.9833 | HRCU-A-CB (Split System: Heat Pump with Remote Outdoor Unit-Air-Source) | N/A
211229370 | Central Heat Pump | COMFORTMAKER | DLCURAH36ABK |  |  | EA*4X48L24A* | *80VSL1102422A* | 35800 |  |  | 16.5 | 8.5 | 37800 |  |  | 34600 | 91.53% | 2.04 | Both | 745.8333 | 2.9833 | HRCU-A-CB (Split System: Heat Pump with Remote Outdoor Unit-Air-Source) | N/A
211229250 | Central Heat Pump | COMFORTMAKER | DLCURAH36ABK |  |  | EA*4X48L24A* | *80ES(N,L)0702116A* | 35800 |  |  | 16.5 | 8.5 | 37800 |  |  | 34600 | 91.53% | 2.04 | Both | 745.8333 | 2.9833 | HRCU-A-CB (Split System: Heat Pump with Remote Outdoor Unit-Air-Source) | N/A
211229186 | Central Heat Pump | COMFORTMAKER | DLCURAH36ABK |  |  | EA*4X48L21A* | *96VTN1002122A* | 35800 |  |  | 16.5 | 8.5 | 37800 |  |  | 34600 | 91.53% | 2.04 | Both | 745.8333 | 2.9833 | HRCU-A-CB (Split System: Heat Pump with Remote Outdoor Unit-Air-Source) | N/A
211228813 | Central Heat Pump | COMFORTMAKER | DLCURAH36ABK |  |  | EA*4X48L21A* | *80ES(N,L)1102120A* | 35800 |  |  | 16.5 | 8.5 | 38500 |  |  | 34600 | 89.87% | 2.04 | Both | 745.8333 | 2.9833 | HRCU-A-CB (Split System: Heat Pump with Remote Outdoor Unit-Air-Source) | N/A
211229286 | Central Heat Pump | COMFORTMAKER | DLCURAH36ABK |  |  | EA*4X48L24A* | *80ES(N,L)0902420A* | 36000 |  |  | 16.5 | 8.5 | 38500 |  |  | 34600 | 89.87% | 2.06 | Both | 750 | 3 | HRCU-A-CB (Split System: Heat Pump with Remote Outdoor Unit-Air-Source) | N/A
211229298 | Central Heat Pump | COMFORTMAKER | DLCURAH36ABK |  |  | EA*4X48L24A* | *80ES(N,L)1102120A* | 36000 |  |  | 16.5 | 8.5 | 38500 |  |  | 34600 | 89.87% | 2.06 | Both | 750 | 3 | HRCU-A-CB (Split System: Heat Pump with Remote Outdoor Unit-Air-Source) | N/A
211240600 | Central Heat Pump | DAY & NIGHT | DLCURAH24ABK |  |  | EA*4X24L17A* | *96VTN0601412A* | 23200 |  |  | 16.5 | 8.5 | 26400 |  |  | 25600 | 96.97% | 2.14 | Both | 483.3333 | 1.9333 | HRCU-A-CB (Split System: Heat Pump with Remote Outdoor Unit-Air-Source) | N/A
211240679 | Central Heat Pump | DAY & NIGHT | DLCURAH24ABK |  |  | EA*4X24L17A* | *92ESN0601412A* | 23200 |  |  | 16.5 | 8.5 | 26400 |  |  | 25800 | 97.73% | 2.18 | Both | 483.3333 | 1.9333 | HRCU-A-CB (Split System: Heat Pump with Remote Outdoor Unit-Air-Source) | N/A
211243905 | Central Heat Pump | DAY & NIGHT | DLCURAH24ABK |  |  | EN(A,D)4X24L17** | *95ESU0401712A* | 23200 |  |  | 16.5 | 8.5 | 26400 |  |  | 24400 | 92.42% | 2.04 | Both | 483.3333 | 1.9333 | HRCU-A-CB (Split System: Heat Pump with Remote Outdoor Unit-Air-Source) | N/A
211241815 | Central Heat Pump | DAY & NIGHT | DLCURAH24ABK |  |  | EA*4X36L17A* | *80VSL0451412A* | 23400 |  |  | 16.5 | 8.5 | 25600 |  |  | 23600 | 92.19% | 1.96 | Both | 487.5 | 1.95 | HRCU-A-CB (Split System: Heat Pump with Remote Outdoor Unit-Air-Source) | N/A
211242056 | Central Heat Pump | DAY & NIGHT | DLCURAH24ABK |  |  | EA*4X36L17A* | *95ESN0261410A* | 23400 |  |  | 16.5 | 8.5 | 25600 |  |  | 23600 | 92.19% | 1.96 | Both | 487.5 | 1.95 | HRCU-A-CB (Split System: Heat Pump with Remote Outdoor Unit-Air-Source) | N/A
211241397 | Central Heat Pump | DAY & NIGHT | DLCURAH24ABK |  |  | EA*4X30L17A* | *96VSN0601714A* | 23400 |  |  | 16.5 | 8.5 | 25800 |  |  | 24200 | 93.8% | 2.02 | Both | 487.5 | 1.95 | HRCU-A-CB (Split System: Heat Pump with Remote Outdoor Unit-Air-Source) | N/A
211241259 | Central Heat Pump | DAY & NIGHT | DLCURAH24ABK |  |  | EA*4X30L14A* | *96VSN0601412A* | 23400 |  |  | 16.5 | 8.5 | 25800 |  |  | 24200 | 93.8% | 2 | Both | 487.5 | 1.95 | HRCU-A-CB (Split System: Heat Pump with Remote Outdoor Unit-Air-Source) | N/A
211241424 | Central Heat Pump | DAY & NIGHT | DLCURAH24ABK |  |  | EA*4X30L17A* | *96VSN0601412A* | 23400 |  |  | 16.5 | 8.5 | 26000 |  |  | 24000 | 92.31% | 1.98 | Both | 487.5 | 1.95 | HRCU-A-CB (Split System: Heat Pump with Remote Outdoor Unit-Air-Source) | N/A
211241610 | Central Heat Pump | DAY & NIGHT | DLCURAH24ABK |  |  | EA*4X30L17A* | *96VTN0601412A* | 23400 |  |  | 16.5 | 8.5 | 26000 |  |  | 24000 | 92.31% | 1.98 | Both | 487.5 | 1.95 | HRCU-A-CB (Split System: Heat Pump with Remote Outdoor Unit-Air-Source) | N/A
211240433 | Central Heat Pump | DAY & NIGHT | DLCURAH24ABK |  |  | EA*4X24L17A* | *95ESU0401712A* | 23400 |  |  | 16.5 | 8.5 | 26400 |  |  | 25200 | 95.45% | 2.1 | Both | 487.5 | 1.95 | HRCU-A-CB (Split System: Heat Pump with Remote Outdoor Unit-Air-Source) | N/A
211241860 | Central Heat Pump | DAY & NIGHT | DLCURAH24ABK |  |  | EA*4X36L17A* | *96VSN0601412A* | 23600 |  |  | 16.5 | 8.5 | 25800 |  |  | 23400 | 90.7% | 1.94 | Both | 491.6667 | 1.9667 | HRCU-A-CB (Split System: Heat Pump with Remote Outdoor Unit-Air-Source) | N/A
211241443 | Central Heat Pump | DAY & NIGHT | DLCURAH24ABK |  |  | EA*4X30L17A* | *95ESU0401712A* | 23600 |  |  | 16.5 | 8.5 | 26000 |  |  | 23800 | 91.54% | 1.98 | Both | 491.6667 | 1.9667 | HRCU-A-CB (Split System: Heat Pump with Remote Outdoor Unit-Air-Source) | N/A
211244019 | Central Heat Pump | DAY & NIGHT | DLCURAH24ABK |  |  | EN(A,D)4X24L17** | *80VTL0701716A* | 23600 |  |  | 16.5 | 8.5 | 26600 |  |  | 23400 | 87.97% | 1.94 | Both | 491.6667 | 1.9667 | HRCU-A-CB (Split System: Heat Pump with Remote Outdoor Unit-Air-Source) | N/A
211241879 | Central Heat Pump | DAY & NIGHT | DLCURAH24ABK |  |  | EA*4X36L17A* | *95ESU0401712A* | 23800 |  |  | 16.5 | 8.5 | 25800 |  |  | 23200 | 89.92% | 1.92 | Both | 495.8333 | 1.9833 | HRCU-A-CB (Split System: Heat Pump with Remote Outdoor Unit-Air-Source) | N/A
211241631 | Central Heat Pump | DAY & NIGHT | DLCURAH24ABK |  |  | EA*4X30L17A* | *96VTN0601714A* | 23800 |  |  | 16.5 | 8.5 | 26200 |  |  | 23400 | 89.31% | 1.92 | Both | 495.8333 | 1.9833 | HRCU-A-CB (Split System: Heat Pump with Remote Outdoor Unit-Air-Source) | N/A
211240259 | Central Heat Pump | DAY & NIGHT | DLCURAH24ABK |  |  | EA*4X24L14A* | *80VTL0451412A* | 23800 |  |  | 16.5 | 8.5 | 26800 |  |  | 24000 | 89.55% | 1.98 | Both | 495.8333 | 1.9833 | HRCU-A-CB (Split System: Heat Pump with Remote Outdoor Unit-Air-Source) | N/A
211240537 | Central Heat Pump | DAY & NIGHT | DLCURAH24ABK |  |  | EA*4X24L17A* | *96VTN0801716A* | 23800 |  |  | 16.5 | 8.5 | 26800 |  |  | 24000 | 89.55% | 1.98 | Both | 495.8333 | 1.9833 | HRCU-A-CB (Split System: Heat Pump with Remote Outdoor Unit-Air-Source) | N/A
211240423 | Central Heat Pump | DAY & NIGHT | DLCURAH24ABK |  |  | EA*4X24L17A* | *96VSN0801716A* | 23800 |  |  | 16.5 | 8.5 | 26800 |  |  | 24000 | 89.55% | 1.98 | Both | 495.8333 | 1.9833 | HRCU-A-CB (Split System: Heat Pump with Remote Outdoor Unit-Air-Source) | N/A
211244173 | Central Heat Pump | DAY & NIGHT | DLCURAH24ABK |  |  | EN(A,D)4X24L17** | *92ESN0801716A* | 23800 |  |  | 16.5 | 8.5 | 26800 |  |  | 23200 | 86.57% | 1.92 | Both | 495.8333 | 1.9833 | HRCU-A-CB (Split System: Heat Pump with Remote Outdoor Unit-Air-Source) | N/A
211244162 | Central Heat Pump | DAY & NIGHT | DLCURAH24ABK |  |  | EN(A,D)4X24L17** | *92ESN0601714A* | 23800 |  |  | 16.5 | 8.5 | 26800 |  |  | 23200 | 86.57% | 1.92 | Both | 495.8333 | 1.9833 | HRCU-A-CB (Split System: Heat Pump with Remote Outdoor Unit-Air-Source) | N/A
211242067 | Central Heat Pump | DAY & NIGHT | DLCURAH24ABK |  |  | EA*4X36L17A* | *96VTN0601714A* | 24000 |  |  | 16.5 | 8.5 | 26000 |  |  | 22800 | 87.69% | 1.88 | Both | 500 | 2 | HRCU-A-CB (Split System: Heat Pump with Remote Outdoor Unit-Air-Source) | N/A
211241927 | Central Heat Pump | DAY & NIGHT | DLCURAH24ABK |  |  | EA*4X36L17A* | *80VSL0701716A* | 24000 |  |  | 16.5 | 8.5 | 26000 |  |  | 22800 | 87.69% | 1.9 | Both | 500 | 2 | HRCU-A-CB (Split System: Heat Pump with Remote Outdoor Unit-Air-Source) | N/A
211242513 | Central Heat Pump | DAY & NIGHT | DLCURAH24ABK |  |  | EA*4X36L21A* | *96VTN0601714A* | 24000 |  |  | 16.5 | 8.5 | 26000 |  |  | 22800 | 87.69% | 1.88 | Both | 500 | 2 | HRCU-A-CB (Split System: Heat Pump with Remote Outdoor Unit-Air-Source) | N/A
211241269 | Central Heat Pump | DAY & NIGHT | DLCURAH24ABK |  |  | EA*4X30L14A* | *80VTL0451412A* | 24000 |  |  | 16.5 | 8.5 | 26200 |  |  | 23000 | 87.79% | 1.9 | Both | 500 | 2 | HRCU-A-CB (Split System: Heat Pump with Remote Outdoor Unit-Air-Source) | N/A
211241653 | Central Heat Pump | DAY & NIGHT | DLCURAH24ABK |  |  | EA*4X30L17A* | *80ES(N,L)0451712A* | 24000 |  |  | 16.5 | 8.5 | 26200 |  |  | 23200 | 88.55% | 1.9 | Both | 500 | 2 | HRCU-A-CB (Split System: Heat Pump with Remote Outdoor Unit-Air-Source) | N/A
211240358 | Central Heat Pump | DAY & NIGHT | DLCURAH24ABK |  |  | EA*4X24L14A* | *80ES(N,L)0701412A* | 24000 |  |  | 16.5 | 8.5 | 26800 |  |  | 24000 | 89.55% | 1.98 | Both | 500 | 2 | HRCU-A-CB (Split System: Heat Pump with Remote Outdoor Unit-Air-Source) | N/A
211240690 | Central Heat Pump | DAY & NIGHT | DLCURAH24ABK |  |  | EA*4X24L17A* | *92ESN0601714A* | 24000 |  |  | 16.5 | 8.5 | 26800 |  |  | 23800 | 88.81% | 1.96 | Both | 500 | 2 | HRCU-A-CB (Split System: Heat Pump with Remote Outdoor Unit-Air-Source) | N/A
211240756 | Central Heat Pump | DAY & NIGHT | DLCURAH24ABK |  |  | EA*4X24L17A* | *80ES(N,L)0701412A* | 24000 |  |  | 16.5 | 8.5 | 26800 |  |  | 23800 | 88.81% | 1.96 | Both | 500 | 2 | HRCU-A-CB (Split System: Heat Pump with Remote Outdoor Unit-Air-Source) | N/A
211241983 | Central Heat Pump | DAY & NIGHT | DLCURAH24ABK |  |  | EA*4X36L17A* | *96VTN0801716A* | 24200 |  |  | 16.5 | 8.5 | 26200 |  |  | 22600 | 86.26% | 1.86 | Both | 504.1667 | 2.0167 | HRCU-A-CB (Split System: Heat Pump with Remote Outdoor Unit-Air-Source) | N/A
211241959 | Central Heat Pump | DAY & NIGHT | DLCURAH24ABK |  |  | EA*4X36L17A* | *80VTL0451412A* | 24200 |  |  | 16.5 | 8.5 | 26200 |  |  | 22400 | 85.5% | 1.86 | Both | 504.1667 | 2.0167 | HRCU-A-CB (Split System: Heat Pump with Remote Outdoor Unit-Air-Source) | N/A
211241869 | Central Heat Pump | DAY & NIGHT | DLCURAH24ABK |  |  | EA*4X36L17A* | *96VSN0801716A* | 24200 |  |  | 16.5 | 8.5 | 26200 |  |  | 22600 | 86.26% | 1.86 | Both | 504.1667 | 2.0167 | HRCU-A-CB (Split System: Heat Pump with Remote Outdoor Unit-Air-Source) | N/A
211241918 | Central Heat Pump | DAY & NIGHT | DLCURAH24ABK |  |  | EA*4X36L17A* | *80VSL0451716A* | 24200 |  |  | 16.5 | 8.5 | 26200 |  |  | 22600 | 86.26% | 1.86 | Both | 504.1667 | 2.0167 | HRCU-A-CB (Split System: Heat Pump with Remote Outdoor Unit-Air-Source) | N/A
211241501 | Central Heat Pump | DAY & NIGHT | DLCURAH24ABK |  |  | EA*4X30L17A* | *95ESU0601716A* | 24200 |  |  | 16.5 | 8.5 | 26400 |  |  | 23000 | 87.12% | 1.9 | Both | 504.1667 | 2.0167 | HRCU-A-CB (Split System: Heat Pump with Remote Outdoor Unit-Air-Source) | N/A
211241368 | Central Heat Pump | DAY & NIGHT | DLCURAH24ABK |  |  | EA*4X30L14A* | *80ES(N,L)0701412A* | 24200 |  |  | 16.5 | 8.5 | 26400 |  |  | 23000 | 87.12% | 1.9 | Both | 504.1667 | 2.0167 | HRCU-A-CB (Split System: Heat Pump with Remote Outdoor Unit-Air-Source) | N/A
211241547 | Central Heat Pump | DAY & NIGHT | DLCURAH24ABK |  |  | EA*4X30L17A* | *96VTN0801716A* | 24200 |  |  | 16.5 | 8.5 | 26400 |  |  | 23000 | 87.12% | 1.9 | Both | 504.1667 | 2.0167 | HRCU-A-CB (Split System: Heat Pump with Remote Outdoor Unit-Air-Source) | N/A
211241523 | Central Heat Pump | DAY & NIGHT | DLCURAH24ABK |  |  | EA*4X30L17A* | *80VTL0451412A* | 24200 |  |  | 16.5 | 8.5 | 26400 |  |  | 23000 | 87.12% | 1.9 | Both | 504.1667 | 2.0167 | HRCU-A-CB (Split System: Heat Pump with Remote Outdoor Unit-Air-Source) | N/A
211241766 | Central Heat Pump | DAY & NIGHT | DLCURAH24ABK |  |  | EA*4X30L17A* | *80ES(N,L)0701412A* | 24200 |  |  | 16.5 | 8.5 | 26400 |  |  | 22800 | 86.36% | 1.88 | Both | 504.1667 | 2.0167 | HRCU-A-CB (Split System: Heat Pump with Remote Outdoor Unit-Air-Source) | N/A
211240667 | Central Heat Pump | DAY & NIGHT | DLCURAH24ABK |  |  | EA*4X24L17A* | *80ES(N,L)0901714A* | 24200 |  |  | 16.5 | 8.5 | 27000 |  |  | 23400 | 86.67% | 1.94 | Both | 504.1667 | 2.0167 | HRCU-A-CB (Split System: Heat Pump with Remote Outdoor Unit-Air-Source) | N/A
211243011 | Central Heat Pump | DAY & NIGHT | DLCURAH24ABK |  |  | EA*4X37L17A* | *96VTN0601714A* | 24400 |  |  | 16.5 | 8.5 | 25600 |  |  | 21600 | 84.38% | 1.8 | Both | 508.3333 | 2.0333 | HRCU-A-CB (Split System: Heat Pump with Remote Outdoor Unit-Air-Source) | N/A
211242314 | Central Heat Pump | DAY & NIGHT | DLCURAH24ABK |  |  | EA*4X36L21A* | *96VSN0801716A* | 24400 |  |  | 16.5 | 8.5 | 26200 |  |  | 22400 | 85.5% | 1.86 | Both | 508.3333 | 2.0333 | HRCU-A-CB (Split System: Heat Pump with Remote Outdoor Unit-Air-Source) | N/A
211243457 | Central Heat Pump | DAY & NIGHT | DLCURAH24ABK |  |  | EA*4X37L21A* | *96VTN0601714A* | 24600 |  |  | 16.5 | 8.5 | 25400 |  |  | 21000 | 82.68% | 1.78 | Both | 512.5 | 2.05 | HRCU-A-CB (Split System: Heat Pump with Remote Outdoor Unit-Air-Source) | N/A
211242777 | Central Heat Pump | DAY & NIGHT | DLCURAH24ABK |  |  | EA*4X37L17A* | *96VSN0601714A* | 24600 |  |  | 16.5 | 8.5 | 25600 |  |  | 21600 | 84.38% | 1.8 | Both | 512.5 | 2.05 | HRCU-A-CB (Split System: Heat Pump with Remote Outdoor Unit-Air-Source) | N/A
211242813 | Central Heat Pump | DAY & NIGHT | DLCURAH24ABK |  |  | EA*4X37L17A* | *96VSN0801716A* | 24600 |  |  | 16.5 | 8.5 | 25600 |  |  | 21400 | 83.59% | 1.8 | Both | 512.5 | 2.05 | HRCU-A-CB (Split System: Heat Pump with Remote Outdoor Unit-Air-Source) | N/A
211242927 | Central Heat Pump | DAY & NIGHT | DLCURAH24ABK |  |  | EA*4X37L17A* | *96VTN0801716A* | 24600 |  |  | 16.5 | 8.5 | 25600 |  |  | 21400 | 83.59% | 1.8 | Both | 512.5 | 2.05 | HRCU-A-CB (Split System: Heat Pump with Remote Outdoor Unit-Air-Source) | N/A
211241677 | Central Heat Pump | DAY & NIGHT | DLCURAH24ABK |  |  | EA*4X30L17A* | *80ES(N,L)0901714A* | 24600 |  |  | 16.5 | 8.5 | 26600 |  |  | 22600 | 84.96% | 1.86 | Both | 512.5 | 2.05 | HRCU-A-CB (Split System: Heat Pump with Remote Outdoor Unit-Air-Source) | N/A
211240768 | Central Heat Pump | DAY & NIGHT | DLCURAH24ABK |  |  | EA*4X24L17A* | *80ESU0601716A | 24600 |  |  | 16.5 | 8.5 | 27200 |  |  | 23000 | 84.56% | 1.9 | Both | 512.5 | 2.05 | HRCU-A-CB (Split System: Heat Pump with Remote Outdoor Unit-Air-Source) | N/A
211242903 | Central Heat Pump | DAY & NIGHT | DLCURAH24ABK |  |  | EA*4X37L17A* | *80VTL0451412A* | 24800 |  |  | 16.5 | 8.5 | 25600 |  |  | 21400 | 83.59% | 1.8 | Both | 516.6667 | 2.0667 | HRCU-A-CB (Split System: Heat Pump with Remote Outdoor Unit-Air-Source) | N/A
211240908 | Central Heat Pump | DAY & NIGHT | DLCURAH24ABK |  |  | EA*4X25L17A* | *80VSL0451716A* | 24800 |  |  | 16.5 | 8.5 | 25600 |  |  | 21200 | 82.81% | 1.78 | Both | 516.6667 | 2.0667 | HRCU-A-CB (Split System: Heat Pump with Remote Outdoor Unit-Air-Source) | N/A
211243045 | Central Heat Pump | DAY & NIGHT | DLCURAH24ABK |  |  | EA*4X37L17A* | *80ES(N,L)0701712A* | 24800 |  |  | 16.5 | 8.5 | 25800 |  |  | 21400 | 82.95% | 1.78 | Both | 516.6667 | 2.0667 | HRCU-A-CB (Split System: Heat Pump with Remote Outdoor Unit-Air-Source) | N/A
211242408 | Central Heat Pump | DAY & NIGHT | DLCURAH24ABK |  |  | EA*4X36L21A* | *80VSL0702120A* | 24800 |  |  | 16.5 | 8.5 | 26600 |  |  | 22000 | 82.71% | 1.82 | Both | 516.6667 | 2.0667 | HRCU-A-CB (Split System: Heat Pump with Remote Outdoor Unit-Air-Source) | N/A
211242471 | Central Heat Pump | DAY & NIGHT | DLCURAH24ABK |  |  | EA*4X36L21A* | *95ESN0802120A* | 24800 |  |  | 16.5 | 8.5 | 26600 |  |  | 22000 | 82.71% | 1.82 | Both | 516.6667 | 2.0667 | HRCU-A-CB (Split System: Heat Pump with Remote Outdoor Unit-Air-Source) | N/A
211241778 | Central Heat Pump | DAY & NIGHT | DLCURAH24ABK |  |  | EA*4X30L17A* | *80ESU0601716A | 24800 |  |  | 16.5 | 8.5 | 26800 |  |  | 22200 | 82.84% | 1.84 | Both | 516.6667 | 2.0667 | HRCU-A-CB (Split System: Heat Pump with Remote Outdoor Unit-Air-Source) | N/A
211242335 | Central Heat Pump | DAY & NIGHT | DLCURAH24ABK |  |  | EA*4X36L21A* | *80ES(N,L)0701716A* | 25000 |  |  | 16.5 | 8.5 | 26800 |  |  | 21800 | 81.34% | 1.8 | Both | 520.8333 | 2.0833 | HRCU-A-CB (Split System: Heat Pump with Remote Outdoor Unit-Air-Source) | N/A
211243069 | Central Heat Pump | DAY & NIGHT | DLCURAH24ABK |  |  | EA*4X37L17A* | *92ESN0601412A* | 25200 |  |  | 16.5 | 8.5 | 26200 |  |  | 21000 | 80.15% | 1.76 | Both | 525 | 2.1 | HRCU-A-CB (Split System: Heat Pump with Remote Outdoor Unit-Air-Source) | N/A
211229454 | Central Heat Pump | DAY & NIGHT | DLCURAH36ABK |  |  | EA*4X48L24A* | *92ESN1002120A* | 35600 |  |  | 16.5 | 8.5 | 37800 |  |  | 34600 | 91.53% | 2.04 | Both | 741.6667 | 2.9667 | HRCU-A-CB (Split System: Heat Pump with Remote Outdoor Unit-Air-Source) | N/A
211228998 | Central Heat Pump | DAY & NIGHT | DLCURAH36ABK |  |  | EA*4X48L21A* | *92ESN1002120A* | 35600 |  |  | 16.5 | 8.5 | 37800 |  |  | 34600 | 91.53% | 2.04 | Both | 741.6667 | 2.9667 | HRCU-A-CB (Split System: Heat Pump with Remote Outdoor Unit-Air-Source) | N/A
211228766 | Central Heat Pump | DAY & NIGHT | DLCURAH36ABK |  |  | EA*4X48L21A* | *80ES(N,L)0702116A* | 35600 |  |  | 16.5 | 8.5 | 37800 |  |  | 34600 | 91.53% | 2.04 | Both | 741.6667 | 2.9667 | HRCU-A-CB (Split System: Heat Pump with Remote Outdoor Unit-Air-Source) | N/A
211229311 | Central Heat Pump | DAY & NIGHT | DLCURAH36ABK |  |  | EA*4X48L24A* | *80ES(N,L)1102420A* | 35800 |  |  | 16.5 | 8.5 | 37800 |  |  | 34600 | 91.53% | 2.06 | Both | 745.8333 | 2.9833 | HRCU-A-CB (Split System: Heat Pump with Remote Outdoor Unit-Air-Source) | N/A
211229443 | Central Heat Pump | DAY & NIGHT | DLCURAH36ABK |  |  | EA*4X48L24A* | *92ESN0802120A* | 35800 |  |  | 16.5 | 8.5 | 37800 |  |  | 34600 | 91.53% | 2.04 | Both | 745.8333 | 2.9833 | HRCU-A-CB (Split System: Heat Pump with Remote Outdoor Unit-Air-Source) | N/A
211229187 | Central Heat Pump | DAY & NIGHT | DLCURAH36ABK |  |  | EA*4X48L21A* | *96VTN1002122A* | 35800 |  |  | 16.5 | 8.5 | 37800 |  |  | 34600 | 91.53% | 2.04 | Both | 745.8333 | 2.9833 | HRCU-A-CB (Split System: Heat Pump with Remote Outdoor Unit-Air-Source) | N/A
211228814 | Central Heat Pump | DAY & NIGHT | DLCURAH36ABK |  |  | EA*4X48L21A* | *80ES(N,L)1102120A* | 35800 |  |  | 16.5 | 8.5 | 38500 |  |  | 34600 | 89.87% | 2.04 | Both | 745.8333 | 2.9833 | HRCU-A-CB (Split System: Heat Pump with Remote Outdoor Unit-Air-Source) | N/A
211229615 | Central Heat Pump | DAY & NIGHT | DLCURAH36ABK |  |  | EA*4X48L24A* | *96VTN1002122A* | 36000 |  |  | 16.5 | 8.5 | 37800 |  |  | 34600 | 91.53% | 2.06 | Both | 750 | 3 | HRCU-A-CB (Split System: Heat Pump with Remote Outdoor Unit-Air-Source) | N/A
211229287 | Central Heat Pump | DAY & NIGHT | DLCURAH36ABK |  |  | EA*4X48L24A* | *80ES(N,L)0902420A* | 36000 |  |  | 16.5 | 8.5 | 38500 |  |  | 34600 | 89.87% | 2.06 | Both | 750 | 3 | HRCU-A-CB (Split System: Heat Pump with Remote Outdoor Unit-Air-Source) | N/A
211227206 | Central Heat Pump | DAY & NIGHT | DLCURAH36ABK |  |  | EA*4X37L21A* | *96VTN1002122A* | 36800 |  |  | 16.5 | 8.5 | 38500 |  |  | 34800 | 90.39% | 2.1 | Both | 766.6667 | 3.0667 | HRCU-A-CB (Split System: Heat Pump with Remote Outdoor Unit-Air-Source) | N/A
211228660 | Central Heat Pump | DAY & NIGHT | DLCURAH36ABK |  |  | EA*4X43L21A* | *96VTN1002122A* | 36800 |  |  | 16.5 | 8.5 | 38500 |  |  | 34800 | 90.39% | 2.1 | Both | 766.6667 | 3.0667 | HRCU-A-CB (Split System: Heat Pump with Remote Outdoor Unit-Air-Source) | N/A
211241625 | Central Heat Pump | GRANDAIRE | WDLCURAH24ABK |  |  | WLA*304BA* | WFSX026A030A* | 23200 |  |  | 16.5 | 8.5 | 25800 |  |  | 24400 | 94.57% | 2.02 | Both | 483.3333 | 1.9333 | HRCU-A-CB (Split System: Heat Pump with Remote Outdoor Unit-Air-Source) | N/A
211240684 | Central Heat Pump | GRANDAIRE | WDLCURAH24ABK |  |  | WLA*244BA* | WFAX060A036A* | 23200 |  |  | 16.5 | 8.5 | 26400 |  |  | 25800 | 97.73% | 2.18 | Both | 483.3333 | 1.9333 | HRCU-A-CB (Split System: Heat Pump with Remote Outdoor Unit-Air-Source) | N/A
211243910 | Central Heat Pump | GRANDAIRE | WDLCURAH24ABK |  |  | WLNC244BA* | WFSU040B036A* | 23200 |  |  | 16.5 | 8.5 | 26400 |  |  | 24400 | 92.42% | 2.04 | Both | 483.3333 | 1.9333 | HRCU-A-CB (Split System: Heat Pump with Remote Outdoor Unit-Air-Source) | N/A
211240438 | Central Heat Pump | GRANDAIRE | WDLCURAH24ABK |  |  | WLA*244BA* | WFSU040B036A* | 23400 |  |  | 16.5 | 8.5 | 26400 |  |  | 25200 | 95.45% | 2.1 | Both | 487.5 | 1.95 | HRCU-A-CB (Split System: Heat Pump with Remote Outdoor Unit-Air-Source) | N/A
211241448 | Central Heat Pump | GRANDAIRE | WDLCURAH24ABK |  |  | WLA*304BA* | WFSU040B036A* | 23600 |  |  | 16.5 | 8.5 | 26000 |  |  | 23800 | 91.54% | 1.98 | Both | 491.6667 | 1.9667 | HRCU-A-CB (Split System: Heat Pump with Remote Outdoor Unit-Air-Source) | N/A
211240648 | Central Heat Pump | GRANDAIRE | WDLCURAH24ABK |  |  | WLA*244BA* | WFEL045B036B* | 23800 |  |  | 16.5 | 8.5 | 26800 |  |  | 24200 | 90.3% | 2 | Both | 495.8333 | 1.9833 | HRCU-A-CB (Split System: Heat Pump with Remote Outdoor Unit-Air-Source) | N/A
211244178 | Central Heat Pump | GRANDAIRE | WDLCURAH24ABK |  |  | WLNC244BA* | WFAX080B048A* | 23800 |  |  | 16.5 | 8.5 | 26800 |  |  | 23200 | 86.57% | 1.92 | Both | 495.8333 | 1.9833 | HRCU-A-CB (Split System: Heat Pump with Remote Outdoor Unit-Air-Source) | N/A
211243968 | Central Heat Pump | GRANDAIRE | WDLCURAH24ABK |  |  | WLNC244BA* | WFSU060B048A* | 23800 |  |  | 16.5 | 8.5 | 26800 |  |  | 23400 | 87.31% | 1.92 | Both | 495.8333 | 1.9833 | HRCU-A-CB (Split System: Heat Pump with Remote Outdoor Unit-Air-Source) | N/A
211241658 | Central Heat Pump | GRANDAIRE | WDLCURAH24ABK |  |  | WLA*304BA* | WFEL045B036B* | 24000 |  |  | 16.5 | 8.5 | 26200 |  |  | 23200 | 88.55% | 1.9 | Both | 500 | 2 | HRCU-A-CB (Split System: Heat Pump with Remote Outdoor Unit-Air-Source) | N/A
211241659 | Central Heat Pump | GRANDAIRE | WDLCURAH24ABK |  |  | WLA*304BA* | WFER045B036A* | 24000 |  |  | 16.5 | 8.5 | 26200 |  |  | 23200 | 88.55% | 1.9 | Both | 500 | 2 | HRCU-A-CB (Split System: Heat Pump with Remote Outdoor Unit-Air-Source) | N/A
211240364 | Central Heat Pump | GRANDAIRE | WDLCURAH24ABK |  |  | WLA*244AA* | WFER070A036A* | 24000 |  |  | 16.5 | 8.5 | 26800 |  |  | 24000 | 89.55% | 1.98 | Both | 500 | 2 | HRCU-A-CB (Split System: Heat Pump with Remote Outdoor Unit-Air-Source) | N/A
211240496 | Central Heat Pump | GRANDAIRE | WDLCURAH24ABK |  |  | WLA*244BA* | WFSU060B048A* | 24000 |  |  | 16.5 | 8.5 | 26800 |  |  | 24000 | 89.55% | 1.98 | Both | 500 | 2 | HRCU-A-CB (Split System: Heat Pump with Remote Outdoor Unit-Air-Source) | N/A
211240761 | Central Heat Pump | GRANDAIRE | WDLCURAH24ABK |  |  | WLA*244BA* | WFEL070A036B* | 24000 |  |  | 16.5 | 8.5 | 26800 |  |  | 23800 | 88.81% | 1.96 | Both | 500 | 2 | HRCU-A-CB (Split System: Heat Pump with Remote Outdoor Unit-Air-Source) | N/A
211240363 | Central Heat Pump | GRANDAIRE | WDLCURAH24ABK |  |  | WLA*244AA* | WFEL070A036B* | 24000 |  |  | 16.5 | 8.5 | 26800 |  |  | 24000 | 89.55% | 1.98 | Both | 500 | 2 | HRCU-A-CB (Split System: Heat Pump with Remote Outdoor Unit-Air-Source) | N/A
211240695 | Central Heat Pump | GRANDAIRE | WDLCURAH24ABK |  |  | WLA*244BA* | WFAX060B042A* | 24000 |  |  | 16.5 | 8.5 | 26800 |  |  | 23800 | 88.81% | 1.96 | Both | 500 | 2 | HRCU-A-CB (Split System: Heat Pump with Remote Outdoor Unit-Air-Source) | N/A
211241374 | Central Heat Pump | GRANDAIRE | WDLCURAH24ABK |  |  | WLA*304AA* | WFER070A036A* | 24200 |  |  | 16.5 | 8.5 | 26400 |  |  | 23000 | 87.12% | 1.9 | Both | 504.1667 | 2.0167 | HRCU-A-CB (Split System: Heat Pump with Remote Outdoor Unit-Air-Source) | N/A
211241772 | Central Heat Pump | GRANDAIRE | WDLCURAH24ABK |  |  | WLA*304BA* | WFER070A036A* | 24200 |  |  | 16.5 | 8.5 | 26400 |  |  | 22800 | 86.36% | 1.88 | Both | 504.1667 | 2.0167 | HRCU-A-CB (Split System: Heat Pump with Remote Outdoor Unit-Air-Source) | N/A
211241506 | Central Heat Pump | GRANDAIRE | WDLCURAH24ABK |  |  | WLA*304BA* | WFSU060B048A* | 24200 |  |  | 16.5 | 8.5 | 26400 |  |  | 23000 | 87.12% | 1.9 | Both | 504.1667 | 2.0167 | HRCU-A-CB (Split System: Heat Pump with Remote Outdoor Unit-Air-Source) | N/A
211241373 | Central Heat Pump | GRANDAIRE | WDLCURAH24ABK |  |  | WLA*304AA* | WFEL070A036B* | 24200 |  |  | 16.5 | 8.5 | 26400 |  |  | 23000 | 87.12% | 1.9 | Both | 504.1667 | 2.0167 | HRCU-A-CB (Split System: Heat Pump with Remote Outdoor Unit-Air-Source) | N/A
211240673 | Central Heat Pump | GRANDAIRE | WDLCURAH24ABK |  |  | WLA*244BA* | WFER090B042A* | 24200 |  |  | 16.5 | 8.5 | 27000 |  |  | 23400 | 86.67% | 1.94 | Both | 504.1667 | 2.0167 | HRCU-A-CB (Split System: Heat Pump with Remote Outdoor Unit-Air-Source) | N/A
211242107 | Central Heat Pump | GRANDAIRE | WDLCURAH24ABK |  |  | WLA*364BA* | WFER070B036A* | 24400 |  |  | 16.5 | 8.5 | 26400 |  |  | 22400 | 84.85% | 1.84 | Both | 508.3333 | 2.0333 | HRCU-A-CB (Split System: Heat Pump with Remote Outdoor Unit-Air-Source) | N/A
211241670 | Central Heat Pump | GRANDAIRE | WDLCURAH24ABK |  |  | WLA*304BA* | WFEL070B036B* | 24400 |  |  | 16.5 | 8.5 | 26400 |  |  | 22800 | 86.36% | 1.88 | Both | 508.3333 | 2.0333 | HRCU-A-CB (Split System: Heat Pump with Remote Outdoor Unit-Air-Source) | N/A
211243039 | Central Heat Pump | GRANDAIRE | WDLCURAH24ABK |  |  | WLA*374BA* | WFER045B036A* | 24600 |  |  | 16.5 | 8.5 | 25600 |  |  | 21600 | 84.38% | 1.8 | Both | 512.5 | 2.05 | HRCU-A-CB (Split System: Heat Pump with Remote Outdoor Unit-Air-Source) | N/A
211243038 | Central Heat Pump | GRANDAIRE | WDLCURAH24ABK |  |  | WLA*374BA* | WFEL045B036B* | 24600 |  |  | 16.5 | 8.5 | 25600 |  |  | 21600 | 84.38% | 1.8 | Both | 512.5 | 2.05 | HRCU-A-CB (Split System: Heat Pump with Remote Outdoor Unit-Air-Source) | N/A
211241683 | Central Heat Pump | GRANDAIRE | WDLCURAH24ABK |  |  | WLA*304BA* | WFER090B042A* | 24600 |  |  | 16.5 | 8.5 | 26600 |  |  | 22600 | 84.96% | 1.86 | Both | 512.5 | 2.05 | HRCU-A-CB (Split System: Heat Pump with Remote Outdoor Unit-Air-Source) | N/A
211240773 | Central Heat Pump | GRANDAIRE | WDLCURAH24ABK |  |  | WLA*244BA* | WFEU060B048A* | 24600 |  |  | 16.5 | 8.5 | 27200 |  |  | 23000 | 84.56% | 1.9 | Both | 512.5 | 2.05 | HRCU-A-CB (Split System: Heat Pump with Remote Outdoor Unit-Air-Source) | N/A
211243051 | Central Heat Pump | GRANDAIRE | WDLCURAH24ABK |  |  | WLA*374BA* | WFER070B036A* | 24800 |  |  | 16.5 | 8.5 | 25800 |  |  | 21400 | 82.95% | 1.78 | Both | 516.6667 | 2.0667 | HRCU-A-CB (Split System: Heat Pump with Remote Outdoor Unit-Air-Source) | N/A
211241783 | Central Heat Pump | GRANDAIRE | WDLCURAH24ABK |  |  | WLA*304BA* | WFEU060B048A* | 24800 |  |  | 16.5 | 8.5 | 26800 |  |  | 22200 | 82.84% | 1.84 | Both | 516.6667 | 2.0667 | HRCU-A-CB (Split System: Heat Pump with Remote Outdoor Unit-Air-Source) | N/A
211242340 | Central Heat Pump | GRANDAIRE | WDLCURAH24ABK |  |  | WLA*364CA* | WFER070B048A* | 25000 |  |  | 16.5 | 8.5 | 26800 |  |  | 21800 | 81.34% | 1.8 | Both | 520.8333 | 2.0833 | HRCU-A-CB (Split System: Heat Pump with Remote Outdoor Unit-Air-Source) | N/A
211243074 | Central Heat Pump | GRANDAIRE | WDLCURAH24ABK |  |  | WLA*374BA* | WFAX060A036A* | 25200 |  |  | 16.5 | 8.5 | 26200 |  |  | 21000 | 80.15% | 1.76 | Both | 525 | 2.1 | HRCU-A-CB (Split System: Heat Pump with Remote Outdoor Unit-Air-Source) | N/A
211242619 | Central Heat Pump | GRANDAIRE | WDLCURAH24ABK |  |  | WLA*364CA* | WFER110C060A* | 25200 |  |  | 16.5 | 8.5 | 26800 |  |  | 21800 | 81.34% | 1.8 | Both | 525 | 2.1 | HRCU-A-CB (Split System: Heat Pump with Remote Outdoor Unit-Air-Source) | N/A
211242618 | Central Heat Pump | GRANDAIRE | WDLCURAH24ABK |  |  | WLA*364CA* | WFEL110C060B* | 25200 |  |  | 16.5 | 8.5 | 26800 |  |  | 21800 | 81.34% | 1.8 | Both | 525 | 2.1 | HRCU-A-CB (Split System: Heat Pump with Remote Outdoor Unit-Air-Source) | N/A
211228771 | Central Heat Pump | GRANDAIRE | WDLCURAH36ABK |  |  | WLA*484CA* | WFEL070C048B* | 35600 |  |  | 16.5 | 8.5 | 37800 |  |  | 34600 | 91.53% | 2.04 | Both | 741.6667 | 2.9667 | HRCU-A-CB (Split System: Heat Pump with Remote Outdoor Unit-Air-Source) | N/A
211229003 | Central Heat Pump | GRANDAIRE | WDLCURAH36ABK |  |  | WLA*484CA* | WFAX100C060A* | 35600 |  |  | 16.5 | 8.5 | 37800 |  |  | 34600 | 91.53% | 2.04 | Both | 741.6667 | 2.9667 | HRCU-A-CB (Split System: Heat Pump with Remote Outdoor Unit-Air-Source) | N/A
211228772 | Central Heat Pump | GRANDAIRE | WDLCURAH36ABK |  |  | WLA*484CA* | WFER070C048A* | 35600 |  |  | 16.5 | 8.5 | 37800 |  |  | 34600 | 91.53% | 2.04 | Both | 741.6667 | 2.9667 | HRCU-A-CB (Split System: Heat Pump with Remote Outdoor Unit-Air-Source) | N/A
211229459 | Central Heat Pump | GRANDAIRE | WDLCURAH36ABK |  |  | WLA*484DA* | WFAX100C060A* | 35600 |  |  | 16.5 | 8.5 | 37800 |  |  | 34600 | 91.53% | 2.04 | Both | 741.6667 | 2.9667 | HRCU-A-CB (Split System: Heat Pump with Remote Outdoor Unit-Air-Source) | N/A
211229257 | Central Heat Pump | GRANDAIRE | WDLCURAH36ABK |  |  | WLA*484DA* | WFER070C048A* | 35800 |  |  | 16.5 | 8.5 | 37800 |  |  | 34600 | 91.53% | 2.04 | Both | 745.8333 | 2.9833 | HRCU-A-CB (Split System: Heat Pump with Remote Outdoor Unit-Air-Source) | N/A
211229317 | Central Heat Pump | GRANDAIRE | WDLCURAH36ABK |  |  | WLA*484DA* | WFER110D060A* | 35800 |  |  | 16.5 | 8.5 | 37800 |  |  | 34600 | 91.53% | 2.06 | Both | 745.8333 | 2.9833 | HRCU-A-CB (Split System: Heat Pump with Remote Outdoor Unit-Air-Source) | N/A
211229316 | Central Heat Pump | GRANDAIRE | WDLCURAH36ABK |  |  | WLA*484DA* | WFEL110D060B* | 35800 |  |  | 16.5 | 8.5 | 37800 |  |  | 34600 | 91.53% | 2.06 | Both | 745.8333 | 2.9833 | HRCU-A-CB (Split System: Heat Pump with Remote Outdoor Unit-Air-Source) | N/A
211228820 | Central Heat Pump | GRANDAIRE | WDLCURAH36ABK |  |  | WLA*484CA* | WFER110C060A* | 35800 |  |  | 16.5 | 8.5 | 38500 |  |  | 34600 | 89.87% | 2.04 | Both | 745.8333 | 2.9833 | HRCU-A-CB (Split System: Heat Pump with Remote Outdoor Unit-Air-Source) | N/A
211228819 | Central Heat Pump | GRANDAIRE | WDLCURAH36ABK |  |  | WLA*484CA* | WFEL110C060B* | 35800 |  |  | 16.5 | 8.5 | 38500 |  |  | 34600 | 89.87% | 2.04 | Both | 745.8333 | 2.9833 | HRCU-A-CB (Split System: Heat Pump with Remote Outdoor Unit-Air-Source) | N/A
211229304 | Central Heat Pump | GRANDAIRE | WDLCURAH36ABK |  |  | WLA*484DA* | WFEL110C060B* | 36000 |  |  | 16.5 | 8.5 | 38500 |  |  | 34600 | 89.87% | 2.06 | Both | 750 | 3 | HRCU-A-CB (Split System: Heat Pump with Remote Outdoor Unit-Air-Source) | N/A
211229293 | Central Heat Pump | GRANDAIRE | WDLCURAH36ABK |  |  | WLA*484DA* | WFER090D060A* | 36000 |  |  | 16.5 | 8.5 | 38500 |  |  | 34600 | 89.87% | 2.06 | Both | 750 | 3 | HRCU-A-CB (Split System: Heat Pump with Remote Outdoor Unit-Air-Source) | N/A
211229292 | Central Heat Pump | GRANDAIRE | WDLCURAH36ABK |  |  | WLA*484DA* | WFEL090D060B* | 36000 |  |  | 16.5 | 8.5 | 38500 |  |  | 34600 | 89.87% | 2.06 | Both | 750 | 3 | HRCU-A-CB (Split System: Heat Pump with Remote Outdoor Unit-Air-Source) | N/A
211241621 | Central Heat Pump | HEIL | DLCURAH24ABK |  |  | EA*4X30L17A* | *95ESN0261410A* | 23200 |  |  | 16.5 | 8.5 | 25800 |  |  | 24400 | 94.57% | 2.02 | Both | 483.3333 | 1.9333 | HRCU-A-CB (Split System: Heat Pump with Remote Outdoor Unit-Air-Source) | N/A
211240601 | Central Heat Pump | HEIL | DLCURAH24ABK |  |  | EA*4X24L17A* | *96VTN0601412A* | 23200 |  |  | 16.5 | 8.5 | 26400 |  |  | 25600 | 96.97% | 2.14 | Both | 483.3333 | 1.9333 | HRCU-A-CB (Split System: Heat Pump with Remote Outdoor Unit-Air-Source) | N/A
211240415 | Central Heat Pump | HEIL | DLCURAH24ABK |  |  | EA*4X24L17A* | *96VSN0601412A* | 23200 |  |  | 16.5 | 8.5 | 26400 |  |  | 25600 | 96.97% | 2.14 | Both | 483.3333 | 1.9333 | HRCU-A-CB (Split System: Heat Pump with Remote Outdoor Unit-Air-Source) | N/A
211241816 | Central Heat Pump | HEIL | DLCURAH24ABK |  |  | EA*4X36L17A* | *80VSL0451412A* | 23400 |  |  | 16.5 | 8.5 | 25600 |  |  | 23600 | 92.19% | 1.96 | Both | 487.5 | 1.95 | HRCU-A-CB (Split System: Heat Pump with Remote Outdoor Unit-Air-Source) | N/A
211241834 | Central Heat Pump | HEIL | DLCURAH24ABK |  |  | EA*4X36L17A* | *96VSN0601714A* | 23400 |  |  | 16.5 | 8.5 | 25600 |  |  | 23600 | 92.19% | 1.96 | Both | 487.5 | 1.95 | HRCU-A-CB (Split System: Heat Pump with Remote Outdoor Unit-Air-Source) | N/A
211241347 | Central Heat Pump | HEIL | DLCURAH24ABK |  |  | EA*4X30L14A* | *92ESN0601412A* | 23400 |  |  | 16.5 | 8.5 | 25800 |  |  | 24400 | 94.57% | 2.02 | Both | 487.5 | 1.95 | HRCU-A-CB (Split System: Heat Pump with Remote Outdoor Unit-Air-Source) | N/A
211241398 | Central Heat Pump | HEIL | DLCURAH24ABK |  |  | EA*4X30L17A* | *96VSN0601714A* | 23400 |  |  | 16.5 | 8.5 | 25800 |  |  | 24200 | 93.8% | 2.02 | Both | 487.5 | 1.95 | HRCU-A-CB (Split System: Heat Pump with Remote Outdoor Unit-Air-Source) | N/A
211241314 | Central Heat Pump | HEIL | DLCURAH24ABK |  |  | EA*4X30L14A* | *96VTN0601412A* | 23400 |  |  | 16.5 | 8.5 | 25800 |  |  | 24200 | 93.8% | 2 | Both | 487.5 | 1.95 | HRCU-A-CB (Split System: Heat Pump with Remote Outdoor Unit-Air-Source) | N/A
211241380 | Central Heat Pump | HEIL | DLCURAH24ABK |  |  | EA*4X30L17A* | *80VSL0451412A* | 23400 |  |  | 16.5 | 8.5 | 25800 |  |  | 24400 | 94.57% | 2.02 | Both | 487.5 | 1.95 | HRCU-A-CB (Split System: Heat Pump with Remote Outdoor Unit-Air-Source) | N/A
211241611 | Central Heat Pump | HEIL | DLCURAH24ABK |  |  | EA*4X30L17A* | *96VTN0601412A* | 23400 |  |  | 16.5 | 8.5 | 26000 |  |  | 24000 | 92.31% | 1.98 | Both | 487.5 | 1.95 | HRCU-A-CB (Split System: Heat Pump with Remote Outdoor Unit-Air-Source) | N/A
211240434 | Central Heat Pump | HEIL | DLCURAH24ABK |  |  | EA*4X24L17A* | *95ESU0401712A* | 23400 |  |  | 16.5 | 8.5 | 26400 |  |  | 25200 | 95.45% | 2.1 | Both | 487.5 | 1.95 | HRCU-A-CB (Split System: Heat Pump with Remote Outdoor Unit-Air-Source) | N/A
211242279 | Central Heat Pump | HEIL | DLCURAH24ABK |  |  | EA*4X36L21A* | *96VSN0601714A* | 23600 |  |  | 16.5 | 8.5 | 25600 |  |  | 23600 | 92.19% | 1.96 | Both | 491.6667 | 1.9667 | HRCU-A-CB (Split System: Heat Pump with Remote Outdoor Unit-Air-Source) | N/A
211242047 | Central Heat Pump | HEIL | DLCURAH24ABK |  |  | EA*4X36L17A* | *96VTN0601412A* | 23600 |  |  | 16.5 | 8.5 | 25800 |  |  | 23400 | 90.7% | 1.94 | Both | 491.6667 | 1.9667 | HRCU-A-CB (Split System: Heat Pump with Remote Outdoor Unit-Air-Source) | N/A
211241444 | Central Heat Pump | HEIL | DLCURAH24ABK |  |  | EA*4X30L17A* | *95ESU0401712A* | 23600 |  |  | 16.5 | 8.5 | 26000 |  |  | 23800 | 91.54% | 1.98 | Both | 491.6667 | 1.9667 | HRCU-A-CB (Split System: Heat Pump with Remote Outdoor Unit-Air-Source) | N/A
211240482 | Central Heat Pump | HEIL | DLCURAH24ABK |  |  | EA*4X24L17A* | *80VSL0701716A* | 23600 |  |  | 16.5 | 8.5 | 26600 |  |  | 24600 | 92.48% | 2.04 | Both | 491.6667 | 1.9667 | HRCU-A-CB (Split System: Heat Pump with Remote Outdoor Unit-Air-Source) | N/A
211244020 | Central Heat Pump | HEIL | DLCURAH24ABK |  |  | EN(A,D)4X24L17** | *80VTL0701716A* | 23600 |  |  | 16.5 | 8.5 | 26600 |  |  | 23400 | 87.97% | 1.94 | Both | 491.6667 | 1.9667 | HRCU-A-CB (Split System: Heat Pump with Remote Outdoor Unit-Air-Source) | N/A
211241880 | Central Heat Pump | HEIL | DLCURAH24ABK |  |  | EA*4X36L17A* | *95ESU0401712A* | 23800 |  |  | 16.5 | 8.5 | 25800 |  |  | 23200 | 89.92% | 1.92 | Both | 495.8333 | 1.9833 | HRCU-A-CB (Split System: Heat Pump with Remote Outdoor Unit-Air-Source) | N/A
211241632 | Central Heat Pump | HEIL | DLCURAH24ABK |  |  | EA*4X30L17A* | *96VTN0601714A* | 23800 |  |  | 16.5 | 8.5 | 26200 |  |  | 23400 | 89.31% | 1.92 | Both | 495.8333 | 1.9833 | HRCU-A-CB (Split System: Heat Pump with Remote Outdoor Unit-Air-Source) | N/A
211241492 | Central Heat Pump | HEIL | DLCURAH24ABK |  |  | EA*4X30L17A* | *80VSL0701716A* | 23800 |  |  | 16.5 | 8.5 | 26200 |  |  | 23400 | 89.31% | 1.94 | Both | 495.8333 | 1.9833 | HRCU-A-CB (Split System: Heat Pump with Remote Outdoor Unit-Air-Source) | N/A
211240644 | Central Heat Pump | HEIL | DLCURAH24ABK |  |  | EA*4X24L17A* | *80ES(N,L)0451712A* | 23800 |  |  | 16.5 | 8.5 | 26800 |  |  | 24200 | 90.3% | 2 | Both | 495.8333 | 1.9833 | HRCU-A-CB (Split System: Heat Pump with Remote Outdoor Unit-Air-Source) | N/A
211240260 | Central Heat Pump | HEIL | DLCURAH24ABK |  |  | EA*4X24L14A* | *80VTL0451412A* | 23800 |  |  | 16.5 | 8.5 | 26800 |  |  | 24000 | 89.55% | 1.98 | Both | 495.8333 | 1.9833 | HRCU-A-CB (Split System: Heat Pump with Remote Outdoor Unit-Air-Source) | N/A
211240548 | Central Heat Pump | HEIL | DLCURAH24ABK |  |  | EA*4X24L17A* | *80VTL0701716A* | 23800 |  |  | 16.5 | 8.5 | 26800 |  |  | 24000 | 89.55% | 2 | Both | 495.8333 | 1.9833 | HRCU-A-CB (Split System: Heat Pump with Remote Outdoor Unit-Air-Source) | N/A
211240538 | Central Heat Pump | HEIL | DLCURAH24ABK |  |  | EA*4X24L17A* | *96VTN0801716A* | 23800 |  |  | 16.5 | 8.5 | 26800 |  |  | 24000 | 89.55% | 1.98 | Both | 495.8333 | 1.9833 | HRCU-A-CB (Split System: Heat Pump with Remote Outdoor Unit-Air-Source) | N/A
211240424 | Central Heat Pump | HEIL | DLCURAH24ABK |  |  | EA*4X24L17A* | *96VSN0801716A* | 23800 |  |  | 16.5 | 8.5 | 26800 |  |  | 24000 | 89.55% | 1.98 | Both | 495.8333 | 1.9833 | HRCU-A-CB (Split System: Heat Pump with Remote Outdoor Unit-Air-Source) | N/A
211243964 | Central Heat Pump | HEIL | DLCURAH24ABK |  |  | EN(A,D)4X24L17** | *95ESU0601716A* | 23800 |  |  | 16.5 | 8.5 | 26800 |  |  | 23400 | 87.31% | 1.92 | Both | 495.8333 | 1.9833 | HRCU-A-CB (Split System: Heat Pump with Remote Outdoor Unit-Air-Source) | N/A
211244174 | Central Heat Pump | HEIL | DLCURAH24ABK |  |  | EN(A,D)4X24L17** | *92ESN0801716A* | 23800 |  |  | 16.5 | 8.5 | 26800 |  |  | 23200 | 86.57% | 1.92 | Both | 495.8333 | 1.9833 | HRCU-A-CB (Split System: Heat Pump with Remote Outdoor Unit-Air-Source) | N/A
211242991 | Central Heat Pump | HEIL | DLCURAH24ABK |  |  | EA*4X37L17A* | *96VTN0601412A* | 24000 |  |  | 16.5 | 8.5 | 25200 |  |  | 22000 | 87.3% | 1.84 | Both | 500 | 2 | HRCU-A-CB (Split System: Heat Pump with Remote Outdoor Unit-Air-Source) | N/A
211242068 | Central Heat Pump | HEIL | DLCURAH24ABK |  |  | EA*4X36L17A* | *96VTN0601714A* | 24000 |  |  | 16.5 | 8.5 | 26000 |  |  | 22800 | 87.69% | 1.88 | Both | 500 | 2 | HRCU-A-CB (Split System: Heat Pump with Remote Outdoor Unit-Air-Source) | N/A
211242514 | Central Heat Pump | HEIL | DLCURAH24ABK |  |  | EA*4X36L21A* | *96VTN0601714A* | 24000 |  |  | 16.5 | 8.5 | 26000 |  |  | 22800 | 87.69% | 1.88 | Both | 500 | 2 | HRCU-A-CB (Split System: Heat Pump with Remote Outdoor Unit-Air-Source) | N/A
211240514 | Central Heat Pump | HEIL | DLCURAH24ABK |  |  | EA*4X24L17A* | *80VTL0451412A* | 24000 |  |  | 16.5 | 8.5 | 26800 |  |  | 24000 | 89.55% | 1.98 | Both | 500 | 2 | HRCU-A-CB (Split System: Heat Pump with Remote Outdoor Unit-Air-Source) | N/A
211240691 | Central Heat Pump | HEIL | DLCURAH24ABK |  |  | EA*4X24L17A* | *92ESN0601714A* | 24000 |  |  | 16.5 | 8.5 | 26800 |  |  | 23800 | 88.81% | 1.96 | Both | 500 | 2 | HRCU-A-CB (Split System: Heat Pump with Remote Outdoor Unit-Air-Source) | N/A
211240757 | Central Heat Pump | HEIL | DLCURAH24ABK |  |  | EA*4X24L17A* | *80ES(N,L)0701412A* | 24000 |  |  | 16.5 | 8.5 | 26800 |  |  | 23800 | 88.81% | 1.96 | Both | 500 | 2 | HRCU-A-CB (Split System: Heat Pump with Remote Outdoor Unit-Air-Source) | N/A
211240359 | Central Heat Pump | HEIL | DLCURAH24ABK |  |  | EA*4X24L14A* | *80ES(N,L)0701412A* | 24000 |  |  | 16.5 | 8.5 | 26800 |  |  | 24000 | 89.55% | 1.98 | Both | 500 | 2 | HRCU-A-CB (Split System: Heat Pump with Remote Outdoor Unit-Air-Source) | N/A
211240492 | Central Heat Pump | HEIL | DLCURAH24ABK |  |  | EA*4X24L17A* | *95ESU0601716A* | 24000 |  |  | 16.5 | 8.5 | 26800 |  |  | 24000 | 89.55% | 1.98 | Both | 500 | 2 | HRCU-A-CB (Split System: Heat Pump with Remote Outdoor Unit-Air-Source) | N/A
211242872 | Central Heat Pump | HEIL | DLCURAH24ABK |  |  | EA*4X37L17A* | *80VSL0701716A* | 24200 |  |  | 16.5 | 8.5 | 25400 |  |  | 21800 | 85.83% | 1.82 | Both | 504.1667 | 2.0167 | HRCU-A-CB (Split System: Heat Pump with Remote Outdoor Unit-Air-Source) | N/A
211241984 | Central Heat Pump | HEIL | DLCURAH24ABK |  |  | EA*4X36L17A* | *96VTN0801716A* | 24200 |  |  | 16.5 | 8.5 | 26200 |  |  | 22600 | 86.26% | 1.86 | Both | 504.1667 | 2.0167 | HRCU-A-CB (Split System: Heat Pump with Remote Outdoor Unit-Air-Source) | N/A
211241919 | Central Heat Pump | HEIL | DLCURAH24ABK |  |  | EA*4X36L17A* | *80VSL0451716A* | 24200 |  |  | 16.5 | 8.5 | 26200 |  |  | 22600 | 86.26% | 1.86 | Both | 504.1667 | 2.0167 | HRCU-A-CB (Split System: Heat Pump with Remote Outdoor Unit-Air-Source) | N/A
211242090 | Central Heat Pump | HEIL | DLCURAH24ABK |  |  | EA*4X36L17A* | *80ES(N,L)0451712A* | 24200 |  |  | 16.5 | 8.5 | 26200 |  |  | 22600 | 86.26% | 1.88 | Both | 504.1667 | 2.0167 | HRCU-A-CB (Split System: Heat Pump with Remote Outdoor Unit-Air-Source) | N/A
211241369 | Central Heat Pump | HEIL | DLCURAH24ABK |  |  | EA*4X30L14A* | *80ES(N,L)0701412A* | 24200 |  |  | 16.5 | 8.5 | 26400 |  |  | 23000 | 87.12% | 1.9 | Both | 504.1667 | 2.0167 | HRCU-A-CB (Split System: Heat Pump with Remote Outdoor Unit-Air-Source) | N/A
211241434 | Central Heat Pump | HEIL | DLCURAH24ABK |  |  | EA*4X30L17A* | *96VSN0801716A* | 24200 |  |  | 16.5 | 8.5 | 26400 |  |  | 23000 | 87.12% | 1.9 | Both | 504.1667 | 2.0167 | HRCU-A-CB (Split System: Heat Pump with Remote Outdoor Unit-Air-Source) | N/A
211241524 | Central Heat Pump | HEIL | DLCURAH24ABK |  |  | EA*4X30L17A* | *80VTL0451412A* | 24200 |  |  | 16.5 | 8.5 | 26400 |  |  | 23000 | 87.12% | 1.9 | Both | 504.1667 | 2.0167 | HRCU-A-CB (Split System: Heat Pump with Remote Outdoor Unit-Air-Source) | N/A
211240668 | Central Heat Pump | HEIL | DLCURAH24ABK |  |  | EA*4X24L17A* | *80ES(N,L)0901714A* | 24200 |  |  | 16.5 | 8.5 | 27000 |  |  | 23400 | 86.67% | 1.94 | Both | 504.1667 | 2.0167 | HRCU-A-CB (Split System: Heat Pump with Remote Outdoor Unit-Air-Source) | N/A
211243012 | Central Heat Pump | HEIL | DLCURAH24ABK |  |  | EA*4X37L17A* | *96VTN0601714A* | 24400 |  |  | 16.5 | 8.5 | 25600 |  |  | 21600 | 84.38% | 1.8 | Both | 508.3333 | 2.0333 | HRCU-A-CB (Split System: Heat Pump with Remote Outdoor Unit-Air-Source) | N/A
211242483 | Central Heat Pump | HEIL | DLCURAH24ABK |  |  | EA*4X36L21A* | *96VTN0801716A* | 24400 |  |  | 16.5 | 8.5 | 26200 |  |  | 22400 | 85.5% | 1.86 | Both | 508.3333 | 2.0333 | HRCU-A-CB (Split System: Heat Pump with Remote Outdoor Unit-Air-Source) | N/A
211241666 | Central Heat Pump | HEIL | DLCURAH24ABK |  |  | EA*4X30L17A* | *80ES(N,L)0701712A* | 24400 |  |  | 16.5 | 8.5 | 26400 |  |  | 22800 | 86.36% | 1.88 | Both | 508.3333 | 2.0333 | HRCU-A-CB (Split System: Heat Pump with Remote Outdoor Unit-Air-Source) | N/A
211242863 | Central Heat Pump | HEIL | DLCURAH24ABK |  |  | EA*4X37L17A* | *80VSL0451716A* | 24600 |  |  | 16.5 | 8.5 | 25600 |  |  | 21400 | 83.59% | 1.8 | Both | 512.5 | 2.05 | HRCU-A-CB (Split System: Heat Pump with Remote Outdoor Unit-Air-Source) | N/A
211243034 | Central Heat Pump | HEIL | DLCURAH24ABK |  |  | EA*4X37L17A* | *80ES(N,L)0451712A* | 24600 |  |  | 16.5 | 8.5 | 25600 |  |  | 21600 | 84.38% | 1.8 | Both | 512.5 | 2.05 | HRCU-A-CB (Split System: Heat Pump with Remote Outdoor Unit-Air-Source) | N/A
211242778 | Central Heat Pump | HEIL | DLCURAH24ABK |  |  | EA*4X37L17A* | *96VSN0601714A* | 24600 |  |  | 16.5 | 8.5 | 25600 |  |  | 21600 | 84.38% | 1.8 | Both | 512.5 | 2.05 | HRCU-A-CB (Split System: Heat Pump with Remote Outdoor Unit-Air-Source) | N/A
211242928 | Central Heat Pump | HEIL | DLCURAH24ABK |  |  | EA*4X37L17A* | *96VTN0801716A* | 24600 |  |  | 16.5 | 8.5 | 25600 |  |  | 21400 | 83.59% | 1.8 | Both | 512.5 | 2.05 | HRCU-A-CB (Split System: Heat Pump with Remote Outdoor Unit-Air-Source) | N/A
211240824 | Central Heat Pump | HEIL | DLCURAH24ABK |  |  | EA*4X25L17A* | *96VSN0601714A* | 24800 |  |  | 16.5 | 8.5 | 25600 |  |  | 21200 | 82.81% | 1.78 | Both | 516.6667 | 2.0667 | HRCU-A-CB (Split System: Heat Pump with Remote Outdoor Unit-Air-Source) | N/A
211240909 | Central Heat Pump | HEIL | DLCURAH24ABK |  |  | EA*4X25L17A* | *80VSL0451716A* | 24800 |  |  | 16.5 | 8.5 | 25600 |  |  | 21200 | 82.81% | 1.78 | Both | 516.6667 | 2.0667 | HRCU-A-CB (Split System: Heat Pump with Remote Outdoor Unit-Air-Source) | N/A
211243046 | Central Heat Pump | HEIL | DLCURAH24ABK |  |  | EA*4X37L17A* | *80ES(N,L)0701712A* | 24800 |  |  | 16.5 | 8.5 | 25800 |  |  | 21400 | 82.95% | 1.78 | Both | 516.6667 | 2.0667 | HRCU-A-CB (Split System: Heat Pump with Remote Outdoor Unit-Air-Source) | N/A
211242760 | Central Heat Pump | HEIL | DLCURAH24ABK |  |  | EA*4X37L17A* | *80VSL0451412A* | 24800 |  |  | 16.5 | 8.5 | 25800 |  |  | 21400 | 82.95% | 1.78 | Both | 516.6667 | 2.0667 | HRCU-A-CB (Split System: Heat Pump with Remote Outdoor Unit-Air-Source) | N/A
211241779 | Central Heat Pump | HEIL | DLCURAH24ABK |  |  | EA*4X30L17A* | *80ESU0601716A | 24800 |  |  | 16.5 | 8.5 | 26800 |  |  | 22200 | 82.84% | 1.84 | Both | 516.6667 | 2.0667 | HRCU-A-CB (Split System: Heat Pump with Remote Outdoor Unit-Air-Source) | N/A
211242215 | Central Heat Pump | HEIL | DLCURAH24ABK |  |  | EA*4X36L17A* | *80ESU0601716A | 25000 |  |  | 16.5 | 8.5 | 26600 |  |  | 21800 | 81.95% | 1.82 | Both | 520.8333 | 2.0833 | HRCU-A-CB (Split System: Heat Pump with Remote Outdoor Unit-Air-Source) | N/A
211243070 | Central Heat Pump | HEIL | DLCURAH24ABK |  |  | EA*4X37L17A* | *92ESN0601412A* | 25200 |  |  | 16.5 | 8.5 | 26200 |  |  | 21000 | 80.15% | 1.76 | Both | 525 | 2.1 | HRCU-A-CB (Split System: Heat Pump with Remote Outdoor Unit-Air-Source) | N/A
211242614 | Central Heat Pump | HEIL | DLCURAH24ABK |  |  | EA*4X36L21A* | *80ES(N,L)1102120A* | 25200 |  |  | 16.5 | 8.5 | 26800 |  |  | 21800 | 81.34% | 1.8 | Both | 525 | 2.1 | HRCU-A-CB (Split System: Heat Pump with Remote Outdoor Unit-Air-Source) | N/A
211229455 | Central Heat Pump | HEIL | DLCURAH36ABK |  |  | EA*4X48L24A* | *92ESN1002120A* | 35600 |  |  | 16.5 | 8.5 | 37800 |  |  | 34600 | 91.53% | 2.04 | Both | 741.6667 | 2.9667 | HRCU-A-CB (Split System: Heat Pump with Remote Outdoor Unit-Air-Source) | N/A
211228999 | Central Heat Pump | HEIL | DLCURAH36ABK |  |  | EA*4X48L21A* | *92ESN1002120A* | 35600 |  |  | 16.5 | 8.5 | 37800 |  |  | 34600 | 91.53% | 2.04 | Both | 741.6667 | 2.9667 | HRCU-A-CB (Split System: Heat Pump with Remote Outdoor Unit-Air-Source) | N/A
211229363 | Central Heat Pump | HEIL | DLCURAH36ABK |  |  | EA*4X48L24A* | *80VSL0902420A* | 35800 |  |  | 16.5 | 8.5 | 37800 |  |  | 34600 | 91.53% | 2.04 | Both | 745.8333 | 2.9833 | HRCU-A-CB (Split System: Heat Pump with Remote Outdoor Unit-Air-Source) | N/A
211229372 | Central Heat Pump | HEIL | DLCURAH36ABK |  |  | EA*4X48L24A* | *80VSL1102422A* | 35800 |  |  | 16.5 | 8.5 | 37800 |  |  | 34600 | 91.53% | 2.04 | Both | 745.8333 | 2.9833 | HRCU-A-CB (Split System: Heat Pump with Remote Outdoor Unit-Air-Source) | N/A
211229312 | Central Heat Pump | HEIL | DLCURAH36ABK |  |  | EA*4X48L24A* | *80ES(N,L)1102420A* | 35800 |  |  | 16.5 | 8.5 | 37800 |  |  | 34600 | 91.53% | 2.06 | Both | 745.8333 | 2.9833 | HRCU-A-CB (Split System: Heat Pump with Remote Outdoor Unit-Air-Source) | N/A
211229444 | Central Heat Pump | HEIL | DLCURAH36ABK |  |  | EA*4X48L24A* | *92ESN0802120A* | 35800 |  |  | 16.5 | 8.5 | 37800 |  |  | 34600 | 91.53% | 2.04 | Both | 745.8333 | 2.9833 | HRCU-A-CB (Split System: Heat Pump with Remote Outdoor Unit-Air-Source) | N/A
211229188 | Central Heat Pump | HEIL | DLCURAH36ABK |  |  | EA*4X48L21A* | *96VTN1002122A* | 35800 |  |  | 16.5 | 8.5 | 37800 |  |  | 34600 | 91.53% | 2.04 | Both | 745.8333 | 2.9833 | HRCU-A-CB (Split System: Heat Pump with Remote Outdoor Unit-Air-Source) | N/A
211227207 | Central Heat Pump | HEIL | DLCURAH36ABK |  |  | EA*4X37L21A* | *96VTN1002122A* | 36800 |  |  | 16.5 | 8.5 | 38500 |  |  | 34800 | 90.39% | 2.1 | Both | 766.6667 | 3.0667 | HRCU-A-CB (Split System: Heat Pump with Remote Outdoor Unit-Air-Source) | N/A
211240416 | Central Heat Pump | KEEPRITE | DLCURAH24ABK |  |  | EA*4X24L17A* | *96VSN0601412A* | 23200 |  |  | 16.5 | 8.5 | 26400 |  |  | 25600 | 96.97% | 2.14 | Both | 483.3333 | 1.9333 | HRCU-A-CB (Split System: Heat Pump with Remote Outdoor Unit-Air-Source) | N/A
211240602 | Central Heat Pump | KEEPRITE | DLCURAH24ABK |  |  | EA*4X24L17A* | *96VTN0601412A* | 23200 |  |  | 16.5 | 8.5 | 26400 |  |  | 25600 | 96.97% | 2.14 | Both | 483.3333 | 1.9333 | HRCU-A-CB (Split System: Heat Pump with Remote Outdoor Unit-Air-Source) | N/A
211242058 | Central Heat Pump | KEEPRITE | DLCURAH24ABK |  |  | EA*4X36L17A* | *95ESN0261410A* | 23400 |  |  | 16.5 | 8.5 | 25600 |  |  | 23600 | 92.19% | 1.96 | Both | 487.5 | 1.95 | HRCU-A-CB (Split System: Heat Pump with Remote Outdoor Unit-Air-Source) | N/A
211241835 | Central Heat Pump | KEEPRITE | DLCURAH24ABK |  |  | EA*4X36L17A* | *96VSN0601714A* | 23400 |  |  | 16.5 | 8.5 | 25600 |  |  | 23600 | 92.19% | 1.96 | Both | 487.5 | 1.95 | HRCU-A-CB (Split System: Heat Pump with Remote Outdoor Unit-Air-Source) | N/A
211241348 | Central Heat Pump | KEEPRITE | DLCURAH24ABK |  |  | EA*4X30L14A* | *92ESN0601412A* | 23400 |  |  | 16.5 | 8.5 | 25800 |  |  | 24400 | 94.57% | 2.02 | Both | 487.5 | 1.95 | HRCU-A-CB (Split System: Heat Pump with Remote Outdoor Unit-Air-Source) | N/A
211241399 | Central Heat Pump | KEEPRITE | DLCURAH24ABK |  |  | EA*4X30L17A* | *96VSN0601714A* | 23400 |  |  | 16.5 | 8.5 | 25800 |  |  | 24200 | 93.8% | 2.02 | Both | 487.5 | 1.95 | HRCU-A-CB (Split System: Heat Pump with Remote Outdoor Unit-Air-Source) | N/A
211241315 | Central Heat Pump | KEEPRITE | DLCURAH24ABK |  |  | EA*4X30L14A* | *96VTN0601412A* | 23400 |  |  | 16.5 | 8.5 | 25800 |  |  | 24200 | 93.8% | 2 | Both | 487.5 | 1.95 | HRCU-A-CB (Split System: Heat Pump with Remote Outdoor Unit-Air-Source) | N/A
211241381 | Central Heat Pump | KEEPRITE | DLCURAH24ABK |  |  | EA*4X30L17A* | *80VSL0451412A* | 23400 |  |  | 16.5 | 8.5 | 25800 |  |  | 24400 | 94.57% | 2.02 | Both | 487.5 | 1.95 | HRCU-A-CB (Split System: Heat Pump with Remote Outdoor Unit-Air-Source) | N/A
211241426 | Central Heat Pump | KEEPRITE | DLCURAH24ABK |  |  | EA*4X30L17A* | *96VSN0601412A* | 23400 |  |  | 16.5 | 8.5 | 26000 |  |  | 24000 | 92.31% | 1.98 | Both | 487.5 | 1.95 | HRCU-A-CB (Split System: Heat Pump with Remote Outdoor Unit-Air-Source) | N/A
211241612 | Central Heat Pump | KEEPRITE | DLCURAH24ABK |  |  | EA*4X30L17A* | *96VTN0601412A* | 23400 |  |  | 16.5 | 8.5 | 26000 |  |  | 24000 | 92.31% | 1.98 | Both | 487.5 | 1.95 | HRCU-A-CB (Split System: Heat Pump with Remote Outdoor Unit-Air-Source) | N/A
211240435 | Central Heat Pump | KEEPRITE | DLCURAH24ABK |  |  | EA*4X24L17A* | *95ESU0401712A* | 23400 |  |  | 16.5 | 8.5 | 26400 |  |  | 25200 | 95.45% | 2.1 | Both | 487.5 | 1.95 | HRCU-A-CB (Split System: Heat Pump with Remote Outdoor Unit-Air-Source) | N/A
211242048 | Central Heat Pump | KEEPRITE | DLCURAH24ABK |  |  | EA*4X36L17A* | *96VTN0601412A* | 23600 |  |  | 16.5 | 8.5 | 25800 |  |  | 23400 | 90.7% | 1.94 | Both | 491.6667 | 1.9667 | HRCU-A-CB (Split System: Heat Pump with Remote Outdoor Unit-Air-Source) | N/A
211241862 | Central Heat Pump | KEEPRITE | DLCURAH24ABK |  |  | EA*4X36L17A* | *96VSN0601412A* | 23600 |  |  | 16.5 | 8.5 | 25800 |  |  | 23400 | 90.7% | 1.94 | Both | 491.6667 | 1.9667 | HRCU-A-CB (Split System: Heat Pump with Remote Outdoor Unit-Air-Source) | N/A
211240483 | Central Heat Pump | KEEPRITE | DLCURAH24ABK |  |  | EA*4X24L17A* | *80VSL0701716A* | 23600 |  |  | 16.5 | 8.5 | 26600 |  |  | 24600 | 92.48% | 2.04 | Both | 491.6667 | 1.9667 | HRCU-A-CB (Split System: Heat Pump with Remote Outdoor Unit-Air-Source) | N/A
211241881 | Central Heat Pump | KEEPRITE | DLCURAH24ABK |  |  | EA*4X36L17A* | *95ESU0401712A* | 23800 |  |  | 16.5 | 8.5 | 25800 |  |  | 23200 | 89.92% | 1.92 | Both | 495.8333 | 1.9833 | HRCU-A-CB (Split System: Heat Pump with Remote Outdoor Unit-Air-Source) | N/A
211241633 | Central Heat Pump | KEEPRITE | DLCURAH24ABK |  |  | EA*4X30L17A* | *96VTN0601714A* | 23800 |  |  | 16.5 | 8.5 | 26200 |  |  | 23400 | 89.31% | 1.92 | Both | 495.8333 | 1.9833 | HRCU-A-CB (Split System: Heat Pump with Remote Outdoor Unit-Air-Source) | N/A
211240425 | Central Heat Pump | KEEPRITE | DLCURAH24ABK |  |  | EA*4X24L17A* | *96VSN0801716A* | 23800 |  |  | 16.5 | 8.5 | 26800 |  |  | 24000 | 89.55% | 1.98 | Both | 495.8333 | 1.9833 | HRCU-A-CB (Split System: Heat Pump with Remote Outdoor Unit-Air-Source) | N/A
211240539 | Central Heat Pump | KEEPRITE | DLCURAH24ABK |  |  | EA*4X24L17A* | *96VTN0801716A* | 23800 |  |  | 16.5 | 8.5 | 26800 |  |  | 24000 | 89.55% | 1.98 | Both | 495.8333 | 1.9833 | HRCU-A-CB (Split System: Heat Pump with Remote Outdoor Unit-Air-Source) | N/A
211242992 | Central Heat Pump | KEEPRITE | DLCURAH24ABK |  |  | EA*4X37L17A* | *96VTN0601412A* | 24000 |  |  | 16.5 | 8.5 | 25200 |  |  | 22000 | 87.3% | 1.84 | Both | 500 | 2 | HRCU-A-CB (Split System: Heat Pump with Remote Outdoor Unit-Air-Source) | N/A
211241929 | Central Heat Pump | KEEPRITE | DLCURAH24ABK |  |  | EA*4X36L17A* | *80VSL0701716A* | 24000 |  |  | 16.5 | 8.5 | 26000 |  |  | 22800 | 87.69% | 1.9 | Both | 500 | 2 | HRCU-A-CB (Split System: Heat Pump with Remote Outdoor Unit-Air-Source) | N/A
211241655 | Central Heat Pump | KEEPRITE | DLCURAH24ABK |  |  | EA*4X30L17A* | *80ES(N,L)0451712A* | 24000 |  |  | 16.5 | 8.5 | 26200 |  |  | 23200 | 88.55% | 1.9 | Both | 500 | 2 | HRCU-A-CB (Split System: Heat Pump with Remote Outdoor Unit-Air-Source) | N/A
211240515 | Central Heat Pump | KEEPRITE | DLCURAH24ABK |  |  | EA*4X24L17A* | *80VTL0451412A* | 24000 |  |  | 16.5 | 8.5 | 26800 |  |  | 24000 | 89.55% | 1.98 | Both | 500 | 2 | HRCU-A-CB (Split System: Heat Pump with Remote Outdoor Unit-Air-Source) | N/A
211240360 | Central Heat Pump | KEEPRITE | DLCURAH24ABK |  |  | EA*4X24L14A* | *80ES(N,L)0701412A* | 24000 |  |  | 16.5 | 8.5 | 26800 |  |  | 24000 | 89.55% | 1.98 | Both | 500 | 2 | HRCU-A-CB (Split System: Heat Pump with Remote Outdoor Unit-Air-Source) | N/A
211240493 | Central Heat Pump | KEEPRITE | DLCURAH24ABK |  |  | EA*4X24L17A* | *95ESU0601716A* | 24000 |  |  | 16.5 | 8.5 | 26800 |  |  | 24000 | 89.55% | 1.98 | Both | 500 | 2 | HRCU-A-CB (Split System: Heat Pump with Remote Outdoor Unit-Air-Source) | N/A
211240758 | Central Heat Pump | KEEPRITE | DLCURAH24ABK |  |  | EA*4X24L17A* | *80ES(N,L)0701412A* | 24000 |  |  | 16.5 | 8.5 | 26800 |  |  | 23800 | 88.81% | 1.96 | Both | 500 | 2 | HRCU-A-CB (Split System: Heat Pump with Remote Outdoor Unit-Air-Source) | N/A
211241985 | Central Heat Pump | KEEPRITE | DLCURAH24ABK |  |  | EA*4X36L17A* | *96VTN0801716A* | 24200 |  |  | 16.5 | 8.5 | 26200 |  |  | 22600 | 86.26% | 1.86 | Both | 504.1667 | 2.0167 | HRCU-A-CB (Split System: Heat Pump with Remote Outdoor Unit-Air-Source) | N/A
211241961 | Central Heat Pump | KEEPRITE | DLCURAH24ABK |  |  | EA*4X36L17A* | *80VTL0451412A* | 24200 |  |  | 16.5 | 8.5 | 26200 |  |  | 22400 | 85.5% | 1.86 | Both | 504.1667 | 2.0167 | HRCU-A-CB (Split System: Heat Pump with Remote Outdoor Unit-Air-Source) | N/A
211241484 | Central Heat Pump | KEEPRITE | DLCURAH24ABK |  |  | EA*4X30L17A* | *80VSL0451716A* | 24200 |  |  | 16.5 | 8.5 | 26400 |  |  | 23000 | 87.12% | 1.9 | Both | 504.1667 | 2.0167 | HRCU-A-CB (Split System: Heat Pump with Remote Outdoor Unit-Air-Source) | N/A
211241549 | Central Heat Pump | KEEPRITE | DLCURAH24ABK |  |  | EA*4X30L17A* | *96VTN0801716A* | 24200 |  |  | 16.5 | 8.5 | 26400 |  |  | 23000 | 87.12% | 1.9 | Both | 504.1667 | 2.0167 | HRCU-A-CB (Split System: Heat Pump with Remote Outdoor Unit-Air-Source) | N/A
211241435 | Central Heat Pump | KEEPRITE | DLCURAH24ABK |  |  | EA*4X30L17A* | *96VSN0801716A* | 24200 |  |  | 16.5 | 8.5 | 26400 |  |  | 23000 | 87.12% | 1.9 | Both | 504.1667 | 2.0167 | HRCU-A-CB (Split System: Heat Pump with Remote Outdoor Unit-Air-Source) | N/A
211241503 | Central Heat Pump | KEEPRITE | DLCURAH24ABK |  |  | EA*4X30L17A* | *95ESU0601716A* | 24200 |  |  | 16.5 | 8.5 | 26400 |  |  | 23000 | 87.12% | 1.9 | Both | 504.1667 | 2.0167 | HRCU-A-CB (Split System: Heat Pump with Remote Outdoor Unit-Air-Source) | N/A
211241525 | Central Heat Pump | KEEPRITE | DLCURAH24ABK |  |  | EA*4X30L17A* | *80VTL0451412A* | 24200 |  |  | 16.5 | 8.5 | 26400 |  |  | 23000 | 87.12% | 1.9 | Both | 504.1667 | 2.0167 | HRCU-A-CB (Split System: Heat Pump with Remote Outdoor Unit-Air-Source) | N/A
211242484 | Central Heat Pump | KEEPRITE | DLCURAH24ABK |  |  | EA*4X36L21A* | *96VTN0801716A* | 24400 |  |  | 16.5 | 8.5 | 26200 |  |  | 22400 | 85.5% | 1.86 | Both | 508.3333 | 2.0333 | HRCU-A-CB (Split System: Heat Pump with Remote Outdoor Unit-Air-Source) | N/A
211241667 | Central Heat Pump | KEEPRITE | DLCURAH24ABK |  |  | EA*4X30L17A* | *80ES(N,L)0701712A* | 24400 |  |  | 16.5 | 8.5 | 26400 |  |  | 22800 | 86.36% | 1.88 | Both | 508.3333 | 2.0333 | HRCU-A-CB (Split System: Heat Pump with Remote Outdoor Unit-Air-Source) | N/A
211241059 | Central Heat Pump | KEEPRITE | DLCURAH24ABK |  |  | EA*4X25L17A* | *96VTN0601714A* | 24600 |  |  | 16.5 | 8.5 | 25400 |  |  | 21400 | 84.25% | 1.78 | Both | 512.5 | 2.05 | HRCU-A-CB (Split System: Heat Pump with Remote Outdoor Unit-Air-Source) | N/A
211243459 | Central Heat Pump | KEEPRITE | DLCURAH24ABK |  |  | EA*4X37L21A* | *96VTN0601714A* | 24600 |  |  | 16.5 | 8.5 | 25400 |  |  | 21000 | 82.68% | 1.78 | Both | 512.5 | 2.05 | HRCU-A-CB (Split System: Heat Pump with Remote Outdoor Unit-Air-Source) | N/A
211242779 | Central Heat Pump | KEEPRITE | DLCURAH24ABK |  |  | EA*4X37L17A* | *96VSN0601714A* | 24600 |  |  | 16.5 | 8.5 | 25600 |  |  | 21600 | 84.38% | 1.8 | Both | 512.5 | 2.05 | HRCU-A-CB (Split System: Heat Pump with Remote Outdoor Unit-Air-Source) | N/A
211242815 | Central Heat Pump | KEEPRITE | DLCURAH24ABK |  |  | EA*4X37L17A* | *96VSN0801716A* | 24600 |  |  | 16.5 | 8.5 | 25600 |  |  | 21400 | 83.59% | 1.8 | Both | 512.5 | 2.05 | HRCU-A-CB (Split System: Heat Pump with Remote Outdoor Unit-Air-Source) | N/A
211240770 | Central Heat Pump | KEEPRITE | DLCURAH24ABK |  |  | EA*4X24L17A* | *80ESU0601716A | 24600 |  |  | 16.5 | 8.5 | 27200 |  |  | 23000 | 84.56% | 1.9 | Both | 512.5 | 2.05 | HRCU-A-CB (Split System: Heat Pump with Remote Outdoor Unit-Air-Source) | N/A
211242905 | Central Heat Pump | KEEPRITE | DLCURAH24ABK |  |  | EA*4X37L17A* | *80VTL0451412A* | 24800 |  |  | 16.5 | 8.5 | 25600 |  |  | 21400 | 83.59% | 1.8 | Both | 516.6667 | 2.0667 | HRCU-A-CB (Split System: Heat Pump with Remote Outdoor Unit-Air-Source) | N/A
211243224 | Central Heat Pump | KEEPRITE | DLCURAH24ABK |  |  | EA*4X37L21A* | *96VSN0601714A* | 24800 |  |  | 16.5 | 8.5 | 25600 |  |  | 21000 | 82.03% | 1.76 | Both | 516.6667 | 2.0667 | HRCU-A-CB (Split System: Heat Pump with Remote Outdoor Unit-Air-Source) | N/A
211240910 | Central Heat Pump | KEEPRITE | DLCURAH24ABK |  |  | EA*4X25L17A* | *80VSL0451716A* | 24800 |  |  | 16.5 | 8.5 | 25600 |  |  | 21200 | 82.81% | 1.78 | Both | 516.6667 | 2.0667 | HRCU-A-CB (Split System: Heat Pump with Remote Outdoor Unit-Air-Source) | N/A
211243047 | Central Heat Pump | KEEPRITE | DLCURAH24ABK |  |  | EA*4X37L17A* | *80ES(N,L)0701712A* | 24800 |  |  | 16.5 | 8.5 | 25800 |  |  | 21400 | 82.95% | 1.78 | Both | 516.6667 | 2.0667 | HRCU-A-CB (Split System: Heat Pump with Remote Outdoor Unit-Air-Source) | N/A
211242410 | Central Heat Pump | KEEPRITE | DLCURAH24ABK |  |  | EA*4X36L21A* | *80VSL0702120A* | 24800 |  |  | 16.5 | 8.5 | 26600 |  |  | 22000 | 82.71% | 1.82 | Both | 516.6667 | 2.0667 | HRCU-A-CB (Split System: Heat Pump with Remote Outdoor Unit-Air-Source) | N/A
211242473 | Central Heat Pump | KEEPRITE | DLCURAH24ABK |  |  | EA*4X36L21A* | *95ESN0802120A* | 24800 |  |  | 16.5 | 8.5 | 26600 |  |  | 22000 | 82.71% | 1.82 | Both | 516.6667 | 2.0667 | HRCU-A-CB (Split System: Heat Pump with Remote Outdoor Unit-Air-Source) | N/A
211241780 | Central Heat Pump | KEEPRITE | DLCURAH24ABK |  |  | EA*4X30L17A* | *80ESU0601716A | 24800 |  |  | 16.5 | 8.5 | 26800 |  |  | 22200 | 82.84% | 1.84 | Both | 516.6667 | 2.0667 | HRCU-A-CB (Split System: Heat Pump with Remote Outdoor Unit-Air-Source) | N/A
211242337 | Central Heat Pump | KEEPRITE | DLCURAH24ABK |  |  | EA*4X36L21A* | *80ES(N,L)0701716A* | 25000 |  |  | 16.5 | 8.5 | 26800 |  |  | 21800 | 81.34% | 1.8 | Both | 520.8333 | 2.0833 | HRCU-A-CB (Split System: Heat Pump with Remote Outdoor Unit-Air-Source) | N/A
211243071 | Central Heat Pump | KEEPRITE | DLCURAH24ABK |  |  | EA*4X37L17A* | *92ESN0601412A* | 25200 |  |  | 16.5 | 8.5 | 26200 |  |  | 21000 | 80.15% | 1.76 | Both | 525 | 2.1 | HRCU-A-CB (Split System: Heat Pump with Remote Outdoor Unit-Air-Source) | N/A
211229456 | Central Heat Pump | KEEPRITE | DLCURAH36ABK |  |  | EA*4X48L24A* | *92ESN1002120A* | 35600 |  |  | 16.5 | 8.5 | 37800 |  |  | 34600 | 91.53% | 2.04 | Both | 741.6667 | 2.9667 | HRCU-A-CB (Split System: Heat Pump with Remote Outdoor Unit-Air-Source) | N/A
211228989 | Central Heat Pump | KEEPRITE | DLCURAH36ABK |  |  | EA*4X48L21A* | *92ESN0802120A* | 35600 |  |  | 16.5 | 8.5 | 37800 |  |  | 34600 | 91.53% | 2.04 | Both | 741.6667 | 2.9667 | HRCU-A-CB (Split System: Heat Pump with Remote Outdoor Unit-Air-Source) | N/A
211229000 | Central Heat Pump | KEEPRITE | DLCURAH36ABK |  |  | EA*4X48L21A* | *92ESN1002120A* | 35600 |  |  | 16.5 | 8.5 | 37800 |  |  | 34600 | 91.53% | 2.04 | Both | 741.6667 | 2.9667 | HRCU-A-CB (Split System: Heat Pump with Remote Outdoor Unit-Air-Source) | N/A
211229373 | Central Heat Pump | KEEPRITE | DLCURAH36ABK |  |  | EA*4X48L24A* | *80VSL1102422A* | 35800 |  |  | 16.5 | 8.5 | 37800 |  |  | 34600 | 91.53% | 2.04 | Both | 745.8333 | 2.9833 | HRCU-A-CB (Split System: Heat Pump with Remote Outdoor Unit-Air-Source) | N/A
211229364 | Central Heat Pump | KEEPRITE | DLCURAH36ABK |  |  | EA*4X48L24A* | *80VSL0902420A* | 35800 |  |  | 16.5 | 8.5 | 37800 |  |  | 34600 | 91.53% | 2.04 | Both | 745.8333 | 2.9833 | HRCU-A-CB (Split System: Heat Pump with Remote Outdoor Unit-Air-Source) | N/A
211229313 | Central Heat Pump | KEEPRITE | DLCURAH36ABK |  |  | EA*4X48L24A* | *80ES(N,L)1102420A* | 35800 |  |  | 16.5 | 8.5 | 37800 |  |  | 34600 | 91.53% | 2.06 | Both | 745.8333 | 2.9833 | HRCU-A-CB (Split System: Heat Pump with Remote Outdoor Unit-Air-Source) | N/A
211229189 | Central Heat Pump | KEEPRITE | DLCURAH36ABK |  |  | EA*4X48L21A* | *96VTN1002122A* | 35800 |  |  | 16.5 | 8.5 | 37800 |  |  | 34600 | 91.53% | 2.04 | Both | 745.8333 | 2.9833 | HRCU-A-CB (Split System: Heat Pump with Remote Outdoor Unit-Air-Source) | N/A
211229301 | Central Heat Pump | KEEPRITE | DLCURAH36ABK |  |  | EA*4X48L24A* | *80ES(N,L)1102120A* | 36000 |  |  | 16.5 | 8.5 | 38500 |  |  | 34600 | 89.87% | 2.06 | Both | 750 | 3 | HRCU-A-CB (Split System: Heat Pump with Remote Outdoor Unit-Air-Source) | N/A
211228662 | Central Heat Pump | KEEPRITE | DLCURAH36ABK |  |  | EA*4X43L21A* | *96VTN1002122A* | 36800 |  |  | 16.5 | 8.5 | 38500 |  |  | 34800 | 90.39% | 2.1 | Both | 766.6667 | 3.0667 | HRCU-A-CB (Split System: Heat Pump with Remote Outdoor Unit-Air-Source) | N/A
211241616 | Central Heat Pump | PAYNE HEATING AND COOLING | 38MURAQ24AB3* |  |  | CAP**3017AL* | PG95ESAA30026A** | 23200 |  |  | 16.5 | 8.5 | 25800 |  |  | 24400 | 94.57% | 2.02 | Both | 483.3333 | 1.9333 | HRCU-A-CB (Split System: Heat Pump with Remote Outdoor Unit-Air-Source) | N/A
211240596 | Central Heat Pump | PAYNE HEATING AND COOLING | 38MURAQ24AB3* |  |  | CAP**2417AL* | PG96VTAA36060A** | 23200 |  |  | 16.5 | 8.5 | 26400 |  |  | 25600 | 96.97% | 2.14 | Both | 483.3333 | 1.9333 | HRCU-A-CB (Split System: Heat Pump with Remote Outdoor Unit-Air-Source) | N/A
211243901 | Central Heat Pump | PAYNE HEATING AND COOLING | 38MURAQ24AB3* |  |  | CNPV*2417AL* | PG95ESUA36040B** | 23200 |  |  | 16.5 | 8.5 | 26400 |  |  | 24400 | 92.42% | 2.04 | Both | 483.3333 | 1.9333 | HRCU-A-CB (Split System: Heat Pump with Remote Outdoor Unit-Air-Source) | N/A
211242052 | Central Heat Pump | PAYNE HEATING AND COOLING | 38MURAQ24AB3* |  |  | CAP**3617AL* | PG95ESAA30026A** | 23400 |  |  | 16.5 | 8.5 | 25600 |  |  | 23600 | 92.19% | 1.96 | Both | 487.5 | 1.95 | HRCU-A-CB (Split System: Heat Pump with Remote Outdoor Unit-Air-Source) | N/A
211241606 | Central Heat Pump | PAYNE HEATING AND COOLING | 38MURAQ24AB3* |  |  | CAP**3017AL* | PG96VTAA36060A** | 23400 |  |  | 16.5 | 8.5 | 26000 |  |  | 24000 | 92.31% | 1.98 | Both | 487.5 | 1.95 | HRCU-A-CB (Split System: Heat Pump with Remote Outdoor Unit-Air-Source) | N/A
211240429 | Central Heat Pump | PAYNE HEATING AND COOLING | 38MURAQ24AB3* |  |  | CAP**2417AL* | PG95ESUA36040B** | 23400 |  |  | 16.5 | 8.5 | 26400 |  |  | 25200 | 95.45% | 2.1 | Both | 487.5 | 1.95 | HRCU-A-CB (Split System: Heat Pump with Remote Outdoor Unit-Air-Source) | N/A
211240521 | Central Heat Pump | PAYNE HEATING AND COOLING | 38MURAQ24AB3* |  |  | CAP**2417AL* | PG80VTLA48090B** | 23400 |  |  | 16.5 | 8.5 | 26600 |  |  | 24800 | 93.23% | 2.08 | Both | 487.5 | 1.95 | HRCU-A-CB (Split System: Heat Pump with Remote Outdoor Unit-Air-Source) | N/A
211242042 | Central Heat Pump | PAYNE HEATING AND COOLING | 38MURAQ24AB3* |  |  | CAP**3617AL* | PG96VTAA36060A** | 23600 |  |  | 16.5 | 8.5 | 25800 |  |  | 23400 | 90.7% | 1.94 | Both | 491.6667 | 1.9667 | HRCU-A-CB (Split System: Heat Pump with Remote Outdoor Unit-Air-Source) | N/A
211241875 | Central Heat Pump | PAYNE HEATING AND COOLING | 38MURAQ24AB3* |  |  | CAP**3617AL* | PG95ESUA36040B** | 23800 |  |  | 16.5 | 8.5 | 25800 |  |  | 23200 | 89.92% | 1.92 | Both | 495.8333 | 1.9833 | HRCU-A-CB (Split System: Heat Pump with Remote Outdoor Unit-Air-Source) | N/A
211241627 | Central Heat Pump | PAYNE HEATING AND COOLING | 38MURAQ24AB3* |  |  | CAP**3017AL* | PG96VTAA42060B** | 23800 |  |  | 16.5 | 8.5 | 26200 |  |  | 23400 | 89.31% | 1.92 | Both | 495.8333 | 1.9833 | HRCU-A-CB (Split System: Heat Pump with Remote Outdoor Unit-Air-Source) | N/A
211240533 | Central Heat Pump | PAYNE HEATING AND COOLING | 38MURAQ24AB3* |  |  | CAP**2417AL* | PG96VTAA48080B** | 23800 |  |  | 16.5 | 8.5 | 26800 |  |  | 24000 | 89.55% | 1.98 | Both | 495.8333 | 1.9833 | HRCU-A-CB (Split System: Heat Pump with Remote Outdoor Unit-Air-Source) | N/A
211240639 | Central Heat Pump | PAYNE HEATING AND COOLING | 38MURAQ24AB3* |  |  | CAP**2417AL* | PG80ES(A,L)A36045B** | 23800 |  |  | 16.5 | 8.5 | 26800 |  |  | 24200 | 90.3% | 2 | Both | 495.8333 | 1.9833 | HRCU-A-CB (Split System: Heat Pump with Remote Outdoor Unit-Air-Source) | N/A
211240255 | Central Heat Pump | PAYNE HEATING AND COOLING | 38MURAQ24AB3* |  |  | CAP**2414AL* | PG80VTLA36045A** | 23800 |  |  | 16.5 | 8.5 | 26800 |  |  | 24000 | 89.55% | 1.98 | Both | 495.8333 | 1.9833 | HRCU-A-CB (Split System: Heat Pump with Remote Outdoor Unit-Air-Source) | N/A
211243991 | Central Heat Pump | PAYNE HEATING AND COOLING | 38MURAQ24AB3* |  |  | CNPV*2417AL* | PG80VTLA36070A** | 23800 |  |  | 16.5 | 8.5 | 26800 |  |  | 23200 | 86.57% | 1.92 | Both | 495.8333 | 1.9833 | HRCU-A-CB (Split System: Heat Pump with Remote Outdoor Unit-Air-Source) | N/A
211244169 | Central Heat Pump | PAYNE HEATING AND COOLING | 38MURAQ24AB3* |  |  | CNPV*2417AL* | PG92ESAA48080B** | 23800 |  |  | 16.5 | 8.5 | 26800 |  |  | 23200 | 86.57% | 1.92 | Both | 495.8333 | 1.9833 | HRCU-A-CB (Split System: Heat Pump with Remote Outdoor Unit-Air-Source) | N/A
211243959 | Central Heat Pump | PAYNE HEATING AND COOLING | 38MURAQ24AB3* |  |  | CNPV*2417AL* | PG95ESUA48060B** | 23800 |  |  | 16.5 | 8.5 | 26800 |  |  | 23400 | 87.31% | 1.92 | Both | 495.8333 | 1.9833 | HRCU-A-CB (Split System: Heat Pump with Remote Outdoor Unit-Air-Source) | N/A
211241265 | Central Heat Pump | PAYNE HEATING AND COOLING | 38MURAQ24AB3* |  |  | CAP**3014AL* | PG80VTLA36045A** | 24000 |  |  | 16.5 | 8.5 | 26200 |  |  | 23000 | 87.79% | 1.9 | Both | 500 | 2 | HRCU-A-CB (Split System: Heat Pump with Remote Outdoor Unit-Air-Source) | N/A
211241649 | Central Heat Pump | PAYNE HEATING AND COOLING | 38MURAQ24AB3* |  |  | CAP**3017AL* | PG80ES(A,L)A36045B** | 24000 |  |  | 16.5 | 8.5 | 26200 |  |  | 23200 | 88.55% | 1.9 | Both | 500 | 2 | HRCU-A-CB (Split System: Heat Pump with Remote Outdoor Unit-Air-Source) | N/A
211240752 | Central Heat Pump | PAYNE HEATING AND COOLING | 38MURAQ24AB3* |  |  | CAP**2417AL* | PG80ES(A,L)A36070A** | 24000 |  |  | 16.5 | 8.5 | 26800 |  |  | 23800 | 88.81% | 1.96 | Both | 500 | 2 | HRCU-A-CB (Split System: Heat Pump with Remote Outdoor Unit-Air-Source) | N/A
211240487 | Central Heat Pump | PAYNE HEATING AND COOLING | 38MURAQ24AB3* |  |  | CAP**2417AL* | PG95ESUA48060B** | 24000 |  |  | 16.5 | 8.5 | 26800 |  |  | 24000 | 89.55% | 1.98 | Both | 500 | 2 | HRCU-A-CB (Split System: Heat Pump with Remote Outdoor Unit-Air-Source) | N/A
211240519 | Central Heat Pump | PAYNE HEATING AND COOLING | 38MURAQ24AB3* |  |  | CAP**2417AL* | PG80VTLA36070A** | 24000 |  |  | 16.5 | 8.5 | 26800 |  |  | 23600 | 88.06% | 1.96 | Both | 500 | 2 | HRCU-A-CB (Split System: Heat Pump with Remote Outdoor Unit-Air-Source) | N/A
211240509 | Central Heat Pump | PAYNE HEATING AND COOLING | 38MURAQ24AB3* |  |  | CAP**2417AL* | PG80VTLA36045A** | 24000 |  |  | 16.5 | 8.5 | 26800 |  |  | 24000 | 89.55% | 1.98 | Both | 500 | 2 | HRCU-A-CB (Split System: Heat Pump with Remote Outdoor Unit-Air-Source) | N/A
211242085 | Central Heat Pump | PAYNE HEATING AND COOLING | 38MURAQ24AB3* |  |  | CAP**3617AL* | PG80ES(A,L)A36045B** | 24200 |  |  | 16.5 | 8.5 | 26200 |  |  | 22600 | 86.26% | 1.88 | Both | 504.1667 | 2.0167 | HRCU-A-CB (Split System: Heat Pump with Remote Outdoor Unit-Air-Source) | N/A
211241955 | Central Heat Pump | PAYNE HEATING AND COOLING | 38MURAQ24AB3* |  |  | CAP**3617AL* | PG80VTLA36045A** | 24200 |  |  | 16.5 | 8.5 | 26200 |  |  | 22400 | 85.5% | 1.86 | Both | 504.1667 | 2.0167 | HRCU-A-CB (Split System: Heat Pump with Remote Outdoor Unit-Air-Source) | N/A
211241979 | Central Heat Pump | PAYNE HEATING AND COOLING | 38MURAQ24AB3* |  |  | CAP**3617AL* | PG96VTAA48080B** | 24200 |  |  | 16.5 | 8.5 | 26200 |  |  | 22600 | 86.26% | 1.86 | Both | 504.1667 | 2.0167 | HRCU-A-CB (Split System: Heat Pump with Remote Outdoor Unit-Air-Source) | N/A
211241519 | Central Heat Pump | PAYNE HEATING AND COOLING | 38MURAQ24AB3* |  |  | CAP**3017AL* | PG80VTLA36045A** | 24200 |  |  | 16.5 | 8.5 | 26400 |  |  | 23000 | 87.12% | 1.9 | Both | 504.1667 | 2.0167 | HRCU-A-CB (Split System: Heat Pump with Remote Outdoor Unit-Air-Source) | N/A
211241497 | Central Heat Pump | PAYNE HEATING AND COOLING | 38MURAQ24AB3* |  |  | CAP**3017AL* | PG95ESUA48060B** | 24200 |  |  | 16.5 | 8.5 | 26400 |  |  | 23000 | 87.12% | 1.9 | Both | 504.1667 | 2.0167 | HRCU-A-CB (Split System: Heat Pump with Remote Outdoor Unit-Air-Source) | N/A
211241543 | Central Heat Pump | PAYNE HEATING AND COOLING | 38MURAQ24AB3* |  |  | CAP**3017AL* | PG96VTAA48080B** | 24200 |  |  | 16.5 | 8.5 | 26400 |  |  | 23000 | 87.12% | 1.9 | Both | 504.1667 | 2.0167 | HRCU-A-CB (Split System: Heat Pump with Remote Outdoor Unit-Air-Source) | N/A
211241275 | Central Heat Pump | PAYNE HEATING AND COOLING | 38MURAQ24AB3* |  |  | CAP**3014AL* | PG80VTLA36070A** | 24200 |  |  | 16.5 | 8.5 | 26400 |  |  | 23000 | 87.12% | 1.9 | Both | 504.1667 | 2.0167 | HRCU-A-CB (Split System: Heat Pump with Remote Outdoor Unit-Air-Source) | N/A
211243007 | Central Heat Pump | PAYNE HEATING AND COOLING | 38MURAQ24AB3* |  |  | CAP**3717AL* | PG96VTAA42060B** | 24400 |  |  | 16.5 | 8.5 | 25600 |  |  | 21600 | 84.38% | 1.8 | Both | 508.3333 | 2.0333 | HRCU-A-CB (Split System: Heat Pump with Remote Outdoor Unit-Air-Source) | N/A
211241661 | Central Heat Pump | PAYNE HEATING AND COOLING | 38MURAQ24AB3* |  |  | CAP**3017AL* | PG80ES(A,L)A36070B** | 24400 |  |  | 16.5 | 8.5 | 26400 |  |  | 22800 | 86.36% | 1.88 | Both | 508.3333 | 2.0333 | HRCU-A-CB (Split System: Heat Pump with Remote Outdoor Unit-Air-Source) | N/A
211241053 | Central Heat Pump | PAYNE HEATING AND COOLING | 38MURAQ24AB3* |  |  | CAP**2517AL* | PG96VTAA42060B** | 24600 |  |  | 16.5 | 8.5 | 25400 |  |  | 21400 | 84.25% | 1.78 | Both | 512.5 | 2.05 | HRCU-A-CB (Split System: Heat Pump with Remote Outdoor Unit-Air-Source) | N/A
211243453 | Central Heat Pump | PAYNE HEATING AND COOLING | 38MURAQ24AB3* |  |  | CAP**3721AL* | PG96VTAA42060B** | 24600 |  |  | 16.5 | 8.5 | 25400 |  |  | 21000 | 82.68% | 1.78 | Both | 512.5 | 2.05 | HRCU-A-CB (Split System: Heat Pump with Remote Outdoor Unit-Air-Source) | N/A
211242923 | Central Heat Pump | PAYNE HEATING AND COOLING | 38MURAQ24AB3* |  |  | CAP**3717AL* | PG96VTAA48080B** | 24600 |  |  | 16.5 | 8.5 | 25600 |  |  | 21400 | 83.59% | 1.8 | Both | 512.5 | 2.05 | HRCU-A-CB (Split System: Heat Pump with Remote Outdoor Unit-Air-Source) | N/A
211243029 | Central Heat Pump | PAYNE HEATING AND COOLING | 38MURAQ24AB3* |  |  | CAP**3717AL* | PG80ES(A,L)A36045B** | 24600 |  |  | 16.5 | 8.5 | 25600 |  |  | 21600 | 84.38% | 1.8 | Both | 512.5 | 2.05 | HRCU-A-CB (Split System: Heat Pump with Remote Outdoor Unit-Air-Source) | N/A
211241673 | Central Heat Pump | PAYNE HEATING AND COOLING | 38MURAQ24AB3* |  |  | CAP**3017AL* | PG80ES(A,L)A42090B** | 24600 |  |  | 16.5 | 8.5 | 26600 |  |  | 22600 | 84.96% | 1.86 | Both | 512.5 | 2.05 | HRCU-A-CB (Split System: Heat Pump with Remote Outdoor Unit-Air-Source) | N/A
211240764 | Central Heat Pump | PAYNE HEATING AND COOLING | 38MURAQ24AB3* |  |  | CAP**2417AL* | PG80ESUA48060B** | 24600 |  |  | 16.5 | 8.5 | 27200 |  |  | 23000 | 84.56% | 1.9 | Both | 512.5 | 2.05 | HRCU-A-CB (Split System: Heat Pump with Remote Outdoor Unit-Air-Source) | N/A
211243041 | Central Heat Pump | PAYNE HEATING AND COOLING | 38MURAQ24AB3* |  |  | CAP**3717AL* | PG80ES(A,L)A36070B** | 24800 |  |  | 16.5 | 8.5 | 25800 |  |  | 21400 | 82.95% | 1.78 | Both | 516.6667 | 2.0667 | HRCU-A-CB (Split System: Heat Pump with Remote Outdoor Unit-Air-Source) | N/A
211242210 | Central Heat Pump | PAYNE HEATING AND COOLING | 38MURAQ24AB3* |  |  | CAP**3617AL* | PG80ESUA48060B** | 25000 |  |  | 16.5 | 8.5 | 26600 |  |  | 21800 | 81.95% | 1.82 | Both | 520.8333 | 2.0833 | HRCU-A-CB (Split System: Heat Pump with Remote Outdoor Unit-Air-Source) | N/A
211242331 | Central Heat Pump | PAYNE HEATING AND COOLING | 38MURAQ24AB3* |  |  | CAP**3621AL* | PG80ES(A,L)A48070B** | 25000 |  |  | 16.5 | 8.5 | 26800 |  |  | 21800 | 81.34% | 1.8 | Both | 520.8333 | 2.0833 | HRCU-A-CB (Split System: Heat Pump with Remote Outdoor Unit-Air-Source) | N/A
211242609 | Central Heat Pump | PAYNE HEATING AND COOLING | 38MURAQ24AB3* |  |  | CAP**3621AL* | PG80ES(A,L)A60110C** | 25200 |  |  | 16.5 | 8.5 | 26800 |  |  | 21800 | 81.34% | 1.8 | Both | 525 | 2.1 | HRCU-A-CB (Split System: Heat Pump with Remote Outdoor Unit-Air-Source) | N/A
211228983 | Central Heat Pump | PAYNE HEATING AND COOLING | 38MURAQ36AB3* |  |  | CAP**4821AL* | PG92ESAA60080C** | 35600 |  |  | 16.5 | 8.5 | 37800 |  |  | 34600 | 91.53% | 2.04 | Both | 741.6667 | 2.9667 | HRCU-A-CB (Split System: Heat Pump with Remote Outdoor Unit-Air-Source) | N/A
211228994 | Central Heat Pump | PAYNE HEATING AND COOLING | 38MURAQ36AB3* |  |  | CAP**4821AL* | PG92ESAA60100C** | 35600 |  |  | 16.5 | 8.5 | 37800 |  |  | 34600 | 91.53% | 2.04 | Both | 741.6667 | 2.9667 | HRCU-A-CB (Split System: Heat Pump with Remote Outdoor Unit-Air-Source) | N/A
211229450 | Central Heat Pump | PAYNE HEATING AND COOLING | 38MURAQ36AB3* |  |  | CAP**4824AL* | PG92ESAA60100C** | 35600 |  |  | 16.5 | 8.5 | 37800 |  |  | 34600 | 91.53% | 2.04 | Both | 741.6667 | 2.9667 | HRCU-A-CB (Split System: Heat Pump with Remote Outdoor Unit-Air-Source) | N/A
211229247 | Central Heat Pump | PAYNE HEATING AND COOLING | 38MURAQ36AB3* |  |  | CAP**4824AL* | PG80ES(A,L)A48070C** | 35800 |  |  | 16.5 | 8.5 | 37800 |  |  | 34600 | 91.53% | 2.04 | Both | 745.8333 | 2.9833 | HRCU-A-CB (Split System: Heat Pump with Remote Outdoor Unit-Air-Source) | N/A
211229439 | Central Heat Pump | PAYNE HEATING AND COOLING | 38MURAQ36AB3* |  |  | CAP**4824AL* | PG92ESAA60080C** | 35800 |  |  | 16.5 | 8.5 | 37800 |  |  | 34600 | 91.53% | 2.04 | Both | 745.8333 | 2.9833 | HRCU-A-CB (Split System: Heat Pump with Remote Outdoor Unit-Air-Source) | N/A
211229307 | Central Heat Pump | PAYNE HEATING AND COOLING | 38MURAQ36AB3* |  |  | CAP**4824AL* | PG80ES(A,L)A60110D** | 35800 |  |  | 16.5 | 8.5 | 37800 |  |  | 34600 | 91.53% | 2.06 | Both | 745.8333 | 2.9833 | HRCU-A-CB (Split System: Heat Pump with Remote Outdoor Unit-Air-Source) | N/A
211228810 | Central Heat Pump | PAYNE HEATING AND COOLING | 38MURAQ36AB3* |  |  | CAP**4821AL* | PG80ES(A,L)A60110C** | 35800 |  |  | 16.5 | 8.5 | 38500 |  |  | 34600 | 89.87% | 2.04 | Both | 745.8333 | 2.9833 | HRCU-A-CB (Split System: Heat Pump with Remote Outdoor Unit-Air-Source) | N/A
211229283 | Central Heat Pump | PAYNE HEATING AND COOLING | 38MURAQ36AB3* |  |  | CAP**4824AL* | PG80ES(A,L)A60090D** | 36000 |  |  | 16.5 | 8.5 | 38500 |  |  | 34600 | 89.87% | 2.06 | Both | 750 | 3 | HRCU-A-CB (Split System: Heat Pump with Remote Outdoor Unit-Air-Source) | N/A
211229295 | Central Heat Pump | PAYNE HEATING AND COOLING | 38MURAQ36AB3* |  |  | CAP**4824AL* | PG80ES(A,L)A60110C** | 36000 |  |  | 16.5 | 8.5 | 38500 |  |  | 34600 | 89.87% | 2.06 | Both | 750 | 3 | HRCU-A-CB (Split System: Heat Pump with Remote Outdoor Unit-Air-Source) | N/A
211241623 | Central Heat Pump | SMART COMFORT | DLCURAH24ABK |  |  | EA*4X30L17A* | *95ESN0261410A* | 23200 |  |  | 16.5 | 8.5 | 25800 |  |  | 24400 | 94.57% | 2.02 | Both | 483.3333 | 1.9333 | HRCU-A-CB (Split System: Heat Pump with Remote Outdoor Unit-Air-Source) | N/A
211240417 | Central Heat Pump | SMART COMFORT | DLCURAH24ABK |  |  | EA*4X24L17A* | *96VSN0601412A* | 23200 |  |  | 16.5 | 8.5 | 26400 |  |  | 25600 | 96.97% | 2.14 | Both | 483.3333 | 1.9333 | HRCU-A-CB (Split System: Heat Pump with Remote Outdoor Unit-Air-Source) | N/A
211240682 | Central Heat Pump | SMART COMFORT | DLCURAH24ABK |  |  | EA*4X24L17A* | *92ESN0601412A* | 23200 |  |  | 16.5 | 8.5 | 26400 |  |  | 25800 | 97.73% | 2.18 | Both | 483.3333 | 1.9333 | HRCU-A-CB (Split System: Heat Pump with Remote Outdoor Unit-Air-Source) | N/A
211243908 | Central Heat Pump | SMART COMFORT | DLCURAH24ABK |  |  | EN(A,D)4X24L17** | *95ESU0401712A* | 23200 |  |  | 16.5 | 8.5 | 26400 |  |  | 24400 | 92.42% | 2.04 | Both | 483.3333 | 1.9333 | HRCU-A-CB (Split System: Heat Pump with Remote Outdoor Unit-Air-Source) | N/A
211241818 | Central Heat Pump | SMART COMFORT | DLCURAH24ABK |  |  | EA*4X36L17A* | *80VSL0451412A* | 23400 |  |  | 16.5 | 8.5 | 25600 |  |  | 23600 | 92.19% | 1.96 | Both | 487.5 | 1.95 | HRCU-A-CB (Split System: Heat Pump with Remote Outdoor Unit-Air-Source) | N/A
211242059 | Central Heat Pump | SMART COMFORT | DLCURAH24ABK |  |  | EA*4X36L17A* | *95ESN0261410A* | 23400 |  |  | 16.5 | 8.5 | 25600 |  |  | 23600 | 92.19% | 1.96 | Both | 487.5 | 1.95 | HRCU-A-CB (Split System: Heat Pump with Remote Outdoor Unit-Air-Source) | N/A
211241836 | Central Heat Pump | SMART COMFORT | DLCURAH24ABK |  |  | EA*4X36L17A* | *96VSN0601714A* | 23400 |  |  | 16.5 | 8.5 | 25600 |  |  | 23600 | 92.19% | 1.96 | Both | 487.5 | 1.95 | HRCU-A-CB (Split System: Heat Pump with Remote Outdoor Unit-Air-Source) | N/A
211241316 | Central Heat Pump | SMART COMFORT | DLCURAH24ABK |  |  | EA*4X30L14A* | *96VTN0601412A* | 23400 |  |  | 16.5 | 8.5 | 25800 |  |  | 24200 | 93.8% | 2 | Both | 487.5 | 1.95 | HRCU-A-CB (Split System: Heat Pump with Remote Outdoor Unit-Air-Source) | N/A
211241382 | Central Heat Pump | SMART COMFORT | DLCURAH24ABK |  |  | EA*4X30L17A* | *80VSL0451412A* | 23400 |  |  | 16.5 | 8.5 | 25800 |  |  | 24400 | 94.57% | 2.02 | Both | 487.5 | 1.95 | HRCU-A-CB (Split System: Heat Pump with Remote Outdoor Unit-Air-Source) | N/A
211241262 | Central Heat Pump | SMART COMFORT | DLCURAH24ABK |  |  | EA*4X30L14A* | *96VSN0601412A* | 23400 |  |  | 16.5 | 8.5 | 25800 |  |  | 24200 | 93.8% | 2 | Both | 487.5 | 1.95 | HRCU-A-CB (Split System: Heat Pump with Remote Outdoor Unit-Air-Source) | N/A
211241613 | Central Heat Pump | SMART COMFORT | DLCURAH24ABK |  |  | EA*4X30L17A* | *96VTN0601412A* | 23400 |  |  | 16.5 | 8.5 | 26000 |  |  | 24000 | 92.31% | 1.98 | Both | 487.5 | 1.95 | HRCU-A-CB (Split System: Heat Pump with Remote Outdoor Unit-Air-Source) | N/A
211241427 | Central Heat Pump | SMART COMFORT | DLCURAH24ABK |  |  | EA*4X30L17A* | *96VSN0601412A* | 23400 |  |  | 16.5 | 8.5 | 26000 |  |  | 24000 | 92.31% | 1.98 | Both | 487.5 | 1.95 | HRCU-A-CB (Split System: Heat Pump with Remote Outdoor Unit-Air-Source) | N/A
211240436 | Central Heat Pump | SMART COMFORT | DLCURAH24ABK |  |  | EA*4X24L17A* | *95ESU0401712A* | 23400 |  |  | 16.5 | 8.5 | 26400 |  |  | 25200 | 95.45% | 2.1 | Both | 487.5 | 1.95 | HRCU-A-CB (Split System: Heat Pump with Remote Outdoor Unit-Air-Source) | N/A
211242281 | Central Heat Pump | SMART COMFORT | DLCURAH24ABK |  |  | EA*4X36L21A* | *96VSN0601714A* | 23600 |  |  | 16.5 | 8.5 | 25600 |  |  | 23600 | 92.19% | 1.96 | Both | 491.6667 | 1.9667 | HRCU-A-CB (Split System: Heat Pump with Remote Outdoor Unit-Air-Source) | N/A
211242049 | Central Heat Pump | SMART COMFORT | DLCURAH24ABK |  |  | EA*4X36L17A* | *96VTN0601412A* | 23600 |  |  | 16.5 | 8.5 | 25800 |  |  | 23400 | 90.7% | 1.94 | Both | 491.6667 | 1.9667 | HRCU-A-CB (Split System: Heat Pump with Remote Outdoor Unit-Air-Source) | N/A
211241446 | Central Heat Pump | SMART COMFORT | DLCURAH24ABK |  |  | EA*4X30L17A* | *95ESU0401712A* | 23600 |  |  | 16.5 | 8.5 | 26000 |  |  | 23800 | 91.54% | 1.98 | Both | 491.6667 | 1.9667 | HRCU-A-CB (Split System: Heat Pump with Remote Outdoor Unit-Air-Source) | N/A
211240484 | Central Heat Pump | SMART COMFORT | DLCURAH24ABK |  |  | EA*4X24L17A* | *80VSL0701716A* | 23600 |  |  | 16.5 | 8.5 | 26600 |  |  | 24600 | 92.48% | 2.04 | Both | 491.6667 | 1.9667 | HRCU-A-CB (Split System: Heat Pump with Remote Outdoor Unit-Air-Source) | N/A
211241494 | Central Heat Pump | SMART COMFORT | DLCURAH24ABK |  |  | EA*4X30L17A* | *80VSL0701716A* | 23800 |  |  | 16.5 | 8.5 | 26200 |  |  | 23400 | 89.31% | 1.94 | Both | 495.8333 | 1.9833 | HRCU-A-CB (Split System: Heat Pump with Remote Outdoor Unit-Air-Source) | N/A
211240646 | Central Heat Pump | SMART COMFORT | DLCURAH24ABK |  |  | EA*4X24L17A* | *80ES(N,L)0451712A* | 23800 |  |  | 16.5 | 8.5 | 26800 |  |  | 24200 | 90.3% | 2 | Both | 495.8333 | 1.9833 | HRCU-A-CB (Split System: Heat Pump with Remote Outdoor Unit-Air-Source) | N/A
211240540 | Central Heat Pump | SMART COMFORT | DLCURAH24ABK |  |  | EA*4X24L17A* | *96VTN0801716A* | 23800 |  |  | 16.5 | 8.5 | 26800 |  |  | 24000 | 89.55% | 1.98 | Both | 495.8333 | 1.9833 | HRCU-A-CB (Split System: Heat Pump with Remote Outdoor Unit-Air-Source) | N/A
211240550 | Central Heat Pump | SMART COMFORT | DLCURAH24ABK |  |  | EA*4X24L17A* | *80VTL0701716A* | 23800 |  |  | 16.5 | 8.5 | 26800 |  |  | 24000 | 89.55% | 2 | Both | 495.8333 | 1.9833 | HRCU-A-CB (Split System: Heat Pump with Remote Outdoor Unit-Air-Source) | N/A
211240262 | Central Heat Pump | SMART COMFORT | DLCURAH24ABK |  |  | EA*4X24L14A* | *80VTL0451412A* | 23800 |  |  | 16.5 | 8.5 | 26800 |  |  | 24000 | 89.55% | 1.98 | Both | 495.8333 | 1.9833 | HRCU-A-CB (Split System: Heat Pump with Remote Outdoor Unit-Air-Source) | N/A
211244176 | Central Heat Pump | SMART COMFORT | DLCURAH24ABK |  |  | EN(A,D)4X24L17** | *92ESN0801716A* | 23800 |  |  | 16.5 | 8.5 | 26800 |  |  | 23200 | 86.57% | 1.92 | Both | 495.8333 | 1.9833 | HRCU-A-CB (Split System: Heat Pump with Remote Outdoor Unit-Air-Source) | N/A
211243966 | Central Heat Pump | SMART COMFORT | DLCURAH24ABK |  |  | EN(A,D)4X24L17** | *95ESU0601716A* | 23800 |  |  | 16.5 | 8.5 | 26800 |  |  | 23400 | 87.31% | 1.92 | Both | 495.8333 | 1.9833 | HRCU-A-CB (Split System: Heat Pump with Remote Outdoor Unit-Air-Source) | N/A
211242993 | Central Heat Pump | SMART COMFORT | DLCURAH24ABK |  |  | EA*4X37L17A* | *96VTN0601412A* | 24000 |  |  | 16.5 | 8.5 | 25200 |  |  | 22000 | 87.3% | 1.84 | Both | 500 | 2 | HRCU-A-CB (Split System: Heat Pump with Remote Outdoor Unit-Air-Source) | N/A
211242070 | Central Heat Pump | SMART COMFORT | DLCURAH24ABK |  |  | EA*4X36L17A* | *96VTN0601714A* | 24000 |  |  | 16.5 | 8.5 | 26000 |  |  | 22800 | 87.69% | 1.88 | Both | 500 | 2 | HRCU-A-CB (Split System: Heat Pump with Remote Outdoor Unit-Air-Source) | N/A
211242516 | Central Heat Pump | SMART COMFORT | DLCURAH24ABK |  |  | EA*4X36L21A* | *96VTN0601714A* | 24000 |  |  | 16.5 | 8.5 | 26000 |  |  | 22800 | 87.69% | 1.88 | Both | 500 | 2 | HRCU-A-CB (Split System: Heat Pump with Remote Outdoor Unit-Air-Source) | N/A
211241272 | Central Heat Pump | SMART COMFORT | DLCURAH24ABK |  |  | EA*4X30L14A* | *80VTL0451412A* | 24000 |  |  | 16.5 | 8.5 | 26200 |  |  | 23000 | 87.79% | 1.9 | Both | 500 | 2 | HRCU-A-CB (Split System: Heat Pump with Remote Outdoor Unit-Air-Source) | N/A
211240494 | Central Heat Pump | SMART COMFORT | DLCURAH24ABK |  |  | EA*4X24L17A* | *95ESU0601716A* | 24000 |  |  | 16.5 | 8.5 | 26800 |  |  | 24000 | 89.55% | 1.98 | Both | 500 | 2 | HRCU-A-CB (Split System: Heat Pump with Remote Outdoor Unit-Air-Source) | N/A
211240693 | Central Heat Pump | SMART COMFORT | DLCURAH24ABK |  |  | EA*4X24L17A* | *92ESN0601714A* | 24000 |  |  | 16.5 | 8.5 | 26800 |  |  | 23800 | 88.81% | 1.96 | Both | 500 | 2 | HRCU-A-CB (Split System: Heat Pump with Remote Outdoor Unit-Air-Source) | N/A
211240361 | Central Heat Pump | SMART COMFORT | DLCURAH24ABK |  |  | EA*4X24L14A* | *80ES(N,L)0701412A* | 24000 |  |  | 16.5 | 8.5 | 26800 |  |  | 24000 | 89.55% | 1.98 | Both | 500 | 2 | HRCU-A-CB (Split System: Heat Pump with Remote Outdoor Unit-Air-Source) | N/A
211240516 | Central Heat Pump | SMART COMFORT | DLCURAH24ABK |  |  | EA*4X24L17A* | *80VTL0451412A* | 24000 |  |  | 16.5 | 8.5 | 26800 |  |  | 24000 | 89.55% | 1.98 | Both | 500 | 2 | HRCU-A-CB (Split System: Heat Pump with Remote Outdoor Unit-Air-Source) | N/A
211242874 | Central Heat Pump | SMART COMFORT | DLCURAH24ABK |  |  | EA*4X37L17A* | *80VSL0701716A* | 24200 |  |  | 16.5 | 8.5 | 25400 |  |  | 21800 | 85.83% | 1.82 | Both | 504.1667 | 2.0167 | HRCU-A-CB (Split System: Heat Pump with Remote Outdoor Unit-Air-Source) | N/A
211241921 | Central Heat Pump | SMART COMFORT | DLCURAH24ABK |  |  | EA*4X36L17A* | *80VSL0451716A* | 24200 |  |  | 16.5 | 8.5 | 26200 |  |  | 22600 | 86.26% | 1.86 | Both | 504.1667 | 2.0167 | HRCU-A-CB (Split System: Heat Pump with Remote Outdoor Unit-Air-Source) | N/A
211241986 | Central Heat Pump | SMART COMFORT | DLCURAH24ABK |  |  | EA*4X36L17A* | *96VTN0801716A* | 24200 |  |  | 16.5 | 8.5 | 26200 |  |  | 22600 | 86.26% | 1.86 | Both | 504.1667 | 2.0167 | HRCU-A-CB (Split System: Heat Pump with Remote Outdoor Unit-Air-Source) | N/A
211241872 | Central Heat Pump | SMART COMFORT | DLCURAH24ABK |  |  | EA*4X36L17A* | *96VSN0801716A* | 24200 |  |  | 16.5 | 8.5 | 26200 |  |  | 22600 | 86.26% | 1.86 | Both | 504.1667 | 2.0167 | HRCU-A-CB (Split System: Heat Pump with Remote Outdoor Unit-Air-Source) | N/A
211241962 | Central Heat Pump | SMART COMFORT | DLCURAH24ABK |  |  | EA*4X36L17A* | *80VTL0451412A* | 24200 |  |  | 16.5 | 8.5 | 26200 |  |  | 22400 | 85.5% | 1.86 | Both | 504.1667 | 2.0167 | HRCU-A-CB (Split System: Heat Pump with Remote Outdoor Unit-Air-Source) | N/A
211241550 | Central Heat Pump | SMART COMFORT | DLCURAH24ABK |  |  | EA*4X30L17A* | *96VTN0801716A* | 24200 |  |  | 16.5 | 8.5 | 26400 |  |  | 23000 | 87.12% | 1.9 | Both | 504.1667 | 2.0167 | HRCU-A-CB (Split System: Heat Pump with Remote Outdoor Unit-Air-Source) | N/A
211241371 | Central Heat Pump | SMART COMFORT | DLCURAH24ABK |  |  | EA*4X30L14A* | *80ES(N,L)0701412A* | 24200 |  |  | 16.5 | 8.5 | 26400 |  |  | 23000 | 87.12% | 1.9 | Both | 504.1667 | 2.0167 | HRCU-A-CB (Split System: Heat Pump with Remote Outdoor Unit-Air-Source) | N/A
211241504 | Central Heat Pump | SMART COMFORT | DLCURAH24ABK |  |  | EA*4X30L17A* | *95ESU0601716A* | 24200 |  |  | 16.5 | 8.5 | 26400 |  |  | 23000 | 87.12% | 1.9 | Both | 504.1667 | 2.0167 | HRCU-A-CB (Split System: Heat Pump with Remote Outdoor Unit-Air-Source) | N/A
211241769 | Central Heat Pump | SMART COMFORT | DLCURAH24ABK |  |  | EA*4X30L17A* | *80ES(N,L)0701412A* | 24200 |  |  | 16.5 | 8.5 | 26400 |  |  | 22800 | 86.36% | 1.88 | Both | 504.1667 | 2.0167 | HRCU-A-CB (Split System: Heat Pump with Remote Outdoor Unit-Air-Source) | N/A
211243014 | Central Heat Pump | SMART COMFORT | DLCURAH24ABK |  |  | EA*4X37L17A* | *96VTN0601714A* | 24400 |  |  | 16.5 | 8.5 | 25600 |  |  | 21600 | 84.38% | 1.8 | Both | 508.3333 | 2.0333 | HRCU-A-CB (Split System: Heat Pump with Remote Outdoor Unit-Air-Source) | N/A
211242485 | Central Heat Pump | SMART COMFORT | DLCURAH24ABK |  |  | EA*4X36L21A* | *96VTN0801716A* | 24400 |  |  | 16.5 | 8.5 | 26200 |  |  | 22400 | 85.5% | 1.86 | Both | 508.3333 | 2.0333 | HRCU-A-CB (Split System: Heat Pump with Remote Outdoor Unit-Air-Source) | N/A
211242317 | Central Heat Pump | SMART COMFORT | DLCURAH24ABK |  |  | EA*4X36L21A* | *96VSN0801716A* | 24400 |  |  | 16.5 | 8.5 | 26200 |  |  | 22400 | 85.5% | 1.86 | Both | 508.3333 | 2.0333 | HRCU-A-CB (Split System: Heat Pump with Remote Outdoor Unit-Air-Source) | N/A
211242104 | Central Heat Pump | SMART COMFORT | DLCURAH24ABK |  |  | EA*4X36L17A* | *80ES(N,L)0701712A* | 24400 |  |  | 16.5 | 8.5 | 26400 |  |  | 22400 | 84.85% | 1.84 | Both | 508.3333 | 2.0333 | HRCU-A-CB (Split System: Heat Pump with Remote Outdoor Unit-Air-Source) | N/A
211241060 | Central Heat Pump | SMART COMFORT | DLCURAH24ABK |  |  | EA*4X25L17A* | *96VTN0601714A* | 24600 |  |  | 16.5 | 8.5 | 25400 |  |  | 21400 | 84.25% | 1.78 | Both | 512.5 | 2.05 | HRCU-A-CB (Split System: Heat Pump with Remote Outdoor Unit-Air-Source) | N/A
211242865 | Central Heat Pump | SMART COMFORT | DLCURAH24ABK |  |  | EA*4X37L17A* | *80VSL0451716A* | 24600 |  |  | 16.5 | 8.5 | 25600 |  |  | 21400 | 83.59% | 1.8 | Both | 512.5 | 2.05 | HRCU-A-CB (Split System: Heat Pump with Remote Outdoor Unit-Air-Source) | N/A
211241680 | Central Heat Pump | SMART COMFORT | DLCURAH24ABK |  |  | EA*4X30L17A* | *80ES(N,L)0901714A* | 24600 |  |  | 16.5 | 8.5 | 26600 |  |  | 22600 | 84.96% | 1.86 | Both | 512.5 | 2.05 | HRCU-A-CB (Split System: Heat Pump with Remote Outdoor Unit-Air-Source) | N/A
211240771 | Central Heat Pump | SMART COMFORT | DLCURAH24ABK |  |  | EA*4X24L17A* | *80ESU0601716A | 24600 |  |  | 16.5 | 8.5 | 27200 |  |  | 23000 | 84.56% | 1.9 | Both | 512.5 | 2.05 | HRCU-A-CB (Split System: Heat Pump with Remote Outdoor Unit-Air-Source) | N/A
211242906 | Central Heat Pump | SMART COMFORT | DLCURAH24ABK |  |  | EA*4X37L17A* | *80VTL0451412A* | 24800 |  |  | 16.5 | 8.5 | 25600 |  |  | 21400 | 83.59% | 1.8 | Both | 516.6667 | 2.0667 | HRCU-A-CB (Split System: Heat Pump with Remote Outdoor Unit-Air-Source) | N/A
211243048 | Central Heat Pump | SMART COMFORT | DLCURAH24ABK |  |  | EA*4X37L17A* | *80ES(N,L)0701712A* | 24800 |  |  | 16.5 | 8.5 | 25800 |  |  | 21400 | 82.95% | 1.78 | Both | 516.6667 | 2.0667 | HRCU-A-CB (Split System: Heat Pump with Remote Outdoor Unit-Air-Source) | N/A
211241781 | Central Heat Pump | SMART COMFORT | DLCURAH24ABK |  |  | EA*4X30L17A* | *80ESU0601716A | 24800 |  |  | 16.5 | 8.5 | 26800 |  |  | 22200 | 82.84% | 1.84 | Both | 516.6667 | 2.0667 | HRCU-A-CB (Split System: Heat Pump with Remote Outdoor Unit-Air-Source) | N/A
211242217 | Central Heat Pump | SMART COMFORT | DLCURAH24ABK |  |  | EA*4X36L17A* | *80ESU0601716A | 25000 |  |  | 16.5 | 8.5 | 26600 |  |  | 21800 | 81.95% | 1.82 | Both | 520.8333 | 2.0833 | HRCU-A-CB (Split System: Heat Pump with Remote Outdoor Unit-Air-Source) | N/A
211243072 | Central Heat Pump | SMART COMFORT | DLCURAH24ABK |  |  | EA*4X37L17A* | *92ESN0601412A* | 25200 |  |  | 16.5 | 8.5 | 26200 |  |  | 21000 | 80.15% | 1.76 | Both | 525 | 2.1 | HRCU-A-CB (Split System: Heat Pump with Remote Outdoor Unit-Air-Source) | N/A
211229457 | Central Heat Pump | SMART COMFORT | DLCURAH36ABK |  |  | EA*4X48L24A* | *92ESN1002120A* | 35600 |  |  | 16.5 | 8.5 | 37800 |  |  | 34600 | 91.53% | 2.04 | Both | 741.6667 | 2.9667 | HRCU-A-CB (Split System: Heat Pump with Remote Outdoor Unit-Air-Source) | N/A
211228769 | Central Heat Pump | SMART COMFORT | DLCURAH36ABK |  |  | EA*4X48L21A* | *80ES(N,L)0702116A* | 35600 |  |  | 16.5 | 8.5 | 37800 |  |  | 34600 | 91.53% | 2.04 | Both | 741.6667 | 2.9667 | HRCU-A-CB (Split System: Heat Pump with Remote Outdoor Unit-Air-Source) | N/A
211229001 | Central Heat Pump | SMART COMFORT | DLCURAH36ABK |  |  | EA*4X48L21A* | *92ESN1002120A* | 35600 |  |  | 16.5 | 8.5 | 37800 |  |  | 34600 | 91.53% | 2.04 | Both | 741.6667 | 2.9667 | HRCU-A-CB (Split System: Heat Pump with Remote Outdoor Unit-Air-Source) | N/A
211229254 | Central Heat Pump | SMART COMFORT | DLCURAH36ABK |  |  | EA*4X48L24A* | *80ES(N,L)0702116A* | 35800 |  |  | 16.5 | 8.5 | 37800 |  |  | 34600 | 91.53% | 2.04 | Both | 745.8333 | 2.9833 | HRCU-A-CB (Split System: Heat Pump with Remote Outdoor Unit-Air-Source) | N/A
211229374 | Central Heat Pump | SMART COMFORT | DLCURAH36ABK |  |  | EA*4X48L24A* | *80VSL1102422A* | 35800 |  |  | 16.5 | 8.5 | 37800 |  |  | 34600 | 91.53% | 2.04 | Both | 745.8333 | 2.9833 | HRCU-A-CB (Split System: Heat Pump with Remote Outdoor Unit-Air-Source) | N/A
211228817 | Central Heat Pump | SMART COMFORT | DLCURAH36ABK |  |  | EA*4X48L21A* | *80ES(N,L)1102120A* | 35800 |  |  | 16.5 | 8.5 | 38500 |  |  | 34600 | 89.87% | 2.04 | Both | 745.8333 | 2.9833 | HRCU-A-CB (Split System: Heat Pump with Remote Outdoor Unit-Air-Source) | N/A
211229290 | Central Heat Pump | SMART COMFORT | DLCURAH36ABK |  |  | EA*4X48L24A* | *80ES(N,L)0902420A* | 36000 |  |  | 16.5 | 8.5 | 38500 |  |  | 34600 | 89.87% | 2.06 | Both | 750 | 3 | HRCU-A-CB (Split System: Heat Pump with Remote Outdoor Unit-Air-Source) | N/A
211228663 | Central Heat Pump | SMART COMFORT | DLCURAH36ABK |  |  | EA*4X43L21A* | *96VTN1002122A* | 36800 |  |  | 16.5 | 8.5 | 38500 |  |  | 34800 | 90.39% | 2.1 | Both | 766.6667 | 3.0667 | HRCU-A-CB (Split System: Heat Pump with Remote Outdoor Unit-Air-Source) | N/A
211227209 | Central Heat Pump | SMART COMFORT | DLCURAH36ABK |  |  | EA*4X37L21A* | *96VTN1002122A* | 36800 |  |  | 16.5 | 8.5 | 38500 |  |  | 34800 | 90.39% | 2.1 | Both | 766.6667 | 3.0667 | HRCU-A-CB (Split System: Heat Pump with Remote Outdoor Unit-Air-Source) | N/A
211241624 | Central Heat Pump | TEMPSTAR | DLCURAH24ABK |  |  | EA*4X30L17A* | *95ESN0261410A* | 23200 |  |  | 16.5 | 8.5 | 25800 |  |  | 24400 | 94.57% | 2.02 | Both | 483.3333 | 1.9333 | HRCU-A-CB (Split System: Heat Pump with Remote Outdoor Unit-Air-Source) | N/A
211240418 | Central Heat Pump | TEMPSTAR | DLCURAH24ABK |  |  | EA*4X24L17A* | *96VSN0601412A* | 23200 |  |  | 16.5 | 8.5 | 26400 |  |  | 25600 | 96.97% | 2.14 | Both | 483.3333 | 1.9333 | HRCU-A-CB (Split System: Heat Pump with Remote Outdoor Unit-Air-Source) | N/A
211243909 | Central Heat Pump | TEMPSTAR | DLCURAH24ABK |  |  | EN(A,D)4X24L17** | *95ESU0401712A* | 23200 |  |  | 16.5 | 8.5 | 26400 |  |  | 24400 | 92.42% | 2.04 | Both | 483.3333 | 1.9333 | HRCU-A-CB (Split System: Heat Pump with Remote Outdoor Unit-Air-Source) | N/A
211241837 | Central Heat Pump | TEMPSTAR | DLCURAH24ABK |  |  | EA*4X36L17A* | *96VSN0601714A* | 23400 |  |  | 16.5 | 8.5 | 25600 |  |  | 23600 | 92.19% | 1.96 | Both | 487.5 | 1.95 | HRCU-A-CB (Split System: Heat Pump with Remote Outdoor Unit-Air-Source) | N/A
211241819 | Central Heat Pump | TEMPSTAR | DLCURAH24ABK |  |  | EA*4X36L17A* | *80VSL0451412A* | 23400 |  |  | 16.5 | 8.5 | 25600 |  |  | 23600 | 92.19% | 1.96 | Both | 487.5 | 1.95 | HRCU-A-CB (Split System: Heat Pump with Remote Outdoor Unit-Air-Source) | N/A
211241383 | Central Heat Pump | TEMPSTAR | DLCURAH24ABK |  |  | EA*4X30L17A* | *80VSL0451412A* | 23400 |  |  | 16.5 | 8.5 | 25800 |  |  | 24400 | 94.57% | 2.02 | Both | 487.5 | 1.95 | HRCU-A-CB (Split System: Heat Pump with Remote Outdoor Unit-Air-Source) | N/A
211241317 | Central Heat Pump | TEMPSTAR | DLCURAH24ABK |  |  | EA*4X30L14A* | *96VTN0601412A* | 23400 |  |  | 16.5 | 8.5 | 25800 |  |  | 24200 | 93.8% | 2 | Both | 487.5 | 1.95 | HRCU-A-CB (Split System: Heat Pump with Remote Outdoor Unit-Air-Source) | N/A
211241263 | Central Heat Pump | TEMPSTAR | DLCURAH24ABK |  |  | EA*4X30L14A* | *96VSN0601412A* | 23400 |  |  | 16.5 | 8.5 | 25800 |  |  | 24200 | 93.8% | 2 | Both | 487.5 | 1.95 | HRCU-A-CB (Split System: Heat Pump with Remote Outdoor Unit-Air-Source) | N/A
211241401 | Central Heat Pump | TEMPSTAR | DLCURAH24ABK |  |  | EA*4X30L17A* | *96VSN0601714A* | 23400 |  |  | 16.5 | 8.5 | 25800 |  |  | 24200 | 93.8% | 2.02 | Both | 487.5 | 1.95 | HRCU-A-CB (Split System: Heat Pump with Remote Outdoor Unit-Air-Source) | N/A
211241614 | Central Heat Pump | TEMPSTAR | DLCURAH24ABK |  |  | EA*4X30L17A* | *96VTN0601412A* | 23400 |  |  | 16.5 | 8.5 | 26000 |  |  | 24000 | 92.31% | 1.98 | Both | 487.5 | 1.95 | HRCU-A-CB (Split System: Heat Pump with Remote Outdoor Unit-Air-Source) | N/A
211242282 | Central Heat Pump | TEMPSTAR | DLCURAH24ABK |  |  | EA*4X36L21A* | *96VSN0601714A* | 23600 |  |  | 16.5 | 8.5 | 25600 |  |  | 23600 | 92.19% | 1.96 | Both | 491.6667 | 1.9667 | HRCU-A-CB (Split System: Heat Pump with Remote Outdoor Unit-Air-Source) | N/A
211242050 | Central Heat Pump | TEMPSTAR | DLCURAH24ABK |  |  | EA*4X36L17A* | *96VTN0601412A* | 23600 |  |  | 16.5 | 8.5 | 25800 |  |  | 23400 | 90.7% | 1.94 | Both | 491.6667 | 1.9667 | HRCU-A-CB (Split System: Heat Pump with Remote Outdoor Unit-Air-Source) | N/A
211240485 | Central Heat Pump | TEMPSTAR | DLCURAH24ABK |  |  | EA*4X24L17A* | *80VSL0701716A* | 23600 |  |  | 16.5 | 8.5 | 26600 |  |  | 24600 | 92.48% | 2.04 | Both | 491.6667 | 1.9667 | HRCU-A-CB (Split System: Heat Pump with Remote Outdoor Unit-Air-Source) | N/A
211244023 | Central Heat Pump | TEMPSTAR | DLCURAH24ABK |  |  | EN(A,D)4X24L17** | *80VTL0701716A* | 23600 |  |  | 16.5 | 8.5 | 26600 |  |  | 23400 | 87.97% | 1.94 | Both | 491.6667 | 1.9667 | HRCU-A-CB (Split System: Heat Pump with Remote Outdoor Unit-Air-Source) | N/A
211241883 | Central Heat Pump | TEMPSTAR | DLCURAH24ABK |  |  | EA*4X36L17A* | *95ESU0401712A* | 23800 |  |  | 16.5 | 8.5 | 25800 |  |  | 23200 | 89.92% | 1.92 | Both | 495.8333 | 1.9833 | HRCU-A-CB (Split System: Heat Pump with Remote Outdoor Unit-Air-Source) | N/A
211241635 | Central Heat Pump | TEMPSTAR | DLCURAH24ABK |  |  | EA*4X30L17A* | *96VTN0601714A* | 23800 |  |  | 16.5 | 8.5 | 26200 |  |  | 23400 | 89.31% | 1.92 | Both | 495.8333 | 1.9833 | HRCU-A-CB (Split System: Heat Pump with Remote Outdoor Unit-Air-Source) | N/A
211240551 | Central Heat Pump | TEMPSTAR | DLCURAH24ABK |  |  | EA*4X24L17A* | *80VTL0701716A* | 23800 |  |  | 16.5 | 8.5 | 26800 |  |  | 24000 | 89.55% | 2 | Both | 495.8333 | 1.9833 | HRCU-A-CB (Split System: Heat Pump with Remote Outdoor Unit-Air-Source) | N/A
211240647 | Central Heat Pump | TEMPSTAR | DLCURAH24ABK |  |  | EA*4X24L17A* | *80ES(N,L)0451712A* | 23800 |  |  | 16.5 | 8.5 | 26800 |  |  | 24200 | 90.3% | 2 | Both | 495.8333 | 1.9833 | HRCU-A-CB (Split System: Heat Pump with Remote Outdoor Unit-Air-Source) | N/A
211244177 | Central Heat Pump | TEMPSTAR | DLCURAH24ABK |  |  | EN(A,D)4X24L17** | *92ESN0801716A* | 23800 |  |  | 16.5 | 8.5 | 26800 |  |  | 23200 | 86.57% | 1.92 | Both | 495.8333 | 1.9833 | HRCU-A-CB (Split System: Heat Pump with Remote Outdoor Unit-Air-Source) | N/A
211244166 | Central Heat Pump | TEMPSTAR | DLCURAH24ABK |  |  | EN(A,D)4X24L17** | *92ESN0601714A* | 23800 |  |  | 16.5 | 8.5 | 26800 |  |  | 23200 | 86.57% | 1.92 | Both | 495.8333 | 1.9833 | HRCU-A-CB (Split System: Heat Pump with Remote Outdoor Unit-Air-Source) | N/A
211242994 | Central Heat Pump | TEMPSTAR | DLCURAH24ABK |  |  | EA*4X37L17A* | *96VTN0601412A* | 24000 |  |  | 16.5 | 8.5 | 25200 |  |  | 22000 | 87.3% | 1.84 | Both | 500 | 2 | HRCU-A-CB (Split System: Heat Pump with Remote Outdoor Unit-Air-Source) | N/A
211242808 | Central Heat Pump | TEMPSTAR | DLCURAH24ABK |  |  | EA*4X37L17A* | *96VSN0601412A* | 24000 |  |  | 16.5 | 8.5 | 25200 |  |  | 22000 | 87.3% | 1.84 | Both | 500 | 2 | HRCU-A-CB (Split System: Heat Pump with Remote Outdoor Unit-Air-Source) | N/A
211242071 | Central Heat Pump | TEMPSTAR | DLCURAH24ABK |  |  | EA*4X36L17A* | *96VTN0601714A* | 24000 |  |  | 16.5 | 8.5 | 26000 |  |  | 22800 | 87.69% | 1.88 | Both | 500 | 2 | HRCU-A-CB (Split System: Heat Pump with Remote Outdoor Unit-Air-Source) | N/A
211242517 | Central Heat Pump | TEMPSTAR | DLCURAH24ABK |  |  | EA*4X36L21A* | *96VTN0601714A* | 24000 |  |  | 16.5 | 8.5 | 26000 |  |  | 22800 | 87.69% | 1.88 | Both | 500 | 2 | HRCU-A-CB (Split System: Heat Pump with Remote Outdoor Unit-Air-Source) | N/A
211240362 | Central Heat Pump | TEMPSTAR | DLCURAH24ABK |  |  | EA*4X24L14A* | *80ES(N,L)0701412A* | 24000 |  |  | 16.5 | 8.5 | 26800 |  |  | 24000 | 89.55% | 1.98 | Both | 500 | 2 | HRCU-A-CB (Split System: Heat Pump with Remote Outdoor Unit-Air-Source) | N/A
211240694 | Central Heat Pump | TEMPSTAR | DLCURAH24ABK |  |  | EA*4X24L17A* | *92ESN0601714A* | 24000 |  |  | 16.5 | 8.5 | 26800 |  |  | 23800 | 88.81% | 1.96 | Both | 500 | 2 | HRCU-A-CB (Split System: Heat Pump with Remote Outdoor Unit-Air-Source) | N/A
211240495 | Central Heat Pump | TEMPSTAR | DLCURAH24ABK |  |  | EA*4X24L17A* | *95ESU0601716A* | 24000 |  |  | 16.5 | 8.5 | 26800 |  |  | 24000 | 89.55% | 1.98 | Both | 500 | 2 | HRCU-A-CB (Split System: Heat Pump with Remote Outdoor Unit-Air-Source) | N/A
211240760 | Central Heat Pump | TEMPSTAR | DLCURAH24ABK |  |  | EA*4X24L17A* | *80ES(N,L)0701412A* | 24000 |  |  | 16.5 | 8.5 | 26800 |  |  | 23800 | 88.81% | 1.96 | Both | 500 | 2 | HRCU-A-CB (Split System: Heat Pump with Remote Outdoor Unit-Air-Source) | N/A
211242875 | Central Heat Pump | TEMPSTAR | DLCURAH24ABK |  |  | EA*4X37L17A* | *80VSL0701716A* | 24200 |  |  | 16.5 | 8.5 | 25400 |  |  | 21800 | 85.83% | 1.82 | Both | 504.1667 | 2.0167 | HRCU-A-CB (Split System: Heat Pump with Remote Outdoor Unit-Air-Source) | N/A
211241873 | Central Heat Pump | TEMPSTAR | DLCURAH24ABK |  |  | EA*4X36L17A* | *96VSN0801716A* | 24200 |  |  | 16.5 | 8.5 | 26200 |  |  | 22600 | 86.26% | 1.86 | Both | 504.1667 | 2.0167 | HRCU-A-CB (Split System: Heat Pump with Remote Outdoor Unit-Air-Source) | N/A
211241922 | Central Heat Pump | TEMPSTAR | DLCURAH24ABK |  |  | EA*4X36L17A* | *80VSL0451716A* | 24200 |  |  | 16.5 | 8.5 | 26200 |  |  | 22600 | 86.26% | 1.86 | Both | 504.1667 | 2.0167 | HRCU-A-CB (Split System: Heat Pump with Remote Outdoor Unit-Air-Source) | N/A
211241987 | Central Heat Pump | TEMPSTAR | DLCURAH24ABK |  |  | EA*4X36L17A* | *96VTN0801716A* | 24200 |  |  | 16.5 | 8.5 | 26200 |  |  | 22600 | 86.26% | 1.86 | Both | 504.1667 | 2.0167 | HRCU-A-CB (Split System: Heat Pump with Remote Outdoor Unit-Air-Source) | N/A
211242093 | Central Heat Pump | TEMPSTAR | DLCURAH24ABK |  |  | EA*4X36L17A* | *80ES(N,L)0451712A* | 24200 |  |  | 16.5 | 8.5 | 26200 |  |  | 22600 | 86.26% | 1.88 | Both | 504.1667 | 2.0167 | HRCU-A-CB (Split System: Heat Pump with Remote Outdoor Unit-Air-Source) | N/A
211241963 | Central Heat Pump | TEMPSTAR | DLCURAH24ABK |  |  | EA*4X36L17A* | *80VTL0451412A* | 24200 |  |  | 16.5 | 8.5 | 26200 |  |  | 22400 | 85.5% | 1.86 | Both | 504.1667 | 2.0167 | HRCU-A-CB (Split System: Heat Pump with Remote Outdoor Unit-Air-Source) | N/A
211241770 | Central Heat Pump | TEMPSTAR | DLCURAH24ABK |  |  | EA*4X30L17A* | *80ES(N,L)0701412A* | 24200 |  |  | 16.5 | 8.5 | 26400 |  |  | 22800 | 86.36% | 1.88 | Both | 504.1667 | 2.0167 | HRCU-A-CB (Split System: Heat Pump with Remote Outdoor Unit-Air-Source) | N/A
211241527 | Central Heat Pump | TEMPSTAR | DLCURAH24ABK |  |  | EA*4X30L17A* | *80VTL0451412A* | 24200 |  |  | 16.5 | 8.5 | 26400 |  |  | 23000 | 87.12% | 1.9 | Both | 504.1667 | 2.0167 | HRCU-A-CB (Split System: Heat Pump with Remote Outdoor Unit-Air-Source) | N/A
211240671 | Central Heat Pump | TEMPSTAR | DLCURAH24ABK |  |  | EA*4X24L17A* | *80ES(N,L)0901714A* | 24200 |  |  | 16.5 | 8.5 | 27000 |  |  | 23400 | 86.67% | 1.94 | Both | 504.1667 | 2.0167 | HRCU-A-CB (Split System: Heat Pump with Remote Outdoor Unit-Air-Source) | N/A
211243015 | Central Heat Pump | TEMPSTAR | DLCURAH24ABK |  |  | EA*4X37L17A* | *96VTN0601714A* | 24400 |  |  | 16.5 | 8.5 | 25600 |  |  | 21600 | 84.38% | 1.8 | Both | 508.3333 | 2.0333 | HRCU-A-CB (Split System: Heat Pump with Remote Outdoor Unit-Air-Source) | N/A
211242318 | Central Heat Pump | TEMPSTAR | DLCURAH24ABK |  |  | EA*4X36L21A* | *96VSN0801716A* | 24400 |  |  | 16.5 | 8.5 | 26200 |  |  | 22400 | 85.5% | 1.86 | Both | 508.3333 | 2.0333 | HRCU-A-CB (Split System: Heat Pump with Remote Outdoor Unit-Air-Source) | N/A
211242486 | Central Heat Pump | TEMPSTAR | DLCURAH24ABK |  |  | EA*4X36L21A* | *96VTN0801716A* | 24400 |  |  | 16.5 | 8.5 | 26200 |  |  | 22400 | 85.5% | 1.86 | Both | 508.3333 | 2.0333 | HRCU-A-CB (Split System: Heat Pump with Remote Outdoor Unit-Air-Source) | N/A
211242105 | Central Heat Pump | TEMPSTAR | DLCURAH24ABK |  |  | EA*4X36L17A* | *80ES(N,L)0701712A* | 24400 |  |  | 16.5 | 8.5 | 26400 |  |  | 22400 | 84.85% | 1.84 | Both | 508.3333 | 2.0333 | HRCU-A-CB (Split System: Heat Pump with Remote Outdoor Unit-Air-Source) | N/A
211243037 | Central Heat Pump | TEMPSTAR | DLCURAH24ABK |  |  | EA*4X37L17A* | *80ES(N,L)0451712A* | 24600 |  |  | 16.5 | 8.5 | 25600 |  |  | 21600 | 84.38% | 1.8 | Both | 512.5 | 2.05 | HRCU-A-CB (Split System: Heat Pump with Remote Outdoor Unit-Air-Source) | N/A
211242817 | Central Heat Pump | TEMPSTAR | DLCURAH24ABK |  |  | EA*4X37L17A* | *96VSN0801716A* | 24600 |  |  | 16.5 | 8.5 | 25600 |  |  | 21400 | 83.59% | 1.8 | Both | 512.5 | 2.05 | HRCU-A-CB (Split System: Heat Pump with Remote Outdoor Unit-Air-Source) | N/A
211242931 | Central Heat Pump | TEMPSTAR | DLCURAH24ABK |  |  | EA*4X37L17A* | *96VTN0801716A* | 24600 |  |  | 16.5 | 8.5 | 25600 |  |  | 21400 | 83.59% | 1.8 | Both | 512.5 | 2.05 | HRCU-A-CB (Split System: Heat Pump with Remote Outdoor Unit-Air-Source) | N/A
211241681 | Central Heat Pump | TEMPSTAR | DLCURAH24ABK |  |  | EA*4X30L17A* | *80ES(N,L)0901714A* | 24600 |  |  | 16.5 | 8.5 | 26600 |  |  | 22600 | 84.96% | 1.86 | Both | 512.5 | 2.05 | HRCU-A-CB (Split System: Heat Pump with Remote Outdoor Unit-Air-Source) | N/A
211240912 | Central Heat Pump | TEMPSTAR | DLCURAH24ABK |  |  | EA*4X25L17A* | *80VSL0451716A* | 24800 |  |  | 16.5 | 8.5 | 25600 |  |  | 21200 | 82.81% | 1.78 | Both | 516.6667 | 2.0667 | HRCU-A-CB (Split System: Heat Pump with Remote Outdoor Unit-Air-Source) | N/A
211243226 | Central Heat Pump | TEMPSTAR | DLCURAH24ABK |  |  | EA*4X37L21A* | *96VSN0601714A* | 24800 |  |  | 16.5 | 8.5 | 25600 |  |  | 21000 | 82.03% | 1.76 | Both | 516.6667 | 2.0667 | HRCU-A-CB (Split System: Heat Pump with Remote Outdoor Unit-Air-Source) | N/A
211242763 | Central Heat Pump | TEMPSTAR | DLCURAH24ABK |  |  | EA*4X37L17A* | *80VSL0451412A* | 24800 |  |  | 16.5 | 8.5 | 25800 |  |  | 21400 | 82.95% | 1.78 | Both | 516.6667 | 2.0667 | HRCU-A-CB (Split System: Heat Pump with Remote Outdoor Unit-Air-Source) | N/A
211243049 | Central Heat Pump | TEMPSTAR | DLCURAH24ABK |  |  | EA*4X37L17A* | *80ES(N,L)0701712A* | 24800 |  |  | 16.5 | 8.5 | 25800 |  |  | 21400 | 82.95% | 1.78 | Both | 516.6667 | 2.0667 | HRCU-A-CB (Split System: Heat Pump with Remote Outdoor Unit-Air-Source) | N/A
211241782 | Central Heat Pump | TEMPSTAR | DLCURAH24ABK |  |  | EA*4X30L17A* | *80ESU0601716A | 24800 |  |  | 16.5 | 8.5 | 26800 |  |  | 22200 | 82.84% | 1.84 | Both | 516.6667 | 2.0667 | HRCU-A-CB (Split System: Heat Pump with Remote Outdoor Unit-Air-Source) | N/A
211242218 | Central Heat Pump | TEMPSTAR | DLCURAH24ABK |  |  | EA*4X36L17A* | *80ESU0601716A | 25000 |  |  | 16.5 | 8.5 | 26600 |  |  | 21800 | 81.95% | 1.82 | Both | 520.8333 | 2.0833 | HRCU-A-CB (Split System: Heat Pump with Remote Outdoor Unit-Air-Source) | N/A
211242617 | Central Heat Pump | TEMPSTAR | DLCURAH24ABK |  |  | EA*4X36L21A* | *80ES(N,L)1102120A* | 25200 |  |  | 16.5 | 8.5 | 26800 |  |  | 21800 | 81.34% | 1.8 | Both | 525 | 2.1 | HRCU-A-CB (Split System: Heat Pump with Remote Outdoor Unit-Air-Source) | N/A
211229458 | Central Heat Pump | TEMPSTAR | DLCURAH36ABK |  |  | EA*4X48L24A* | *92ESN1002120A* | 35600 |  |  | 16.5 | 8.5 | 37800 |  |  | 34600 | 91.53% | 2.04 | Both | 741.6667 | 2.9667 | HRCU-A-CB (Split System: Heat Pump with Remote Outdoor Unit-Air-Source) | N/A
211228991 | Central Heat Pump | TEMPSTAR | DLCURAH36ABK |  |  | EA*4X48L21A* | *92ESN0802120A* | 35600 |  |  | 16.5 | 8.5 | 37800 |  |  | 34600 | 91.53% | 2.04 | Both | 741.6667 | 2.9667 | HRCU-A-CB (Split System: Heat Pump with Remote Outdoor Unit-Air-Source) | N/A
211229255 | Central Heat Pump | TEMPSTAR | DLCURAH36ABK |  |  | EA*4X48L24A* | *80ES(N,L)0702116A* | 35800 |  |  | 16.5 | 8.5 | 37800 |  |  | 34600 | 91.53% | 2.04 | Both | 745.8333 | 2.9833 | HRCU-A-CB (Split System: Heat Pump with Remote Outdoor Unit-Air-Source) | N/A
211229366 | Central Heat Pump | TEMPSTAR | DLCURAH36ABK |  |  | EA*4X48L24A* | *80VSL0902420A* | 35800 |  |  | 16.5 | 8.5 | 37800 |  |  | 34600 | 91.53% | 2.04 | Both | 745.8333 | 2.9833 | HRCU-A-CB (Split System: Heat Pump with Remote Outdoor Unit-Air-Source) | N/A
211229375 | Central Heat Pump | TEMPSTAR | DLCURAH36ABK |  |  | EA*4X48L24A* | *80VSL1102422A* | 35800 |  |  | 16.5 | 8.5 | 37800 |  |  | 34600 | 91.53% | 2.04 | Both | 745.8333 | 2.9833 | HRCU-A-CB (Split System: Heat Pump with Remote Outdoor Unit-Air-Source) | N/A
211229315 | Central Heat Pump | TEMPSTAR | DLCURAH36ABK |  |  | EA*4X48L24A* | *80ES(N,L)1102420A* | 35800 |  |  | 16.5 | 8.5 | 37800 |  |  | 34600 | 91.53% | 2.06 | Both | 745.8333 | 2.9833 | HRCU-A-CB (Split System: Heat Pump with Remote Outdoor Unit-Air-Source) | N/A
211228818 | Central Heat Pump | TEMPSTAR | DLCURAH36ABK |  |  | EA*4X48L21A* | *80ES(N,L)1102120A* | 35800 |  |  | 16.5 | 8.5 | 38500 |  |  | 34600 | 89.87% | 2.04 | Both | 745.8333 | 2.9833 | HRCU-A-CB (Split System: Heat Pump with Remote Outdoor Unit-Air-Source) | N/A
211229619 | Central Heat Pump | TEMPSTAR | DLCURAH36ABK |  |  | EA*4X48L24A* | *96VTN1002122A* | 36000 |  |  | 16.5 | 8.5 | 37800 |  |  | 34600 | 91.53% | 2.06 | Both | 750 | 3 | HRCU-A-CB (Split System: Heat Pump with Remote Outdoor Unit-Air-Source) | N/A
211229303 | Central Heat Pump | TEMPSTAR | DLCURAH36ABK |  |  | EA*4X48L24A* | *80ES(N,L)1102120A* | 36000 |  |  | 16.5 | 8.5 | 38500 |  |  | 34600 | 89.87% | 2.06 | Both | 750 | 3 | HRCU-A-CB (Split System: Heat Pump with Remote Outdoor Unit-Air-Source) | N/A
211242562 | Central Heat Pump | AIRQUEST | DLCURAH24ABK |  |  | EA*4X36L21A* | *80ES(N,L)0701712A* | 23400 |  |  | 17 | 8.5 | 25600 |  |  | 23600 | 92.19% | 1.98 | Both | 487.5 | 1.95 | HRCU-A-CB (Split System: Heat Pump with Remote Outdoor Unit-Air-Source) | N/A
211241686 | Central Heat Pump | AIRQUEST | DLCURAH24ABK |  |  | EA*4X30L17A* | *92ESN0601412A* | 23400 |  |  | 17 | 8.5 | 25800 |  |  | 24200 | 93.8% | 2.02 | Both | 487.5 | 1.95 | HRCU-A-CB (Split System: Heat Pump with Remote Outdoor Unit-Air-Source) | N/A
211242122 | Central Heat Pump | AIRQUEST | DLCURAH24ABK |  |  | EA*4X36L17A* | *92ESN0601412A* | 23600 |  |  | 17 | 8.5 | 25600 |  |  | 23600 | 92.19% | 1.96 | Both | 491.6667 | 1.9667 | HRCU-A-CB (Split System: Heat Pump with Remote Outdoor Unit-Air-Source) | N/A
211242342 | Central Heat Pump | AIRQUEST | DLCURAH24ABK |  |  | EA*4X36L21A* | *96VTN1002122A* | 23800 |  |  | 17 | 8.5 | 25800 |  |  | 23200 | 89.92% | 1.92 | Both | 495.8333 | 1.9833 | HRCU-A-CB (Split System: Heat Pump with Remote Outdoor Unit-Air-Source) | N/A
211242520 | Central Heat Pump | AIRQUEST | DLCURAH24ABK |  |  | EA*4X36L21A* | *96VTN0802120A* | 23800 |  |  | 17 | 8.5 | 25800 |  |  | 23200 | 89.92% | 1.94 | Both | 495.8333 | 1.9833 | HRCU-A-CB (Split System: Heat Pump with Remote Outdoor Unit-Air-Source) | N/A
211245972 | Central Heat Pump | AIRQUEST | DLCURAH24ABK |  |  | FVM4X24***L |  | 23800 |  |  | 17 | 8.5 | 25800 |  |  | 23000 | 89.15% | 1.92 | Both | 495.8333 | 1.9833 | HRCU-A-CB (Split System: Heat Pump with Remote Outdoor Unit-Air-Source) | N/A
211242820 | Central Heat Pump | AIRQUEST | DLCURAH24ABK |  |  | EA*4X37L17A* | *95ESU0401712A* | 24000 |  |  | 17 | 8.5 | 25200 |  |  | 22000 | 87.3% | 1.84 | Both | 500 | 2 | HRCU-A-CB (Split System: Heat Pump with Remote Outdoor Unit-Air-Source) | N/A
211242293 | Central Heat Pump | AIRQUEST | DLCURAH24ABK |  |  | EA*4X36L21A* | *96VSN1002120A* | 24000 |  |  | 17 | 8.5 | 26000 |  |  | 22800 | 87.69% | 1.9 | Both | 500 | 2 | HRCU-A-CB (Split System: Heat Pump with Remote Outdoor Unit-Air-Source) | N/A
211242396 | Central Heat Pump | AIRQUEST | DLCURAH24ABK |  |  | EA*4X36L21A* | *80VSL0701716A* | 24000 |  |  | 17 | 8.5 | 26000 |  |  | 22800 | 87.69% | 1.9 | Both | 500 | 2 | HRCU-A-CB (Split System: Heat Pump with Remote Outdoor Unit-Air-Source) | N/A
211245794 | Central Heat Pump | AIRQUEST | DLCURAH24ABK |  |  | FEM4P30**AL |  | 24000 |  |  | 17 | 8.5 | 26200 |  |  | 23400 | 89.31% | 1.94 | Both | 500 | 2 | HRCU-A-CB (Split System: Heat Pump with Remote Outdoor Unit-Air-Source) | N/A
211240698 | Central Heat Pump | AIRQUEST | DLCURAH24ABK |  |  | EA*4X24L17A* | *92ESN0801716A* | 24000 |  |  | 17 | 8.5 | 26800 |  |  | 23800 | 88.81% | 1.96 | Both | 500 | 2 | HRCU-A-CB (Split System: Heat Pump with Remote Outdoor Unit-Air-Source) | N/A
211240866 | Central Heat Pump | AIRQUEST | DLCURAH24ABK |  |  | EA*4X25L17A* | *95ESU0401712A* | 24200 |  |  | 17 | 8.5 | 25200 |  |  | 21600 | 85.71% | 1.8 | Both | 504.1667 | 2.0167 | HRCU-A-CB (Split System: Heat Pump with Remote Outdoor Unit-Air-Source) | N/A
211242284 | Central Heat Pump | AIRQUEST | DLCURAH24ABK |  |  | EA*4X36L21A* | *96VSN0802120A* | 24200 |  |  | 17 | 8.5 | 26000 |  |  | 22600 | 86.92% | 1.88 | Both | 504.1667 | 2.0167 | HRCU-A-CB (Split System: Heat Pump with Remote Outdoor Unit-Air-Source) | N/A
211241990 | Central Heat Pump | AIRQUEST | DLCURAH24ABK |  |  | EA*4X36L17A* | *80VTL0701716A* | 24200 |  |  | 17 | 8.5 | 26000 |  |  | 22600 | 86.92% | 1.88 | Both | 504.1667 | 2.0167 | HRCU-A-CB (Split System: Heat Pump with Remote Outdoor Unit-Air-Source) | N/A
211242448 | Central Heat Pump | AIRQUEST | DLCURAH24ABK |  |  | EA*4X36L21A* | *80VTL0902120A* | 24200 |  |  | 17 | 8.5 | 26000 |  |  | 22800 | 87.69% | 1.88 | Both | 504.1667 | 2.0167 | HRCU-A-CB (Split System: Heat Pump with Remote Outdoor Unit-Air-Source) | N/A
211242550 | Central Heat Pump | AIRQUEST | DLCURAH24ABK |  |  | EA*4X36L21A* | *80ES(N,L)0451712A* | 24200 |  |  | 17 | 8.5 | 26200 |  |  | 22600 | 86.26% | 1.86 | Both | 504.1667 | 2.0167 | HRCU-A-CB (Split System: Heat Pump with Remote Outdoor Unit-Air-Source) | N/A
211242144 | Central Heat Pump | AIRQUEST | DLCURAH24ABK |  |  | EA*4X36L17A* | *92ESN0801716A* | 24400 |  |  | 17 | 8.5 | 26200 |  |  | 22400 | 85.5% | 1.86 | Both | 508.3333 | 2.0333 | HRCU-A-CB (Split System: Heat Pump with Remote Outdoor Unit-Air-Source) | N/A
211242133 | Central Heat Pump | AIRQUEST | DLCURAH24ABK |  |  | EA*4X36L17A* | *92ESN0601714A* | 24400 |  |  | 17 | 8.5 | 26200 |  |  | 22400 | 85.5% | 1.86 | Both | 508.3333 | 2.0333 | HRCU-A-CB (Split System: Heat Pump with Remote Outdoor Unit-Air-Source) | N/A
211242633 | Central Heat Pump | AIRQUEST | DLCURAH24ABK |  |  | EA*4X36L21A* | *92ESN0801716A* | 24400 |  |  | 17 | 8.5 | 26200 |  |  | 22400 | 85.5% | 1.86 | Both | 508.3333 | 2.0333 | HRCU-A-CB (Split System: Heat Pump with Remote Outdoor Unit-Air-Source) | N/A
211242424 | Central Heat Pump | AIRQUEST | DLCURAH24ABK |  |  | EA*4X36L21A* | *95ESU0601716A* | 24400 |  |  | 17 | 8.5 | 26200 |  |  | 22400 | 85.5% | 1.86 | Both | 508.3333 | 2.0333 | HRCU-A-CB (Split System: Heat Pump with Remote Outdoor Unit-Air-Source) | N/A
211242199 | Central Heat Pump | AIRQUEST | DLCURAH24ABK |  |  | EA*4X36L17A* | *80ES(N,L)0701412A* | 24400 |  |  | 17 | 8.5 | 26200 |  |  | 22400 | 85.5% | 1.86 | Both | 508.3333 | 2.0333 | HRCU-A-CB (Split System: Heat Pump with Remote Outdoor Unit-Air-Source) | N/A
211242574 | Central Heat Pump | AIRQUEST | DLCURAH24ABK |  |  | EA*4X36L21A* | *80ES(N,L)0702116A* | 24400 |  |  | 17 | 8.5 | 26200 |  |  | 22400 | 85.5% | 1.86 | Both | 508.3333 | 2.0333 | HRCU-A-CB (Split System: Heat Pump with Remote Outdoor Unit-Air-Source) | N/A
211241697 | Central Heat Pump | AIRQUEST | DLCURAH24ABK |  |  | EA*4X30L17A* | *92ESN0601714A* | 24400 |  |  | 17 | 8.5 | 26400 |  |  | 22800 | 86.36% | 1.88 | Both | 508.3333 | 2.0333 | HRCU-A-CB (Split System: Heat Pump with Remote Outdoor Unit-Air-Source) | N/A
211242622 | Central Heat Pump | AIRQUEST | DLCURAH24ABK |  |  | EA*4X36L21A* | *92ESN0601714A* | 24600 |  |  | 17 | 8.5 | 26200 |  |  | 22200 | 84.73% | 1.86 | Both | 512.5 | 2.05 | HRCU-A-CB (Split System: Heat Pump with Remote Outdoor Unit-Air-Source) | N/A
211242586 | Central Heat Pump | AIRQUEST | DLCURAH24ABK |  |  | EA*4X36L21A* | *80ES(N,L)0901714A* | 24800 |  |  | 17 | 8.5 | 26400 |  |  | 22000 | 83.33% | 1.84 | Both | 516.6667 | 2.0667 | HRCU-A-CB (Split System: Heat Pump with Remote Outdoor Unit-Air-Source) | N/A
211242388 | Central Heat Pump | ARCOAIRE | DLCURAH24ABK |  |  | EA*4X36L21A* | *80VSL0451716A* | 23400 |  |  | 17 | 8.5 | 25600 |  |  | 23600 | 92.19% | 1.96 | Both | 487.5 | 1.95 | HRCU-A-CB (Split System: Heat Pump with Remote Outdoor Unit-Air-Source) | N/A
211242563 | Central Heat Pump | ARCOAIRE | DLCURAH24ABK |  |  | EA*4X36L21A* | *80ES(N,L)0701712A* | 23400 |  |  | 17 | 8.5 | 25600 |  |  | 23600 | 92.19% | 1.98 | Both | 487.5 | 1.95 | HRCU-A-CB (Split System: Heat Pump with Remote Outdoor Unit-Air-Source) | N/A
211241687 | Central Heat Pump | ARCOAIRE | DLCURAH24ABK |  |  | EA*4X30L17A* | *92ESN0601412A* | 23400 |  |  | 17 | 8.5 | 25800 |  |  | 24200 | 93.8% | 2.02 | Both | 487.5 | 1.95 | HRCU-A-CB (Split System: Heat Pump with Remote Outdoor Unit-Air-Source) | N/A
211242123 | Central Heat Pump | ARCOAIRE | DLCURAH24ABK |  |  | EA*4X36L17A* | *92ESN0601412A* | 23600 |  |  | 17 | 8.5 | 25600 |  |  | 23600 | 92.19% | 1.96 | Both | 491.6667 | 1.9667 | HRCU-A-CB (Split System: Heat Pump with Remote Outdoor Unit-Air-Source) | N/A
211242343 | Central Heat Pump | ARCOAIRE | DLCURAH24ABK |  |  | EA*4X36L21A* | *96VTN1002122A* | 23800 |  |  | 17 | 8.5 | 25800 |  |  | 23200 | 89.92% | 1.92 | Both | 495.8333 | 1.9833 | HRCU-A-CB (Split System: Heat Pump with Remote Outdoor Unit-Air-Source) | N/A
211242322 | Central Heat Pump | ARCOAIRE | DLCURAH24ABK |  |  | EA*4X36L21A* | *95ESU0401712A* | 23800 |  |  | 17 | 8.5 | 25800 |  |  | 23200 | 89.92% | 1.92 | Both | 495.8333 | 1.9833 | HRCU-A-CB (Split System: Heat Pump with Remote Outdoor Unit-Air-Source) | N/A
211242821 | Central Heat Pump | ARCOAIRE | DLCURAH24ABK |  |  | EA*4X37L17A* | *95ESU0401712A* | 24000 |  |  | 17 | 8.5 | 25200 |  |  | 22000 | 87.3% | 1.84 | Both | 500 | 2 | HRCU-A-CB (Split System: Heat Pump with Remote Outdoor Unit-Air-Source) | N/A
211242294 | Central Heat Pump | ARCOAIRE | DLCURAH24ABK |  |  | EA*4X36L21A* | *96VSN1002120A* | 24000 |  |  | 17 | 8.5 | 26000 |  |  | 22800 | 87.69% | 1.9 | Both | 500 | 2 | HRCU-A-CB (Split System: Heat Pump with Remote Outdoor Unit-Air-Source) | N/A
211242531 | Central Heat Pump | ARCOAIRE | DLCURAH24ABK |  |  | EA*4X36L21A* | *96VTN1002120A* | 24000 |  |  | 17 | 8.5 | 26000 |  |  | 22800 | 87.69% | 1.9 | Both | 500 | 2 | HRCU-A-CB (Split System: Heat Pump with Remote Outdoor Unit-Air-Source) | N/A
211242397 | Central Heat Pump | ARCOAIRE | DLCURAH24ABK |  |  | EA*4X36L21A* | *80VSL0701716A* | 24000 |  |  | 17 | 8.5 | 26000 |  |  | 22800 | 87.69% | 1.9 | Both | 500 | 2 | HRCU-A-CB (Split System: Heat Pump with Remote Outdoor Unit-Air-Source) | N/A
211245819 | Central Heat Pump | ARCOAIRE | DLCURAH24ABK |  |  | FEM4X30**BL |  | 24000 |  |  | 17 | 8.5 | 26200 |  |  | 23400 | 89.31% | 1.94 | Both | 500 | 2 | HRCU-A-CB (Split System: Heat Pump with Remote Outdoor Unit-Air-Source) | N/A
211245795 | Central Heat Pump | ARCOAIRE | DLCURAH24ABK |  |  | FEM4P30**AL |  | 24000 |  |  | 17 | 8.5 | 26200 |  |  | 23400 | 89.31% | 1.94 | Both | 500 | 2 | HRCU-A-CB (Split System: Heat Pump with Remote Outdoor Unit-Air-Source) | N/A
211240699 | Central Heat Pump | ARCOAIRE | DLCURAH24ABK |  |  | EA*4X24L17A* | *92ESN0801716A* | 24000 |  |  | 17 | 8.5 | 26800 |  |  | 23800 | 88.81% | 1.96 | Both | 500 | 2 | HRCU-A-CB (Split System: Heat Pump with Remote Outdoor Unit-Air-Source) | N/A
211240867 | Central Heat Pump | ARCOAIRE | DLCURAH24ABK |  |  | EA*4X25L17A* | *95ESU0401712A* | 24200 |  |  | 17 | 8.5 | 25200 |  |  | 21600 | 85.71% | 1.8 | Both | 504.1667 | 2.0167 | HRCU-A-CB (Split System: Heat Pump with Remote Outdoor Unit-Air-Source) | N/A
211242285 | Central Heat Pump | ARCOAIRE | DLCURAH24ABK |  |  | EA*4X36L21A* | *96VSN0802120A* | 24200 |  |  | 17 | 8.5 | 26000 |  |  | 22600 | 86.92% | 1.88 | Both | 504.1667 | 2.0167 | HRCU-A-CB (Split System: Heat Pump with Remote Outdoor Unit-Air-Source) | N/A
211241555 | Central Heat Pump | ARCOAIRE | DLCURAH24ABK |  |  | EA*4X30L17A* | *80VTL0701716A* | 24200 |  |  | 17 | 8.5 | 26200 |  |  | 23000 | 87.79% | 1.92 | Both | 504.1667 | 2.0167 | HRCU-A-CB (Split System: Heat Pump with Remote Outdoor Unit-Air-Source) | N/A
211242551 | Central Heat Pump | ARCOAIRE | DLCURAH24ABK |  |  | EA*4X36L21A* | *80ES(N,L)0451712A* | 24200 |  |  | 17 | 8.5 | 26200 |  |  | 22600 | 86.26% | 1.86 | Both | 504.1667 | 2.0167 | HRCU-A-CB (Split System: Heat Pump with Remote Outdoor Unit-Air-Source) | N/A
211243266 | Central Heat Pump | ARCOAIRE | DLCURAH24ABK |  |  | EA*4X37L21A* | *95ESU0401712A* | 24400 |  |  | 17 | 8.5 | 25200 |  |  | 21200 | 84.13% | 1.78 | Both | 508.3333 | 2.0333 | HRCU-A-CB (Split System: Heat Pump with Remote Outdoor Unit-Air-Source) | N/A
211242634 | Central Heat Pump | ARCOAIRE | DLCURAH24ABK |  |  | EA*4X36L21A* | *92ESN0801716A* | 24400 |  |  | 17 | 8.5 | 26200 |  |  | 22400 | 85.5% | 1.86 | Both | 508.3333 | 2.0333 | HRCU-A-CB (Split System: Heat Pump with Remote Outdoor Unit-Air-Source) | N/A
211242200 | Central Heat Pump | ARCOAIRE | DLCURAH24ABK |  |  | EA*4X36L17A* | *80ES(N,L)0701412A* | 24400 |  |  | 17 | 8.5 | 26200 |  |  | 22400 | 85.5% | 1.86 | Both | 508.3333 | 2.0333 | HRCU-A-CB (Split System: Heat Pump with Remote Outdoor Unit-Air-Source) | N/A
211242490 | Central Heat Pump | ARCOAIRE | DLCURAH24ABK |  |  | EA*4X36L21A* | *80VTL0701716A* | 24400 |  |  | 17 | 8.5 | 26200 |  |  | 22400 | 85.5% | 1.88 | Both | 508.3333 | 2.0333 | HRCU-A-CB (Split System: Heat Pump with Remote Outdoor Unit-Air-Source) | N/A
211241935 | Central Heat Pump | ARCOAIRE | DLCURAH24ABK |  |  | EA*4X36L17A* | *95ESU0601716A* | 24400 |  |  | 17 | 8.5 | 26200 |  |  | 22400 | 85.5% | 1.86 | Both | 508.3333 | 2.0333 | HRCU-A-CB (Split System: Heat Pump with Remote Outdoor Unit-Air-Source) | N/A
211242145 | Central Heat Pump | ARCOAIRE | DLCURAH24ABK |  |  | EA*4X36L17A* | *92ESN0801716A* | 24400 |  |  | 17 | 8.5 | 26200 |  |  | 22400 | 85.5% | 1.86 | Both | 508.3333 | 2.0333 | HRCU-A-CB (Split System: Heat Pump with Remote Outdoor Unit-Air-Source) | N/A
211241698 | Central Heat Pump | ARCOAIRE | DLCURAH24ABK |  |  | EA*4X30L17A* | *92ESN0601714A* | 24400 |  |  | 17 | 8.5 | 26400 |  |  | 22800 | 86.36% | 1.88 | Both | 508.3333 | 2.0333 | HRCU-A-CB (Split System: Heat Pump with Remote Outdoor Unit-Air-Source) | N/A
211242623 | Central Heat Pump | ARCOAIRE | DLCURAH24ABK |  |  | EA*4X36L21A* | *92ESN0601714A* | 24600 |  |  | 17 | 8.5 | 26200 |  |  | 22200 | 84.73% | 1.86 | Both | 512.5 | 2.05 | HRCU-A-CB (Split System: Heat Pump with Remote Outdoor Unit-Air-Source) | N/A
211242111 | Central Heat Pump | ARCOAIRE | DLCURAH24ABK |  |  | EA*4X36L17A* | *80ES(N,L)0901714A* | 24600 |  |  | 17 | 8.5 | 26400 |  |  | 22200 | 84.09% | 1.84 | Both | 512.5 | 2.05 | HRCU-A-CB (Split System: Heat Pump with Remote Outdoor Unit-Air-Source) | N/A
211242599 | Central Heat Pump | ARCOAIRE | DLCURAH24ABK |  |  | EA*4X36L21A* | *80ES(N,L)0902120A* | 24800 |  |  | 17 | 8.5 | 26600 |  |  | 22000 | 82.71% | 1.82 | Both | 516.6667 | 2.0667 | HRCU-A-CB (Split System: Heat Pump with Remote Outdoor Unit-Air-Source) | N/A
211242120 | Central Heat Pump | BRYANT HEATING AND COOLING SYSTEMS | 38MURAQ24AB3* |  |  | CAP**3617AL* | 912SD36060E14*** | 23600 |  |  | 17 | 8.5 | 25600 |  |  | 23600 | 92.19% | 1.96 | Both | 491.6667 | 1.9667 | HRCU-A-CB (Split System: Heat Pump with Remote Outdoor Unit-Air-Source) | N/A
211245791 | Central Heat Pump | BRYANT HEATING AND COOLING SYSTEMS | 38MURAQ24AB3* |  |  | FZ4ANP036L |  | 23600 |  |  | 17 | 8.5 | 26000 |  |  | 24000 | 92.31% | 2 | Both | 491.6667 | 1.9667 | HRCU-A-CB (Split System: Heat Pump with Remote Outdoor Unit-Air-Source) | N/A
211242341 | Central Heat Pump | BRYANT HEATING AND COOLING SYSTEMS | 38MURAQ24AB3* |  |  | CAP**3621AL* | 926TB66100V21*** | 23800 |  |  | 17 | 8.5 | 25800 |  |  | 23200 | 89.92% | 1.92 | Both | 495.8333 | 1.9833 | HRCU-A-CB (Split System: Heat Pump with Remote Outdoor Unit-Air-Source) | N/A
211242319 | Central Heat Pump | BRYANT HEATING AND COOLING SYSTEMS | 38MURAQ24AB3* |  |  | CAP**3621AL* | 935SA36040E17*** | 23800 |  |  | 17 | 8.5 | 25800 |  |  | 23200 | 89.92% | 1.92 | Both | 495.8333 | 1.9833 | HRCU-A-CB (Split System: Heat Pump with Remote Outdoor Unit-Air-Source) | N/A
211241530 | Central Heat Pump | BRYANT HEATING AND COOLING SYSTEMS | 38MURAQ24AB3* |  |  | CAP**3017AL* | 82*TA48090V17*** | 23800 |  |  | 17 | 8.5 | 26000 |  |  | 23600 | 90.77% | 1.96 | Both | 495.8333 | 1.9833 | HRCU-A-CB (Split System: Heat Pump with Remote Outdoor Unit-Air-Source) | N/A
211242818 | Central Heat Pump | BRYANT HEATING AND COOLING SYSTEMS | 38MURAQ24AB3* |  |  | CAP**3717AL* | 935SA36040E17*** | 24000 |  |  | 17 | 8.5 | 25200 |  |  | 22000 | 87.3% | 1.84 | Both | 500 | 2 | HRCU-A-CB (Split System: Heat Pump with Remote Outdoor Unit-Air-Source) | N/A
211242538 | Central Heat Pump | BRYANT HEATING AND COOLING SYSTEMS | 38MURAQ24AB3* |  |  | CAP**3621AL* | 82*TA66110V21*** | 24000 |  |  | 17 | 8.5 | 25800 |  |  | 23000 | 89.15% | 1.9 | Both | 500 | 2 | HRCU-A-CB (Split System: Heat Pump with Remote Outdoor Unit-Air-Source) | N/A
211242292 | Central Heat Pump | BRYANT HEATING AND COOLING SYSTEMS | 38MURAQ24AB3* |  |  | CAP**3621AL* | 926SA60100V21*** | 24000 |  |  | 17 | 8.5 | 26000 |  |  | 22800 | 87.69% | 1.9 | Both | 500 | 2 | HRCU-A-CB (Split System: Heat Pump with Remote Outdoor Unit-Air-Source) | N/A
211245792 | Central Heat Pump | BRYANT HEATING AND COOLING SYSTEMS | 38MURAQ24AB3* |  |  | FB4CNF030L |  | 24000 |  |  | 17 | 8.5 | 26200 |  |  | 23400 | 89.31% | 1.94 | Both | 500 | 2 | HRCU-A-CB (Split System: Heat Pump with Remote Outdoor Unit-Air-Source) | N/A
211245815 | Central Heat Pump | BRYANT HEATING AND COOLING SYSTEMS | 38MURAQ24AB3* |  |  | FB4CNP030L |  | 24000 |  |  | 17 | 8.5 | 26200 |  |  | 23400 | 89.31% | 1.94 | Both | 500 | 2 | HRCU-A-CB (Split System: Heat Pump with Remote Outdoor Unit-Air-Source) | N/A
211240696 | Central Heat Pump | BRYANT HEATING AND COOLING SYSTEMS | 38MURAQ24AB3* |  |  | CAP**2417AL* | 912SD48080E17*** | 24000 |  |  | 17 | 8.5 | 26800 |  |  | 23800 | 88.81% | 1.96 | Both | 500 | 2 | HRCU-A-CB (Split System: Heat Pump with Remote Outdoor Unit-Air-Source) | N/A
211240864 | Central Heat Pump | BRYANT HEATING AND COOLING SYSTEMS | 38MURAQ24AB3* |  |  | CAP**2517AL* | 935SA36040E17*** | 24200 |  |  | 17 | 8.5 | 25200 |  |  | 21600 | 85.71% | 1.8 | Both | 504.1667 | 2.0167 | HRCU-A-CB (Split System: Heat Pump with Remote Outdoor Unit-Air-Source) | N/A
211242283 | Central Heat Pump | BRYANT HEATING AND COOLING SYSTEMS | 38MURAQ24AB3* |  |  | CAP**3621AL* | 926SA60080V21*** | 24200 |  |  | 17 | 8.5 | 26000 |  |  | 22600 | 86.92% | 1.88 | Both | 504.1667 | 2.0167 | HRCU-A-CB (Split System: Heat Pump with Remote Outdoor Unit-Air-Source) | N/A
211241988 | Central Heat Pump | BRYANT HEATING AND COOLING SYSTEMS | 38MURAQ24AB3* |  |  | CAP**3617AL* | 82*TA48070V17*** | 24200 |  |  | 17 | 8.5 | 26000 |  |  | 22600 | 86.92% | 1.88 | Both | 504.1667 | 2.0167 | HRCU-A-CB (Split System: Heat Pump with Remote Outdoor Unit-Air-Source) | N/A
211242413 | Central Heat Pump | BRYANT HEATING AND COOLING SYSTEMS | 38MURAQ24AB3* |  |  | CAP**3621AL* | 82*SA60090V21*** | 24200 |  |  | 17 | 8.5 | 26000 |  |  | 22800 | 87.69% | 1.88 | Both | 504.1667 | 2.0167 | HRCU-A-CB (Split System: Heat Pump with Remote Outdoor Unit-Air-Source) | N/A
211242446 | Central Heat Pump | BRYANT HEATING AND COOLING SYSTEMS | 38MURAQ24AB3* |  |  | CAP**3621AL* | 82*TA60090V21*** | 24200 |  |  | 17 | 8.5 | 26000 |  |  | 22800 | 87.69% | 1.88 | Both | 504.1667 | 2.0167 | HRCU-A-CB (Split System: Heat Pump with Remote Outdoor Unit-Air-Source) | N/A
211241552 | Central Heat Pump | BRYANT HEATING AND COOLING SYSTEMS | 38MURAQ24AB3* |  |  | CAP**3017AL* | 82*TA48070V17*** | 24200 |  |  | 17 | 8.5 | 26200 |  |  | 23000 | 87.79% | 1.92 | Both | 504.1667 | 2.0167 | HRCU-A-CB (Split System: Heat Pump with Remote Outdoor Unit-Air-Source) | N/A
211242548 | Central Heat Pump | BRYANT HEATING AND COOLING SYSTEMS | 38MURAQ24AB3* |  |  | CAP**3621AL* | 8(0,1)*SA36045E17*** | 24200 |  |  | 17 | 8.5 | 26200 |  |  | 22600 | 86.26% | 1.86 | Both | 504.1667 | 2.0167 | HRCU-A-CB (Split System: Heat Pump with Remote Outdoor Unit-Air-Source) | N/A
211241706 | Central Heat Pump | BRYANT HEATING AND COOLING SYSTEMS | 38MURAQ24AB3* |  |  | CAP**3017AL* | 912SD48080E17*** | 24200 |  |  | 17 | 8.5 | 26400 |  |  | 22800 | 86.36% | 1.9 | Both | 504.1667 | 2.0167 | HRCU-A-CB (Split System: Heat Pump with Remote Outdoor Unit-Air-Source) | N/A
211240956 | Central Heat Pump | BRYANT HEATING AND COOLING SYSTEMS | 38MURAQ24AB3* |  |  | CAP**2517AL* | 82*TA48090V17*** | 24400 |  |  | 17 | 8.5 | 25200 |  |  | 21400 | 84.92% | 1.8 | Both | 508.3333 | 2.0333 | HRCU-A-CB (Split System: Heat Pump with Remote Outdoor Unit-Air-Source) | N/A
211243263 | Central Heat Pump | BRYANT HEATING AND COOLING SYSTEMS | 38MURAQ24AB3* |  |  | CAP**3721AL* | 935SA36040E17*** | 24400 |  |  | 17 | 8.5 | 25200 |  |  | 21200 | 84.13% | 1.78 | Both | 508.3333 | 2.0333 | HRCU-A-CB (Split System: Heat Pump with Remote Outdoor Unit-Air-Source) | N/A
211241932 | Central Heat Pump | BRYANT HEATING AND COOLING SYSTEMS | 38MURAQ24AB3* |  |  | CAP**3617AL* | 935SA48060E17*** | 24400 |  |  | 17 | 8.5 | 26200 |  |  | 22400 | 85.5% | 1.86 | Both | 508.3333 | 2.0333 | HRCU-A-CB (Split System: Heat Pump with Remote Outdoor Unit-Air-Source) | N/A
211242131 | Central Heat Pump | BRYANT HEATING AND COOLING SYSTEMS | 38MURAQ24AB3* |  |  | CAP**3617AL* | 912SD42060E17*** | 24400 |  |  | 17 | 8.5 | 26200 |  |  | 22400 | 85.5% | 1.86 | Both | 508.3333 | 2.0333 | HRCU-A-CB (Split System: Heat Pump with Remote Outdoor Unit-Air-Source) | N/A
211241964 | Central Heat Pump | BRYANT HEATING AND COOLING SYSTEMS | 38MURAQ24AB3* |  |  | CAP**3617AL* | 82*TA36070V14*** | 24400 |  |  | 17 | 8.5 | 26200 |  |  | 22400 | 85.5% | 1.86 | Both | 508.3333 | 2.0333 | HRCU-A-CB (Split System: Heat Pump with Remote Outdoor Unit-Air-Source) | N/A
211242142 | Central Heat Pump | BRYANT HEATING AND COOLING SYSTEMS | 38MURAQ24AB3* |  |  | CAP**3617AL* | 912SD48080E17*** | 24400 |  |  | 17 | 8.5 | 26200 |  |  | 22400 | 85.5% | 1.86 | Both | 508.3333 | 2.0333 | HRCU-A-CB (Split System: Heat Pump with Remote Outdoor Unit-Air-Source) | N/A
211242631 | Central Heat Pump | BRYANT HEATING AND COOLING SYSTEMS | 38MURAQ24AB3* |  |  | CAP**3621AL* | 912SD48080E17*** | 24400 |  |  | 17 | 8.5 | 26200 |  |  | 22400 | 85.5% | 1.86 | Both | 508.3333 | 2.0333 | HRCU-A-CB (Split System: Heat Pump with Remote Outdoor Unit-Air-Source) | N/A
211242197 | Central Heat Pump | BRYANT HEATING AND COOLING SYSTEMS | 38MURAQ24AB3* |  |  | CAP**3617AL* | 8(0,1)*SA36070E14*** | 24400 |  |  | 17 | 8.5 | 26200 |  |  | 22400 | 85.5% | 1.86 | Both | 508.3333 | 2.0333 | HRCU-A-CB (Split System: Heat Pump with Remote Outdoor Unit-Air-Source) | N/A
211241695 | Central Heat Pump | BRYANT HEATING AND COOLING SYSTEMS | 38MURAQ24AB3* |  |  | CAP**3017AL* | 912SD42060E17*** | 24400 |  |  | 17 | 8.5 | 26400 |  |  | 22800 | 86.36% | 1.88 | Both | 508.3333 | 2.0333 | HRCU-A-CB (Split System: Heat Pump with Remote Outdoor Unit-Air-Source) | N/A
211242620 | Central Heat Pump | BRYANT HEATING AND COOLING SYSTEMS | 38MURAQ24AB3* |  |  | CAP**3621AL* | 912SD42060E17*** | 24600 |  |  | 17 | 8.5 | 26200 |  |  | 22200 | 84.73% | 1.86 | Both | 512.5 | 2.05 | HRCU-A-CB (Split System: Heat Pump with Remote Outdoor Unit-Air-Source) | N/A
211242108 | Central Heat Pump | BRYANT HEATING AND COOLING SYSTEMS | 38MURAQ24AB3* |  |  | CAP**3617AL* | 8(0,1)*SA42090E17*** | 24600 |  |  | 17 | 8.5 | 26400 |  |  | 22200 | 84.09% | 1.84 | Both | 512.5 | 2.05 | HRCU-A-CB (Split System: Heat Pump with Remote Outdoor Unit-Air-Source) | N/A
211239866 | Central Heat Pump | CARRIER | 38MURAQ24AB3* |  |  | CAP**3621AL* | 58SP*A045V17**16 | 23400 |  |  | 17 | 8.5 | 25600 |  |  | 23600 | 92.19% | 1.96 | Both | 487.5 | 1.95 | HRCU-A-CB (Split System: Heat Pump with Remote Outdoor Unit-Air-Source) | N/A
211239884 | Central Heat Pump | CARRIER | 38MURAQ24AB3* |  |  | CAP**3621AL* | 58S(B,C)*A070E17**12 | 23400 |  |  | 17 | 8.5 | 25600 |  |  | 23600 | 92.19% | 1.98 | Both | 487.5 | 1.95 | HRCU-A-CB (Split System: Heat Pump with Remote Outdoor Unit-Air-Source) | N/A
211239795 | Central Heat Pump | CARRIER | 38MURAQ24AB3* |  |  | CAP**3017AL* | 59SC2D060E14**12 | 23400 |  |  | 17 | 8.5 | 25800 |  |  | 24200 | 93.8% | 2.02 | Both | 487.5 | 1.95 | HRCU-A-CB (Split System: Heat Pump with Remote Outdoor Unit-Air-Source) | N/A
211239839 | Central Heat Pump | CARRIER | 38MURAQ24AB3* |  |  | CAP**3617AL* | 59SC2D060E14**12 | 23600 |  |  | 17 | 8.5 | 25600 |  |  | 23600 | 92.19% | 1.96 | Both | 491.6667 | 1.9667 | HRCU-A-CB (Split System: Heat Pump with Remote Outdoor Unit-Air-Source) | N/A
211240208 | Central Heat Pump | CARRIER | 38MURAQ24AB3* |  |  | FZ4ANP036L |  | 23600 |  |  | 17 | 8.5 | 26000 |  |  | 24000 | 92.31% | 2 | Both | 491.6667 | 1.9667 | HRCU-A-CB (Split System: Heat Pump with Remote Outdoor Unit-Air-Source) | N/A
211239861 | Central Heat Pump | CARRIER | 38MURAQ24AB3* |  |  | CAP**3621AL* | 59TP6B100V21**22 | 23800 |  |  | 17 | 8.5 | 25800 |  |  | 23200 | 89.92% | 1.92 | Both | 495.8333 | 1.9833 | HRCU-A-CB (Split System: Heat Pump with Remote Outdoor Unit-Air-Source) | N/A
211246004 | Central Heat Pump | CARRIER | 38MURAQ24AB3* |  |  | CAP**3621AL* | GG96VTAA60100C | 23800 |  |  | 17 | 8.5 | 25800 |  |  | 23200 | 89.92% | 1.92 | Both | 495.8333 | 1.9833 | HRCU-A-CB (Split System: Heat Pump with Remote Outdoor Unit-Air-Source) | N/A
211239780 | Central Heat Pump | CARRIER | 38MURAQ24AB3* |  |  | CAP**3017AL* | 58TP*A090V17**16 | 23800 |  |  | 17 | 8.5 | 26000 |  |  | 23600 | 90.77% | 1.96 | Both | 495.8333 | 1.9833 | HRCU-A-CB (Split System: Heat Pump with Remote Outdoor Unit-Air-Source) | N/A
211239881 | Central Heat Pump | CARRIER | 38MURAQ24AB3* |  |  | CAP**3621AL* | 59TP6B100V21**20 | 24000 |  |  | 17 | 8.5 | 26000 |  |  | 22800 | 87.69% | 1.9 | Both | 500 | 2 | HRCU-A-CB (Split System: Heat Pump with Remote Outdoor Unit-Air-Source) | N/A
211239867 | Central Heat Pump | CARRIER | 38MURAQ24AB3* |  |  | CAP**3621AL* | 58SP*A070V17**16 | 24000 |  |  | 17 | 8.5 | 26000 |  |  | 22800 | 87.69% | 1.9 | Both | 500 | 2 | HRCU-A-CB (Split System: Heat Pump with Remote Outdoor Unit-Air-Source) | N/A
211240209 | Central Heat Pump | CARRIER | 38MURAQ24AB3* |  |  | FB4CNF030L |  | 24000 |  |  | 17 | 8.5 | 26200 |  |  | 23400 | 89.31% | 1.94 | Both | 500 | 2 | HRCU-A-CB (Split System: Heat Pump with Remote Outdoor Unit-Air-Source) | N/A
211239695 | Central Heat Pump | CARRIER | 38MURAQ24AB3* |  |  | CAP**2417AL* | 59SC2D080E17**16 | 24000 |  |  | 17 | 8.5 | 26800 |  |  | 23800 | 88.81% | 1.96 | Both | 500 | 2 | HRCU-A-CB (Split System: Heat Pump with Remote Outdoor Unit-Air-Source) | N/A
211239712 | Central Heat Pump | CARRIER | 38MURAQ24AB3* |  |  | CAP**2517AL* | 59SU5A040E17**12 | 24200 |  |  | 17 | 8.5 | 25200 |  |  | 21600 | 85.71% | 1.8 | Both | 504.1667 | 2.0167 | HRCU-A-CB (Split System: Heat Pump with Remote Outdoor Unit-Air-Source) | N/A
211239869 | Central Heat Pump | CARRIER | 38MURAQ24AB3* |  |  | CAP**3621AL* | 58SP*A090V21**20 | 24200 |  |  | 17 | 8.5 | 26000 |  |  | 22800 | 87.69% | 1.88 | Both | 504.1667 | 2.0167 | HRCU-A-CB (Split System: Heat Pump with Remote Outdoor Unit-Air-Source) | N/A
211239797 | Central Heat Pump | CARRIER | 38MURAQ24AB3* |  |  | CAP**3017AL* | 59SC2D080E17**16 | 24200 |  |  | 17 | 8.5 | 26400 |  |  | 22800 | 86.36% | 1.9 | Both | 504.1667 | 2.0167 | HRCU-A-CB (Split System: Heat Pump with Remote Outdoor Unit-Air-Source) | N/A
211239717 | Central Heat Pump | CARRIER | 38MURAQ24AB3* |  |  | CAP**2517AL* | 58SP*A070V17**16 | 24400 |  |  | 17 | 8.5 | 25400 |  |  | 21400 | 84.25% | 1.8 | Both | 508.3333 | 2.0333 | HRCU-A-CB (Split System: Heat Pump with Remote Outdoor Unit-Air-Source) | N/A
211239885 | Central Heat Pump | CARRIER | 38MURAQ24AB3* |  |  | CAP**3621AL* | 58S(B,C)*A070E21**16 | 24400 |  |  | 17 | 8.5 | 26200 |  |  | 22400 | 85.5% | 1.86 | Both | 508.3333 | 2.0333 | HRCU-A-CB (Split System: Heat Pump with Remote Outdoor Unit-Air-Source) | N/A
211239846 | Central Heat Pump | CARRIER | 38MURAQ24AB3* |  |  | CAP**3617AL* | 58S(B,C)*A070E14**12 | 24400 |  |  | 17 | 8.5 | 26200 |  |  | 22400 | 85.5% | 1.86 | Both | 508.3333 | 2.0333 | HRCU-A-CB (Split System: Heat Pump with Remote Outdoor Unit-Air-Source) | N/A
211239841 | Central Heat Pump | CARRIER | 38MURAQ24AB3* |  |  | CAP**3617AL* | 59SC2D080E17**16 | 24400 |  |  | 17 | 8.5 | 26200 |  |  | 22400 | 85.5% | 1.86 | Both | 508.3333 | 2.0333 | HRCU-A-CB (Split System: Heat Pump with Remote Outdoor Unit-Air-Source) | N/A
211239877 | Central Heat Pump | CARRIER | 38MURAQ24AB3* |  |  | CAP**3621AL* | 58TP*A070V17**16 | 24400 |  |  | 17 | 8.5 | 26200 |  |  | 22400 | 85.5% | 1.88 | Both | 508.3333 | 2.0333 | HRCU-A-CB (Split System: Heat Pump with Remote Outdoor Unit-Air-Source) | N/A
211239820 | Central Heat Pump | CARRIER | 38MURAQ24AB3* |  |  | CAP**3617AL* | 59SU5A060E17**16 | 24400 |  |  | 17 | 8.5 | 26200 |  |  | 22400 | 85.5% | 1.86 | Both | 508.3333 | 2.0333 | HRCU-A-CB (Split System: Heat Pump with Remote Outdoor Unit-Air-Source) | N/A
211239823 | Central Heat Pump | CARRIER | 38MURAQ24AB3* |  |  | CAP**3617AL* | 58TP*A070V14**12 | 24400 |  |  | 17 | 8.5 | 26200 |  |  | 22400 | 85.5% | 1.86 | Both | 508.3333 | 2.0333 | HRCU-A-CB (Split System: Heat Pump with Remote Outdoor Unit-Air-Source) | N/A
211239889 | Central Heat Pump | CARRIER | 38MURAQ24AB3* |  |  | CAP**3621AL* | 59SC2D060E17**14 | 24600 |  |  | 17 | 8.5 | 26200 |  |  | 22200 | 84.73% | 1.86 | Both | 512.5 | 2.05 | HRCU-A-CB (Split System: Heat Pump with Remote Outdoor Unit-Air-Source) | N/A
211239838 | Central Heat Pump | CARRIER | 38MURAQ24AB3* |  |  | CAP**3617AL* | 58S(B,C)*A090E17**14 | 24600 |  |  | 17 | 8.5 | 26400 |  |  | 22200 | 84.09% | 1.84 | Both | 512.5 | 2.05 | HRCU-A-CB (Split System: Heat Pump with Remote Outdoor Unit-Air-Source) | N/A
211239886 | Central Heat Pump | CARRIER | 38MURAQ24AB3* |  |  | CAP**3621AL* | 58S(B,C)*A090E17**14 | 24800 |  |  | 17 | 8.5 | 26400 |  |  | 22000 | 83.33% | 1.84 | Both | 516.6667 | 2.0667 | HRCU-A-CB (Split System: Heat Pump with Remote Outdoor Unit-Air-Source) | N/A
211226132 | Central Heat Pump | CARRIER | 38MURAQ36AB3* |  |  | FV4CN(B,F)005L |  | 36200 |  |  | 17 | 8.5 | 37600 |  |  | 34400 | 91.49% | 2.06 | Both | 754.1667 | 3.0167 | HRCU-A-CB (Split System: Heat Pump with Remote Outdoor Unit-Air-Source) | N/A
211393130 | Central Heat Pump | CHAMPION HEATING AND COOLING | HMH72B341 |  |  | XAFC30CXXN1+TXV | TL9E080C16UH11 | 33000 |  |  | 17 | 8.5 | 33000 |  |  | 23200 | 70.3% | 2.04 | Both | 687.5 | 2.75 | HRCU-A-CB (Split System: Heat Pump with Remote Outdoor Unit-Air-Source) | N/A
211393051 | Central Heat Pump | CHAMPION HEATING AND COOLING | HMH72B341 |  |  | XAFC30CXXN1+TXV | TL9E100C20UH11 | 33400 |  |  | 17 | 8.5 | 33400 |  |  | 23400 | 70.06% | 2.06 | Both | 695.8333 | 2.7833 | HRCU-A-CB (Split System: Heat Pump with Remote Outdoor Unit-Air-Source) | N/A
211392066 | Central Heat Pump | CHAMPION HEATING AND COOLING | HMH72B341 |  |  | XAFC36DXXN1+TXV | TMLE080C16MP11 | 34000 |  |  | 17 | 8.5 | 33600 |  |  | 23600 | 70.24% | 2.08 | Both | 708.3333 | 2.8333 | HRCU-A-CB (Split System: Heat Pump with Remote Outdoor Unit-Air-Source) | N/A
211393121 | Central Heat Pump | COLEMAN | HMH72B341 |  |  | XAFC30CXXN1+TXV | TL9E080C16UH11 | 33000 |  |  | 17 | 8.5 | 33000 |  |  | 23200 | 70.3% | 2.04 | Both | 687.5 | 2.75 | HRCU-A-CB (Split System: Heat Pump with Remote Outdoor Unit-Air-Source) | N/A
211393042 | Central Heat Pump | COLEMAN | HMH72B341 |  |  | XAFC30CXXN1+TXV | TL9E100C20UH11 | 33400 |  |  | 17 | 8.5 | 33400 |  |  | 23400 | 70.06% | 2.06 | Both | 695.8333 | 2.7833 | HRCU-A-CB (Split System: Heat Pump with Remote Outdoor Unit-Air-Source) | N/A
211392060 | Central Heat Pump | COLEMAN | HMH72B341 |  |  | XAFC36DXXN1+TXV | TMLE080C16MP11 | 34000 |  |  | 17 | 8.5 | 33600 |  |  | 23600 | 70.24% | 2.08 | Both | 708.3333 | 2.8333 | HRCU-A-CB (Split System: Heat Pump with Remote Outdoor Unit-Air-Source) | N/A
211392072 | Central Heat Pump | COLEMAN | HMH72B341 |  |  | XAFC36DBCN1 | TM8E080C16MP11 | 34000 |  |  | 17 | 8.5 | 33600 |  |  | 23600 | 70.24% | 2.08 | Both | 708.3333 | 2.8333 | HRCU-A-CB (Split System: Heat Pump with Remote Outdoor Unit-Air-Source) | N/A
211242389 | Central Heat Pump | COMFORTMAKER | DLCURAH24ABK |  |  | EA*4X36L21A* | *80VSL0451716A* | 23400 |  |  | 17 | 8.5 | 25600 |  |  | 23600 | 92.19% | 1.96 | Both | 487.5 | 1.95 | HRCU-A-CB (Split System: Heat Pump with Remote Outdoor Unit-Air-Source) | N/A
211242124 | Central Heat Pump | COMFORTMAKER | DLCURAH24ABK |  |  | EA*4X36L17A* | *92ESN0601412A* | 23600 |  |  | 17 | 8.5 | 25600 |  |  | 23600 | 92.19% | 1.96 | Both | 491.6667 | 1.9667 | HRCU-A-CB (Split System: Heat Pump with Remote Outdoor Unit-Air-Source) | N/A
211242323 | Central Heat Pump | COMFORTMAKER | DLCURAH24ABK |  |  | EA*4X36L21A* | *95ESU0401712A* | 23800 |  |  | 17 | 8.5 | 25800 |  |  | 23200 | 89.92% | 1.92 | Both | 495.8333 | 1.9833 | HRCU-A-CB (Split System: Heat Pump with Remote Outdoor Unit-Air-Source) | N/A
211245974 | Central Heat Pump | COMFORTMAKER | DLCURAH24ABK |  |  | FVM4X24***L |  | 23800 |  |  | 17 | 8.5 | 25800 |  |  | 23000 | 89.15% | 1.92 | Both | 495.8333 | 1.9833 | HRCU-A-CB (Split System: Heat Pump with Remote Outdoor Unit-Air-Source) | N/A
211242542 | Central Heat Pump | COMFORTMAKER | DLCURAH24ABK |  |  | EA*4X36L21A* | *80VTL1102122A* | 24000 |  |  | 17 | 8.5 | 25800 |  |  | 23000 | 89.15% | 1.9 | Both | 500 | 2 | HRCU-A-CB (Split System: Heat Pump with Remote Outdoor Unit-Air-Source) | N/A
211242532 | Central Heat Pump | COMFORTMAKER | DLCURAH24ABK |  |  | EA*4X36L21A* | *96VTN1002120A* | 24000 |  |  | 17 | 8.5 | 26000 |  |  | 22800 | 87.69% | 1.9 | Both | 500 | 2 | HRCU-A-CB (Split System: Heat Pump with Remote Outdoor Unit-Air-Source) | N/A
211242295 | Central Heat Pump | COMFORTMAKER | DLCURAH24ABK |  |  | EA*4X36L21A* | *96VSN1002120A* | 24000 |  |  | 17 | 8.5 | 26000 |  |  | 22800 | 87.69% | 1.9 | Both | 500 | 2 | HRCU-A-CB (Split System: Heat Pump with Remote Outdoor Unit-Air-Source) | N/A
211245820 | Central Heat Pump | COMFORTMAKER | DLCURAH24ABK |  |  | FEM4X30**BL |  | 24000 |  |  | 17 | 8.5 | 26200 |  |  | 23400 | 89.31% | 1.94 | Both | 500 | 2 | HRCU-A-CB (Split System: Heat Pump with Remote Outdoor Unit-Air-Source) | N/A
211240700 | Central Heat Pump | COMFORTMAKER | DLCURAH24ABK |  |  | EA*4X24L17A* | *92ESN0801716A* | 24000 |  |  | 17 | 8.5 | 26800 |  |  | 23800 | 88.81% | 1.96 | Both | 500 | 2 | HRCU-A-CB (Split System: Heat Pump with Remote Outdoor Unit-Air-Source) | N/A
211242416 | Central Heat Pump | COMFORTMAKER | DLCURAH24ABK |  |  | EA*4X36L21A* | *80VSL0902120A* | 24200 |  |  | 17 | 8.5 | 26000 |  |  | 22800 | 87.69% | 1.88 | Both | 504.1667 | 2.0167 | HRCU-A-CB (Split System: Heat Pump with Remote Outdoor Unit-Air-Source) | N/A
211242286 | Central Heat Pump | COMFORTMAKER | DLCURAH24ABK |  |  | EA*4X36L21A* | *96VSN0802120A* | 24200 |  |  | 17 | 8.5 | 26000 |  |  | 22600 | 86.92% | 1.88 | Both | 504.1667 | 2.0167 | HRCU-A-CB (Split System: Heat Pump with Remote Outdoor Unit-Air-Source) | N/A
211241992 | Central Heat Pump | COMFORTMAKER | DLCURAH24ABK |  |  | EA*4X36L17A* | *80VTL0701716A* | 24200 |  |  | 17 | 8.5 | 26000 |  |  | 22600 | 86.92% | 1.88 | Both | 504.1667 | 2.0167 | HRCU-A-CB (Split System: Heat Pump with Remote Outdoor Unit-Air-Source) | N/A
211242450 | Central Heat Pump | COMFORTMAKER | DLCURAH24ABK |  |  | EA*4X36L21A* | *80VTL0902120A* | 24200 |  |  | 17 | 8.5 | 26000 |  |  | 22800 | 87.69% | 1.88 | Both | 504.1667 | 2.0167 | HRCU-A-CB (Split System: Heat Pump with Remote Outdoor Unit-Air-Source) | N/A
211241710 | Central Heat Pump | COMFORTMAKER | DLCURAH24ABK |  |  | EA*4X30L17A* | *92ESN0801716A* | 24200 |  |  | 17 | 8.5 | 26400 |  |  | 22800 | 86.36% | 1.9 | Both | 504.1667 | 2.0167 | HRCU-A-CB (Split System: Heat Pump with Remote Outdoor Unit-Air-Source) | N/A
211243267 | Central Heat Pump | COMFORTMAKER | DLCURAH24ABK |  |  | EA*4X37L21A* | *95ESU0401712A* | 24400 |  |  | 17 | 8.5 | 25200 |  |  | 21200 | 84.13% | 1.78 | Both | 508.3333 | 2.0333 | HRCU-A-CB (Split System: Heat Pump with Remote Outdoor Unit-Air-Source) | N/A
211240916 | Central Heat Pump | COMFORTMAKER | DLCURAH24ABK |  |  | EA*4X25L17A* | *80VSL0701716A* | 24400 |  |  | 17 | 8.5 | 25400 |  |  | 21400 | 84.25% | 1.8 | Both | 508.3333 | 2.0333 | HRCU-A-CB (Split System: Heat Pump with Remote Outdoor Unit-Air-Source) | N/A
211242491 | Central Heat Pump | COMFORTMAKER | DLCURAH24ABK |  |  | EA*4X36L21A* | *80VTL0701716A* | 24400 |  |  | 17 | 8.5 | 26200 |  |  | 22400 | 85.5% | 1.88 | Both | 508.3333 | 2.0333 | HRCU-A-CB (Split System: Heat Pump with Remote Outdoor Unit-Air-Source) | N/A
211241936 | Central Heat Pump | COMFORTMAKER | DLCURAH24ABK |  |  | EA*4X36L17A* | *95ESU0601716A* | 24400 |  |  | 17 | 8.5 | 26200 |  |  | 22400 | 85.5% | 1.86 | Both | 508.3333 | 2.0333 | HRCU-A-CB (Split System: Heat Pump with Remote Outdoor Unit-Air-Source) | N/A
211242576 | Central Heat Pump | COMFORTMAKER | DLCURAH24ABK |  |  | EA*4X36L21A* | *80ES(N,L)0702116A* | 24400 |  |  | 17 | 8.5 | 26200 |  |  | 22400 | 85.5% | 1.86 | Both | 508.3333 | 2.0333 | HRCU-A-CB (Split System: Heat Pump with Remote Outdoor Unit-Air-Source) | N/A
211242588 | Central Heat Pump | COMFORTMAKER | DLCURAH24ABK |  |  | EA*4X36L21A* | *80ES(N,L)0901714A* | 24800 |  |  | 17 | 8.5 | 26400 |  |  | 22000 | 83.33% | 1.84 | Both | 516.6667 | 2.0667 | HRCU-A-CB (Split System: Heat Pump with Remote Outdoor Unit-Air-Source) | N/A
211242600 | Central Heat Pump | COMFORTMAKER | DLCURAH24ABK |  |  | EA*4X36L21A* | *80ES(N,L)0902120A* | 24800 |  |  | 17 | 8.5 | 26600 |  |  | 22000 | 82.71% | 1.82 | Both | 516.6667 | 2.0667 | HRCU-A-CB (Split System: Heat Pump with Remote Outdoor Unit-Air-Source) | N/A
211242390 | Central Heat Pump | DAY & NIGHT | DLCURAH24ABK |  |  | EA*4X36L21A* | *80VSL0451716A* | 23400 |  |  | 17 | 8.5 | 25600 |  |  | 23600 | 92.19% | 1.96 | Both | 487.5 | 1.95 | HRCU-A-CB (Split System: Heat Pump with Remote Outdoor Unit-Air-Source) | N/A
211242565 | Central Heat Pump | DAY & NIGHT | DLCURAH24ABK |  |  | EA*4X36L21A* | *80ES(N,L)0701712A* | 23400 |  |  | 17 | 8.5 | 25600 |  |  | 23600 | 92.19% | 1.98 | Both | 487.5 | 1.95 | HRCU-A-CB (Split System: Heat Pump with Remote Outdoor Unit-Air-Source) | N/A
211241689 | Central Heat Pump | DAY & NIGHT | DLCURAH24ABK |  |  | EA*4X30L17A* | *92ESN0601412A* | 23400 |  |  | 17 | 8.5 | 25800 |  |  | 24200 | 93.8% | 2.02 | Both | 487.5 | 1.95 | HRCU-A-CB (Split System: Heat Pump with Remote Outdoor Unit-Air-Source) | N/A
211242125 | Central Heat Pump | DAY & NIGHT | DLCURAH24ABK |  |  | EA*4X36L17A* | *92ESN0601412A* | 23600 |  |  | 17 | 8.5 | 25600 |  |  | 23600 | 92.19% | 1.96 | Both | 491.6667 | 1.9667 | HRCU-A-CB (Split System: Heat Pump with Remote Outdoor Unit-Air-Source) | N/A
211242324 | Central Heat Pump | DAY & NIGHT | DLCURAH24ABK |  |  | EA*4X36L21A* | *95ESU0401712A* | 23800 |  |  | 17 | 8.5 | 25800 |  |  | 23200 | 89.92% | 1.92 | Both | 495.8333 | 1.9833 | HRCU-A-CB (Split System: Heat Pump with Remote Outdoor Unit-Air-Source) | N/A
211242523 | Central Heat Pump | DAY & NIGHT | DLCURAH24ABK |  |  | EA*4X36L21A* | *96VTN0802120A* | 23800 |  |  | 17 | 8.5 | 25800 |  |  | 23200 | 89.92% | 1.94 | Both | 495.8333 | 1.9833 | HRCU-A-CB (Split System: Heat Pump with Remote Outdoor Unit-Air-Source) | N/A
211245975 | Central Heat Pump | DAY & NIGHT | DLCURAH24ABK |  |  | FVM4X24***L |  | 23800 |  |  | 17 | 8.5 | 25800 |  |  | 23000 | 89.15% | 1.92 | Both | 495.8333 | 1.9833 | HRCU-A-CB (Split System: Heat Pump with Remote Outdoor Unit-Air-Source) | N/A
211242823 | Central Heat Pump | DAY & NIGHT | DLCURAH24ABK |  |  | EA*4X37L17A* | *95ESU0401712A* | 24000 |  |  | 17 | 8.5 | 25200 |  |  | 22000 | 87.3% | 1.84 | Both | 500 | 2 | HRCU-A-CB (Split System: Heat Pump with Remote Outdoor Unit-Air-Source) | N/A
211242543 | Central Heat Pump | DAY & NIGHT | DLCURAH24ABK |  |  | EA*4X36L21A* | *80VTL1102122A* | 24000 |  |  | 17 | 8.5 | 25800 |  |  | 23000 | 89.15% | 1.9 | Both | 500 | 2 | HRCU-A-CB (Split System: Heat Pump with Remote Outdoor Unit-Air-Source) | N/A
211242533 | Central Heat Pump | DAY & NIGHT | DLCURAH24ABK |  |  | EA*4X36L21A* | *96VTN1002120A* | 24000 |  |  | 17 | 8.5 | 26000 |  |  | 22800 | 87.69% | 1.9 | Both | 500 | 2 | HRCU-A-CB (Split System: Heat Pump with Remote Outdoor Unit-Air-Source) | N/A
211242296 | Central Heat Pump | DAY & NIGHT | DLCURAH24ABK |  |  | EA*4X36L21A* | *96VSN1002120A* | 24000 |  |  | 17 | 8.5 | 26000 |  |  | 22800 | 87.69% | 1.9 | Both | 500 | 2 | HRCU-A-CB (Split System: Heat Pump with Remote Outdoor Unit-Air-Source) | N/A
211245797 | Central Heat Pump | DAY & NIGHT | DLCURAH24ABK |  |  | FEM4P30**AL |  | 24000 |  |  | 17 | 8.5 | 26200 |  |  | 23400 | 89.31% | 1.94 | Both | 500 | 2 | HRCU-A-CB (Split System: Heat Pump with Remote Outdoor Unit-Air-Source) | N/A
211240701 | Central Heat Pump | DAY & NIGHT | DLCURAH24ABK |  |  | EA*4X24L17A* | *92ESN0801716A* | 24000 |  |  | 17 | 8.5 | 26800 |  |  | 23800 | 88.81% | 1.96 | Both | 500 | 2 | HRCU-A-CB (Split System: Heat Pump with Remote Outdoor Unit-Air-Source) | N/A
211242287 | Central Heat Pump | DAY & NIGHT | DLCURAH24ABK |  |  | EA*4X36L21A* | *96VSN0802120A* | 24200 |  |  | 17 | 8.5 | 26000 |  |  | 22600 | 86.92% | 1.88 | Both | 504.1667 | 2.0167 | HRCU-A-CB (Split System: Heat Pump with Remote Outdoor Unit-Air-Source) | N/A
211241993 | Central Heat Pump | DAY & NIGHT | DLCURAH24ABK |  |  | EA*4X36L17A* | *80VTL0701716A* | 24200 |  |  | 17 | 8.5 | 26000 |  |  | 22600 | 86.92% | 1.88 | Both | 504.1667 | 2.0167 | HRCU-A-CB (Split System: Heat Pump with Remote Outdoor Unit-Air-Source) | N/A
211242417 | Central Heat Pump | DAY & NIGHT | DLCURAH24ABK |  |  | EA*4X36L21A* | *80VSL0902120A* | 24200 |  |  | 17 | 8.5 | 26000 |  |  | 22800 | 87.69% | 1.88 | Both | 504.1667 | 2.0167 | HRCU-A-CB (Split System: Heat Pump with Remote Outdoor Unit-Air-Source) | N/A
211241557 | Central Heat Pump | DAY & NIGHT | DLCURAH24ABK |  |  | EA*4X30L17A* | *80VTL0701716A* | 24200 |  |  | 17 | 8.5 | 26200 |  |  | 23000 | 87.79% | 1.92 | Both | 504.1667 | 2.0167 | HRCU-A-CB (Split System: Heat Pump with Remote Outdoor Unit-Air-Source) | N/A
211242553 | Central Heat Pump | DAY & NIGHT | DLCURAH24ABK |  |  | EA*4X36L21A* | *80ES(N,L)0451712A* | 24200 |  |  | 17 | 8.5 | 26200 |  |  | 22600 | 86.26% | 1.86 | Both | 504.1667 | 2.0167 | HRCU-A-CB (Split System: Heat Pump with Remote Outdoor Unit-Air-Source) | N/A
211241711 | Central Heat Pump | DAY & NIGHT | DLCURAH24ABK |  |  | EA*4X30L17A* | *92ESN0801716A* | 24200 |  |  | 17 | 8.5 | 26400 |  |  | 22800 | 86.36% | 1.9 | Both | 504.1667 | 2.0167 | HRCU-A-CB (Split System: Heat Pump with Remote Outdoor Unit-Air-Source) | N/A
211240917 | Central Heat Pump | DAY & NIGHT | DLCURAH24ABK |  |  | EA*4X25L17A* | *80VSL0701716A* | 24400 |  |  | 17 | 8.5 | 25400 |  |  | 21400 | 84.25% | 1.8 | Both | 508.3333 | 2.0333 | HRCU-A-CB (Split System: Heat Pump with Remote Outdoor Unit-Air-Source) | N/A
211242427 | Central Heat Pump | DAY & NIGHT | DLCURAH24ABK |  |  | EA*4X36L21A* | *95ESU0601716A* | 24400 |  |  | 17 | 8.5 | 26200 |  |  | 22400 | 85.5% | 1.86 | Both | 508.3333 | 2.0333 | HRCU-A-CB (Split System: Heat Pump with Remote Outdoor Unit-Air-Source) | N/A
211242577 | Central Heat Pump | DAY & NIGHT | DLCURAH24ABK |  |  | EA*4X36L21A* | *80ES(N,L)0702116A* | 24400 |  |  | 17 | 8.5 | 26200 |  |  | 22400 | 85.5% | 1.86 | Both | 508.3333 | 2.0333 | HRCU-A-CB (Split System: Heat Pump with Remote Outdoor Unit-Air-Source) | N/A
211242147 | Central Heat Pump | DAY & NIGHT | DLCURAH24ABK |  |  | EA*4X36L17A* | *92ESN0801716A* | 24400 |  |  | 17 | 8.5 | 26200 |  |  | 22400 | 85.5% | 1.86 | Both | 508.3333 | 2.0333 | HRCU-A-CB (Split System: Heat Pump with Remote Outdoor Unit-Air-Source) | N/A
211242202 | Central Heat Pump | DAY & NIGHT | DLCURAH24ABK |  |  | EA*4X36L17A* | *80ES(N,L)0701412A* | 24400 |  |  | 17 | 8.5 | 26200 |  |  | 22400 | 85.5% | 1.86 | Both | 508.3333 | 2.0333 | HRCU-A-CB (Split System: Heat Pump with Remote Outdoor Unit-Air-Source) | N/A
211242636 | Central Heat Pump | DAY & NIGHT | DLCURAH24ABK |  |  | EA*4X36L21A* | *92ESN0801716A* | 24400 |  |  | 17 | 8.5 | 26200 |  |  | 22400 | 85.5% | 1.86 | Both | 508.3333 | 2.0333 | HRCU-A-CB (Split System: Heat Pump with Remote Outdoor Unit-Air-Source) | N/A
211241700 | Central Heat Pump | DAY & NIGHT | DLCURAH24ABK |  |  | EA*4X30L17A* | *92ESN0601714A* | 24400 |  |  | 17 | 8.5 | 26400 |  |  | 22800 | 86.36% | 1.88 | Both | 508.3333 | 2.0333 | HRCU-A-CB (Split System: Heat Pump with Remote Outdoor Unit-Air-Source) | N/A
211242625 | Central Heat Pump | DAY & NIGHT | DLCURAH24ABK |  |  | EA*4X36L21A* | *92ESN0601714A* | 24600 |  |  | 17 | 8.5 | 26200 |  |  | 22200 | 84.73% | 1.86 | Both | 512.5 | 2.05 | HRCU-A-CB (Split System: Heat Pump with Remote Outdoor Unit-Air-Source) | N/A
211242113 | Central Heat Pump | DAY & NIGHT | DLCURAH24ABK |  |  | EA*4X36L17A* | *80ES(N,L)0901714A* | 24600 |  |  | 17 | 8.5 | 26400 |  |  | 22200 | 84.09% | 1.84 | Both | 512.5 | 2.05 | HRCU-A-CB (Split System: Heat Pump with Remote Outdoor Unit-Air-Source) | N/A
211242589 | Central Heat Pump | DAY & NIGHT | DLCURAH24ABK |  |  | EA*4X36L21A* | *80ES(N,L)0901714A* | 24800 |  |  | 17 | 8.5 | 26400 |  |  | 22000 | 83.33% | 1.84 | Both | 516.6667 | 2.0667 | HRCU-A-CB (Split System: Heat Pump with Remote Outdoor Unit-Air-Source) | N/A
211393048 | Central Heat Pump | FRASER-JOHNSTON | HMH72B341 |  |  | XAFC30CXXN1+TXV | TL9E100C20UH11 | 33400 |  |  | 17 | 8.5 | 33400 |  |  | 23400 | 70.06% | 2.06 | Both | 695.8333 | 2.7833 | HRCU-A-CB (Split System: Heat Pump with Remote Outdoor Unit-Air-Source) | N/A
211392057 | Central Heat Pump | FRASER-JOHNSTON | HMH72B341 |  |  | XAFC36DXXN1+TXV | TM8E080C16MP11 | 34000 |  |  | 17 | 8.5 | 33600 |  |  | 23600 | 70.24% | 2.08 | Both | 708.3333 | 2.8333 | HRCU-A-CB (Split System: Heat Pump with Remote Outdoor Unit-Air-Source) | N/A
211392063 | Central Heat Pump | FRASER-JOHNSTON | HMH72B341 |  |  | XAFC36DXXN1+TXV | TMLE080C16MP11 | 34000 |  |  | 17 | 8.5 | 33600 |  |  | 23600 | 70.24% | 2.08 | Both | 708.3333 | 2.8333 | HRCU-A-CB (Split System: Heat Pump with Remote Outdoor Unit-Air-Source) | N/A
211392078 | Central Heat Pump | FRASER-JOHNSTON | HMH72B341 |  |  | XAFC36DBCN1 | TM8E080C16MP11 | 34000 |  |  | 17 | 8.5 | 33600 |  |  | 23600 | 70.24% | 2.08 | Both | 708.3333 | 2.8333 | HRCU-A-CB (Split System: Heat Pump with Remote Outdoor Unit-Air-Source) | N/A
211242571 | Central Heat Pump | GRANDAIRE | WDLCURAH24ABK |  |  | WLA*364CA* | WFER070B036A* | 23400 |  |  | 17 | 8.5 | 25600 |  |  | 23600 | 92.19% | 1.98 | Both | 487.5 | 1.95 | HRCU-A-CB (Split System: Heat Pump with Remote Outdoor Unit-Air-Source) | N/A
211241694 | Central Heat Pump | GRANDAIRE | WDLCURAH24ABK |  |  | WLA*304BA* | WFAX060A036A* | 23400 |  |  | 17 | 8.5 | 25800 |  |  | 24200 | 93.8% | 2.02 | Both | 487.5 | 1.95 | HRCU-A-CB (Split System: Heat Pump with Remote Outdoor Unit-Air-Source) | N/A
211242130 | Central Heat Pump | GRANDAIRE | WDLCURAH24ABK |  |  | WLA*364BA* | WFAX060A036A* | 23600 |  |  | 17 | 8.5 | 25600 |  |  | 23600 | 92.19% | 1.96 | Both | 491.6667 | 1.9667 | HRCU-A-CB (Split System: Heat Pump with Remote Outdoor Unit-Air-Source) | N/A
211242329 | Central Heat Pump | GRANDAIRE | WDLCURAH24ABK |  |  | WLA*364CA* | WFSU040B036A* | 23800 |  |  | 17 | 8.5 | 25800 |  |  | 23200 | 89.92% | 1.92 | Both | 495.8333 | 1.9833 | HRCU-A-CB (Split System: Heat Pump with Remote Outdoor Unit-Air-Source) | N/A
211242828 | Central Heat Pump | GRANDAIRE | WDLCURAH24ABK |  |  | WLA*374BA* | WFSU040B036A* | 24000 |  |  | 17 | 8.5 | 25200 |  |  | 22000 | 87.3% | 1.84 | Both | 500 | 2 | HRCU-A-CB (Split System: Heat Pump with Remote Outdoor Unit-Air-Source) | N/A
211245826 | Central Heat Pump | GRANDAIRE | WDLCURAH24ABK |  |  | WAHL304B* |  | 24000 |  |  | 17 | 8.5 | 26200 |  |  | 23400 | 89.31% | 1.94 | Both | 500 | 2 | HRCU-A-CB (Split System: Heat Pump with Remote Outdoor Unit-Air-Source) | N/A
211245802 | Central Heat Pump | GRANDAIRE | WDLCURAH24ABK |  |  | WAPL304A* |  | 24000 |  |  | 17 | 8.5 | 26200 |  |  | 23400 | 89.31% | 1.94 | Both | 500 | 2 | HRCU-A-CB (Split System: Heat Pump with Remote Outdoor Unit-Air-Source) | N/A
211240874 | Central Heat Pump | GRANDAIRE | WDLCURAH24ABK |  |  | WLA*254BA* | WFSU040B036A* | 24200 |  |  | 17 | 8.5 | 25200 |  |  | 21600 | 85.71% | 1.8 | Both | 504.1667 | 2.0167 | HRCU-A-CB (Split System: Heat Pump with Remote Outdoor Unit-Air-Source) | N/A
211242559 | Central Heat Pump | GRANDAIRE | WDLCURAH24ABK |  |  | WLA*364CA* | WFER045B036A* | 24200 |  |  | 17 | 8.5 | 26200 |  |  | 22600 | 86.26% | 1.86 | Both | 504.1667 | 2.0167 | HRCU-A-CB (Split System: Heat Pump with Remote Outdoor Unit-Air-Source) | N/A
211241716 | Central Heat Pump | GRANDAIRE | WDLCURAH24ABK |  |  | WLA*304BA* | WFAX080B048A* | 24200 |  |  | 17 | 8.5 | 26400 |  |  | 22800 | 86.36% | 1.9 | Both | 504.1667 | 2.0167 | HRCU-A-CB (Split System: Heat Pump with Remote Outdoor Unit-Air-Source) | N/A
211243273 | Central Heat Pump | GRANDAIRE | WDLCURAH24ABK |  |  | WLA*374CA* | WFSU040B036A* | 24400 |  |  | 17 | 8.5 | 25200 |  |  | 21200 | 84.13% | 1.78 | Both | 508.3333 | 2.0333 | HRCU-A-CB (Split System: Heat Pump with Remote Outdoor Unit-Air-Source) | N/A
211242152 | Central Heat Pump | GRANDAIRE | WDLCURAH24ABK |  |  | WLA*364BA* | WFAX080B048A* | 24400 |  |  | 17 | 8.5 | 26200 |  |  | 22400 | 85.5% | 1.86 | Both | 508.3333 | 2.0333 | HRCU-A-CB (Split System: Heat Pump with Remote Outdoor Unit-Air-Source) | N/A
211241942 | Central Heat Pump | GRANDAIRE | WDLCURAH24ABK |  |  | WLA*364BA* | WFSU060B048A* | 24400 |  |  | 17 | 8.5 | 26200 |  |  | 22400 | 85.5% | 1.86 | Both | 508.3333 | 2.0333 | HRCU-A-CB (Split System: Heat Pump with Remote Outdoor Unit-Air-Source) | N/A
211242141 | Central Heat Pump | GRANDAIRE | WDLCURAH24ABK |  |  | WLA*364BA* | WFAX060B042A* | 24400 |  |  | 17 | 8.5 | 26200 |  |  | 22400 | 85.5% | 1.86 | Both | 508.3333 | 2.0333 | HRCU-A-CB (Split System: Heat Pump with Remote Outdoor Unit-Air-Source) | N/A
211242207 | Central Heat Pump | GRANDAIRE | WDLCURAH24ABK |  |  | WLA*364BA* | WFEL070A036B* | 24400 |  |  | 17 | 8.5 | 26200 |  |  | 22400 | 85.5% | 1.86 | Both | 508.3333 | 2.0333 | HRCU-A-CB (Split System: Heat Pump with Remote Outdoor Unit-Air-Source) | N/A
211242118 | Central Heat Pump | GRANDAIRE | WDLCURAH24ABK |  |  | WLA*364BA* | WFEL090B042B* | 24600 |  |  | 17 | 8.5 | 26400 |  |  | 22200 | 84.09% | 1.84 | Both | 512.5 | 2.05 | HRCU-A-CB (Split System: Heat Pump with Remote Outdoor Unit-Air-Source) | N/A
211242119 | Central Heat Pump | GRANDAIRE | WDLCURAH24ABK |  |  | WLA*364BA* | WFER090B042A* | 24600 |  |  | 17 | 8.5 | 26400 |  |  | 22200 | 84.09% | 1.84 | Both | 512.5 | 2.05 | HRCU-A-CB (Split System: Heat Pump with Remote Outdoor Unit-Air-Source) | N/A
211242606 | Central Heat Pump | GRANDAIRE | WDLCURAH24ABK |  |  | WLA*364CA* | WFEL090C060B* | 24800 |  |  | 17 | 8.5 | 26600 |  |  | 22000 | 82.71% | 1.82 | Both | 516.6667 | 2.0667 | HRCU-A-CB (Split System: Heat Pump with Remote Outdoor Unit-Air-Source) | N/A
211242391 | Central Heat Pump | HEIL | DLCURAH24ABK |  |  | EA*4X36L21A* | *80VSL0451716A* | 23400 |  |  | 17 | 8.5 | 25600 |  |  | 23600 | 92.19% | 1.96 | Both | 487.5 | 1.95 | HRCU-A-CB (Split System: Heat Pump with Remote Outdoor Unit-Air-Source) | N/A
211242566 | Central Heat Pump | HEIL | DLCURAH24ABK |  |  | EA*4X36L21A* | *80ES(N,L)0701712A* | 23400 |  |  | 17 | 8.5 | 25600 |  |  | 23600 | 92.19% | 1.98 | Both | 487.5 | 1.95 | HRCU-A-CB (Split System: Heat Pump with Remote Outdoor Unit-Air-Source) | N/A
211241690 | Central Heat Pump | HEIL | DLCURAH24ABK |  |  | EA*4X30L17A* | *92ESN0601412A* | 23400 |  |  | 17 | 8.5 | 25800 |  |  | 24200 | 93.8% | 2.02 | Both | 487.5 | 1.95 | HRCU-A-CB (Split System: Heat Pump with Remote Outdoor Unit-Air-Source) | N/A
211242325 | Central Heat Pump | HEIL | DLCURAH24ABK |  |  | EA*4X36L21A* | *95ESU0401712A* | 23800 |  |  | 17 | 8.5 | 25800 |  |  | 23200 | 89.92% | 1.92 | Both | 495.8333 | 1.9833 | HRCU-A-CB (Split System: Heat Pump with Remote Outdoor Unit-Air-Source) | N/A
211242524 | Central Heat Pump | HEIL | DLCURAH24ABK |  |  | EA*4X36L21A* | *96VTN0802120A* | 23800 |  |  | 17 | 8.5 | 25800 |  |  | 23200 | 89.92% | 1.94 | Both | 495.8333 | 1.9833 | HRCU-A-CB (Split System: Heat Pump with Remote Outdoor Unit-Air-Source) | N/A
211242534 | Central Heat Pump | HEIL | DLCURAH24ABK |  |  | EA*4X36L21A* | *96VTN1002120A* | 24000 |  |  | 17 | 8.5 | 26000 |  |  | 22800 | 87.69% | 1.9 | Both | 500 | 2 | HRCU-A-CB (Split System: Heat Pump with Remote Outdoor Unit-Air-Source) | N/A
211242400 | Central Heat Pump | HEIL | DLCURAH24ABK |  |  | EA*4X36L21A* | *80VSL0701716A* | 24000 |  |  | 17 | 8.5 | 26000 |  |  | 22800 | 87.69% | 1.9 | Both | 500 | 2 | HRCU-A-CB (Split System: Heat Pump with Remote Outdoor Unit-Air-Source) | N/A
211242297 | Central Heat Pump | HEIL | DLCURAH24ABK |  |  | EA*4X36L21A* | *96VSN1002120A* | 24000 |  |  | 17 | 8.5 | 26000 |  |  | 22800 | 87.69% | 1.9 | Both | 500 | 2 | HRCU-A-CB (Split System: Heat Pump with Remote Outdoor Unit-Air-Source) | N/A
211245798 | Central Heat Pump | HEIL | DLCURAH24ABK |  |  | FEM4P30**AL |  | 24000 |  |  | 17 | 8.5 | 26200 |  |  | 23400 | 89.31% | 1.94 | Both | 500 | 2 | HRCU-A-CB (Split System: Heat Pump with Remote Outdoor Unit-Air-Source) | N/A
211240702 | Central Heat Pump | HEIL | DLCURAH24ABK |  |  | EA*4X24L17A* | *92ESN0801716A* | 24000 |  |  | 17 | 8.5 | 26800 |  |  | 23800 | 88.81% | 1.96 | Both | 500 | 2 | HRCU-A-CB (Split System: Heat Pump with Remote Outdoor Unit-Air-Source) | N/A
211240870 | Central Heat Pump | HEIL | DLCURAH24ABK |  |  | EA*4X25L17A* | *95ESU0401712A* | 24200 |  |  | 17 | 8.5 | 25200 |  |  | 21600 | 85.71% | 1.8 | Both | 504.1667 | 2.0167 | HRCU-A-CB (Split System: Heat Pump with Remote Outdoor Unit-Air-Source) | N/A
211242288 | Central Heat Pump | HEIL | DLCURAH24ABK |  |  | EA*4X36L21A* | *96VSN0802120A* | 24200 |  |  | 17 | 8.5 | 26000 |  |  | 22600 | 86.92% | 1.88 | Both | 504.1667 | 2.0167 | HRCU-A-CB (Split System: Heat Pump with Remote Outdoor Unit-Air-Source) | N/A
211242554 | Central Heat Pump | HEIL | DLCURAH24ABK |  |  | EA*4X36L21A* | *80ES(N,L)0451712A* | 24200 |  |  | 17 | 8.5 | 26200 |  |  | 22600 | 86.26% | 1.86 | Both | 504.1667 | 2.0167 | HRCU-A-CB (Split System: Heat Pump with Remote Outdoor Unit-Air-Source) | N/A
211241558 | Central Heat Pump | HEIL | DLCURAH24ABK |  |  | EA*4X30L17A* | *80VTL0701716A* | 24200 |  |  | 17 | 8.5 | 26200 |  |  | 23000 | 87.79% | 1.92 | Both | 504.1667 | 2.0167 | HRCU-A-CB (Split System: Heat Pump with Remote Outdoor Unit-Air-Source) | N/A
211241712 | Central Heat Pump | HEIL | DLCURAH24ABK |  |  | EA*4X30L17A* | *92ESN0801716A* | 24200 |  |  | 17 | 8.5 | 26400 |  |  | 22800 | 86.36% | 1.9 | Both | 504.1667 | 2.0167 | HRCU-A-CB (Split System: Heat Pump with Remote Outdoor Unit-Air-Source) | N/A
211243269 | Central Heat Pump | HEIL | DLCURAH24ABK |  |  | EA*4X37L21A* | *95ESU0401712A* | 24400 |  |  | 17 | 8.5 | 25200 |  |  | 21200 | 84.13% | 1.78 | Both | 508.3333 | 2.0333 | HRCU-A-CB (Split System: Heat Pump with Remote Outdoor Unit-Air-Source) | N/A
211241938 | Central Heat Pump | HEIL | DLCURAH24ABK |  |  | EA*4X36L17A* | *95ESU0601716A* | 24400 |  |  | 17 | 8.5 | 26200 |  |  | 22400 | 85.5% | 1.86 | Both | 508.3333 | 2.0333 | HRCU-A-CB (Split System: Heat Pump with Remote Outdoor Unit-Air-Source) | N/A
211242148 | Central Heat Pump | HEIL | DLCURAH24ABK |  |  | EA*4X36L17A* | *92ESN0801716A* | 24400 |  |  | 17 | 8.5 | 26200 |  |  | 22400 | 85.5% | 1.86 | Both | 508.3333 | 2.0333 | HRCU-A-CB (Split System: Heat Pump with Remote Outdoor Unit-Air-Source) | N/A
211242637 | Central Heat Pump | HEIL | DLCURAH24ABK |  |  | EA*4X36L21A* | *92ESN0801716A* | 24400 |  |  | 17 | 8.5 | 26200 |  |  | 22400 | 85.5% | 1.86 | Both | 508.3333 | 2.0333 | HRCU-A-CB (Split System: Heat Pump with Remote Outdoor Unit-Air-Source) | N/A
211242428 | Central Heat Pump | HEIL | DLCURAH24ABK |  |  | EA*4X36L21A* | *95ESU0601716A* | 24400 |  |  | 17 | 8.5 | 26200 |  |  | 22400 | 85.5% | 1.86 | Both | 508.3333 | 2.0333 | HRCU-A-CB (Split System: Heat Pump with Remote Outdoor Unit-Air-Source) | N/A
211242493 | Central Heat Pump | HEIL | DLCURAH24ABK |  |  | EA*4X36L21A* | *80VTL0701716A* | 24400 |  |  | 17 | 8.5 | 26200 |  |  | 22400 | 85.5% | 1.88 | Both | 508.3333 | 2.0333 | HRCU-A-CB (Split System: Heat Pump with Remote Outdoor Unit-Air-Source) | N/A
211241701 | Central Heat Pump | HEIL | DLCURAH24ABK |  |  | EA*4X30L17A* | *92ESN0601714A* | 24400 |  |  | 17 | 8.5 | 26400 |  |  | 22800 | 86.36% | 1.88 | Both | 508.3333 | 2.0333 | HRCU-A-CB (Split System: Heat Pump with Remote Outdoor Unit-Air-Source) | N/A
211242626 | Central Heat Pump | HEIL | DLCURAH24ABK |  |  | EA*4X36L21A* | *92ESN0601714A* | 24600 |  |  | 17 | 8.5 | 26200 |  |  | 22200 | 84.73% | 1.86 | Both | 512.5 | 2.05 | HRCU-A-CB (Split System: Heat Pump with Remote Outdoor Unit-Air-Source) | N/A
211242590 | Central Heat Pump | HEIL | DLCURAH24ABK |  |  | EA*4X36L21A* | *80ES(N,L)0901714A* | 24800 |  |  | 17 | 8.5 | 26400 |  |  | 22000 | 83.33% | 1.84 | Both | 516.6667 | 2.0667 | HRCU-A-CB (Split System: Heat Pump with Remote Outdoor Unit-Air-Source) | N/A
211393133 | Central Heat Pump | JOHNSON CONTROLS | HMH72B341 |  |  | XAFC30CXXN1+TXV | TL9E080C16UH11 | 33000 |  |  | 17 | 8.5 | 33000 |  |  | 23200 | 70.3% | 2.04 | Both | 687.5 | 2.75 | HRCU-A-CB (Split System: Heat Pump with Remote Outdoor Unit-Air-Source) | N/A
211392099 | Central Heat Pump | JOHNSON CONTROLS | HMH72B341 |  |  | XAFC36DBCN1 | TMLE080C16MP11 | 34000 |  |  | 17 | 8.5 | 33600 |  |  | 23600 | 70.24% | 2.08 | Both | 708.3333 | 2.8333 | HRCU-A-CB (Split System: Heat Pump with Remote Outdoor Unit-Air-Source) | N/A
211242567 | Central Heat Pump | KEEPRITE | DLCURAH24ABK |  |  | EA*4X36L21A* | *80ES(N,L)0701712A* | 23400 |  |  | 17 | 8.5 | 25600 |  |  | 23600 | 92.19% | 1.98 | Both | 487.5 | 1.95 | HRCU-A-CB (Split System: Heat Pump with Remote Outdoor Unit-Air-Source) | N/A
211242127 | Central Heat Pump | KEEPRITE | DLCURAH24ABK |  |  | EA*4X36L17A* | *92ESN0601412A* | 23600 |  |  | 17 | 8.5 | 25600 |  |  | 23600 | 92.19% | 1.96 | Both | 491.6667 | 1.9667 | HRCU-A-CB (Split System: Heat Pump with Remote Outdoor Unit-Air-Source) | N/A
211242347 | Central Heat Pump | KEEPRITE | DLCURAH24ABK |  |  | EA*4X36L21A* | *96VTN1002122A* | 23800 |  |  | 17 | 8.5 | 25800 |  |  | 23200 | 89.92% | 1.92 | Both | 495.8333 | 1.9833 | HRCU-A-CB (Split System: Heat Pump with Remote Outdoor Unit-Air-Source) | N/A
211242525 | Central Heat Pump | KEEPRITE | DLCURAH24ABK |  |  | EA*4X36L21A* | *96VTN0802120A* | 23800 |  |  | 17 | 8.5 | 25800 |  |  | 23200 | 89.92% | 1.94 | Both | 495.8333 | 1.9833 | HRCU-A-CB (Split System: Heat Pump with Remote Outdoor Unit-Air-Source) | N/A
211245977 | Central Heat Pump | KEEPRITE | DLCURAH24ABK |  |  | FVM4X24***L |  | 23800 |  |  | 17 | 8.5 | 25800 |  |  | 23000 | 89.15% | 1.92 | Both | 495.8333 | 1.9833 | HRCU-A-CB (Split System: Heat Pump with Remote Outdoor Unit-Air-Source) | N/A
211242545 | Central Heat Pump | KEEPRITE | DLCURAH24ABK |  |  | EA*4X36L21A* | *80VTL1102122A* | 24000 |  |  | 17 | 8.5 | 25800 |  |  | 23000 | 89.15% | 1.9 | Both | 500 | 2 | HRCU-A-CB (Split System: Heat Pump with Remote Outdoor Unit-Air-Source) | N/A
211245799 | Central Heat Pump | KEEPRITE | DLCURAH24ABK |  |  | FEM4P30**AL |  | 24000 |  |  | 17 | 8.5 | 26200 |  |  | 23400 | 89.31% | 1.94 | Both | 500 | 2 | HRCU-A-CB (Split System: Heat Pump with Remote Outdoor Unit-Air-Source) | N/A
211240871 | Central Heat Pump | KEEPRITE | DLCURAH24ABK |  |  | EA*4X25L17A* | *95ESU0401712A* | 24200 |  |  | 17 | 8.5 | 25200 |  |  | 21600 | 85.71% | 1.8 | Both | 504.1667 | 2.0167 | HRCU-A-CB (Split System: Heat Pump with Remote Outdoor Unit-Air-Source) | N/A
211242289 | Central Heat Pump | KEEPRITE | DLCURAH24ABK |  |  | EA*4X36L21A* | *96VSN0802120A* | 24200 |  |  | 17 | 8.5 | 26000 |  |  | 22600 | 86.92% | 1.88 | Both | 504.1667 | 2.0167 | HRCU-A-CB (Split System: Heat Pump with Remote Outdoor Unit-Air-Source) | N/A
211242453 | Central Heat Pump | KEEPRITE | DLCURAH24ABK |  |  | EA*4X36L21A* | *80VTL0902120A* | 24200 |  |  | 17 | 8.5 | 26000 |  |  | 22800 | 87.69% | 1.88 | Both | 504.1667 | 2.0167 | HRCU-A-CB (Split System: Heat Pump with Remote Outdoor Unit-Air-Source) | N/A
211241995 | Central Heat Pump | KEEPRITE | DLCURAH24ABK |  |  | EA*4X36L17A* | *80VTL0701716A* | 24200 |  |  | 17 | 8.5 | 26000 |  |  | 22600 | 86.92% | 1.88 | Both | 504.1667 | 2.0167 | HRCU-A-CB (Split System: Heat Pump with Remote Outdoor Unit-Air-Source) | N/A
211241559 | Central Heat Pump | KEEPRITE | DLCURAH24ABK |  |  | EA*4X30L17A* | *80VTL0701716A* | 24200 |  |  | 17 | 8.5 | 26200 |  |  | 23000 | 87.79% | 1.92 | Both | 504.1667 | 2.0167 | HRCU-A-CB (Split System: Heat Pump with Remote Outdoor Unit-Air-Source) | N/A
211241713 | Central Heat Pump | KEEPRITE | DLCURAH24ABK |  |  | EA*4X30L17A* | *92ESN0801716A* | 24200 |  |  | 17 | 8.5 | 26400 |  |  | 22800 | 86.36% | 1.9 | Both | 504.1667 | 2.0167 | HRCU-A-CB (Split System: Heat Pump with Remote Outdoor Unit-Air-Source) | N/A
211243270 | Central Heat Pump | KEEPRITE | DLCURAH24ABK |  |  | EA*4X37L21A* | *95ESU0401712A* | 24400 |  |  | 17 | 8.5 | 25200 |  |  | 21200 | 84.13% | 1.78 | Both | 508.3333 | 2.0333 | HRCU-A-CB (Split System: Heat Pump with Remote Outdoor Unit-Air-Source) | N/A
211242138 | Central Heat Pump | KEEPRITE | DLCURAH24ABK |  |  | EA*4X36L17A* | *92ESN0601714A* | 24400 |  |  | 17 | 8.5 | 26200 |  |  | 22400 | 85.5% | 1.86 | Both | 508.3333 | 2.0333 | HRCU-A-CB (Split System: Heat Pump with Remote Outdoor Unit-Air-Source) | N/A
211242494 | Central Heat Pump | KEEPRITE | DLCURAH24ABK |  |  | EA*4X36L21A* | *80VTL0701716A* | 24400 |  |  | 17 | 8.5 | 26200 |  |  | 22400 | 85.5% | 1.88 | Both | 508.3333 | 2.0333 | HRCU-A-CB (Split System: Heat Pump with Remote Outdoor Unit-Air-Source) | N/A
211242204 | Central Heat Pump | KEEPRITE | DLCURAH24ABK |  |  | EA*4X36L17A* | *80ES(N,L)0701412A* | 24400 |  |  | 17 | 8.5 | 26200 |  |  | 22400 | 85.5% | 1.86 | Both | 508.3333 | 2.0333 | HRCU-A-CB (Split System: Heat Pump with Remote Outdoor Unit-Air-Source) | N/A
211241939 | Central Heat Pump | KEEPRITE | DLCURAH24ABK |  |  | EA*4X36L17A* | *95ESU0601716A* | 24400 |  |  | 17 | 8.5 | 26200 |  |  | 22400 | 85.5% | 1.86 | Both | 508.3333 | 2.0333 | HRCU-A-CB (Split System: Heat Pump with Remote Outdoor Unit-Air-Source) | N/A
211242429 | Central Heat Pump | KEEPRITE | DLCURAH24ABK |  |  | EA*4X36L21A* | *95ESU0601716A* | 24400 |  |  | 17 | 8.5 | 26200 |  |  | 22400 | 85.5% | 1.86 | Both | 508.3333 | 2.0333 | HRCU-A-CB (Split System: Heat Pump with Remote Outdoor Unit-Air-Source) | N/A
211242579 | Central Heat Pump | KEEPRITE | DLCURAH24ABK |  |  | EA*4X36L21A* | *80ES(N,L)0702116A* | 24400 |  |  | 17 | 8.5 | 26200 |  |  | 22400 | 85.5% | 1.86 | Both | 508.3333 | 2.0333 | HRCU-A-CB (Split System: Heat Pump with Remote Outdoor Unit-Air-Source) | N/A
211242115 | Central Heat Pump | KEEPRITE | DLCURAH24ABK |  |  | EA*4X36L17A* | *80ES(N,L)0901714A* | 24600 |  |  | 17 | 8.5 | 26400 |  |  | 22200 | 84.09% | 1.84 | Both | 512.5 | 2.05 | HRCU-A-CB (Split System: Heat Pump with Remote Outdoor Unit-Air-Source) | N/A
211242591 | Central Heat Pump | KEEPRITE | DLCURAH24ABK |  |  | EA*4X36L21A* | *80ES(N,L)0901714A* | 24800 |  |  | 17 | 8.5 | 26400 |  |  | 22000 | 83.33% | 1.84 | Both | 516.6667 | 2.0667 | HRCU-A-CB (Split System: Heat Pump with Remote Outdoor Unit-Air-Source) | N/A
211242603 | Central Heat Pump | KEEPRITE | DLCURAH24ABK |  |  | EA*4X36L21A* | *80ES(N,L)0902120A* | 24800 |  |  | 17 | 8.5 | 26600 |  |  | 22000 | 82.71% | 1.82 | Both | 516.6667 | 2.0667 | HRCU-A-CB (Split System: Heat Pump with Remote Outdoor Unit-Air-Source) | N/A
211393124 | Central Heat Pump | LUXAIRE | HMH72B341 |  |  | XAFC30CXXN1+TXV | TL9E080C16UH11 | 33000 |  |  | 17 | 8.5 | 33000 |  |  | 23200 | 70.3% | 2.04 | Both | 687.5 | 2.75 | HRCU-A-CB (Split System: Heat Pump with Remote Outdoor Unit-Air-Source) | N/A
211393045 | Central Heat Pump | LUXAIRE | HMH72B341 |  |  | XAFC30CXXN1+TXV | TL9E100C20UH11 | 33400 |  |  | 17 | 8.5 | 33400 |  |  | 23400 | 70.06% | 2.06 | Both | 695.8333 | 2.7833 | HRCU-A-CB (Split System: Heat Pump with Remote Outdoor Unit-Air-Source) | N/A
211392056 | Central Heat Pump | LUXAIRE | HMH72B341 |  |  | XAFC36DXXN1+TXV | TM8E080C16MP11 | 34000 |  |  | 17 | 8.5 | 33600 |  |  | 23600 | 70.24% | 2.08 | Both | 708.3333 | 2.8333 | HRCU-A-CB (Split System: Heat Pump with Remote Outdoor Unit-Air-Source) | N/A
211392090 | Central Heat Pump | LUXAIRE | HMH72B341 |  |  | XAFC36DBCN1 | TMLE080C16MP11 | 34000 |  |  | 17 | 8.5 | 33600 |  |  | 23600 | 70.24% | 2.08 | Both | 708.3333 | 2.8333 | HRCU-A-CB (Split System: Heat Pump with Remote Outdoor Unit-Air-Source) | N/A
211242121 | Central Heat Pump | PAYNE HEATING AND COOLING | 38MURAQ24AB3* |  |  | CAP**3617AL* | PG92ESAA36060A** | 23600 |  |  | 17 | 8.5 | 25600 |  |  | 23600 | 92.19% | 1.96 | Both | 491.6667 | 1.9667 | HRCU-A-CB (Split System: Heat Pump with Remote Outdoor Unit-Air-Source) | N/A
211242320 | Central Heat Pump | PAYNE HEATING AND COOLING | 38MURAQ24AB3* |  |  | CAP**3621AL* | PG95ESUA36040B** | 23800 |  |  | 17 | 8.5 | 25800 |  |  | 23200 | 89.92% | 1.92 | Both | 495.8333 | 1.9833 | HRCU-A-CB (Split System: Heat Pump with Remote Outdoor Unit-Air-Source) | N/A
211241967 | Central Heat Pump | PAYNE HEATING AND COOLING | 38MURAQ24AB3* |  |  | CAP**3617AL* | PG80VTLA48090B** | 23800 |  |  | 17 | 8.5 | 25800 |  |  | 23000 | 89.15% | 1.92 | Both | 495.8333 | 1.9833 | HRCU-A-CB (Split System: Heat Pump with Remote Outdoor Unit-Air-Source) | N/A
211242519 | Central Heat Pump | PAYNE HEATING AND COOLING | 38MURAQ24AB3* |  |  | CAP**3621AL* | PG96VTAA60080C** | 23800 |  |  | 17 | 8.5 | 25800 |  |  | 23200 | 89.92% | 1.94 | Both | 495.8333 | 1.9833 | HRCU-A-CB (Split System: Heat Pump with Remote Outdoor Unit-Air-Source) | N/A
211245971 | Central Heat Pump | PAYNE HEATING AND COOLING | 38MURAQ24AB3* |  |  | FV4CNF002L |  | 23800 |  |  | 17 | 8.5 | 25800 |  |  | 23000 | 89.15% | 1.92 | Both | 495.8333 | 1.9833 | HRCU-A-CB (Split System: Heat Pump with Remote Outdoor Unit-Air-Source) | N/A
211241531 | Central Heat Pump | PAYNE HEATING AND COOLING | 38MURAQ24AB3* |  |  | CAP**3017AL* | PG80VTLA48090B** | 23800 |  |  | 17 | 8.5 | 26000 |  |  | 23600 | 90.77% | 1.96 | Both | 495.8333 | 1.9833 | HRCU-A-CB (Split System: Heat Pump with Remote Outdoor Unit-Air-Source) | N/A
211242529 | Central Heat Pump | PAYNE HEATING AND COOLING | 38MURAQ24AB3* |  |  | CAP**3621AL* | PG96VTAA60100C** | 24000 |  |  | 17 | 8.5 | 26000 |  |  | 22800 | 87.69% | 1.9 | Both | 500 | 2 | HRCU-A-CB (Split System: Heat Pump with Remote Outdoor Unit-Air-Source) | N/A
211245816 | Central Heat Pump | PAYNE HEATING AND COOLING | 38MURAQ24AB3* |  |  | FB4CNP030L |  | 24000 |  |  | 17 | 8.5 | 26200 |  |  | 23400 | 89.31% | 1.94 | Both | 500 | 2 | HRCU-A-CB (Split System: Heat Pump with Remote Outdoor Unit-Air-Source) | N/A
211245817 | Central Heat Pump | PAYNE HEATING AND COOLING | 38MURAQ24AB3* |  |  | PF4MNP030L* |  | 24000 |  |  | 17 | 8.5 | 26200 |  |  | 23400 | 89.31% | 1.94 | Both | 500 | 2 | HRCU-A-CB (Split System: Heat Pump with Remote Outdoor Unit-Air-Source) | N/A
211245793 | Central Heat Pump | PAYNE HEATING AND COOLING | 38MURAQ24AB3* |  |  | FB4CNF030L |  | 24000 |  |  | 17 | 8.5 | 26200 |  |  | 23400 | 89.31% | 1.94 | Both | 500 | 2 | HRCU-A-CB (Split System: Heat Pump with Remote Outdoor Unit-Air-Source) | N/A
211240697 | Central Heat Pump | PAYNE HEATING AND COOLING | 38MURAQ24AB3* |  |  | CAP**2417AL* | PG92ESAA48080B** | 24000 |  |  | 17 | 8.5 | 26800 |  |  | 23800 | 88.81% | 1.96 | Both | 500 | 2 | HRCU-A-CB (Split System: Heat Pump with Remote Outdoor Unit-Air-Source) | N/A
211240865 | Central Heat Pump | PAYNE HEATING AND COOLING | 38MURAQ24AB3* |  |  | CAP**2517AL* | PG95ESUA36040B** | 24200 |  |  | 17 | 8.5 | 25200 |  |  | 21600 | 85.71% | 1.8 | Both | 504.1667 | 2.0167 | HRCU-A-CB (Split System: Heat Pump with Remote Outdoor Unit-Air-Source) | N/A
211242911 | Central Heat Pump | PAYNE HEATING AND COOLING | 38MURAQ24AB3* |  |  | CAP**3717AL* | PG80VTLA48090B** | 24200 |  |  | 17 | 8.5 | 25200 |  |  | 22000 | 87.3% | 1.82 | Both | 504.1667 | 2.0167 | HRCU-A-CB (Split System: Heat Pump with Remote Outdoor Unit-Air-Source) | N/A
211241989 | Central Heat Pump | PAYNE HEATING AND COOLING | 38MURAQ24AB3* |  |  | CAP**3617AL* | PG80VTLA48070B** | 24200 |  |  | 17 | 8.5 | 26000 |  |  | 22600 | 86.92% | 1.88 | Both | 504.1667 | 2.0167 | HRCU-A-CB (Split System: Heat Pump with Remote Outdoor Unit-Air-Source) | N/A
211242549 | Central Heat Pump | PAYNE HEATING AND COOLING | 38MURAQ24AB3* |  |  | CAP**3621AL* | PG80ES(A,L)A36045B** | 24200 |  |  | 17 | 8.5 | 26200 |  |  | 22600 | 86.26% | 1.86 | Both | 504.1667 | 2.0167 | HRCU-A-CB (Split System: Heat Pump with Remote Outdoor Unit-Air-Source) | N/A
211241707 | Central Heat Pump | PAYNE HEATING AND COOLING | 38MURAQ24AB3* |  |  | CAP**3017AL* | PG92ESAA48080B** | 24200 |  |  | 17 | 8.5 | 26400 |  |  | 22800 | 86.36% | 1.9 | Both | 504.1667 | 2.0167 | HRCU-A-CB (Split System: Heat Pump with Remote Outdoor Unit-Air-Source) | N/A
211242143 | Central Heat Pump | PAYNE HEATING AND COOLING | 38MURAQ24AB3* |  |  | CAP**3617AL* | PG92ESAA48080B** | 24400 |  |  | 17 | 8.5 | 26200 |  |  | 22400 | 85.5% | 1.86 | Both | 508.3333 | 2.0333 | HRCU-A-CB (Split System: Heat Pump with Remote Outdoor Unit-Air-Source) | N/A
211242198 | Central Heat Pump | PAYNE HEATING AND COOLING | 38MURAQ24AB3* |  |  | CAP**3617AL* | PG80ES(A,L)A36070A** | 24400 |  |  | 17 | 8.5 | 26200 |  |  | 22400 | 85.5% | 1.86 | Both | 508.3333 | 2.0333 | HRCU-A-CB (Split System: Heat Pump with Remote Outdoor Unit-Air-Source) | N/A
211241933 | Central Heat Pump | PAYNE HEATING AND COOLING | 38MURAQ24AB3* |  |  | CAP**3617AL* | PG95ESUA48060B** | 24400 |  |  | 17 | 8.5 | 26200 |  |  | 22400 | 85.5% | 1.86 | Both | 508.3333 | 2.0333 | HRCU-A-CB (Split System: Heat Pump with Remote Outdoor Unit-Air-Source) | N/A
211241965 | Central Heat Pump | PAYNE HEATING AND COOLING | 38MURAQ24AB3* |  |  | CAP**3617AL* | PG80VTLA36070A** | 24400 |  |  | 17 | 8.5 | 26200 |  |  | 22400 | 85.5% | 1.86 | Both | 508.3333 | 2.0333 | HRCU-A-CB (Split System: Heat Pump with Remote Outdoor Unit-Air-Source) | N/A
211242423 | Central Heat Pump | PAYNE HEATING AND COOLING | 38MURAQ24AB3* |  |  | CAP**3621AL* | PG95ESUA48060B** | 24400 |  |  | 17 | 8.5 | 26200 |  |  | 22400 | 85.5% | 1.86 | Both | 508.3333 | 2.0333 | HRCU-A-CB (Split System: Heat Pump with Remote Outdoor Unit-Air-Source) | N/A
211241696 | Central Heat Pump | PAYNE HEATING AND COOLING | 38MURAQ24AB3* |  |  | CAP**3017AL* | PG92ESAA42060B** | 24400 |  |  | 17 | 8.5 | 26400 |  |  | 22800 | 86.36% | 1.88 | Both | 508.3333 | 2.0333 | HRCU-A-CB (Split System: Heat Pump with Remote Outdoor Unit-Air-Source) | N/A
211242621 | Central Heat Pump | PAYNE HEATING AND COOLING | 38MURAQ24AB3* |  |  | CAP**3621AL* | PG92ESAA42060B** | 24600 |  |  | 17 | 8.5 | 26200 |  |  | 22200 | 84.73% | 1.86 | Both | 512.5 | 2.05 | HRCU-A-CB (Split System: Heat Pump with Remote Outdoor Unit-Air-Source) | N/A
211242109 | Central Heat Pump | PAYNE HEATING AND COOLING | 38MURAQ24AB3* |  |  | CAP**3617AL* | PG80ES(A,L)A42090B** | 24600 |  |  | 17 | 8.5 | 26400 |  |  | 22200 | 84.09% | 1.84 | Both | 512.5 | 2.05 | HRCU-A-CB (Split System: Heat Pump with Remote Outdoor Unit-Air-Source) | N/A
211242585 | Central Heat Pump | PAYNE HEATING AND COOLING | 38MURAQ24AB3* |  |  | CAP**3621AL* | PG80ES(A,L)A42090B** | 24800 |  |  | 17 | 8.5 | 26400 |  |  | 22000 | 83.33% | 1.84 | Both | 516.6667 | 2.0667 | HRCU-A-CB (Split System: Heat Pump with Remote Outdoor Unit-Air-Source) | N/A
211242393 | Central Heat Pump | SMART COMFORT | DLCURAH24ABK |  |  | EA*4X36L21A* | *80VSL0451716A* | 23400 |  |  | 17 | 8.5 | 25600 |  |  | 23600 | 92.19% | 1.96 | Both | 487.5 | 1.95 | HRCU-A-CB (Split System: Heat Pump with Remote Outdoor Unit-Air-Source) | N/A
211241692 | Central Heat Pump | SMART COMFORT | DLCURAH24ABK |  |  | EA*4X30L17A* | *92ESN0601412A* | 23400 |  |  | 17 | 8.5 | 25800 |  |  | 24200 | 93.8% | 2.02 | Both | 487.5 | 1.95 | HRCU-A-CB (Split System: Heat Pump with Remote Outdoor Unit-Air-Source) | N/A
211242128 | Central Heat Pump | SMART COMFORT | DLCURAH24ABK |  |  | EA*4X36L17A* | *92ESN0601412A* | 23600 |  |  | 17 | 8.5 | 25600 |  |  | 23600 | 92.19% | 1.96 | Both | 491.6667 | 1.9667 | HRCU-A-CB (Split System: Heat Pump with Remote Outdoor Unit-Air-Source) | N/A
211242348 | Central Heat Pump | SMART COMFORT | DLCURAH24ABK |  |  | EA*4X36L21A* | *96VTN1002122A* | 23800 |  |  | 17 | 8.5 | 25800 |  |  | 23200 | 89.92% | 1.92 | Both | 495.8333 | 1.9833 | HRCU-A-CB (Split System: Heat Pump with Remote Outdoor Unit-Air-Source) | N/A
211242526 | Central Heat Pump | SMART COMFORT | DLCURAH24ABK |  |  | EA*4X36L21A* | *96VTN0802120A* | 23800 |  |  | 17 | 8.5 | 25800 |  |  | 23200 | 89.92% | 1.94 | Both | 495.8333 | 1.9833 | HRCU-A-CB (Split System: Heat Pump with Remote Outdoor Unit-Air-Source) | N/A
211242327 | Central Heat Pump | SMART COMFORT | DLCURAH24ABK |  |  | EA*4X36L21A* | *95ESU0401712A* | 23800 |  |  | 17 | 8.5 | 25800 |  |  | 23200 | 89.92% | 1.92 | Both | 495.8333 | 1.9833 | HRCU-A-CB (Split System: Heat Pump with Remote Outdoor Unit-Air-Source) | N/A
211242826 | Central Heat Pump | SMART COMFORT | DLCURAH24ABK |  |  | EA*4X37L17A* | *95ESU0401712A* | 24000 |  |  | 17 | 8.5 | 25200 |  |  | 22000 | 87.3% | 1.84 | Both | 500 | 2 | HRCU-A-CB (Split System: Heat Pump with Remote Outdoor Unit-Air-Source) | N/A
211242546 | Central Heat Pump | SMART COMFORT | DLCURAH24ABK |  |  | EA*4X36L21A* | *80VTL1102122A* | 24000 |  |  | 17 | 8.5 | 25800 |  |  | 23000 | 89.15% | 1.9 | Both | 500 | 2 | HRCU-A-CB (Split System: Heat Pump with Remote Outdoor Unit-Air-Source) | N/A
211242299 | Central Heat Pump | SMART COMFORT | DLCURAH24ABK |  |  | EA*4X36L21A* | *96VSN1002120A* | 24000 |  |  | 17 | 8.5 | 26000 |  |  | 22800 | 87.69% | 1.9 | Both | 500 | 2 | HRCU-A-CB (Split System: Heat Pump with Remote Outdoor Unit-Air-Source) | N/A
211242402 | Central Heat Pump | SMART COMFORT | DLCURAH24ABK |  |  | EA*4X36L21A* | *80VSL0701716A* | 24000 |  |  | 17 | 8.5 | 26000 |  |  | 22800 | 87.69% | 1.9 | Both | 500 | 2 | HRCU-A-CB (Split System: Heat Pump with Remote Outdoor Unit-Air-Source) | N/A
211242536 | Central Heat Pump | SMART COMFORT | DLCURAH24ABK |  |  | EA*4X36L21A* | *96VTN1002120A* | 24000 |  |  | 17 | 8.5 | 26000 |  |  | 22800 | 87.69% | 1.9 | Both | 500 | 2 | HRCU-A-CB (Split System: Heat Pump with Remote Outdoor Unit-Air-Source) | N/A
211245824 | Central Heat Pump | SMART COMFORT | DLCURAH24ABK |  |  | FEM4X30**BL |  | 24000 |  |  | 17 | 8.5 | 26200 |  |  | 23400 | 89.31% | 1.94 | Both | 500 | 2 | HRCU-A-CB (Split System: Heat Pump with Remote Outdoor Unit-Air-Source) | N/A
211240704 | Central Heat Pump | SMART COMFORT | DLCURAH24ABK |  |  | EA*4X24L17A* | *92ESN0801716A* | 24000 |  |  | 17 | 8.5 | 26800 |  |  | 23800 | 88.81% | 1.96 | Both | 500 | 2 | HRCU-A-CB (Split System: Heat Pump with Remote Outdoor Unit-Air-Source) | N/A
211242420 | Central Heat Pump | SMART COMFORT | DLCURAH24ABK |  |  | EA*4X36L21A* | *80VSL0902120A* | 24200 |  |  | 17 | 8.5 | 26000 |  |  | 22800 | 87.69% | 1.88 | Both | 504.1667 | 2.0167 | HRCU-A-CB (Split System: Heat Pump with Remote Outdoor Unit-Air-Source) | N/A
211242454 | Central Heat Pump | SMART COMFORT | DLCURAH24ABK |  |  | EA*4X36L21A* | *80VTL0902120A* | 24200 |  |  | 17 | 8.5 | 26000 |  |  | 22800 | 87.69% | 1.88 | Both | 504.1667 | 2.0167 | HRCU-A-CB (Split System: Heat Pump with Remote Outdoor Unit-Air-Source) | N/A
211241560 | Central Heat Pump | SMART COMFORT | DLCURAH24ABK |  |  | EA*4X30L17A* | *80VTL0701716A* | 24200 |  |  | 17 | 8.5 | 26200 |  |  | 23000 | 87.79% | 1.92 | Both | 504.1667 | 2.0167 | HRCU-A-CB (Split System: Heat Pump with Remote Outdoor Unit-Air-Source) | N/A
211241714 | Central Heat Pump | SMART COMFORT | DLCURAH24ABK |  |  | EA*4X30L17A* | *92ESN0801716A* | 24200 |  |  | 17 | 8.5 | 26400 |  |  | 22800 | 86.36% | 1.9 | Both | 504.1667 | 2.0167 | HRCU-A-CB (Split System: Heat Pump with Remote Outdoor Unit-Air-Source) | N/A
211240920 | Central Heat Pump | SMART COMFORT | DLCURAH24ABK |  |  | EA*4X25L17A* | *80VSL0701716A* | 24400 |  |  | 17 | 8.5 | 25400 |  |  | 21400 | 84.25% | 1.8 | Both | 508.3333 | 2.0333 | HRCU-A-CB (Split System: Heat Pump with Remote Outdoor Unit-Air-Source) | N/A
211242139 | Central Heat Pump | SMART COMFORT | DLCURAH24ABK |  |  | EA*4X36L17A* | *92ESN0601714A* | 24400 |  |  | 17 | 8.5 | 26200 |  |  | 22400 | 85.5% | 1.86 | Both | 508.3333 | 2.0333 | HRCU-A-CB (Split System: Heat Pump with Remote Outdoor Unit-Air-Source) | N/A
211242150 | Central Heat Pump | SMART COMFORT | DLCURAH24ABK |  |  | EA*4X36L17A* | *92ESN0801716A* | 24400 |  |  | 17 | 8.5 | 26200 |  |  | 22400 | 85.5% | 1.86 | Both | 508.3333 | 2.0333 | HRCU-A-CB (Split System: Heat Pump with Remote Outdoor Unit-Air-Source) | N/A
211241940 | Central Heat Pump | SMART COMFORT | DLCURAH24ABK |  |  | EA*4X36L17A* | *95ESU0601716A* | 24400 |  |  | 17 | 8.5 | 26200 |  |  | 22400 | 85.5% | 1.86 | Both | 508.3333 | 2.0333 | HRCU-A-CB (Split System: Heat Pump with Remote Outdoor Unit-Air-Source) | N/A
211242639 | Central Heat Pump | SMART COMFORT | DLCURAH24ABK |  |  | EA*4X36L21A* | *92ESN0801716A* | 24400 |  |  | 17 | 8.5 | 26200 |  |  | 22400 | 85.5% | 1.86 | Both | 508.3333 | 2.0333 | HRCU-A-CB (Split System: Heat Pump with Remote Outdoor Unit-Air-Source) | N/A
211242430 | Central Heat Pump | SMART COMFORT | DLCURAH24ABK |  |  | EA*4X36L21A* | *95ESU0601716A* | 24400 |  |  | 17 | 8.5 | 26200 |  |  | 22400 | 85.5% | 1.86 | Both | 508.3333 | 2.0333 | HRCU-A-CB (Split System: Heat Pump with Remote Outdoor Unit-Air-Source) | N/A
211242205 | Central Heat Pump | SMART COMFORT | DLCURAH24ABK |  |  | EA*4X36L17A* | *80ES(N,L)0701412A* | 24400 |  |  | 17 | 8.5 | 26200 |  |  | 22400 | 85.5% | 1.86 | Both | 508.3333 | 2.0333 | HRCU-A-CB (Split System: Heat Pump with Remote Outdoor Unit-Air-Source) | N/A
211242580 | Central Heat Pump | SMART COMFORT | DLCURAH24ABK |  |  | EA*4X36L21A* | *80ES(N,L)0702116A* | 24400 |  |  | 17 | 8.5 | 26200 |  |  | 22400 | 85.5% | 1.86 | Both | 508.3333 | 2.0333 | HRCU-A-CB (Split System: Heat Pump with Remote Outdoor Unit-Air-Source) | N/A
211242628 | Central Heat Pump | SMART COMFORT | DLCURAH24ABK |  |  | EA*4X36L21A* | *92ESN0601714A* | 24600 |  |  | 17 | 8.5 | 26200 |  |  | 22200 | 84.73% | 1.86 | Both | 512.5 | 2.05 | HRCU-A-CB (Split System: Heat Pump with Remote Outdoor Unit-Air-Source) | N/A
211242116 | Central Heat Pump | SMART COMFORT | DLCURAH24ABK |  |  | EA*4X36L17A* | *80ES(N,L)0901714A* | 24600 |  |  | 17 | 8.5 | 26400 |  |  | 22200 | 84.09% | 1.84 | Both | 512.5 | 2.05 | HRCU-A-CB (Split System: Heat Pump with Remote Outdoor Unit-Air-Source) | N/A
211242569 | Central Heat Pump | TEMPSTAR | DLCURAH24ABK |  |  | EA*4X36L21A* | *80ES(N,L)0701712A* | 23400 |  |  | 17 | 8.5 | 25600 |  |  | 23600 | 92.19% | 1.98 | Both | 487.5 | 1.95 | HRCU-A-CB (Split System: Heat Pump with Remote Outdoor Unit-Air-Source) | N/A
211241693 | Central Heat Pump | TEMPSTAR | DLCURAH24ABK |  |  | EA*4X30L17A* | *92ESN0601412A* | 23400 |  |  | 17 | 8.5 | 25800 |  |  | 24200 | 93.8% | 2.02 | Both | 487.5 | 1.95 | HRCU-A-CB (Split System: Heat Pump with Remote Outdoor Unit-Air-Source) | N/A
211242527 | Central Heat Pump | TEMPSTAR | DLCURAH24ABK |  |  | EA*4X36L21A* | *96VTN0802120A* | 23800 |  |  | 17 | 8.5 | 25800 |  |  | 23200 | 89.92% | 1.94 | Both | 495.8333 | 1.9833 | HRCU-A-CB (Split System: Heat Pump with Remote Outdoor Unit-Air-Source) | N/A
211242328 | Central Heat Pump | TEMPSTAR | DLCURAH24ABK |  |  | EA*4X36L21A* | *95ESU0401712A* | 23800 |  |  | 17 | 8.5 | 25800 |  |  | 23200 | 89.92% | 1.92 | Both | 495.8333 | 1.9833 | HRCU-A-CB (Split System: Heat Pump with Remote Outdoor Unit-Air-Source) | N/A
211245979 | Central Heat Pump | TEMPSTAR | DLCURAH24ABK |  |  | FVM4X24***L |  | 23800 |  |  | 17 | 8.5 | 25800 |  |  | 23000 | 89.15% | 1.92 | Both | 495.8333 | 1.9833 | HRCU-A-CB (Split System: Heat Pump with Remote Outdoor Unit-Air-Source) | N/A
211242827 | Central Heat Pump | TEMPSTAR | DLCURAH24ABK |  |  | EA*4X37L17A* | *95ESU0401712A* | 24000 |  |  | 17 | 8.5 | 25200 |  |  | 22000 | 87.3% | 1.84 | Both | 500 | 2 | HRCU-A-CB (Split System: Heat Pump with Remote Outdoor Unit-Air-Source) | N/A
211242300 | Central Heat Pump | TEMPSTAR | DLCURAH24ABK |  |  | EA*4X36L21A* | *96VSN1002120A* | 24000 |  |  | 17 | 8.5 | 26000 |  |  | 22800 | 87.69% | 1.9 | Both | 500 | 2 | HRCU-A-CB (Split System: Heat Pump with Remote Outdoor Unit-Air-Source) | N/A
211242537 | Central Heat Pump | TEMPSTAR | DLCURAH24ABK |  |  | EA*4X36L21A* | *96VTN1002120A* | 24000 |  |  | 17 | 8.5 | 26000 |  |  | 22800 | 87.69% | 1.9 | Both | 500 | 2 | HRCU-A-CB (Split System: Heat Pump with Remote Outdoor Unit-Air-Source) | N/A
211242403 | Central Heat Pump | TEMPSTAR | DLCURAH24ABK |  |  | EA*4X36L21A* | *80VSL0701716A* | 24000 |  |  | 17 | 8.5 | 26000 |  |  | 22800 | 87.69% | 1.9 | Both | 500 | 2 | HRCU-A-CB (Split System: Heat Pump with Remote Outdoor Unit-Air-Source) | N/A
211245825 | Central Heat Pump | TEMPSTAR | DLCURAH24ABK |  |  | FEM4X30**BL |  | 24000 |  |  | 17 | 8.5 | 26200 |  |  | 23400 | 89.31% | 1.94 | Both | 500 | 2 | HRCU-A-CB (Split System: Heat Pump with Remote Outdoor Unit-Air-Source) | N/A
211240705 | Central Heat Pump | TEMPSTAR | DLCURAH24ABK |  |  | EA*4X24L17A* | *92ESN0801716A* | 24000 |  |  | 17 | 8.5 | 26800 |  |  | 23800 | 88.81% | 1.96 | Both | 500 | 2 | HRCU-A-CB (Split System: Heat Pump with Remote Outdoor Unit-Air-Source) | N/A
211242291 | Central Heat Pump | TEMPSTAR | DLCURAH24ABK |  |  | EA*4X36L21A* | *96VSN0802120A* | 24200 |  |  | 17 | 8.5 | 26000 |  |  | 22600 | 86.92% | 1.88 | Both | 504.1667 | 2.0167 | HRCU-A-CB (Split System: Heat Pump with Remote Outdoor Unit-Air-Source) | N/A
211242557 | Central Heat Pump | TEMPSTAR | DLCURAH24ABK |  |  | EA*4X36L21A* | *80ES(N,L)0451712A* | 24200 |  |  | 17 | 8.5 | 26200 |  |  | 22600 | 86.26% | 1.86 | Both | 504.1667 | 2.0167 | HRCU-A-CB (Split System: Heat Pump with Remote Outdoor Unit-Air-Source) | N/A
211241715 | Central Heat Pump | TEMPSTAR | DLCURAH24ABK |  |  | EA*4X30L17A* | *92ESN0801716A* | 24200 |  |  | 17 | 8.5 | 26400 |  |  | 22800 | 86.36% | 1.9 | Both | 504.1667 | 2.0167 | HRCU-A-CB (Split System: Heat Pump with Remote Outdoor Unit-Air-Source) | N/A
211243272 | Central Heat Pump | TEMPSTAR | DLCURAH24ABK |  |  | EA*4X37L21A* | *95ESU0401712A* | 24400 |  |  | 17 | 8.5 | 25200 |  |  | 21200 | 84.13% | 1.78 | Both | 508.3333 | 2.0333 | HRCU-A-CB (Split System: Heat Pump with Remote Outdoor Unit-Air-Source) | N/A
211240921 | Central Heat Pump | TEMPSTAR | DLCURAH24ABK |  |  | EA*4X25L17A* | *80VSL0701716A* | 24400 |  |  | 17 | 8.5 | 25400 |  |  | 21400 | 84.25% | 1.8 | Both | 508.3333 | 2.0333 | HRCU-A-CB (Split System: Heat Pump with Remote Outdoor Unit-Air-Source) | N/A
211242206 | Central Heat Pump | TEMPSTAR | DLCURAH24ABK |  |  | EA*4X36L17A* | *80ES(N,L)0701412A* | 24400 |  |  | 17 | 8.5 | 26200 |  |  | 22400 | 85.5% | 1.86 | Both | 508.3333 | 2.0333 | HRCU-A-CB (Split System: Heat Pump with Remote Outdoor Unit-Air-Source) | N/A
211241941 | Central Heat Pump | TEMPSTAR | DLCURAH24ABK |  |  | EA*4X36L17A* | *95ESU0601716A* | 24400 |  |  | 17 | 8.5 | 26200 |  |  | 22400 | 85.5% | 1.86 | Both | 508.3333 | 2.0333 | HRCU-A-CB (Split System: Heat Pump with Remote Outdoor Unit-Air-Source) | N/A
211242431 | Central Heat Pump | TEMPSTAR | DLCURAH24ABK |  |  | EA*4X36L21A* | *95ESU0601716A* | 24400 |  |  | 17 | 8.5 | 26200 |  |  | 22400 | 85.5% | 1.86 | Both | 508.3333 | 2.0333 | HRCU-A-CB (Split System: Heat Pump with Remote Outdoor Unit-Air-Source) | N/A
211242151 | Central Heat Pump | TEMPSTAR | DLCURAH24ABK |  |  | EA*4X36L17A* | *92ESN0801716A* | 24400 |  |  | 17 | 8.5 | 26200 |  |  | 22400 | 85.5% | 1.86 | Both | 508.3333 | 2.0333 | HRCU-A-CB (Split System: Heat Pump with Remote Outdoor Unit-Air-Source) | N/A
211242640 | Central Heat Pump | TEMPSTAR | DLCURAH24ABK |  |  | EA*4X36L21A* | *92ESN0801716A* | 24400 |  |  | 17 | 8.5 | 26200 |  |  | 22400 | 85.5% | 1.86 | Both | 508.3333 | 2.0333 | HRCU-A-CB (Split System: Heat Pump with Remote Outdoor Unit-Air-Source) | N/A
211242496 | Central Heat Pump | TEMPSTAR | DLCURAH24ABK |  |  | EA*4X36L21A* | *80VTL0701716A* | 24400 |  |  | 17 | 8.5 | 26200 |  |  | 22400 | 85.5% | 1.88 | Both | 508.3333 | 2.0333 | HRCU-A-CB (Split System: Heat Pump with Remote Outdoor Unit-Air-Source) | N/A
211241704 | Central Heat Pump | TEMPSTAR | DLCURAH24ABK |  |  | EA*4X30L17A* | *92ESN0601714A* | 24400 |  |  | 17 | 8.5 | 26400 |  |  | 22800 | 86.36% | 1.88 | Both | 508.3333 | 2.0333 | HRCU-A-CB (Split System: Heat Pump with Remote Outdoor Unit-Air-Source) | N/A
211242629 | Central Heat Pump | TEMPSTAR | DLCURAH24ABK |  |  | EA*4X36L21A* | *92ESN0601714A* | 24600 |  |  | 17 | 8.5 | 26200 |  |  | 22200 | 84.73% | 1.86 | Both | 512.5 | 2.05 | HRCU-A-CB (Split System: Heat Pump with Remote Outdoor Unit-Air-Source) | N/A
211242117 | Central Heat Pump | TEMPSTAR | DLCURAH24ABK |  |  | EA*4X36L17A* | *80ES(N,L)0901714A* | 24600 |  |  | 17 | 8.5 | 26400 |  |  | 22200 | 84.09% | 1.84 | Both | 512.5 | 2.05 | HRCU-A-CB (Split System: Heat Pump with Remote Outdoor Unit-Air-Source) | N/A
211378826 | Central Heat Pump | YORK | HMH72B341 |  |  | XAFC30CXXN1+TXV | TL9E100C20UH11 | 33400 |  |  | 17 | 8.5 | 33400 |  |  | 23400 | 70.06% | 2.06 | Both | 695.8333 | 2.7833 | HRCU-A-CB (Split System: Heat Pump with Remote Outdoor Unit-Air-Source) | N/A
211378630 | Central Heat Pump | YORK | HMH72B341 |  |  | XAFC36DXXN1+TXV | TMLE080C16MP11 | 34000 |  |  | 17 | 8.5 | 33600 |  |  | 23600 | 70.24% | 2.08 | Both | 708.3333 | 2.8333 | HRCU-A-CB (Split System: Heat Pump with Remote Outdoor Unit-Air-Source) | N/A
211378627 | Central Heat Pump | YORK | HMH72B341 |  |  | XAFC36DXXN1+TXV | TM8E080C16MP11 | 34000 |  |  | 17 | 8.5 | 33600 |  |  | 23600 | 70.24% | 2.08 | Both | 708.3333 | 2.8333 | HRCU-A-CB (Split System: Heat Pump with Remote Outdoor Unit-Air-Source) | N/A
211245806 | Central Heat Pump | AIRQUEST | DLCURAH24ABK |  |  | FEM4X24**CL |  | 23800 |  |  | 17.5 | 8.5 | 26000 |  |  | 23800 | 91.54% | 2 | Both | 495.8333 | 1.9833 | HRCU-A-CB (Split System: Heat Pump with Remote Outdoor Unit-Air-Source) | N/A
211245803 | Central Heat Pump | BRYANT HEATING AND COOLING SYSTEMS | 38MURAQ24AB3* |  |  | FB4CNP025L |  | 23800 |  |  | 17.5 | 8.5 | 26000 |  |  | 23800 | 91.54% | 2 | Both | 495.8333 | 1.9833 | HRCU-A-CB (Split System: Heat Pump with Remote Outdoor Unit-Air-Source) | N/A
211240210 | Central Heat Pump | CARRIER | 38MURAQ24AB3* |  |  | FB4CNP025L |  | 23800 |  |  | 17.5 | 8.5 | 26000 |  |  | 23800 | 91.54% | 2 | Both | 495.8333 | 1.9833 | HRCU-A-CB (Split System: Heat Pump with Remote Outdoor Unit-Air-Source) | N/A
211387556 | Central Heat Pump | CHAMPION HEATING AND COOLING | HMH72B341 |  |  | XAFC30CXXN1+TXV | TP9C100C16MP13 | 33200 |  |  | 17.5 | 8.5 | 33000 |  |  | 23200 | 70.3% | 2.06 | Both | 691.6667 | 2.7667 | HRCU-A-CB (Split System: Heat Pump with Remote Outdoor Unit-Air-Source) | N/A
211393390 | Central Heat Pump | CHAMPION HEATING AND COOLING | HMH72B341 |  |  | XAFC30CXXN1+TXV | TL8E100C20UH11 | 33400 |  |  | 17.5 | 8.5 | 33000 |  |  | 23200 | 70.3% | 2.06 | Both | 695.8333 | 2.7833 | HRCU-A-CB (Split System: Heat Pump with Remote Outdoor Unit-Air-Source) | N/A
211387927 | Central Heat Pump | CHAMPION HEATING AND COOLING | HMH72B341 |  |  | XAUB36DXXN1+TXV | TM9V080B12MP12 | 33600 |  |  | 17.5 | 8.5 | 33400 |  |  | 23400 | 70.06% | 2.04 | Both | 700 | 2.8 | HRCU-A-CB (Split System: Heat Pump with Remote Outdoor Unit-Air-Source) | N/A
211387956 | Central Heat Pump | CHAMPION HEATING AND COOLING | HMH72B341 |  |  | XAUB36DXXN1+TXV | TP9C080B12MP13 | 33600 |  |  | 17.5 | 8.5 | 33400 |  |  | 23400 | 70.06% | 2.04 | Both | 700 | 2.8 | HRCU-A-CB (Split System: Heat Pump with Remote Outdoor Unit-Air-Source) | N/A
211389369 | Central Heat Pump | CHAMPION HEATING AND COOLING | HMH72B341 |  |  | XAFC36DXXN1+TXV | TM8Y120C20MP11 | 34000 |  |  | 17.5 | 8.5 | 33800 |  |  | 23800 | 70.41% | 2.1 | Both | 708.3333 | 2.8333 | HRCU-A-CB (Split System: Heat Pump with Remote Outdoor Unit-Air-Source) | N/A
211390205 | Central Heat Pump | CHAMPION HEATING AND COOLING | HMH72B341 |  |  | XAFC36DXXN1+TXV | TPLC080C16MP13 | 34000 |  |  | 17.5 | 8.5 | 33800 |  |  | 23800 | 70.41% | 2.08 | Both | 708.3333 | 2.8333 | HRCU-A-CB (Split System: Heat Pump with Remote Outdoor Unit-Air-Source) | N/A
211389394 | Central Heat Pump | CHAMPION HEATING AND COOLING | HMH72B341 |  |  | XAFC36DBCN1 | TM8Y120C20MP11 | 34000 |  |  | 17.5 | 8.5 | 33800 |  |  | 23800 | 70.41% | 2.1 | Both | 708.3333 | 2.8333 | HRCU-A-CB (Split System: Heat Pump with Remote Outdoor Unit-Air-Source) | N/A
211390287 | Central Heat Pump | CHAMPION HEATING AND COOLING | HMH72B341 |  |  | XAFC36DBCN1 | TPLC080C16MP13 | 34000 |  |  | 17.5 | 8.5 | 33800 |  |  | 23800 | 70.41% | 2.08 | Both | 708.3333 | 2.8333 | HRCU-A-CB (Split System: Heat Pump with Remote Outdoor Unit-Air-Source) | N/A
211390191 | Central Heat Pump | CHAMPION HEATING AND COOLING | HMH72B341 |  |  | XAFC36DXXN1+TXV | TMLV100C16MP12 | 34000 |  |  | 17.5 | 8.5 | 33800 |  |  | 23800 | 70.41% | 2.08 | Both | 708.3333 | 2.8333 | HRCU-A-CB (Split System: Heat Pump with Remote Outdoor Unit-Air-Source) | N/A
211389409 | Central Heat Pump | CHAMPION HEATING AND COOLING | HMH72B341 |  |  | XAFC36DBCN1 | TM8Y100C20MP11 | 34000 |  |  | 17.5 | 8.5 | 33800 |  |  | 23800 | 70.41% | 2.1 | Both | 708.3333 | 2.8333 | HRCU-A-CB (Split System: Heat Pump with Remote Outdoor Unit-Air-Source) | N/A
211390177 | Central Heat Pump | CHAMPION HEATING AND COOLING | HMH72B341 |  |  | XAFC36DXXN1+TXV | TM8V080C16MP12 | 34000 |  |  | 17.5 | 8.5 | 33800 |  |  | 23800 | 70.41% | 2.08 | Both | 708.3333 | 2.8333 | HRCU-A-CB (Split System: Heat Pump with Remote Outdoor Unit-Air-Source) | N/A
211387517 | Central Heat Pump | CHAMPION HEATING AND COOLING | HMH72B341 |  |  | XAFC36DXXN1+TXV | TP9C100C16MP13 | 34000 |  |  | 17.5 | 8.5 | 34000 |  |  | 24000 | 70.59% | 2.1 | Both | 708.3333 | 2.8333 | HRCU-A-CB (Split System: Heat Pump with Remote Outdoor Unit-Air-Source) | N/A
211393360 | Central Heat Pump | CHAMPION HEATING AND COOLING | HMH72B341 |  |  | XAFC36DXXN1+TXV | TL8E100C20UH11 | 34000 |  |  | 17.5 | 8.5 | 34000 |  |  | 24000 | 70.59% | 2.12 | Both | 708.3333 | 2.8333 | HRCU-A-CB (Split System: Heat Pump with Remote Outdoor Unit-Air-Source) | N/A
211388640 | Central Heat Pump | COLEMAN | HMH72B341 |  |  | XAFC30CXXN1+TXV | TM9E100C16MP12 | 33000 |  |  | 17.5 | 8.5 | 33000 |  |  | 23200 | 70.3% | 2.04 | Both | 687.5 | 2.75 | HRCU-A-CB (Split System: Heat Pump with Remote Outdoor Unit-Air-Source) | N/A
211387551 | Central Heat Pump | COLEMAN | HMH72B341 |  |  | XAFC30CXXN1+TXV | TP9C100C16MP13 | 33200 |  |  | 17.5 | 8.5 | 33000 |  |  | 23200 | 70.3% | 2.06 | Both | 691.6667 | 2.7667 | HRCU-A-CB (Split System: Heat Pump with Remote Outdoor Unit-Air-Source) | N/A
211387963 | Central Heat Pump | COLEMAN | HMH72B341 |  |  | XAUB36DXXN1+TXV | CP9C080B12MP13 | 33600 |  |  | 17.5 | 8.5 | 33400 |  |  | 23400 | 70.06% | 2.04 | Both | 700 | 2.8 | HRCU-A-CB (Split System: Heat Pump with Remote Outdoor Unit-Air-Source) | N/A
211387921 | Central Heat Pump | COLEMAN | HMH72B341 |  |  | XAUB36DXXN1+TXV | TM9V080B12MP12 | 33600 |  |  | 17.5 | 8.5 | 33400 |  |  | 23400 | 70.06% | 2.04 | Both | 700 | 2.8 | HRCU-A-CB (Split System: Heat Pump with Remote Outdoor Unit-Air-Source) | N/A
211387947 | Central Heat Pump | COLEMAN | HMH72B341 |  |  | XAUB36DXXN1+TXV | TP9C080B12MP13 | 33600 |  |  | 17.5 | 8.5 | 33400 |  |  | 23400 | 70.06% | 2.04 | Both | 700 | 2.8 | HRCU-A-CB (Split System: Heat Pump with Remote Outdoor Unit-Air-Source) | N/A
211389360 | Central Heat Pump | COLEMAN | HMH72B341 |  |  | XAFC36DXXN1+TXV | TM8Y120C20MP11 | 34000 |  |  | 17.5 | 8.5 | 33800 |  |  | 23800 | 70.41% | 2.1 | Both | 708.3333 | 2.8333 | HRCU-A-CB (Split System: Heat Pump with Remote Outdoor Unit-Air-Source) | N/A
211390279 | Central Heat Pump | COLEMAN | HMH72B341 |  |  | XAFC36DBCN1 | TPLC080C16MP13 | 34000 |  |  | 17.5 | 8.5 | 33800 |  |  | 23800 | 70.41% | 2.08 | Both | 708.3333 | 2.8333 | HRCU-A-CB (Split System: Heat Pump with Remote Outdoor Unit-Air-Source) | N/A
211390155 | Central Heat Pump | COLEMAN | HMH72B341 |  |  | XAFC36DXXN1+TXV | TM8V100C16MP12 | 34000 |  |  | 17.5 | 8.5 | 33800 |  |  | 23800 | 70.41% | 2.08 | Both | 708.3333 | 2.8333 | HRCU-A-CB (Split System: Heat Pump with Remote Outdoor Unit-Air-Source) | N/A
211389400 | Central Heat Pump | COLEMAN | HMH72B341 |  |  | XAFC36DBCN1 | TM8Y100C20MP11 | 34000 |  |  | 17.5 | 8.5 | 33800 |  |  | 23800 | 70.41% | 2.1 | Both | 708.3333 | 2.8333 | HRCU-A-CB (Split System: Heat Pump with Remote Outdoor Unit-Air-Source) | N/A
211390312 | Central Heat Pump | COLEMAN | HMH72B341 |  |  | XAFC36DBCN1 | CPLC100C16MP13 | 34000 |  |  | 17.5 | 8.5 | 33800 |  |  | 23800 | 70.41% | 2.08 | Both | 708.3333 | 2.8333 | HRCU-A-CB (Split System: Heat Pump with Remote Outdoor Unit-Air-Source) | N/A
211389374 | Central Heat Pump | COLEMAN | HMH72B341 |  |  | XAFC36DXXN1+TXV | TM8Y100C20MP11 | 34000 |  |  | 17.5 | 8.5 | 33800 |  |  | 23800 | 70.41% | 2.1 | Both | 708.3333 | 2.8333 | HRCU-A-CB (Split System: Heat Pump with Remote Outdoor Unit-Air-Source) | N/A
211389385 | Central Heat Pump | COLEMAN | HMH72B341 |  |  | XAFC36DBCN1 | TM8Y120C20MP11 | 34000 |  |  | 17.5 | 8.5 | 33800 |  |  | 23800 | 70.41% | 2.1 | Both | 708.3333 | 2.8333 | HRCU-A-CB (Split System: Heat Pump with Remote Outdoor Unit-Air-Source) | N/A
211390196 | Central Heat Pump | COLEMAN | HMH72B341 |  |  | XAFC36DXXN1+TXV | TPLC080C16MP13 | 34000 |  |  | 17.5 | 8.5 | 33800 |  |  | 23800 | 70.41% | 2.08 | Both | 708.3333 | 2.8333 | HRCU-A-CB (Split System: Heat Pump with Remote Outdoor Unit-Air-Source) | N/A
211390210 | Central Heat Pump | COLEMAN | HMH72B341 |  |  | XAFC36DXXN1+TXV | TPLC100C16MP13 | 34000 |  |  | 17.5 | 8.5 | 33800 |  |  | 23800 | 70.41% | 2.08 | Both | 708.3333 | 2.8333 | HRCU-A-CB (Split System: Heat Pump with Remote Outdoor Unit-Air-Source) | N/A
211390293 | Central Heat Pump | COLEMAN | HMH72B341 |  |  | XAFC36DBCN1 | TPLC100C16MP13 | 34000 |  |  | 17.5 | 8.5 | 33800 |  |  | 23800 | 70.41% | 2.08 | Both | 708.3333 | 2.8333 | HRCU-A-CB (Split System: Heat Pump with Remote Outdoor Unit-Air-Source) | N/A
211390307 | Central Heat Pump | COLEMAN | HMH72B341 |  |  | XAFC36DBCN1 | CPLC080C16MP13 | 34000 |  |  | 17.5 | 8.5 | 33800 |  |  | 23800 | 70.41% | 2.08 | Both | 708.3333 | 2.8333 | HRCU-A-CB (Split System: Heat Pump with Remote Outdoor Unit-Air-Source) | N/A
211390231 | Central Heat Pump | COLEMAN | HMH72B341 |  |  | XAFC36DXXN1+TXV | CPLC100C16MP13 | 34000 |  |  | 17.5 | 8.5 | 33800 |  |  | 23800 | 70.41% | 2.08 | Both | 708.3333 | 2.8333 | HRCU-A-CB (Split System: Heat Pump with Remote Outdoor Unit-Air-Source) | N/A
211387522 | Central Heat Pump | COLEMAN | HMH72B341 |  |  | XAFC36DXXN1+TXV | CP9C100C16MP13 | 34000 |  |  | 17.5 | 8.5 | 34000 |  |  | 24000 | 70.59% | 2.1 | Both | 708.3333 | 2.8333 | HRCU-A-CB (Split System: Heat Pump with Remote Outdoor Unit-Air-Source) | N/A
211387496 | Central Heat Pump | COLEMAN | HMH72B341 |  |  | XAFC36DXXN1+TXV | TM9V100C16MP12 | 34000 |  |  | 17.5 | 8.5 | 34000 |  |  | 24000 | 70.59% | 2.1 | Both | 708.3333 | 2.8333 | HRCU-A-CB (Split System: Heat Pump with Remote Outdoor Unit-Air-Source) | N/A
211387509 | Central Heat Pump | COLEMAN | HMH72B341 |  |  | XAFC36DXXN1+TXV | TP9C100C16MP13 | 34000 |  |  | 17.5 | 8.5 | 34000 |  |  | 24000 | 70.59% | 2.1 | Both | 708.3333 | 2.8333 | HRCU-A-CB (Split System: Heat Pump with Remote Outdoor Unit-Air-Source) | N/A
211393352 | Central Heat Pump | COLEMAN | HMH72B341 |  |  | XAFC36DXXN1+TXV | TL8E100C20UH11 | 34000 |  |  | 17.5 | 8.5 | 34000 |  |  | 24000 | 70.59% | 2.12 | Both | 708.3333 | 2.8333 | HRCU-A-CB (Split System: Heat Pump with Remote Outdoor Unit-Air-Source) | N/A
211387554 | Central Heat Pump | FRASER-JOHNSTON | HMH72B341 |  |  | XAFC30CXXN1+TXV | TP9C100C16MP13 | 33200 |  |  | 17.5 | 8.5 | 33000 |  |  | 23200 | 70.3% | 2.06 | Both | 691.6667 | 2.7667 | HRCU-A-CB (Split System: Heat Pump with Remote Outdoor Unit-Air-Source) | N/A
211393387 | Central Heat Pump | FRASER-JOHNSTON | HMH72B341 |  |  | XAFC30CXXN1+TXV | TL8E100C20UH11 | 33400 |  |  | 17.5 | 8.5 | 33000 |  |  | 23200 | 70.3% | 2.06 | Both | 695.8333 | 2.7833 | HRCU-A-CB (Split System: Heat Pump with Remote Outdoor Unit-Air-Source) | N/A
211387926 | Central Heat Pump | FRASER-JOHNSTON | HMH72B341 |  |  | XAUB36DXXN1+TXV | TM9V080B12MP12 | 33600 |  |  | 17.5 | 8.5 | 33400 |  |  | 23400 | 70.06% | 2.04 | Both | 700 | 2.8 | HRCU-A-CB (Split System: Heat Pump with Remote Outdoor Unit-Air-Source) | N/A
211387953 | Central Heat Pump | FRASER-JOHNSTON | HMH72B341 |  |  | XAUB36DXXN1+TXV | TP9C080B12MP13 | 33600 |  |  | 17.5 | 8.5 | 33400 |  |  | 23400 | 70.06% | 2.04 | Both | 700 | 2.8 | HRCU-A-CB (Split System: Heat Pump with Remote Outdoor Unit-Air-Source) | N/A
211389366 | Central Heat Pump | FRASER-JOHNSTON | HMH72B341 |  |  | XAFC36DXXN1+TXV | TM8Y120C20MP11 | 34000 |  |  | 17.5 | 8.5 | 33800 |  |  | 23800 | 70.41% | 2.1 | Both | 708.3333 | 2.8333 | HRCU-A-CB (Split System: Heat Pump with Remote Outdoor Unit-Air-Source) | N/A
211390216 | Central Heat Pump | FRASER-JOHNSTON | HMH72B341 |  |  | XAFC36DXXN1+TXV | TPLC100C16MP13 | 34000 |  |  | 17.5 | 8.5 | 33800 |  |  | 23800 | 70.41% | 2.08 | Both | 708.3333 | 2.8333 | HRCU-A-CB (Split System: Heat Pump with Remote Outdoor Unit-Air-Source) | N/A
211389406 | Central Heat Pump | FRASER-JOHNSTON | HMH72B341 |  |  | XAFC36DBCN1 | TM8Y100C20MP11 | 34000 |  |  | 17.5 | 8.5 | 33800 |  |  | 23800 | 70.41% | 2.1 | Both | 708.3333 | 2.8333 | HRCU-A-CB (Split System: Heat Pump with Remote Outdoor Unit-Air-Source) | N/A
211390285 | Central Heat Pump | FRASER-JOHNSTON | HMH72B341 |  |  | XAFC36DBCN1 | TPLC080C16MP13 | 34000 |  |  | 17.5 | 8.5 | 33800 |  |  | 23800 | 70.41% | 2.08 | Both | 708.3333 | 2.8333 | HRCU-A-CB (Split System: Heat Pump with Remote Outdoor Unit-Air-Source) | N/A
211390202 | Central Heat Pump | FRASER-JOHNSTON | HMH72B341 |  |  | XAFC36DXXN1+TXV | TPLC080C16MP13 | 34000 |  |  | 17.5 | 8.5 | 33800 |  |  | 23800 | 70.41% | 2.08 | Both | 708.3333 | 2.8333 | HRCU-A-CB (Split System: Heat Pump with Remote Outdoor Unit-Air-Source) | N/A
211389391 | Central Heat Pump | FRASER-JOHNSTON | HMH72B341 |  |  | XAFC36DBCN1 | TM8Y120C20MP11 | 34000 |  |  | 17.5 | 8.5 | 33800 |  |  | 23800 | 70.41% | 2.1 | Both | 708.3333 | 2.8333 | HRCU-A-CB (Split System: Heat Pump with Remote Outdoor Unit-Air-Source) | N/A
211390174 | Central Heat Pump | FRASER-JOHNSTON | HMH72B341 |  |  | XAFC36DXXN1+TXV | TM8V080C16MP12 | 34000 |  |  | 17.5 | 8.5 | 33800 |  |  | 23800 | 70.41% | 2.08 | Both | 708.3333 | 2.8333 | HRCU-A-CB (Split System: Heat Pump with Remote Outdoor Unit-Air-Source) | N/A
211387514 | Central Heat Pump | FRASER-JOHNSTON | HMH72B341 |  |  | XAFC36DXXN1+TXV | TP9C100C16MP13 | 34000 |  |  | 17.5 | 8.5 | 34000 |  |  | 24000 | 70.59% | 2.1 | Both | 708.3333 | 2.8333 | HRCU-A-CB (Split System: Heat Pump with Remote Outdoor Unit-Air-Source) | N/A
211245814 | Central Heat Pump | GRANDAIRE | WDLCURAH24ABK |  |  | WAHL244C* |  | 23800 |  |  | 17.5 | 8.5 | 26000 |  |  | 23800 | 91.54% | 2 | Both | 495.8333 | 1.9833 | HRCU-A-CB (Split System: Heat Pump with Remote Outdoor Unit-Air-Source) | N/A
211387557 | Central Heat Pump | JOHNSON CONTROLS | HMH72B341 |  |  | XAFC30CXXN1+TXV | TP9C100C16MP13 | 33200 |  |  | 17.5 | 8.5 | 33000 |  |  | 23200 | 70.3% | 2.06 | Both | 691.6667 | 2.7667 | HRCU-A-CB (Split System: Heat Pump with Remote Outdoor Unit-Air-Source) | N/A
211387549 | Central Heat Pump | JOHNSON CONTROLS | HMH72B341 |  |  | XAFC30CXXN1+TXV | TM9V100C16MP12 | 33200 |  |  | 17.5 | 8.5 | 33000 |  |  | 23200 | 70.3% | 2.06 | Both | 691.6667 | 2.7667 | HRCU-A-CB (Split System: Heat Pump with Remote Outdoor Unit-Air-Source) | N/A
211393393 | Central Heat Pump | JOHNSON CONTROLS | HMH72B341 |  |  | XAFC30CXXN1+TXV | TL8E100C20UH11 | 33400 |  |  | 17.5 | 8.5 | 33000 |  |  | 23200 | 70.3% | 2.06 | Both | 695.8333 | 2.7833 | HRCU-A-CB (Split System: Heat Pump with Remote Outdoor Unit-Air-Source) | N/A
211387958 | Central Heat Pump | JOHNSON CONTROLS | HMH72B341 |  |  | XAUB36DXXN1+TXV | TP9C080B12MP13 | 33600 |  |  | 17.5 | 8.5 | 33400 |  |  | 23400 | 70.06% | 2.04 | Both | 700 | 2.8 | HRCU-A-CB (Split System: Heat Pump with Remote Outdoor Unit-Air-Source) | N/A
211387930 | Central Heat Pump | JOHNSON CONTROLS | HMH72B341 |  |  | XAUB36DXXN1+TXV | TM9V080B12MP12 | 33600 |  |  | 17.5 | 8.5 | 33400 |  |  | 23400 | 70.06% | 2.04 | Both | 700 | 2.8 | HRCU-A-CB (Split System: Heat Pump with Remote Outdoor Unit-Air-Source) | N/A
211389412 | Central Heat Pump | JOHNSON CONTROLS | HMH72B341 |  |  | XAFC36DBCN1 | TM8Y100C20MP11 | 34000 |  |  | 17.5 | 8.5 | 33800 |  |  | 23800 | 70.41% | 2.1 | Both | 708.3333 | 2.8333 | HRCU-A-CB (Split System: Heat Pump with Remote Outdoor Unit-Air-Source) | N/A
211390222 | Central Heat Pump | JOHNSON CONTROLS | HMH72B341 |  |  | XAFC36DXXN1+TXV | TPLC100C16MP13 | 34000 |  |  | 17.5 | 8.5 | 33800 |  |  | 23800 | 70.41% | 2.08 | Both | 708.3333 | 2.8333 | HRCU-A-CB (Split System: Heat Pump with Remote Outdoor Unit-Air-Source) | N/A
211390304 | Central Heat Pump | JOHNSON CONTROLS | HMH72B341 |  |  | XAFC36DBCN1 | TPLC100C16MP13 | 34000 |  |  | 17.5 | 8.5 | 33800 |  |  | 23800 | 70.41% | 2.08 | Both | 708.3333 | 2.8333 | HRCU-A-CB (Split System: Heat Pump with Remote Outdoor Unit-Air-Source) | N/A
211390180 | Central Heat Pump | JOHNSON CONTROLS | HMH72B341 |  |  | XAFC36DXXN1+TXV | TM8V080C16MP12 | 34000 |  |  | 17.5 | 8.5 | 33800 |  |  | 23800 | 70.41% | 2.08 | Both | 708.3333 | 2.8333 | HRCU-A-CB (Split System: Heat Pump with Remote Outdoor Unit-Air-Source) | N/A
211390207 | Central Heat Pump | JOHNSON CONTROLS | HMH72B341 |  |  | XAFC36DXXN1+TXV | TPLC080C16MP13 | 34000 |  |  | 17.5 | 8.5 | 33800 |  |  | 23800 | 70.41% | 2.08 | Both | 708.3333 | 2.8333 | HRCU-A-CB (Split System: Heat Pump with Remote Outdoor Unit-Air-Source) | N/A
211390194 | Central Heat Pump | JOHNSON CONTROLS | HMH72B341 |  |  | XAFC36DXXN1+TXV | TMLV100C16MP12 | 34000 |  |  | 17.5 | 8.5 | 33800 |  |  | 23800 | 70.41% | 2.08 | Both | 708.3333 | 2.8333 | HRCU-A-CB (Split System: Heat Pump with Remote Outdoor Unit-Air-Source) | N/A
211389371 | Central Heat Pump | JOHNSON CONTROLS | HMH72B341 |  |  | XAFC36DXXN1+TXV | TM8Y120C20MP11 | 34000 |  |  | 17.5 | 8.5 | 33800 |  |  | 23800 | 70.41% | 2.1 | Both | 708.3333 | 2.8333 | HRCU-A-CB (Split System: Heat Pump with Remote Outdoor Unit-Air-Source) | N/A
211390290 | Central Heat Pump | JOHNSON CONTROLS | HMH72B341 |  |  | XAFC36DBCN1 | TPLC080C16MP13 | 34000 |  |  | 17.5 | 8.5 | 33800 |  |  | 23800 | 70.41% | 2.08 | Both | 708.3333 | 2.8333 | HRCU-A-CB (Split System: Heat Pump with Remote Outdoor Unit-Air-Source) | N/A
211389397 | Central Heat Pump | JOHNSON CONTROLS | HMH72B341 |  |  | XAFC36DBCN1 | TM8Y120C20MP11 | 34000 |  |  | 17.5 | 8.5 | 33800 |  |  | 23800 | 70.41% | 2.1 | Both | 708.3333 | 2.8333 | HRCU-A-CB (Split System: Heat Pump with Remote Outdoor Unit-Air-Source) | N/A
211387520 | Central Heat Pump | JOHNSON CONTROLS | HMH72B341 |  |  | XAFC36DXXN1+TXV | TP9C100C16MP13 | 34000 |  |  | 17.5 | 8.5 | 34000 |  |  | 24000 | 70.59% | 2.1 | Both | 708.3333 | 2.8333 | HRCU-A-CB (Split System: Heat Pump with Remote Outdoor Unit-Air-Source) | N/A
211393363 | Central Heat Pump | JOHNSON CONTROLS | HMH72B341 |  |  | XAFC36DXXN1+TXV | TL8E100C20UH11 | 34000 |  |  | 17.5 | 8.5 | 34000 |  |  | 24000 | 70.59% | 2.12 | Both | 708.3333 | 2.8333 | HRCU-A-CB (Split System: Heat Pump with Remote Outdoor Unit-Air-Source) | N/A
211387546 | Central Heat Pump | LUXAIRE | HMH72B341 |  |  | XAFC30CXXN1+TXV | TM9V100C16MP12 | 33200 |  |  | 17.5 | 8.5 | 33000 |  |  | 23200 | 70.3% | 2.06 | Both | 691.6667 | 2.7667 | HRCU-A-CB (Split System: Heat Pump with Remote Outdoor Unit-Air-Source) | N/A
211393384 | Central Heat Pump | LUXAIRE | HMH72B341 |  |  | XAFC30CXXN1+TXV | TL8E100C20UH11 | 33400 |  |  | 17.5 | 8.5 | 33000 |  |  | 23200 | 70.3% | 2.06 | Both | 695.8333 | 2.7833 | HRCU-A-CB (Split System: Heat Pump with Remote Outdoor Unit-Air-Source) | N/A
211387950 | Central Heat Pump | LUXAIRE | HMH72B341 |  |  | XAUB36DXXN1+TXV | TP9C080B12MP13 | 33600 |  |  | 17.5 | 8.5 | 33400 |  |  | 23400 | 70.06% | 2.04 | Both | 700 | 2.8 | HRCU-A-CB (Split System: Heat Pump with Remote Outdoor Unit-Air-Source) | N/A
211387923 | Central Heat Pump | LUXAIRE | HMH72B341 |  |  | XAUB36DXXN1+TXV | TM9V080B12MP12 | 33600 |  |  | 17.5 | 8.5 | 33400 |  |  | 23400 | 70.06% | 2.04 | Both | 700 | 2.8 | HRCU-A-CB (Split System: Heat Pump with Remote Outdoor Unit-Air-Source) | N/A
211387964 | Central Heat Pump | LUXAIRE | HMH72B341 |  |  | XAUB36DXXN1+TXV | LP9C080B12MP13 | 33600 |  |  | 17.5 | 8.5 | 33400 |  |  | 23400 | 70.06% | 2.04 | Both | 700 | 2.8 | HRCU-A-CB (Split System: Heat Pump with Remote Outdoor Unit-Air-Source) | N/A
211390172 | Central Heat Pump | LUXAIRE | HMH72B341 |  |  | XAFC36DXXN1+TXV | TM8V080C16MP12 | 34000 |  |  | 17.5 | 8.5 | 33800 |  |  | 23800 | 70.41% | 2.08 | Both | 708.3333 | 2.8333 | HRCU-A-CB (Split System: Heat Pump with Remote Outdoor Unit-Air-Source) | N/A
211389388 | Central Heat Pump | LUXAIRE | HMH72B341 |  |  | XAFC36DBCN1 | TM8Y120C20MP11 | 34000 |  |  | 17.5 | 8.5 | 33800 |  |  | 23800 | 70.41% | 2.1 | Both | 708.3333 | 2.8333 | HRCU-A-CB (Split System: Heat Pump with Remote Outdoor Unit-Air-Source) | N/A
211389363 | Central Heat Pump | LUXAIRE | HMH72B341 |  |  | XAFC36DXXN1+TXV | TM8Y120C20MP11 | 34000 |  |  | 17.5 | 8.5 | 33800 |  |  | 23800 | 70.41% | 2.1 | Both | 708.3333 | 2.8333 | HRCU-A-CB (Split System: Heat Pump with Remote Outdoor Unit-Air-Source) | N/A
211390310 | Central Heat Pump | LUXAIRE | HMH72B341 |  |  | XAFC36DBCN1 | LPLC080C16MP13 | 34000 |  |  | 17.5 | 8.5 | 33800 |  |  | 23800 | 70.41% | 2.08 | Both | 708.3333 | 2.8333 | HRCU-A-CB (Split System: Heat Pump with Remote Outdoor Unit-Air-Source) | N/A
211390228 | Central Heat Pump | LUXAIRE | HMH72B341 |  |  | XAFC36DXXN1+TXV | LPLC080C16MP13 | 34000 |  |  | 17.5 | 8.5 | 33800 |  |  | 23800 | 70.41% | 2.08 | Both | 708.3333 | 2.8333 | HRCU-A-CB (Split System: Heat Pump with Remote Outdoor Unit-Air-Source) | N/A
211390296 | Central Heat Pump | LUXAIRE | HMH72B341 |  |  | XAFC36DBCN1 | TPLC100C16MP13 | 34000 |  |  | 17.5 | 8.5 | 33800 |  |  | 23800 | 70.41% | 2.08 | Both | 708.3333 | 2.8333 | HRCU-A-CB (Split System: Heat Pump with Remote Outdoor Unit-Air-Source) | N/A
211390199 | Central Heat Pump | LUXAIRE | HMH72B341 |  |  | XAFC36DXXN1+TXV | TPLC080C16MP13 | 34000 |  |  | 17.5 | 8.5 | 33800 |  |  | 23800 | 70.41% | 2.08 | Both | 708.3333 | 2.8333 | HRCU-A-CB (Split System: Heat Pump with Remote Outdoor Unit-Air-Source) | N/A
211390282 | Central Heat Pump | LUXAIRE | HMH72B341 |  |  | XAFC36DBCN1 | TPLC080C16MP13 | 34000 |  |  | 17.5 | 8.5 | 33800 |  |  | 23800 | 70.41% | 2.08 | Both | 708.3333 | 2.8333 | HRCU-A-CB (Split System: Heat Pump with Remote Outdoor Unit-Air-Source) | N/A
211387525 | Central Heat Pump | LUXAIRE | HMH72B341 |  |  | XAFC36DXXN1+TXV | LP9C100C16MP13 | 34000 |  |  | 17.5 | 8.5 | 34000 |  |  | 24000 | 70.59% | 2.1 | Both | 708.3333 | 2.8333 | HRCU-A-CB (Split System: Heat Pump with Remote Outdoor Unit-Air-Source) | N/A
211387498 | Central Heat Pump | LUXAIRE | HMH72B341 |  |  | XAFC36DXXN1+TXV | TM9V100C16MP12 | 34000 |  |  | 17.5 | 8.5 | 34000 |  |  | 24000 | 70.59% | 2.1 | Both | 708.3333 | 2.8333 | HRCU-A-CB (Split System: Heat Pump with Remote Outdoor Unit-Air-Source) | N/A
211387511 | Central Heat Pump | LUXAIRE | HMH72B341 |  |  | XAFC36DXXN1+TXV | TP9C100C16MP13 | 34000 |  |  | 17.5 | 8.5 | 34000 |  |  | 24000 | 70.59% | 2.1 | Both | 708.3333 | 2.8333 | HRCU-A-CB (Split System: Heat Pump with Remote Outdoor Unit-Air-Source) | N/A
211245805 | Central Heat Pump | PAYNE HEATING AND COOLING | 38MURAQ24AB3* |  |  | PF4MNP025L* |  | 23800 |  |  | 17.5 | 8.5 | 26000 |  |  | 23800 | 91.54% | 2 | Both | 495.8333 | 1.9833 | HRCU-A-CB (Split System: Heat Pump with Remote Outdoor Unit-Air-Source) | N/A
211245812 | Central Heat Pump | SMART COMFORT | DLCURAH24ABK |  |  | FEM4X24**CL |  | 23800 |  |  | 17.5 | 8.5 | 26000 |  |  | 23800 | 91.54% | 2 | Both | 495.8333 | 1.9833 | HRCU-A-CB (Split System: Heat Pump with Remote Outdoor Unit-Air-Source) | N/A
211377857 | Central Heat Pump | YORK | HMH72B341 |  |  | XAFC30CXXN1+TXV | TM9E100C16MP12 | 33000 |  |  | 17.5 | 8.5 | 33000 |  |  | 23200 | 70.3% | 2.04 | Both | 687.5 | 2.75 | HRCU-A-CB (Split System: Heat Pump with Remote Outdoor Unit-Air-Source) | N/A
211377530 | Central Heat Pump | YORK | HMH72B341 |  |  | XAFC30CXXN1+TXV | TP9C100C16MP13 | 33200 |  |  | 17.5 | 8.5 | 33000 |  |  | 23200 | 70.3% | 2.06 | Both | 691.6667 | 2.7667 | HRCU-A-CB (Split System: Heat Pump with Remote Outdoor Unit-Air-Source) | N/A
211377679 | Central Heat Pump | YORK | HMH72B341 |  |  | XAUB36DXXN1+TXV | YP9C080B12MP13 | 33600 |  |  | 17.5 | 8.5 | 33400 |  |  | 23400 | 70.06% | 2.04 | Both | 700 | 2.8 | HRCU-A-CB (Split System: Heat Pump with Remote Outdoor Unit-Air-Source) | N/A
211377673 | Central Heat Pump | YORK | HMH72B341 |  |  | XAUB36DXXN1+TXV | TP9C080B12MP13 | 33600 |  |  | 17.5 | 8.5 | 33400 |  |  | 23400 | 70.06% | 2.04 | Both | 700 | 2.8 | HRCU-A-CB (Split System: Heat Pump with Remote Outdoor Unit-Air-Source) | N/A
211378206 | Central Heat Pump | YORK | HMH72B341 |  |  | XAFC36DBCN1 | YPLC080C16MP13 | 34000 |  |  | 17.5 | 8.5 | 33800 |  |  | 23800 | 70.41% | 2.08 | Both | 708.3333 | 2.8333 | HRCU-A-CB (Split System: Heat Pump with Remote Outdoor Unit-Air-Source) | N/A
211378209 | Central Heat Pump | YORK | HMH72B341 |  |  | XAFC36DBCN1 | YPLC100C16MP13 | 34000 |  |  | 17.5 | 8.5 | 33800 |  |  | 23800 | 70.41% | 2.08 | Both | 708.3333 | 2.8333 | HRCU-A-CB (Split System: Heat Pump with Remote Outdoor Unit-Air-Source) | N/A
211378176 | Central Heat Pump | YORK | HMH72B341 |  |  | XAFC36DXXN1+TXV | TMLV100C16MP12 | 34000 |  |  | 17.5 | 8.5 | 33800 |  |  | 23800 | 70.41% | 2.08 | Both | 708.3333 | 2.8333 | HRCU-A-CB (Split System: Heat Pump with Remote Outdoor Unit-Air-Source) | N/A
211378173 | Central Heat Pump | YORK | HMH72B341 |  |  | XAFC36DXXN1+TXV | TM8V080C16MP12 | 34000 |  |  | 17.5 | 8.5 | 33800 |  |  | 23800 | 70.41% | 2.08 | Both | 708.3333 | 2.8333 | HRCU-A-CB (Split System: Heat Pump with Remote Outdoor Unit-Air-Source) | N/A
211378005 | Central Heat Pump | YORK | HMH72B341 |  |  | XAFC36DBCN1 | TM8Y100C20MP11 | 34000 |  |  | 17.5 | 8.5 | 33800 |  |  | 23800 | 70.41% | 2.1 | Both | 708.3333 | 2.8333 | HRCU-A-CB (Split System: Heat Pump with Remote Outdoor Unit-Air-Source) | N/A
211378171 | Central Heat Pump | YORK | HMH72B341 |  |  | XAFC36DXXN1+TXV | TM8V100C16MP12 | 34000 |  |  | 17.5 | 8.5 | 33800 |  |  | 23800 | 70.41% | 2.08 | Both | 708.3333 | 2.8333 | HRCU-A-CB (Split System: Heat Pump with Remote Outdoor Unit-Air-Source) | N/A
211377996 | Central Heat Pump | YORK | HMH72B341 |  |  | XAFC36DXXN1+TXV | TM8Y120C20MP11 | 34000 |  |  | 17.5 | 8.5 | 33800 |  |  | 23800 | 70.41% | 2.1 | Both | 708.3333 | 2.8333 | HRCU-A-CB (Split System: Heat Pump with Remote Outdoor Unit-Air-Source) | N/A
211378200 | Central Heat Pump | YORK | HMH72B341 |  |  | XAFC36DBCN1 | TPLC080C16MP13 | 34000 |  |  | 17.5 | 8.5 | 33800 |  |  | 23800 | 70.41% | 2.08 | Both | 708.3333 | 2.8333 | HRCU-A-CB (Split System: Heat Pump with Remote Outdoor Unit-Air-Source) | N/A
211378179 | Central Heat Pump | YORK | HMH72B341 |  |  | XAFC36DXXN1+TXV | TPLC080C16MP13 | 34000 |  |  | 17.5 | 8.5 | 33800 |  |  | 23800 | 70.41% | 2.08 | Both | 708.3333 | 2.8333 | HRCU-A-CB (Split System: Heat Pump with Remote Outdoor Unit-Air-Source) | N/A
211378188 | Central Heat Pump | YORK | HMH72B341 |  |  | XAFC36DXXN1+TXV | YPLC100C16MP13 | 34000 |  |  | 17.5 | 8.5 | 33800 |  |  | 23800 | 70.41% | 2.08 | Both | 708.3333 | 2.8333 | HRCU-A-CB (Split System: Heat Pump with Remote Outdoor Unit-Air-Source) | N/A
211378185 | Central Heat Pump | YORK | HMH72B341 |  |  | XAFC36DXXN1+TXV | YPLC080C16MP13 | 34000 |  |  | 17.5 | 8.5 | 33800 |  |  | 23800 | 70.41% | 2.08 | Both | 708.3333 | 2.8333 | HRCU-A-CB (Split System: Heat Pump with Remote Outdoor Unit-Air-Source) | N/A
211378203 | Central Heat Pump | YORK | HMH72B341 |  |  | XAFC36DBCN1 | TPLC100C16MP13 | 34000 |  |  | 17.5 | 8.5 | 33800 |  |  | 23800 | 70.41% | 2.08 | Both | 708.3333 | 2.8333 | HRCU-A-CB (Split System: Heat Pump with Remote Outdoor Unit-Air-Source) | N/A
211377512 | Central Heat Pump | YORK | HMH72B341 |  |  | XAFC36DXXN1+TXV | TP9C100C16MP13 | 34000 |  |  | 17.5 | 8.5 | 34000 |  |  | 24000 | 70.59% | 2.1 | Both | 708.3333 | 2.8333 | HRCU-A-CB (Split System: Heat Pump with Remote Outdoor Unit-Air-Source) | N/A
211377515 | Central Heat Pump | YORK | HMH72B341 |  |  | XAFC36DXXN1+TXV | YP9C100C16MP13 | 34000 |  |  | 17.5 | 8.5 | 34000 |  |  | 24000 | 70.59% | 2.1 | Both | 708.3333 | 2.8333 | HRCU-A-CB (Split System: Heat Pump with Remote Outdoor Unit-Air-Source) | N/A
211392111 | Central Heat Pump | CHAMPION HEATING AND COOLING | HMH72B341 |  |  | XAFC30CXXN1+TXV | TM8E080C16MP11 | 33000 |  |  | 18 | 8.5 | 33000 |  |  | 23200 | 70.3% | 2.04 | Both | 687.5 | 2.75 | HRCU-A-CB (Split System: Heat Pump with Remote Outdoor Unit-Air-Source) | N/A
211391554 | Central Heat Pump | CHAMPION HEATING AND COOLING | HMH72B341 |  |  | XAFC30CXXN1+TXV | TM8E100C16MP11 | 33000 |  |  | 18 | 8.5 | 33000 |  |  | 23200 | 70.3% | 2.04 | Both | 687.5 | 2.75 | HRCU-A-CB (Split System: Heat Pump with Remote Outdoor Unit-Air-Source) | N/A
211391389 | Central Heat Pump | CHAMPION HEATING AND COOLING | HMH72B341 |  |  | XAFC30CXXN1+TXV | TMLE120C16MP11 | 33200 |  |  | 18 | 8.5 | 33000 |  |  | 23200 | 70.3% | 2.06 | Both | 691.6667 | 2.7667 | HRCU-A-CB (Split System: Heat Pump with Remote Outdoor Unit-Air-Source) | N/A
211391374 | Central Heat Pump | CHAMPION HEATING AND COOLING | HMH72B341 |  |  | XAFC30CXXN1+TXV | TM8E120C16MP11 | 33200 |  |  | 18 | 8.5 | 33000 |  |  | 23200 | 70.3% | 2.06 | Both | 691.6667 | 2.7667 | HRCU-A-CB (Split System: Heat Pump with Remote Outdoor Unit-Air-Source) | N/A
211389595 | Central Heat Pump | CHAMPION HEATING AND COOLING | HMH72B341 |  |  | XAFC30CXXN1+TXV | TM8Y080C16MP11 | 33200 |  |  | 18 | 8.5 | 33400 |  |  | 23400 | 70.06% | 2.06 | Both | 691.6667 | 2.7667 | HRCU-A-CB (Split System: Heat Pump with Remote Outdoor Unit-Air-Source) | N/A
211391344 | Central Heat Pump | CHAMPION HEATING AND COOLING | HMH72B341 |  |  | XAFC36DBCN1 | TM8E120C16MP11 | 34000 |  |  | 18 | 8.5 | 33600 |  |  | 23800 | 70.83% | 2.08 | Both | 708.3333 | 2.8333 | HRCU-A-CB (Split System: Heat Pump with Remote Outdoor Unit-Air-Source) | N/A
211391329 | Central Heat Pump | CHAMPION HEATING AND COOLING | HMH72B341 |  |  | XAFC36DXXN1+TXV | TMLE120C16MP11 | 34000 |  |  | 18 | 8.5 | 33600 |  |  | 23800 | 70.83% | 2.08 | Both | 708.3333 | 2.8333 | HRCU-A-CB (Split System: Heat Pump with Remote Outdoor Unit-Air-Source) | N/A
211391359 | Central Heat Pump | CHAMPION HEATING AND COOLING | HMH72B341 |  |  | XAFC36DBCN1 | TMLE120C16MP11 | 34000 |  |  | 18 | 8.5 | 33600 |  |  | 23800 | 70.83% | 2.08 | Both | 708.3333 | 2.8333 | HRCU-A-CB (Split System: Heat Pump with Remote Outdoor Unit-Air-Source) | N/A
211392102 | Central Heat Pump | COLEMAN | HMH72B341 |  |  | XAFC30CXXN1+TXV | TM8E080C16MP11 | 33000 |  |  | 18 | 8.5 | 33000 |  |  | 23200 | 70.3% | 2.04 | Both | 687.5 | 2.75 | HRCU-A-CB (Split System: Heat Pump with Remote Outdoor Unit-Air-Source) | N/A
211392117 | Central Heat Pump | COLEMAN | HMH72B341 |  |  | XAFC30CXXN1+TXV | TMLE080C16MP11 | 33000 |  |  | 18 | 8.5 | 33000 |  |  | 23200 | 70.3% | 2.04 | Both | 687.5 | 2.75 | HRCU-A-CB (Split System: Heat Pump with Remote Outdoor Unit-Air-Source) | N/A
211391560 | Central Heat Pump | COLEMAN | HMH72B341 |  |  | XAFC30CXXN1+TXV | TMLE100C16MP11 | 33000 |  |  | 18 | 8.5 | 33000 |  |  | 23200 | 70.3% | 2.04 | Both | 687.5 | 2.75 | HRCU-A-CB (Split System: Heat Pump with Remote Outdoor Unit-Air-Source) | N/A
211391545 | Central Heat Pump | COLEMAN | HMH72B341 |  |  | XAFC30CXXN1+TXV | TM8E100C16MP11 | 33000 |  |  | 18 | 8.5 | 33000 |  |  | 23200 | 70.3% | 2.04 | Both | 687.5 | 2.75 | HRCU-A-CB (Split System: Heat Pump with Remote Outdoor Unit-Air-Source) | N/A
211391365 | Central Heat Pump | COLEMAN | HMH72B341 |  |  | XAFC30CXXN1+TXV | TM8E120C16MP11 | 33200 |  |  | 18 | 8.5 | 33000 |  |  | 23200 | 70.3% | 2.06 | Both | 691.6667 | 2.7667 | HRCU-A-CB (Split System: Heat Pump with Remote Outdoor Unit-Air-Source) | N/A
211391380 | Central Heat Pump | COLEMAN | HMH72B341 |  |  | XAFC30CXXN1+TXV | TMLE120C16MP11 | 33200 |  |  | 18 | 8.5 | 33000 |  |  | 23200 | 70.3% | 2.06 | Both | 691.6667 | 2.7667 | HRCU-A-CB (Split System: Heat Pump with Remote Outdoor Unit-Air-Source) | N/A
211389571 | Central Heat Pump | COLEMAN | HMH72B341 |  |  | XAFC30CXXN1+TXV | TM8Y100C16MP11 | 33200 |  |  | 18 | 8.5 | 33400 |  |  | 23400 | 70.06% | 2.06 | Both | 691.6667 | 2.7667 | HRCU-A-CB (Split System: Heat Pump with Remote Outdoor Unit-Air-Source) | N/A
211389586 | Central Heat Pump | COLEMAN | HMH72B341 |  |  | XAFC30CXXN1+TXV | TM8Y080C16MP11 | 33200 |  |  | 18 | 8.5 | 33400 |  |  | 23400 | 70.06% | 2.06 | Both | 691.6667 | 2.7667 | HRCU-A-CB (Split System: Heat Pump with Remote Outdoor Unit-Air-Source) | N/A
211391350 | Central Heat Pump | COLEMAN | HMH72B341 |  |  | XAFC36DBCN1 | TMLE120C16MP11 | 34000 |  |  | 18 | 8.5 | 33600 |  |  | 23800 | 70.83% | 2.08 | Both | 708.3333 | 2.8333 | HRCU-A-CB (Split System: Heat Pump with Remote Outdoor Unit-Air-Source) | N/A
211391335 | Central Heat Pump | COLEMAN | HMH72B341 |  |  | XAFC36DBCN1 | TM8E120C16MP11 | 34000 |  |  | 18 | 8.5 | 33600 |  |  | 23800 | 70.83% | 2.08 | Both | 708.3333 | 2.8333 | HRCU-A-CB (Split System: Heat Pump with Remote Outdoor Unit-Air-Source) | N/A
211391551 | Central Heat Pump | FRASER-JOHNSTON | HMH72B341 |  |  | XAFC30CXXN1+TXV | TM8E100C16MP11 | 33000 |  |  | 18 | 8.5 | 33000 |  |  | 23200 | 70.3% | 2.04 | Both | 687.5 | 2.75 | HRCU-A-CB (Split System: Heat Pump with Remote Outdoor Unit-Air-Source) | N/A
211392123 | Central Heat Pump | FRASER-JOHNSTON | HMH72B341 |  |  | XAFC30CXXN1+TXV | TMLE080C16MP11 | 33000 |  |  | 18 | 8.5 | 33000 |  |  | 23200 | 70.3% | 2.04 | Both | 687.5 | 2.75 | HRCU-A-CB (Split System: Heat Pump with Remote Outdoor Unit-Air-Source) | N/A
211391386 | Central Heat Pump | FRASER-JOHNSTON | HMH72B341 |  |  | XAFC30CXXN1+TXV | TMLE120C16MP11 | 33200 |  |  | 18 | 8.5 | 33000 |  |  | 23200 | 70.3% | 2.06 | Both | 691.6667 | 2.7667 | HRCU-A-CB (Split System: Heat Pump with Remote Outdoor Unit-Air-Source) | N/A
211391371 | Central Heat Pump | FRASER-JOHNSTON | HMH72B341 |  |  | XAFC30CXXN1+TXV | TM8E120C16MP11 | 33200 |  |  | 18 | 8.5 | 33000 |  |  | 23200 | 70.3% | 2.06 | Both | 691.6667 | 2.7667 | HRCU-A-CB (Split System: Heat Pump with Remote Outdoor Unit-Air-Source) | N/A
211389592 | Central Heat Pump | FRASER-JOHNSTON | HMH72B341 |  |  | XAFC30CXXN1+TXV | TM8Y080C16MP11 | 33200 |  |  | 18 | 8.5 | 33400 |  |  | 23400 | 70.06% | 2.06 | Both | 691.6667 | 2.7667 | HRCU-A-CB (Split System: Heat Pump with Remote Outdoor Unit-Air-Source) | N/A
211391341 | Central Heat Pump | FRASER-JOHNSTON | HMH72B341 |  |  | XAFC36DBCN1 | TM8E120C16MP11 | 34000 |  |  | 18 | 8.5 | 33600 |  |  | 23800 | 70.83% | 2.08 | Both | 708.3333 | 2.8333 | HRCU-A-CB (Split System: Heat Pump with Remote Outdoor Unit-Air-Source) | N/A
211391356 | Central Heat Pump | FRASER-JOHNSTON | HMH72B341 |  |  | XAFC36DBCN1 | TMLE120C16MP11 | 34000 |  |  | 18 | 8.5 | 33600 |  |  | 23800 | 70.83% | 2.08 | Both | 708.3333 | 2.8333 | HRCU-A-CB (Split System: Heat Pump with Remote Outdoor Unit-Air-Source) | N/A
211391326 | Central Heat Pump | FRASER-JOHNSTON | HMH72B341 |  |  | XAFC36DXXN1+TXV | TMLE120C16MP11 | 34000 |  |  | 18 | 8.5 | 33600 |  |  | 23800 | 70.83% | 2.08 | Both | 708.3333 | 2.8333 | HRCU-A-CB (Split System: Heat Pump with Remote Outdoor Unit-Air-Source) | N/A
211392129 | Central Heat Pump | JOHNSON CONTROLS | HMH72B341 |  |  | XAFC30CXXN1+TXV | TMLE080C16MP11 | 33000 |  |  | 18 | 8.5 | 33000 |  |  | 23200 | 70.3% | 2.04 | Both | 687.5 | 2.75 | HRCU-A-CB (Split System: Heat Pump with Remote Outdoor Unit-Air-Source) | N/A
211391572 | Central Heat Pump | JOHNSON CONTROLS | HMH72B341 |  |  | XAFC30CXXN1+TXV | TMLE100C16MP11 | 33000 |  |  | 18 | 8.5 | 33000 |  |  | 23200 | 70.3% | 2.04 | Both | 687.5 | 2.75 | HRCU-A-CB (Split System: Heat Pump with Remote Outdoor Unit-Air-Source) | N/A
211392114 | Central Heat Pump | JOHNSON CONTROLS | HMH72B341 |  |  | XAFC30CXXN1+TXV | TM8E080C16MP11 | 33000 |  |  | 18 | 8.5 | 33000 |  |  | 23200 | 70.3% | 2.04 | Both | 687.5 | 2.75 | HRCU-A-CB (Split System: Heat Pump with Remote Outdoor Unit-Air-Source) | N/A
211391392 | Central Heat Pump | JOHNSON CONTROLS | HMH72B341 |  |  | XAFC30CXXN1+TXV | TMLE120C16MP11 | 33200 |  |  | 18 | 8.5 | 33000 |  |  | 23200 | 70.3% | 2.06 | Both | 691.6667 | 2.7667 | HRCU-A-CB (Split System: Heat Pump with Remote Outdoor Unit-Air-Source) | N/A
211391377 | Central Heat Pump | JOHNSON CONTROLS | HMH72B341 |  |  | XAFC30CXXN1+TXV | TM8E120C16MP11 | 33200 |  |  | 18 | 8.5 | 33000 |  |  | 23200 | 70.3% | 2.06 | Both | 691.6667 | 2.7667 | HRCU-A-CB (Split System: Heat Pump with Remote Outdoor Unit-Air-Source) | N/A
211389583 | Central Heat Pump | JOHNSON CONTROLS | HMH72B341 |  |  | XAFC30CXXN1+TXV | TM8Y100C16MP11 | 33200 |  |  | 18 | 8.5 | 33400 |  |  | 23400 | 70.06% | 2.06 | Both | 691.6667 | 2.7667 | HRCU-A-CB (Split System: Heat Pump with Remote Outdoor Unit-Air-Source) | N/A
211389598 | Central Heat Pump | JOHNSON CONTROLS | HMH72B341 |  |  | XAFC30CXXN1+TXV | TM8Y080C16MP11 | 33200 |  |  | 18 | 8.5 | 33400 |  |  | 23400 | 70.06% | 2.06 | Both | 691.6667 | 2.7667 | HRCU-A-CB (Split System: Heat Pump with Remote Outdoor Unit-Air-Source) | N/A
211391347 | Central Heat Pump | JOHNSON CONTROLS | HMH72B341 |  |  | XAFC36DBCN1 | TM8E120C16MP11 | 34000 |  |  | 18 | 8.5 | 33600 |  |  | 23800 | 70.83% | 2.08 | Both | 708.3333 | 2.8333 | HRCU-A-CB (Split System: Heat Pump with Remote Outdoor Unit-Air-Source) | N/A
211391332 | Central Heat Pump | JOHNSON CONTROLS | HMH72B341 |  |  | XAFC36DXXN1+TXV | TMLE120C16MP11 | 34000 |  |  | 18 | 8.5 | 33600 |  |  | 23800 | 70.83% | 2.08 | Both | 708.3333 | 2.8333 | HRCU-A-CB (Split System: Heat Pump with Remote Outdoor Unit-Air-Source) | N/A
211391362 | Central Heat Pump | JOHNSON CONTROLS | HMH72B341 |  |  | XAFC36DBCN1 | TMLE120C16MP11 | 34000 |  |  | 18 | 8.5 | 33600 |  |  | 23800 | 70.83% | 2.08 | Both | 708.3333 | 2.8333 | HRCU-A-CB (Split System: Heat Pump with Remote Outdoor Unit-Air-Source) | N/A
211391563 | Central Heat Pump | LUXAIRE | HMH72B341 |  |  | XAFC30CXXN1+TXV | TMLE100C16MP11 | 33000 |  |  | 18 | 8.5 | 33000 |  |  | 23200 | 70.3% | 2.04 | Both | 687.5 | 2.75 | HRCU-A-CB (Split System: Heat Pump with Remote Outdoor Unit-Air-Source) | N/A
211391548 | Central Heat Pump | LUXAIRE | HMH72B341 |  |  | XAFC30CXXN1+TXV | TM8E100C16MP11 | 33000 |  |  | 18 | 8.5 | 33000 |  |  | 23200 | 70.3% | 2.04 | Both | 687.5 | 2.75 | HRCU-A-CB (Split System: Heat Pump with Remote Outdoor Unit-Air-Source) | N/A
211391383 | Central Heat Pump | LUXAIRE | HMH72B341 |  |  | XAFC30CXXN1+TXV | TMLE120C16MP11 | 33200 |  |  | 18 | 8.5 | 33000 |  |  | 23200 | 70.3% | 2.06 | Both | 691.6667 | 2.7667 | HRCU-A-CB (Split System: Heat Pump with Remote Outdoor Unit-Air-Source) | N/A
211389589 | Central Heat Pump | LUXAIRE | HMH72B341 |  |  | XAFC30CXXN1+TXV | TM8Y080C16MP11 | 33200 |  |  | 18 | 8.5 | 33400 |  |  | 23400 | 70.06% | 2.06 | Both | 691.6667 | 2.7667 | HRCU-A-CB (Split System: Heat Pump with Remote Outdoor Unit-Air-Source) | N/A
211391308 | Central Heat Pump | LUXAIRE | HMH72B341 |  |  | XAFC36DXXN1+TXV | TM8E120C16MP11 | 34000 |  |  | 18 | 8.5 | 33600 |  |  | 23800 | 70.83% | 2.08 | Both | 708.3333 | 2.8333 | HRCU-A-CB (Split System: Heat Pump with Remote Outdoor Unit-Air-Source) | N/A
211391338 | Central Heat Pump | LUXAIRE | HMH72B341 |  |  | XAFC36DBCN1 | TM8E120C16MP11 | 34000 |  |  | 18 | 8.5 | 33600 |  |  | 23800 | 70.83% | 2.08 | Both | 708.3333 | 2.8333 | HRCU-A-CB (Split System: Heat Pump with Remote Outdoor Unit-Air-Source) | N/A
211378522 | Central Heat Pump | YORK | HMH72B341 |  |  | XAFC30CXXN1+TXV | TM8E100C16MP11 | 33000 |  |  | 18 | 8.5 | 33000 |  |  | 23200 | 70.3% | 2.04 | Both | 687.5 | 2.75 | HRCU-A-CB (Split System: Heat Pump with Remote Outdoor Unit-Air-Source) | N/A
211378525 | Central Heat Pump | YORK | HMH72B341 |  |  | XAFC30CXXN1+TXV | TMLE100C16MP11 | 33000 |  |  | 18 | 8.5 | 33000 |  |  | 23200 | 70.3% | 2.04 | Both | 687.5 | 2.75 | HRCU-A-CB (Split System: Heat Pump with Remote Outdoor Unit-Air-Source) | N/A
211378641 | Central Heat Pump | YORK | HMH72B341 |  |  | XAFC30CXXN1+TXV | TMLE080C16MP11 | 33000 |  |  | 18 | 8.5 | 33000 |  |  | 23200 | 70.3% | 2.04 | Both | 687.5 | 2.75 | HRCU-A-CB (Split System: Heat Pump with Remote Outdoor Unit-Air-Source) | N/A
211378638 | Central Heat Pump | YORK | HMH72B341 |  |  | XAFC30CXXN1+TXV | TM8E080C16MP11 | 33000 |  |  | 18 | 8.5 | 33000 |  |  | 23200 | 70.3% | 2.04 | Both | 687.5 | 2.75 | HRCU-A-CB (Split System: Heat Pump with Remote Outdoor Unit-Air-Source) | N/A
211378489 | Central Heat Pump | YORK | HMH72B341 |  |  | XAFC30CXXN1+TXV | TMLE120C16MP11 | 33200 |  |  | 18 | 8.5 | 33000 |  |  | 23200 | 70.3% | 2.06 | Both | 691.6667 | 2.7667 | HRCU-A-CB (Split System: Heat Pump with Remote Outdoor Unit-Air-Source) | N/A
211378486 | Central Heat Pump | YORK | HMH72B341 |  |  | XAFC30CXXN1+TXV | TM8E120C16MP11 | 33200 |  |  | 18 | 8.5 | 33000 |  |  | 23200 | 70.3% | 2.06 | Both | 691.6667 | 2.7667 | HRCU-A-CB (Split System: Heat Pump with Remote Outdoor Unit-Air-Source) | N/A
211378046 | Central Heat Pump | YORK | HMH72B341 |  |  | XAFC30CXXN1+TXV | TM8Y080C16MP11 | 33200 |  |  | 18 | 8.5 | 33400 |  |  | 23400 | 70.06% | 2.06 | Both | 691.6667 | 2.7667 | HRCU-A-CB (Split System: Heat Pump with Remote Outdoor Unit-Air-Source) | N/A
211378043 | Central Heat Pump | YORK | HMH72B341 |  |  | XAFC30CXXN1+TXV | TM8Y100C16MP11 | 33200 |  |  | 18 | 8.5 | 33400 |  |  | 23400 | 70.06% | 2.06 | Both | 691.6667 | 2.7667 | HRCU-A-CB (Split System: Heat Pump with Remote Outdoor Unit-Air-Source) | N/A
211378474 | Central Heat Pump | YORK | HMH72B341 |  |  | XAFC36DXXN1+TXV | TM8E120C16MP11 | 34000 |  |  | 18 | 8.5 | 33600 |  |  | 23800 | 70.83% | 2.08 | Both | 708.3333 | 2.8333 | HRCU-A-CB (Split System: Heat Pump with Remote Outdoor Unit-Air-Source) | N/A
211378480 | Central Heat Pump | YORK | HMH72B341 |  |  | XAFC36DBCN1 | TM8E120C16MP11 | 34000 |  |  | 18 | 8.5 | 33600 |  |  | 23800 | 70.83% | 2.08 | Both | 708.3333 | 2.8333 | HRCU-A-CB (Split System: Heat Pump with Remote Outdoor Unit-Air-Source) | N/A
211378483 | Central Heat Pump | YORK | HMH72B341 |  |  | XAFC36DBCN1 | TMLE120C16MP11 | 34000 |  |  | 18 | 8.5 | 33600 |  |  | 23800 | 70.83% | 2.08 | Both | 708.3333 | 2.8333 | HRCU-A-CB (Split System: Heat Pump with Remote Outdoor Unit-Air-Source) | N/A
211389532 | Central Heat Pump | CHAMPION HEATING AND COOLING | HMH72B341 |  |  | XAFC36DXXN1+TXV | TM8Y100C16MP11 | 34000 |  |  | 18.5 | 8.5 | 34000 |  |  | 24000 | 70.59% | 2.1 | Both | 708.3333 | 2.8333 | HRCU-A-CB (Split System: Heat Pump with Remote Outdoor Unit-Air-Source) | N/A
211389547 | Central Heat Pump | CHAMPION HEATING AND COOLING | HMH72B341 |  |  | XAFC36DXXN1+TXV | TM8Y080C16MP11 | 34000 |  |  | 18.5 | 8.5 | 34000 |  |  | 24000 | 70.59% | 2.1 | Both | 708.3333 | 2.8333 | HRCU-A-CB (Split System: Heat Pump with Remote Outdoor Unit-Air-Source) | N/A
211389553 | Central Heat Pump | COLEMAN | HMH72B341 |  |  | XAFC36DBCN1 | TM8Y100C16MP11 | 34000 |  |  | 18.5 | 8.5 | 34000 |  |  | 24000 | 70.59% | 2.1 | Both | 708.3333 | 2.8333 | HRCU-A-CB (Split System: Heat Pump with Remote Outdoor Unit-Air-Source) | N/A
211389538 | Central Heat Pump | COLEMAN | HMH72B341 |  |  | XAFC36DXXN1+TXV | TM8Y080C16MP11 | 34000 |  |  | 18.5 | 8.5 | 34000 |  |  | 24000 | 70.59% | 2.1 | Both | 708.3333 | 2.8333 | HRCU-A-CB (Split System: Heat Pump with Remote Outdoor Unit-Air-Source) | N/A
211389523 | Central Heat Pump | COLEMAN | HMH72B341 |  |  | XAFC36DXXN1+TXV | TM8Y100C16MP11 | 34000 |  |  | 18.5 | 8.5 | 34000 |  |  | 24000 | 70.59% | 2.1 | Both | 708.3333 | 2.8333 | HRCU-A-CB (Split System: Heat Pump with Remote Outdoor Unit-Air-Source) | N/A
211389558 | Central Heat Pump | FRASER-JOHNSTON | HMH72B341 |  |  | XAFC36DBCN1 | TM8Y100C16MP11 | 34000 |  |  | 18.5 | 8.5 | 34000 |  |  | 24000 | 70.59% | 2.1 | Both | 708.3333 | 2.8333 | HRCU-A-CB (Split System: Heat Pump with Remote Outdoor Unit-Air-Source) | N/A
211389535 | Central Heat Pump | JOHNSON CONTROLS | HMH72B341 |  |  | XAFC36DXXN1+TXV | TM8Y100C16MP11 | 34000 |  |  | 18.5 | 8.5 | 34000 |  |  | 24000 | 70.59% | 2.1 | Both | 708.3333 | 2.8333 | HRCU-A-CB (Split System: Heat Pump with Remote Outdoor Unit-Air-Source) | N/A
211389569 | Central Heat Pump | JOHNSON CONTROLS | HMH72B341 |  |  | XAFC36DBCN1 | TM8Y080C16MP11 | 34000 |  |  | 18.5 | 8.5 | 34000 |  |  | 24000 | 70.59% | 2.1 | Both | 708.3333 | 2.8333 | HRCU-A-CB (Split System: Heat Pump with Remote Outdoor Unit-Air-Source) | N/A
211389550 | Central Heat Pump | JOHNSON CONTROLS | HMH72B341 |  |  | XAFC36DXXN1+TXV | TM8Y080C16MP11 | 34000 |  |  | 18.5 | 8.5 | 34000 |  |  | 24000 | 70.59% | 2.1 | Both | 708.3333 | 2.8333 | HRCU-A-CB (Split System: Heat Pump with Remote Outdoor Unit-Air-Source) | N/A
211389541 | Central Heat Pump | LUXAIRE | HMH72B341 |  |  | XAFC36DXXN1+TXV | TM8Y080C16MP11 | 34000 |  |  | 18.5 | 8.5 | 34000 |  |  | 24000 | 70.59% | 2.1 | Both | 708.3333 | 2.8333 | HRCU-A-CB (Split System: Heat Pump with Remote Outdoor Unit-Air-Source) | N/A
211389526 | Central Heat Pump | LUXAIRE | HMH72B341 |  |  | XAFC36DXXN1+TXV | TM8Y100C16MP11 | 34000 |  |  | 18.5 | 8.5 | 34000 |  |  | 24000 | 70.59% | 2.1 | Both | 708.3333 | 2.8333 | HRCU-A-CB (Split System: Heat Pump with Remote Outdoor Unit-Air-Source) | N/A
211378034 | Central Heat Pump | YORK | HMH72B341 |  |  | XAFC36DXXN1+TXV | TM8Y080C16MP11 | 34000 |  |  | 18.5 | 8.5 | 34000 |  |  | 24000 | 70.59% | 2.1 | Both | 708.3333 | 2.8333 | HRCU-A-CB (Split System: Heat Pump with Remote Outdoor Unit-Air-Source) | N/A
211378040 | Central Heat Pump | YORK | HMH72B341 |  |  | XAFC36DBCN1 | TM8Y080C16MP11 | 34000 |  |  | 18.5 | 8.5 | 34000 |  |  | 24000 | 70.59% | 2.1 | Both | 708.3333 | 2.8333 | HRCU-A-CB (Split System: Heat Pump with Remote Outdoor Unit-Air-Source) | N/A
211260522 | Central Heat Pump | AIRQUEST | DLCURAH18ABK |  |  | EA*4X24L17A* | *96VTN0601714A* | 17600 |  |  | 15.5 | 8.5 | 18600 |  |  | 19100 | 102.7% | 2.3 | Both | 366.6667 | 1.4667 | HRCU-A-CB (Split System: Heat Pump with Remote Outdoor Unit-Air-Source) | N/A
211260443 | Central Heat Pump | AIRQUEST | DLCURAH18ABK |  |  | EA*4X24L17A* | *95ESN0401410A* | 17700 |  |  | 15.5 | 8.5 | 18700 |  |  | 19000 | 101.6% | 2.28 | Both | 368.75 | 1.475 | HRCU-A-CB (Split System: Heat Pump with Remote Outdoor Unit-Air-Source) | N/A
211260286 | Central Heat Pump | AIRQUEST | DLCURAH18ABK |  |  | EA*4X24L17A* | *96VSN0401712A* | 17700 |  |  | 15.5 | 8.5 | 18700 |  |  | 19100 | 102.1% | 2.28 | Both | 368.75 | 1.475 | HRCU-A-CB (Split System: Heat Pump with Remote Outdoor Unit-Air-Source) | N/A
211261324 | Central Heat Pump | AIRQUEST | DLCURAH18ABK |  |  | EA*4X30L14A* | *95ESN0401410A* | 17900 |  |  | 15.5 | 8.5 | 18500 |  |  | 18500 | 100% | 2.22 | Both | 372.9167 | 1.4917 | HRCU-A-CB (Split System: Heat Pump with Remote Outdoor Unit-Air-Source) | N/A
211261590 | Central Heat Pump | AIRQUEST | DLCURAH18ABK |  |  | EA*4X30L17A* | *96VSN0401712A* | 17900 |  |  | 15.5 | 8.5 | 18500 |  |  | 18500 | 100% | 2.22 | Both | 372.9167 | 1.4917 | HRCU-A-CB (Split System: Heat Pump with Remote Outdoor Unit-Air-Source) | N/A
211260175 | Central Heat Pump | AIRQUEST | DLCURAH18ABK |  |  | EA*4X24L14A* | *95ESN0261410A* | 17900 |  |  | 15.5 | 8.5 | 19000 |  |  | 18900 | 99.47% | 2.26 | Both | 372.9167 | 1.4917 | HRCU-A-CB (Split System: Heat Pump with Remote Outdoor Unit-Air-Source) | N/A
211262116 | Central Heat Pump | AIRQUEST | DLCURAH18ABK |  |  | EA*4X30L17A* | *92ESN0401410A* | 18000 |  |  | 15.5 | 8.5 | 18700 |  |  | 18500 | 98.93% | 2.22 | Both | 375 | 1.5 | HRCU-A-CB (Split System: Heat Pump with Remote Outdoor Unit-Air-Source) | N/A
211260508 | Central Heat Pump | AIRQUEST | DLCURAH18ABK |  |  | EA*4X24L17A* | *95ESN0261410A* | 18000 |  |  | 15.5 | 8.5 | 19000 |  |  | 18900 | 99.47% | 2.26 | Both | 375 | 1.5 | HRCU-A-CB (Split System: Heat Pump with Remote Outdoor Unit-Air-Source) | N/A
211261408 | Central Heat Pump | AIRQUEST | DLCURAH18ABK |  |  | EA*4X30L14A* | *95ESN0261410A* | 18100 |  |  | 15.5 | 8.5 | 18800 |  |  | 18500 | 98.4% | 2.22 | Both | 377.0833 | 1.5083 | HRCU-A-CB (Split System: Heat Pump with Remote Outdoor Unit-Air-Source) | N/A
211260847 | Central Heat Pump | AIRQUEST | DLCURAH18ABK |  |  | EA*4X25L17A* | *96VTN0401712A* | 18200 |  |  | 15.5 | 8.5 | 18200 |  |  | 17500 | 96.15% | 2.12 | Both | 379.1667 | 1.5167 | HRCU-A-CB (Split System: Heat Pump with Remote Outdoor Unit-Air-Source) | N/A
211259764 | Central Heat Pump | AIRQUEST | DLCURAH18ABK |  |  | EA*4X19L17A* | *96VTN0401712A* | 18200 |  |  | 15.5 | 8.5 | 18300 |  |  | 17600 | 96.17% | 2.12 | Both | 379.1667 | 1.5167 | HRCU-A-CB (Split System: Heat Pump with Remote Outdoor Unit-Air-Source) | N/A
211261949 | Central Heat Pump | AIRQUEST | DLCURAH18ABK |  |  | EA*4X30L17A* | *95ESN0261410A* | 18200 |  |  | 15.5 | 8.5 | 18800 |  |  | 18400 | 97.87% | 2.22 | Both | 379.1667 | 1.5167 | HRCU-A-CB (Split System: Heat Pump with Remote Outdoor Unit-Air-Source) | N/A
211261047 | Central Heat Pump | AIRQUEST | DLCURAH18ABK |  |  | EA*4X25L17A* | *92ESN0401410A* | 18400 |  |  | 15.5 | 8.5 | 18400 |  |  | 17500 | 95.11% | 2.12 | Both | 383.3333 | 1.5333 | HRCU-A-CB (Split System: Heat Pump with Remote Outdoor Unit-Air-Source) | N/A
211259967 | Central Heat Pump | AIRQUEST | DLCURAH18ABK |  |  | EA*4X19L17A* | *92ESN0401410A* | 18400 |  |  | 15.5 | 8.5 | 18500 |  |  | 17600 | 95.14% | 2.12 | Both | 383.3333 | 1.5333 | HRCU-A-CB (Split System: Heat Pump with Remote Outdoor Unit-Air-Source) | N/A
211230040 | Central Heat Pump | AIRQUEST | DLCURAH36ABK |  |  | EN(A,D,W)4X48L21** | *80ESU0802120A | 37400 |  |  | 15.5 | 8.5 | 39500 |  |  | 35000 | 88.61% | 2.1 | Both | 779.1667 | 3.1167 | HRCU-A-CB (Split System: Heat Pump with Remote Outdoor Unit-Air-Source) | N/A
211230153 | Central Heat Pump | AIRQUEST | DLCURAH36ABK |  |  | EN(A,D,W)4X48L21** | *92ESN1002122A* | 37600 |  |  | 15.5 | 8.5 | 39500 |  |  | 35000 | 88.61% | 2.08 | Both | 783.3333 | 3.1333 | HRCU-A-CB (Split System: Heat Pump with Remote Outdoor Unit-Air-Source) | N/A
211230206 | Central Heat Pump | AIRQUEST | DLCURAH36ABK |  |  | EN(A,D,W)4X48L21** | *95ESN1002122A* | 37600 |  |  | 15.5 | 8.5 | 39500 |  |  | 35000 | 88.61% | 2.08 | Both | 783.3333 | 3.1333 | HRCU-A-CB (Split System: Heat Pump with Remote Outdoor Unit-Air-Source) | N/A
211260287 | Central Heat Pump | ARCOAIRE | DLCURAH18ABK |  |  | EA*4X24L17A* | *96VSN0401712A* | 17700 |  |  | 15.5 | 8.5 | 18700 |  |  | 19100 | 102.1% | 2.28 | Both | 368.75 | 1.475 | HRCU-A-CB (Split System: Heat Pump with Remote Outdoor Unit-Air-Source) | N/A
211260126 | Central Heat Pump | ARCOAIRE | DLCURAH18ABK |  |  | EA*4X24L14A* | *95ESN0401410A* | 17700 |  |  | 15.5 | 8.5 | 18700 |  |  | 19000 | 101.6% | 2.28 | Both | 368.75 | 1.475 | HRCU-A-CB (Split System: Heat Pump with Remote Outdoor Unit-Air-Source) | N/A
211261326 | Central Heat Pump | ARCOAIRE | DLCURAH18ABK |  |  | EA*4X30L14A* | *95ESN0401410A* | 17900 |  |  | 15.5 | 8.5 | 18500 |  |  | 18500 | 100% | 2.22 | Both | 372.9167 | 1.4917 | HRCU-A-CB (Split System: Heat Pump with Remote Outdoor Unit-Air-Source) | N/A
211261790 | Central Heat Pump | ARCOAIRE | DLCURAH18ABK |  |  | EA*4X30L17A* | *96VTN0401712A* | 17900 |  |  | 15.5 | 8.5 | 18500 |  |  | 18500 | 100% | 2.22 | Both | 372.9167 | 1.4917 | HRCU-A-CB (Split System: Heat Pump with Remote Outdoor Unit-Air-Source) | N/A
211261844 | Central Heat Pump | ARCOAIRE | DLCURAH18ABK |  |  | EA*4X30L17A* | *95ESN0401410A* | 17900 |  |  | 15.5 | 8.5 | 18500 |  |  | 18500 | 100% | 2.22 | Both | 372.9167 | 1.4917 | HRCU-A-CB (Split System: Heat Pump with Remote Outdoor Unit-Air-Source) | N/A
211262139 | Central Heat Pump | ARCOAIRE | DLCURAH18ABK |  |  | EA*4X30L17A* | *92ESN0401712A* | 17900 |  |  | 15.5 | 8.5 | 18600 |  |  | 18500 | 99.46% | 2.22 | Both | 372.9167 | 1.4917 | HRCU-A-CB (Split System: Heat Pump with Remote Outdoor Unit-Air-Source) | N/A
211260176 | Central Heat Pump | ARCOAIRE | DLCURAH18ABK |  |  | EA*4X24L14A* | *95ESN0261410A* | 17900 |  |  | 15.5 | 8.5 | 19000 |  |  | 18900 | 99.47% | 2.26 | Both | 372.9167 | 1.4917 | HRCU-A-CB (Split System: Heat Pump with Remote Outdoor Unit-Air-Source) | N/A
211262118 | Central Heat Pump | ARCOAIRE | DLCURAH18ABK |  |  | EA*4X30L17A* | *92ESN0401410A* | 18000 |  |  | 15.5 | 8.5 | 18700 |  |  | 18500 | 98.93% | 2.22 | Both | 375 | 1.5 | HRCU-A-CB (Split System: Heat Pump with Remote Outdoor Unit-Air-Source) | N/A
211260509 | Central Heat Pump | ARCOAIRE | DLCURAH18ABK |  |  | EA*4X24L17A* | *95ESN0261410A* | 18000 |  |  | 15.5 | 8.5 | 19000 |  |  | 18900 | 99.47% | 2.26 | Both | 375 | 1.5 | HRCU-A-CB (Split System: Heat Pump with Remote Outdoor Unit-Air-Source) | N/A
211260848 | Central Heat Pump | ARCOAIRE | DLCURAH18ABK |  |  | EA*4X25L17A* | *96VTN0401712A* | 18200 |  |  | 15.5 | 8.5 | 18200 |  |  | 17500 | 96.15% | 2.12 | Both | 379.1667 | 1.5167 | HRCU-A-CB (Split System: Heat Pump with Remote Outdoor Unit-Air-Source) | N/A
211259629 | Central Heat Pump | ARCOAIRE | DLCURAH18ABK |  |  | EA*4X19L17A* | *96VSN0401712A* | 18200 |  |  | 15.5 | 8.5 | 18300 |  |  | 17600 | 96.17% | 2.12 | Both | 379.1667 | 1.5167 | HRCU-A-CB (Split System: Heat Pump with Remote Outdoor Unit-Air-Source) | N/A
211259983 | Central Heat Pump | ARCOAIRE | DLCURAH18ABK |  |  | EA*4X19L17A* | *92ESN0401712A* | 18300 |  |  | 15.5 | 8.5 | 18400 |  |  | 17600 | 95.65% | 2.12 | Both | 381.25 | 1.525 | HRCU-A-CB (Split System: Heat Pump with Remote Outdoor Unit-Air-Source) | N/A
211261064 | Central Heat Pump | ARCOAIRE | DLCURAH18ABK |  |  | EA*4X25L17A* | *92ESN0401712A* | 18400 |  |  | 15.5 | 8.5 | 18300 |  |  | 17500 | 95.63% | 2.12 | Both | 383.3333 | 1.5333 | HRCU-A-CB (Split System: Heat Pump with Remote Outdoor Unit-Air-Source) | N/A
211261048 | Central Heat Pump | ARCOAIRE | DLCURAH18ABK |  |  | EA*4X25L17A* | *92ESN0401410A* | 18400 |  |  | 15.5 | 8.5 | 18400 |  |  | 17500 | 95.11% | 2.12 | Both | 383.3333 | 1.5333 | HRCU-A-CB (Split System: Heat Pump with Remote Outdoor Unit-Air-Source) | N/A
211260519 | Central Heat Pump | BRYANT HEATING AND COOLING SYSTEMS | 38MURAQ18AB3* |  |  | CAP**2417AL* | 926TB42060V17*** | 17600 |  |  | 15.5 | 8.5 | 18600 |  |  | 19100 | 102.7% | 2.3 | Both | 366.6667 | 1.4667 | HRCU-A-CB (Split System: Heat Pump with Remote Outdoor Unit-Air-Source) | N/A
211260284 | Central Heat Pump | BRYANT HEATING AND COOLING SYSTEMS | 38MURAQ18AB3* |  |  | CAP**2417AL* | 926SA36040V17*** | 17700 |  |  | 15.5 | 8.5 | 18700 |  |  | 19100 | 102.1% | 2.28 | Both | 368.75 | 1.475 | HRCU-A-CB (Split System: Heat Pump with Remote Outdoor Unit-Air-Source) | N/A
211261839 | Central Heat Pump | BRYANT HEATING AND COOLING SYSTEMS | 38MURAQ18AB3* |  |  | CAP**3017AL* | 915SB30040E14*** | 17900 |  |  | 15.5 | 8.5 | 18500 |  |  | 18500 | 100% | 2.22 | Both | 372.9167 | 1.4917 | HRCU-A-CB (Split System: Heat Pump with Remote Outdoor Unit-Air-Source) | N/A
211261320 | Central Heat Pump | BRYANT HEATING AND COOLING SYSTEMS | 38MURAQ18AB3* |  |  | CAP**3014AL* | 915SB30040E14*** | 17900 |  |  | 15.5 | 8.5 | 18500 |  |  | 18500 | 100% | 2.22 | Both | 372.9167 | 1.4917 | HRCU-A-CB (Split System: Heat Pump with Remote Outdoor Unit-Air-Source) | N/A
211261784 | Central Heat Pump | BRYANT HEATING AND COOLING SYSTEMS | 38MURAQ18AB3* |  |  | CAP**3017AL* | 926TB36040V17*** | 17900 |  |  | 15.5 | 8.5 | 18500 |  |  | 18500 | 100% | 2.22 | Both | 372.9167 | 1.4917 | HRCU-A-CB (Split System: Heat Pump with Remote Outdoor Unit-Air-Source) | N/A
211260173 | Central Heat Pump | BRYANT HEATING AND COOLING SYSTEMS | 38MURAQ18AB3* |  |  | CAP**2414AL* | 915SB30026E14*** | 17900 |  |  | 15.5 | 8.5 | 19000 |  |  | 18900 | 99.47% | 2.26 | Both | 372.9167 | 1.4917 | HRCU-A-CB (Split System: Heat Pump with Remote Outdoor Unit-Air-Source) | N/A
211260505 | Central Heat Pump | BRYANT HEATING AND COOLING SYSTEMS | 38MURAQ18AB3* |  |  | CAP**2417AL* | 915SB30026E14*** | 18000 |  |  | 15.5 | 8.5 | 19000 |  |  | 18900 | 99.47% | 2.26 | Both | 375 | 1.5 | HRCU-A-CB (Split System: Heat Pump with Remote Outdoor Unit-Air-Source) | N/A
211261404 | Central Heat Pump | BRYANT HEATING AND COOLING SYSTEMS | 38MURAQ18AB3* |  |  | CAP**3014AL* | 915SB30026E14*** | 18100 |  |  | 15.5 | 8.5 | 18800 |  |  | 18500 | 98.4% | 2.22 | Both | 377.0833 | 1.5083 | HRCU-A-CB (Split System: Heat Pump with Remote Outdoor Unit-Air-Source) | N/A
211260724 | Central Heat Pump | BRYANT HEATING AND COOLING SYSTEMS | 38MURAQ18AB3* |  |  | CAP**2517AL* | 926SA36040V17*** | 18200 |  |  | 15.5 | 8.5 | 18200 |  |  | 17500 | 96.15% | 2.12 | Both | 379.1667 | 1.5167 | HRCU-A-CB (Split System: Heat Pump with Remote Outdoor Unit-Air-Source) | N/A
211260844 | Central Heat Pump | BRYANT HEATING AND COOLING SYSTEMS | 38MURAQ18AB3* |  |  | CAP**2517AL* | 926TB36040V17*** | 18200 |  |  | 15.5 | 8.5 | 18200 |  |  | 17500 | 96.15% | 2.12 | Both | 379.1667 | 1.5167 | HRCU-A-CB (Split System: Heat Pump with Remote Outdoor Unit-Air-Source) | N/A
211259762 | Central Heat Pump | BRYANT HEATING AND COOLING SYSTEMS | 38MURAQ18AB3* |  |  | CAP**1917AL* | 926TB36040V17*** | 18200 |  |  | 15.5 | 8.5 | 18300 |  |  | 17600 | 96.17% | 2.12 | Both | 379.1667 | 1.5167 | HRCU-A-CB (Split System: Heat Pump with Remote Outdoor Unit-Air-Source) | N/A
211259626 | Central Heat Pump | BRYANT HEATING AND COOLING SYSTEMS | 38MURAQ18AB3* |  |  | CAP**1917AL* | 926SA36040V17*** | 18200 |  |  | 15.5 | 8.5 | 18300 |  |  | 17600 | 96.17% | 2.12 | Both | 379.1667 | 1.5167 | HRCU-A-CB (Split System: Heat Pump with Remote Outdoor Unit-Air-Source) | N/A
211261945 | Central Heat Pump | BRYANT HEATING AND COOLING SYSTEMS | 38MURAQ18AB3* |  |  | CAP**3017AL* | 915SB30026E14*** | 18200 |  |  | 15.5 | 8.5 | 18800 |  |  | 18400 | 97.87% | 2.22 | Both | 379.1667 | 1.5167 | HRCU-A-CB (Split System: Heat Pump with Remote Outdoor Unit-Air-Source) | N/A
211261057 | Central Heat Pump | BRYANT HEATING AND COOLING SYSTEMS | 38MURAQ18AB3* |  |  | CAP**2517AL* | 912SD36040E17*** | 18400 |  |  | 15.5 | 8.5 | 18300 |  |  | 17500 | 95.63% | 2.12 | Both | 383.3333 | 1.5333 | HRCU-A-CB (Split System: Heat Pump with Remote Outdoor Unit-Air-Source) | N/A
211261045 | Central Heat Pump | BRYANT HEATING AND COOLING SYSTEMS | 38MURAQ18AB3* |  |  | CAP**2517AL* | 912SD30040E14*** | 18400 |  |  | 15.5 | 8.5 | 18400 |  |  | 17500 | 95.11% | 2.12 | Both | 383.3333 | 1.5333 | HRCU-A-CB (Split System: Heat Pump with Remote Outdoor Unit-Air-Source) | N/A
211259964 | Central Heat Pump | BRYANT HEATING AND COOLING SYSTEMS | 38MURAQ18AB3* |  |  | CAP**1917AL* | 912SD30040E14*** | 18400 |  |  | 15.5 | 8.5 | 18500 |  |  | 17600 | 95.14% | 2.12 | Both | 383.3333 | 1.5333 | HRCU-A-CB (Split System: Heat Pump with Remote Outdoor Unit-Air-Source) | N/A
211230292 | Central Heat Pump | BRYANT HEATING AND COOLING SYSTEMS | 38MURAQ36AB3* |  |  | CNPV*4821AL* | 935SA66100E21*** | 37400 |  |  | 15.5 | 8.5 | 39500 |  |  | 35000 | 88.61% | 2.08 | Both | 779.1667 | 3.1167 | HRCU-A-CB (Split System: Heat Pump with Remote Outdoor Unit-Air-Source) | N/A
211230534 | Central Heat Pump | BRYANT HEATING AND COOLING SYSTEMS | 38MURAQ36AB3* |  |  | CNPV*4824AL* | 83*SA60080E21*** | 37400 |  |  | 15.5 | 8.5 | 39500 |  |  | 35000 | 88.61% | 2.1 | Both | 779.1667 | 3.1167 | HRCU-A-CB (Split System: Heat Pump with Remote Outdoor Unit-Air-Source) | N/A
211230038 | Central Heat Pump | BRYANT HEATING AND COOLING SYSTEMS | 38MURAQ36AB3* |  |  | CNPV*4821AL* | 83*SA60080E21*** | 37400 |  |  | 15.5 | 8.5 | 39500 |  |  | 35000 | 88.61% | 2.1 | Both | 779.1667 | 3.1167 | HRCU-A-CB (Split System: Heat Pump with Remote Outdoor Unit-Air-Source) | N/A
211230152 | Central Heat Pump | BRYANT HEATING AND COOLING SYSTEMS | 38MURAQ36AB3* |  |  | CNPV*4821AL* | 912SD66100E21*** | 37600 |  |  | 15.5 | 8.5 | 39500 |  |  | 35000 | 88.61% | 2.08 | Both | 783.3333 | 3.1333 | HRCU-A-CB (Split System: Heat Pump with Remote Outdoor Unit-Air-Source) | N/A
211230205 | Central Heat Pump | BRYANT HEATING AND COOLING SYSTEMS | 38MURAQ36AB3* |  |  | CNPV*4821AL* | 915SB66100E21*** | 37600 |  |  | 15.5 | 8.5 | 39500 |  |  | 35000 | 88.61% | 2.08 | Both | 783.3333 | 3.1333 | HRCU-A-CB (Split System: Heat Pump with Remote Outdoor Unit-Air-Source) | N/A
211257991 | Central Heat Pump | CARRIER | 38MURAQ18AB3* |  |  | CNPV*2417AL* | 59SP6A060V17**14 | 17600 |  |  | 15.5 | 8.5 | 18500 |  |  | 18800 | 101.6% | 2.26 | Both | 366.6667 | 1.4667 | HRCU-A-CB (Split System: Heat Pump with Remote Outdoor Unit-Air-Source) | N/A
211260518 | Central Heat Pump | CARRIER | 38MURAQ18AB3* |  |  | CAP**2417AL* | GG96VTAA42060B | 17600 |  |  | 15.5 | 8.5 | 18600 |  |  | 19100 | 102.7% | 2.3 | Both | 366.6667 | 1.4667 | HRCU-A-CB (Split System: Heat Pump with Remote Outdoor Unit-Air-Source) | N/A
211257814 | Central Heat Pump | CARRIER | 38MURAQ18AB3* |  |  | CAP**2417AL* | 59TP6B060V17**14 | 17600 |  |  | 15.5 | 8.5 | 18600 |  |  | 19100 | 102.7% | 2.3 | Both | 366.6667 | 1.4667 | HRCU-A-CB (Split System: Heat Pump with Remote Outdoor Unit-Air-Source) | N/A
211257961 | Central Heat Pump | CARRIER | 38MURAQ18AB3* |  |  | CNPV*1814AL* | 59TP6B060V14**12 | 17600 |  |  | 15.5 | 8.5 | 18700 |  |  | 19300 | 103.2% | 2.32 | Both | 366.6667 | 1.4667 | HRCU-A-CB (Split System: Heat Pump with Remote Outdoor Unit-Air-Source) | N/A
211257785 | Central Heat Pump | CARRIER | 38MURAQ18AB3* |  |  | CAP**2417AL* | 59SP6A040V17**12 | 17700 |  |  | 15.5 | 8.5 | 18700 |  |  | 19100 | 102.1% | 2.28 | Both | 368.75 | 1.475 | HRCU-A-CB (Split System: Heat Pump with Remote Outdoor Unit-Air-Source) | N/A
211258010 | Central Heat Pump | CARRIER | 38MURAQ18AB3* |  |  | CNPV*2417AL* | 59TP6B040V17**12 | 17700 |  |  | 15.5 | 8.5 | 18700 |  |  | 18800 | 100.5% | 2.26 | Both | 368.75 | 1.475 | HRCU-A-CB (Split System: Heat Pump with Remote Outdoor Unit-Air-Source) | N/A
211257805 | Central Heat Pump | CARRIER | 38MURAQ18AB3* |  |  | CAP**2417AL* | 59SC5B040E14**10 | 17700 |  |  | 15.5 | 8.5 | 18700 |  |  | 19000 | 101.6% | 2.28 | Both | 368.75 | 1.475 | HRCU-A-CB (Split System: Heat Pump with Remote Outdoor Unit-Air-Source) | N/A
211257976 | Central Heat Pump | CARRIER | 38MURAQ18AB3* |  |  | CNPV*2414AL* | 59SC5B040E14**10 | 17800 |  |  | 15.5 | 8.5 | 18700 |  |  | 18800 | 100.5% | 2.26 | Both | 370.8333 | 1.4833 | HRCU-A-CB (Split System: Heat Pump with Remote Outdoor Unit-Air-Source) | N/A
211257823 | Central Heat Pump | CARRIER | 38MURAQ18AB3* |  |  | CAP**2417AL* | 59SC2D040E17**12 | 17800 |  |  | 15.5 | 8.5 | 18800 |  |  | 19000 | 101.1% | 2.28 | Both | 370.8333 | 1.4833 | HRCU-A-CB (Split System: Heat Pump with Remote Outdoor Unit-Air-Source) | N/A
211257964 | Central Heat Pump | CARRIER | 38MURAQ18AB3* |  |  | CNPV*1814AL* | 58S(B,C)*A045E14**12 | 17800 |  |  | 15.5 | 8.5 | 18900 |  |  | 19200 | 101.6% | 2.3 | Both | 370.8333 | 1.4833 | HRCU-A-CB (Split System: Heat Pump with Remote Outdoor Unit-Air-Source) | N/A
211257965 | Central Heat Pump | CARRIER | 38MURAQ18AB3* |  |  | CNPV*1814AL* | 59SC2D060E14**12 | 17800 |  |  | 15.5 | 8.5 | 18900 |  |  | 19200 | 101.6% | 2.3 | Both | 370.8333 | 1.4833 | HRCU-A-CB (Split System: Heat Pump with Remote Outdoor Unit-Air-Source) | N/A
211257905 | Central Heat Pump | CARRIER | 38MURAQ18AB3* |  |  | CAP**3017AL* | 59SP6A040V17**12 | 17900 |  |  | 15.5 | 8.5 | 18500 |  |  | 18500 | 100% | 2.22 | Both | 372.9167 | 1.4917 | HRCU-A-CB (Split System: Heat Pump with Remote Outdoor Unit-Air-Source) | N/A
211257925 | Central Heat Pump | CARRIER | 38MURAQ18AB3* |  |  | CAP**3017AL* | 59SC5B040E14**10 | 17900 |  |  | 15.5 | 8.5 | 18500 |  |  | 18500 | 100% | 2.22 | Both | 372.9167 | 1.4917 | HRCU-A-CB (Split System: Heat Pump with Remote Outdoor Unit-Air-Source) | N/A
211257887 | Central Heat Pump | CARRIER | 38MURAQ18AB3* |  |  | CAP**3014AL* | 59SC5B040E14**10 | 17900 |  |  | 15.5 | 8.5 | 18500 |  |  | 18500 | 100% | 2.22 | Both | 372.9167 | 1.4917 | HRCU-A-CB (Split System: Heat Pump with Remote Outdoor Unit-Air-Source) | N/A
211257773 | Central Heat Pump | CARRIER | 38MURAQ18AB3* |  |  | CAP**2414AL* | 59SC5B026E14**10 | 17900 |  |  | 15.5 | 8.5 | 19000 |  |  | 18900 | 99.47% | 2.26 | Both | 372.9167 | 1.4917 | HRCU-A-CB (Split System: Heat Pump with Remote Outdoor Unit-Air-Source) | N/A
211257982 | Central Heat Pump | CARRIER | 38MURAQ18AB3* |  |  | CNPV*2414AL* | 59SC5B026E14**10 | 18000 |  |  | 15.5 | 8.5 | 19000 |  |  | 18700 | 98.42% | 2.24 | Both | 375 | 1.5 | HRCU-A-CB (Split System: Heat Pump with Remote Outdoor Unit-Air-Source) | N/A
211257812 | Central Heat Pump | CARRIER | 38MURAQ18AB3* |  |  | CAP**2417AL* | 59SC5B026E14**10 | 18000 |  |  | 15.5 | 8.5 | 19000 |  |  | 18900 | 99.47% | 2.26 | Both | 375 | 1.5 | HRCU-A-CB (Split System: Heat Pump with Remote Outdoor Unit-Air-Source) | N/A
211258020 | Central Heat Pump | CARRIER | 38MURAQ18AB3* |  |  | CNPV*2417AL* | 59SC5B026E14**10 | 18000 |  |  | 15.5 | 8.5 | 19000 |  |  | 18700 | 98.42% | 2.24 | Both | 375 | 1.5 | HRCU-A-CB (Split System: Heat Pump with Remote Outdoor Unit-Air-Source) | N/A
211257853 | Central Heat Pump | CARRIER | 38MURAQ18AB3* |  |  | CAP**2517AL* | 59TP6B040V17**12 | 18200 |  |  | 15.5 | 8.5 | 18200 |  |  | 17500 | 96.15% | 2.12 | Both | 379.1667 | 1.5167 | HRCU-A-CB (Split System: Heat Pump with Remote Outdoor Unit-Air-Source) | N/A
211257837 | Central Heat Pump | CARRIER | 38MURAQ18AB3* |  |  | CAP**2517AL* | 59SP6A040V17**12 | 18200 |  |  | 15.5 | 8.5 | 18200 |  |  | 17500 | 96.15% | 2.12 | Both | 379.1667 | 1.5167 | HRCU-A-CB (Split System: Heat Pump with Remote Outdoor Unit-Air-Source) | N/A
211257718 | Central Heat Pump | CARRIER | 38MURAQ18AB3* |  |  | CAP**1917AL* | 59SP6A040V17**12 | 18200 |  |  | 15.5 | 8.5 | 18300 |  |  | 17600 | 96.17% | 2.12 | Both | 379.1667 | 1.5167 | HRCU-A-CB (Split System: Heat Pump with Remote Outdoor Unit-Air-Source) | N/A
211257734 | Central Heat Pump | CARRIER | 38MURAQ18AB3* |  |  | CAP**1917AL* | 59TP6B040V17**12 | 18200 |  |  | 15.5 | 8.5 | 18300 |  |  | 17600 | 96.17% | 2.12 | Both | 379.1667 | 1.5167 | HRCU-A-CB (Split System: Heat Pump with Remote Outdoor Unit-Air-Source) | N/A
211257871 | Central Heat Pump | CARRIER | 38MURAQ18AB3* |  |  | CAP**2517AL* | 59SC2D040E14**10 | 18400 |  |  | 15.5 | 8.5 | 18400 |  |  | 17500 | 95.11% | 2.12 | Both | 383.3333 | 1.5333 | HRCU-A-CB (Split System: Heat Pump with Remote Outdoor Unit-Air-Source) | N/A
211257754 | Central Heat Pump | CARRIER | 38MURAQ18AB3* |  |  | CAP**1917AL* | 59SC2D040E14**10 | 18400 |  |  | 15.5 | 8.5 | 18500 |  |  | 17600 | 95.14% | 2.12 | Both | 383.3333 | 1.5333 | HRCU-A-CB (Split System: Heat Pump with Remote Outdoor Unit-Air-Source) | N/A
211226061 | Central Heat Pump | CARRIER | 38MURAQ36AB3* |  |  | CNPV*4821AL* | 59SC5B100E21**22 | 37600 |  |  | 15.5 | 8.5 | 39500 |  |  | 35000 | 88.61% | 2.08 | Both | 783.3333 | 3.1333 | HRCU-A-CB (Split System: Heat Pump with Remote Outdoor Unit-Air-Source) | N/A
211226056 | Central Heat Pump | CARRIER | 38MURAQ36AB3* |  |  | CNPV*4821AL* | 59SC2D100E21**22 | 37600 |  |  | 15.5 | 8.5 | 39500 |  |  | 35000 | 88.61% | 2.08 | Both | 783.3333 | 3.1333 | HRCU-A-CB (Split System: Heat Pump with Remote Outdoor Unit-Air-Source) | N/A
211260408 | Central Heat Pump | COMFORTMAKER | DLCURAH18ABK |  |  | EA*4X24L17A* | *96VTN0401712A* | 17700 |  |  | 15.5 | 8.5 | 18700 |  |  | 19100 | 102.1% | 2.28 | Both | 368.75 | 1.475 | HRCU-A-CB (Split System: Heat Pump with Remote Outdoor Unit-Air-Source) | N/A
211260127 | Central Heat Pump | COMFORTMAKER | DLCURAH18ABK |  |  | EA*4X24L14A* | *95ESN0401410A* | 17700 |  |  | 15.5 | 8.5 | 18700 |  |  | 19000 | 101.6% | 2.28 | Both | 368.75 | 1.475 | HRCU-A-CB (Split System: Heat Pump with Remote Outdoor Unit-Air-Source) | N/A
211260446 | Central Heat Pump | COMFORTMAKER | DLCURAH18ABK |  |  | EA*4X24L17A* | *95ESN0401410A* | 17700 |  |  | 15.5 | 8.5 | 18700 |  |  | 19000 | 101.6% | 2.28 | Both | 368.75 | 1.475 | HRCU-A-CB (Split System: Heat Pump with Remote Outdoor Unit-Air-Source) | N/A
211260616 | Central Heat Pump | COMFORTMAKER | DLCURAH18ABK |  |  | EA*4X24L17A* | *92ESN0401712A* | 17800 |  |  | 15.5 | 8.5 | 18800 |  |  | 19000 | 101.1% | 2.28 | Both | 370.8333 | 1.4833 | HRCU-A-CB (Split System: Heat Pump with Remote Outdoor Unit-Air-Source) | N/A
211261594 | Central Heat Pump | COMFORTMAKER | DLCURAH18ABK |  |  | EA*4X30L17A* | *96VSN0401712A* | 17900 |  |  | 15.5 | 8.5 | 18500 |  |  | 18500 | 100% | 2.22 | Both | 372.9167 | 1.4917 | HRCU-A-CB (Split System: Heat Pump with Remote Outdoor Unit-Air-Source) | N/A
211261792 | Central Heat Pump | COMFORTMAKER | DLCURAH18ABK |  |  | EA*4X30L17A* | *96VTN0401712A* | 17900 |  |  | 15.5 | 8.5 | 18500 |  |  | 18500 | 100% | 2.22 | Both | 372.9167 | 1.4917 | HRCU-A-CB (Split System: Heat Pump with Remote Outdoor Unit-Air-Source) | N/A
211262141 | Central Heat Pump | COMFORTMAKER | DLCURAH18ABK |  |  | EA*4X30L17A* | *92ESN0401712A* | 17900 |  |  | 15.5 | 8.5 | 18600 |  |  | 18500 | 99.46% | 2.22 | Both | 372.9167 | 1.4917 | HRCU-A-CB (Split System: Heat Pump with Remote Outdoor Unit-Air-Source) | N/A
211260510 | Central Heat Pump | COMFORTMAKER | DLCURAH18ABK |  |  | EA*4X24L17A* | *95ESN0261410A* | 18000 |  |  | 15.5 | 8.5 | 19000 |  |  | 18900 | 99.47% | 2.26 | Both | 375 | 1.5 | HRCU-A-CB (Split System: Heat Pump with Remote Outdoor Unit-Air-Source) | N/A
211261412 | Central Heat Pump | COMFORTMAKER | DLCURAH18ABK |  |  | EA*4X30L14A* | *95ESN0261410A* | 18100 |  |  | 15.5 | 8.5 | 18800 |  |  | 18500 | 98.4% | 2.22 | Both | 377.0833 | 1.5083 | HRCU-A-CB (Split System: Heat Pump with Remote Outdoor Unit-Air-Source) | N/A
211259631 | Central Heat Pump | COMFORTMAKER | DLCURAH18ABK |  |  | EA*4X19L17A* | *96VSN0401712A* | 18200 |  |  | 15.5 | 8.5 | 18300 |  |  | 17600 | 96.17% | 2.12 | Both | 379.1667 | 1.5167 | HRCU-A-CB (Split System: Heat Pump with Remote Outdoor Unit-Air-Source) | N/A
211259766 | Central Heat Pump | COMFORTMAKER | DLCURAH18ABK |  |  | EA*4X19L17A* | *96VTN0401712A* | 18200 |  |  | 15.5 | 8.5 | 18300 |  |  | 17600 | 96.17% | 2.12 | Both | 379.1667 | 1.5167 | HRCU-A-CB (Split System: Heat Pump with Remote Outdoor Unit-Air-Source) | N/A
211261953 | Central Heat Pump | COMFORTMAKER | DLCURAH18ABK |  |  | EA*4X30L17A* | *95ESN0261410A* | 18200 |  |  | 15.5 | 8.5 | 18800 |  |  | 18400 | 97.87% | 2.22 | Both | 379.1667 | 1.5167 | HRCU-A-CB (Split System: Heat Pump with Remote Outdoor Unit-Air-Source) | N/A
211259984 | Central Heat Pump | COMFORTMAKER | DLCURAH18ABK |  |  | EA*4X19L17A* | *92ESN0401712A* | 18300 |  |  | 15.5 | 8.5 | 18400 |  |  | 17600 | 95.65% | 2.12 | Both | 381.25 | 1.525 | HRCU-A-CB (Split System: Heat Pump with Remote Outdoor Unit-Air-Source) | N/A
211261067 | Central Heat Pump | COMFORTMAKER | DLCURAH18ABK |  |  | EA*4X25L17A* | *92ESN0401712A* | 18400 |  |  | 15.5 | 8.5 | 18300 |  |  | 17500 | 95.63% | 2.12 | Both | 383.3333 | 1.5333 | HRCU-A-CB (Split System: Heat Pump with Remote Outdoor Unit-Air-Source) | N/A
211230042 | Central Heat Pump | COMFORTMAKER | DLCURAH36ABK |  |  | EN(A,D,W)4X48L21** | *80ESU0802120A | 37400 |  |  | 15.5 | 8.5 | 39500 |  |  | 35000 | 88.61% | 2.1 | Both | 779.1667 | 3.1167 | HRCU-A-CB (Split System: Heat Pump with Remote Outdoor Unit-Air-Source) | N/A
211230538 | Central Heat Pump | COMFORTMAKER | DLCURAH36ABK |  |  | EN(A,D)4X48L24** | *80ESU0802120A | 37400 |  |  | 15.5 | 8.5 | 39500 |  |  | 35000 | 88.61% | 2.1 | Both | 779.1667 | 3.1167 | HRCU-A-CB (Split System: Heat Pump with Remote Outdoor Unit-Air-Source) | N/A
211230155 | Central Heat Pump | COMFORTMAKER | DLCURAH36ABK |  |  | EN(A,D,W)4X48L21** | *92ESN1002122A* | 37600 |  |  | 15.5 | 8.5 | 39500 |  |  | 35000 | 88.61% | 2.08 | Both | 783.3333 | 3.1333 | HRCU-A-CB (Split System: Heat Pump with Remote Outdoor Unit-Air-Source) | N/A
211260525 | Central Heat Pump | DAY & NIGHT | DLCURAH18ABK |  |  | EA*4X24L17A* | *96VTN0601714A* | 17600 |  |  | 15.5 | 8.5 | 18600 |  |  | 19100 | 102.7% | 2.3 | Both | 366.6667 | 1.4667 | HRCU-A-CB (Split System: Heat Pump with Remote Outdoor Unit-Air-Source) | N/A
211260289 | Central Heat Pump | DAY & NIGHT | DLCURAH18ABK |  |  | EA*4X24L17A* | *96VSN0401712A* | 17700 |  |  | 15.5 | 8.5 | 18700 |  |  | 19100 | 102.1% | 2.28 | Both | 368.75 | 1.475 | HRCU-A-CB (Split System: Heat Pump with Remote Outdoor Unit-Air-Source) | N/A
211260409 | Central Heat Pump | DAY & NIGHT | DLCURAH18ABK |  |  | EA*4X24L17A* | *96VTN0401712A* | 17700 |  |  | 15.5 | 8.5 | 18700 |  |  | 19100 | 102.1% | 2.28 | Both | 368.75 | 1.475 | HRCU-A-CB (Split System: Heat Pump with Remote Outdoor Unit-Air-Source) | N/A
211260128 | Central Heat Pump | DAY & NIGHT | DLCURAH18ABK |  |  | EA*4X24L14A* | *95ESN0401410A* | 17700 |  |  | 15.5 | 8.5 | 18700 |  |  | 19000 | 101.6% | 2.28 | Both | 368.75 | 1.475 | HRCU-A-CB (Split System: Heat Pump with Remote Outdoor Unit-Air-Source) | N/A
211260447 | Central Heat Pump | DAY & NIGHT | DLCURAH18ABK |  |  | EA*4X24L17A* | *95ESN0401410A* | 17700 |  |  | 15.5 | 8.5 | 18700 |  |  | 19000 | 101.6% | 2.28 | Both | 368.75 | 1.475 | HRCU-A-CB (Split System: Heat Pump with Remote Outdoor Unit-Air-Source) | N/A
211260617 | Central Heat Pump | DAY & NIGHT | DLCURAH18ABK |  |  | EA*4X24L17A* | *92ESN0401712A* | 17800 |  |  | 15.5 | 8.5 | 18800 |  |  | 19000 | 101.1% | 2.28 | Both | 370.8333 | 1.4833 | HRCU-A-CB (Split System: Heat Pump with Remote Outdoor Unit-Air-Source) | N/A
211261847 | Central Heat Pump | DAY & NIGHT | DLCURAH18ABK |  |  | EA*4X30L17A* | *95ESN0401410A* | 17900 |  |  | 15.5 | 8.5 | 18500 |  |  | 18500 | 100% | 2.22 | Both | 372.9167 | 1.4917 | HRCU-A-CB (Split System: Heat Pump with Remote Outdoor Unit-Air-Source) | N/A
211262143 | Central Heat Pump | DAY & NIGHT | DLCURAH18ABK |  |  | EA*4X30L17A* | *92ESN0401712A* | 17900 |  |  | 15.5 | 8.5 | 18600 |  |  | 18500 | 99.46% | 2.22 | Both | 372.9167 | 1.4917 | HRCU-A-CB (Split System: Heat Pump with Remote Outdoor Unit-Air-Source) | N/A
211260178 | Central Heat Pump | DAY & NIGHT | DLCURAH18ABK |  |  | EA*4X24L14A* | *95ESN0261410A* | 17900 |  |  | 15.5 | 8.5 | 19000 |  |  | 18900 | 99.47% | 2.26 | Both | 372.9167 | 1.4917 | HRCU-A-CB (Split System: Heat Pump with Remote Outdoor Unit-Air-Source) | N/A
211262122 | Central Heat Pump | DAY & NIGHT | DLCURAH18ABK |  |  | EA*4X30L17A* | *92ESN0401410A* | 18000 |  |  | 15.5 | 8.5 | 18700 |  |  | 18500 | 98.93% | 2.22 | Both | 375 | 1.5 | HRCU-A-CB (Split System: Heat Pump with Remote Outdoor Unit-Air-Source) | N/A
211261414 | Central Heat Pump | DAY & NIGHT | DLCURAH18ABK |  |  | EA*4X30L14A* | *95ESN0261410A* | 18100 |  |  | 15.5 | 8.5 | 18800 |  |  | 18500 | 98.4% | 2.22 | Both | 377.0833 | 1.5083 | HRCU-A-CB (Split System: Heat Pump with Remote Outdoor Unit-Air-Source) | N/A
211259632 | Central Heat Pump | DAY & NIGHT | DLCURAH18ABK |  |  | EA*4X19L17A* | *96VSN0401712A* | 18200 |  |  | 15.5 | 8.5 | 18300 |  |  | 17600 | 96.17% | 2.12 | Both | 379.1667 | 1.5167 | HRCU-A-CB (Split System: Heat Pump with Remote Outdoor Unit-Air-Source) | N/A
211261956 | Central Heat Pump | DAY & NIGHT | DLCURAH18ABK |  |  | EA*4X30L17A* | *95ESN0261410A* | 18200 |  |  | 15.5 | 8.5 | 18800 |  |  | 18400 | 97.87% | 2.22 | Both | 379.1667 | 1.5167 | HRCU-A-CB (Split System: Heat Pump with Remote Outdoor Unit-Air-Source) | N/A
211259987 | Central Heat Pump | DAY & NIGHT | DLCURAH18ABK |  |  | EA*4X19L17A* | *92ESN0401712A* | 18300 |  |  | 15.5 | 8.5 | 18400 |  |  | 17600 | 95.65% | 2.12 | Both | 381.25 | 1.525 | HRCU-A-CB (Split System: Heat Pump with Remote Outdoor Unit-Air-Source) | N/A
211261071 | Central Heat Pump | DAY & NIGHT | DLCURAH18ABK |  |  | EA*4X25L17A* | *92ESN0401712A* | 18400 |  |  | 15.5 | 8.5 | 18300 |  |  | 17500 | 95.63% | 2.12 | Both | 383.3333 | 1.5333 | HRCU-A-CB (Split System: Heat Pump with Remote Outdoor Unit-Air-Source) | N/A
211261051 | Central Heat Pump | DAY & NIGHT | DLCURAH18ABK |  |  | EA*4X25L17A* | *92ESN0401410A* | 18400 |  |  | 15.5 | 8.5 | 18400 |  |  | 17500 | 95.11% | 2.12 | Both | 383.3333 | 1.5333 | HRCU-A-CB (Split System: Heat Pump with Remote Outdoor Unit-Air-Source) | N/A
211259971 | Central Heat Pump | DAY & NIGHT | DLCURAH18ABK |  |  | EA*4X19L17A* | *92ESN0401410A* | 18400 |  |  | 15.5 | 8.5 | 18500 |  |  | 17600 | 95.14% | 2.12 | Both | 383.3333 | 1.5333 | HRCU-A-CB (Split System: Heat Pump with Remote Outdoor Unit-Air-Source) | N/A
211230043 | Central Heat Pump | DAY & NIGHT | DLCURAH36ABK |  |  | EN(A,D,W)4X48L21** | *80ESU0802120A | 37400 |  |  | 15.5 | 8.5 | 39500 |  |  | 35000 | 88.61% | 2.1 | Both | 779.1667 | 3.1167 | HRCU-A-CB (Split System: Heat Pump with Remote Outdoor Unit-Air-Source) | N/A
211230296 | Central Heat Pump | DAY & NIGHT | DLCURAH36ABK |  |  | EN(A,D,W)4X48L21** | *95ESU1002122A* | 37400 |  |  | 15.5 | 8.5 | 39500 |  |  | 35000 | 88.61% | 2.08 | Both | 779.1667 | 3.1167 | HRCU-A-CB (Split System: Heat Pump with Remote Outdoor Unit-Air-Source) | N/A
211230664 | Central Heat Pump | DAY & NIGHT | DLCURAH36ABK |  |  | EN(A,D)4X48L24** | *95ESN1002122A* | 37600 |  |  | 15.5 | 8.5 | 39500 |  |  | 35000 | 88.61% | 2.08 | Both | 783.3333 | 3.1333 | HRCU-A-CB (Split System: Heat Pump with Remote Outdoor Unit-Air-Source) | N/A
211230156 | Central Heat Pump | DAY & NIGHT | DLCURAH36ABK |  |  | EN(A,D,W)4X48L21** | *92ESN1002122A* | 37600 |  |  | 15.5 | 8.5 | 39500 |  |  | 35000 | 88.61% | 2.08 | Both | 783.3333 | 3.1333 | HRCU-A-CB (Split System: Heat Pump with Remote Outdoor Unit-Air-Source) | N/A
211230209 | Central Heat Pump | DAY & NIGHT | DLCURAH36ABK |  |  | EN(A,D,W)4X48L21** | *95ESN1002122A* | 37600 |  |  | 15.5 | 8.5 | 39500 |  |  | 35000 | 88.61% | 2.08 | Both | 783.3333 | 3.1333 | HRCU-A-CB (Split System: Heat Pump with Remote Outdoor Unit-Air-Source) | N/A
211260453 | Central Heat Pump | GRANDAIRE | WDLCURAH18ABK |  |  | WLA*244BA* | WFSX040A030A* | 17700 |  |  | 15.5 | 8.5 | 18700 |  |  | 19000 | 101.6% | 2.28 | Both | 368.75 | 1.475 | HRCU-A-CB (Split System: Heat Pump with Remote Outdoor Unit-Air-Source) | N/A
211260622 | Central Heat Pump | GRANDAIRE | WDLCURAH18ABK |  |  | WLA*244BA* | WFAX040B036A* | 17800 |  |  | 15.5 | 8.5 | 18800 |  |  | 19000 | 101.1% | 2.28 | Both | 370.8333 | 1.4833 | HRCU-A-CB (Split System: Heat Pump with Remote Outdoor Unit-Air-Source) | N/A
211261340 | Central Heat Pump | GRANDAIRE | WDLCURAH18ABK |  |  | WLA*304AA* | WFSX040A030A* | 17900 |  |  | 15.5 | 8.5 | 18500 |  |  | 18500 | 100% | 2.22 | Both | 372.9167 | 1.4917 | HRCU-A-CB (Split System: Heat Pump with Remote Outdoor Unit-Air-Source) | N/A
211261856 | Central Heat Pump | GRANDAIRE | WDLCURAH18ABK |  |  | WLA*304BA* | WFSX040A030A* | 17900 |  |  | 15.5 | 8.5 | 18500 |  |  | 18500 | 100% | 2.22 | Both | 372.9167 | 1.4917 | HRCU-A-CB (Split System: Heat Pump with Remote Outdoor Unit-Air-Source) | N/A
211260183 | Central Heat Pump | GRANDAIRE | WDLCURAH18ABK |  |  | WLA*244AA* | WFSX026A030A* | 17900 |  |  | 15.5 | 8.5 | 19000 |  |  | 18900 | 99.47% | 2.26 | Both | 372.9167 | 1.4917 | HRCU-A-CB (Split System: Heat Pump with Remote Outdoor Unit-Air-Source) | N/A
211262131 | Central Heat Pump | GRANDAIRE | WDLCURAH18ABK |  |  | WLA*304BA* | WFAX040A030A* | 18000 |  |  | 15.5 | 8.5 | 18700 |  |  | 18500 | 98.93% | 2.22 | Both | 375 | 1.5 | HRCU-A-CB (Split System: Heat Pump with Remote Outdoor Unit-Air-Source) | N/A
211261424 | Central Heat Pump | GRANDAIRE | WDLCURAH18ABK |  |  | WLA*304AA* | WFSX026A030A* | 18100 |  |  | 15.5 | 8.5 | 18800 |  |  | 18500 | 98.4% | 2.22 | Both | 377.0833 | 1.5083 | HRCU-A-CB (Split System: Heat Pump with Remote Outdoor Unit-Air-Source) | N/A
211261966 | Central Heat Pump | GRANDAIRE | WDLCURAH18ABK |  |  | WLA*304BA* | WFSX026A030A* | 18200 |  |  | 15.5 | 8.5 | 18800 |  |  | 18400 | 97.87% | 2.22 | Both | 379.1667 | 1.5167 | HRCU-A-CB (Split System: Heat Pump with Remote Outdoor Unit-Air-Source) | N/A
211259994 | Central Heat Pump | GRANDAIRE | WDLCURAH18ABK |  |  | WLA*194BA* | WFAX040B036A* | 18300 |  |  | 15.5 | 8.5 | 18400 |  |  | 17600 | 95.65% | 2.12 | Both | 381.25 | 1.525 | HRCU-A-CB (Split System: Heat Pump with Remote Outdoor Unit-Air-Source) | N/A
211261091 | Central Heat Pump | GRANDAIRE | WDLCURAH18ABK |  |  | WLA*254BA* | WFAX040B036A* | 18400 |  |  | 15.5 | 8.5 | 18300 |  |  | 17500 | 95.63% | 2.12 | Both | 383.3333 | 1.5333 | HRCU-A-CB (Split System: Heat Pump with Remote Outdoor Unit-Air-Source) | N/A
211261056 | Central Heat Pump | GRANDAIRE | WDLCURAH18ABK |  |  | WLA*254BA* | WFAX040A030A* | 18400 |  |  | 15.5 | 8.5 | 18400 |  |  | 17500 | 95.11% | 2.12 | Both | 383.3333 | 1.5333 | HRCU-A-CB (Split System: Heat Pump with Remote Outdoor Unit-Air-Source) | N/A
211259978 | Central Heat Pump | GRANDAIRE | WDLCURAH18ABK |  |  | WLA*194BA* | WFAX040A030A* | 18400 |  |  | 15.5 | 8.5 | 18500 |  |  | 17600 | 95.14% | 2.12 | Both | 383.3333 | 1.5333 | HRCU-A-CB (Split System: Heat Pump with Remote Outdoor Unit-Air-Source) | N/A
211230048 | Central Heat Pump | GRANDAIRE | WDLCURAH36ABK |  |  | WLN(C,W)484CA* | WFEU080C060A* | 37400 |  |  | 15.5 | 8.5 | 39500 |  |  | 35000 | 88.61% | 2.1 | Both | 779.1667 | 3.1167 | HRCU-A-CB (Split System: Heat Pump with Remote Outdoor Unit-Air-Source) | N/A
211260527 | Central Heat Pump | HEIL | DLCURAH18ABK |  |  | EA*4X24L17A* | *96VTN0601714A* | 17600 |  |  | 15.5 | 8.5 | 18600 |  |  | 19100 | 102.7% | 2.3 | Both | 366.6667 | 1.4667 | HRCU-A-CB (Split System: Heat Pump with Remote Outdoor Unit-Air-Source) | N/A
211260290 | Central Heat Pump | HEIL | DLCURAH18ABK |  |  | EA*4X24L17A* | *96VSN0401712A* | 17700 |  |  | 15.5 | 8.5 | 18700 |  |  | 19100 | 102.1% | 2.28 | Both | 368.75 | 1.475 | HRCU-A-CB (Split System: Heat Pump with Remote Outdoor Unit-Air-Source) | N/A
211260129 | Central Heat Pump | HEIL | DLCURAH18ABK |  |  | EA*4X24L14A* | *95ESN0401410A* | 17700 |  |  | 15.5 | 8.5 | 18700 |  |  | 19000 | 101.6% | 2.28 | Both | 368.75 | 1.475 | HRCU-A-CB (Split System: Heat Pump with Remote Outdoor Unit-Air-Source) | N/A
211260618 | Central Heat Pump | HEIL | DLCURAH18ABK |  |  | EA*4X24L17A* | *92ESN0401712A* | 17800 |  |  | 15.5 | 8.5 | 18800 |  |  | 19000 | 101.1% | 2.28 | Both | 370.8333 | 1.4833 | HRCU-A-CB (Split System: Heat Pump with Remote Outdoor Unit-Air-Source) | N/A
211261796 | Central Heat Pump | HEIL | DLCURAH18ABK |  |  | EA*4X30L17A* | *96VTN0401712A* | 17900 |  |  | 15.5 | 8.5 | 18500 |  |  | 18500 | 100% | 2.22 | Both | 372.9167 | 1.4917 | HRCU-A-CB (Split System: Heat Pump with Remote Outdoor Unit-Air-Source) | N/A
211261849 | Central Heat Pump | HEIL | DLCURAH18ABK |  |  | EA*4X30L17A* | *95ESN0401410A* | 17900 |  |  | 15.5 | 8.5 | 18500 |  |  | 18500 | 100% | 2.22 | Both | 372.9167 | 1.4917 | HRCU-A-CB (Split System: Heat Pump with Remote Outdoor Unit-Air-Source) | N/A
211261598 | Central Heat Pump | HEIL | DLCURAH18ABK |  |  | EA*4X30L17A* | *96VSN0401712A* | 17900 |  |  | 15.5 | 8.5 | 18500 |  |  | 18500 | 100% | 2.22 | Both | 372.9167 | 1.4917 | HRCU-A-CB (Split System: Heat Pump with Remote Outdoor Unit-Air-Source) | N/A
211262124 | Central Heat Pump | HEIL | DLCURAH18ABK |  |  | EA*4X30L17A* | *92ESN0401410A* | 18000 |  |  | 15.5 | 8.5 | 18700 |  |  | 18500 | 98.93% | 2.22 | Both | 375 | 1.5 | HRCU-A-CB (Split System: Heat Pump with Remote Outdoor Unit-Air-Source) | N/A
211260512 | Central Heat Pump | HEIL | DLCURAH18ABK |  |  | EA*4X24L17A* | *95ESN0261410A* | 18000 |  |  | 15.5 | 8.5 | 19000 |  |  | 18900 | 99.47% | 2.26 | Both | 375 | 1.5 | HRCU-A-CB (Split System: Heat Pump with Remote Outdoor Unit-Air-Source) | N/A
211259768 | Central Heat Pump | HEIL | DLCURAH18ABK |  |  | EA*4X19L17A* | *96VTN0401712A* | 18200 |  |  | 15.5 | 8.5 | 18300 |  |  | 17600 | 96.17% | 2.12 | Both | 379.1667 | 1.5167 | HRCU-A-CB (Split System: Heat Pump with Remote Outdoor Unit-Air-Source) | N/A
211261958 | Central Heat Pump | HEIL | DLCURAH18ABK |  |  | EA*4X30L17A* | *95ESN0261410A* | 18200 |  |  | 15.5 | 8.5 | 18800 |  |  | 18400 | 97.87% | 2.22 | Both | 379.1667 | 1.5167 | HRCU-A-CB (Split System: Heat Pump with Remote Outdoor Unit-Air-Source) | N/A
211259988 | Central Heat Pump | HEIL | DLCURAH18ABK |  |  | EA*4X19L17A* | *92ESN0401712A* | 18300 |  |  | 15.5 | 8.5 | 18400 |  |  | 17600 | 95.65% | 2.12 | Both | 381.25 | 1.525 | HRCU-A-CB (Split System: Heat Pump with Remote Outdoor Unit-Air-Source) | N/A
211261052 | Central Heat Pump | HEIL | DLCURAH18ABK |  |  | EA*4X25L17A* | *92ESN0401410A* | 18400 |  |  | 15.5 | 8.5 | 18400 |  |  | 17500 | 95.11% | 2.12 | Both | 383.3333 | 1.5333 | HRCU-A-CB (Split System: Heat Pump with Remote Outdoor Unit-Air-Source) | N/A
211230297 | Central Heat Pump | HEIL | DLCURAH36ABK |  |  | EN(A,D,W)4X48L21** | *95ESU1002122A* | 37400 |  |  | 15.5 | 8.5 | 39500 |  |  | 35000 | 88.61% | 2.08 | Both | 779.1667 | 3.1167 | HRCU-A-CB (Split System: Heat Pump with Remote Outdoor Unit-Air-Source) | N/A
211230210 | Central Heat Pump | HEIL | DLCURAH36ABK |  |  | EN(A,D,W)4X48L21** | *95ESN1002122A* | 37600 |  |  | 15.5 | 8.5 | 39500 |  |  | 35000 | 88.61% | 2.08 | Both | 783.3333 | 3.1333 | HRCU-A-CB (Split System: Heat Pump with Remote Outdoor Unit-Air-Source) | N/A
211260528 | Central Heat Pump | KEEPRITE | DLCURAH18ABK |  |  | EA*4X24L17A* | *96VTN0601714A* | 17600 |  |  | 15.5 | 8.5 | 18600 |  |  | 19100 | 102.7% | 2.3 | Both | 366.6667 | 1.4667 | HRCU-A-CB (Split System: Heat Pump with Remote Outdoor Unit-Air-Source) | N/A
211260292 | Central Heat Pump | KEEPRITE | DLCURAH18ABK |  |  | EA*4X24L17A* | *96VSN0401712A* | 17700 |  |  | 15.5 | 8.5 | 18700 |  |  | 19100 | 102.1% | 2.28 | Both | 368.75 | 1.475 | HRCU-A-CB (Split System: Heat Pump with Remote Outdoor Unit-Air-Source) | N/A
211260412 | Central Heat Pump | KEEPRITE | DLCURAH18ABK |  |  | EA*4X24L17A* | *96VTN0401712A* | 17700 |  |  | 15.5 | 8.5 | 18700 |  |  | 19100 | 102.1% | 2.28 | Both | 368.75 | 1.475 | HRCU-A-CB (Split System: Heat Pump with Remote Outdoor Unit-Air-Source) | N/A
211261334 | Central Heat Pump | KEEPRITE | DLCURAH18ABK |  |  | EA*4X30L14A* | *95ESN0401410A* | 17900 |  |  | 15.5 | 8.5 | 18500 |  |  | 18500 | 100% | 2.22 | Both | 372.9167 | 1.4917 | HRCU-A-CB (Split System: Heat Pump with Remote Outdoor Unit-Air-Source) | N/A
211261600 | Central Heat Pump | KEEPRITE | DLCURAH18ABK |  |  | EA*4X30L17A* | *96VSN0401712A* | 17900 |  |  | 15.5 | 8.5 | 18500 |  |  | 18500 | 100% | 2.22 | Both | 372.9167 | 1.4917 | HRCU-A-CB (Split System: Heat Pump with Remote Outdoor Unit-Air-Source) | N/A
211261798 | Central Heat Pump | KEEPRITE | DLCURAH18ABK |  |  | EA*4X30L17A* | *96VTN0401712A* | 17900 |  |  | 15.5 | 8.5 | 18500 |  |  | 18500 | 100% | 2.22 | Both | 372.9167 | 1.4917 | HRCU-A-CB (Split System: Heat Pump with Remote Outdoor Unit-Air-Source) | N/A
211262125 | Central Heat Pump | KEEPRITE | DLCURAH18ABK |  |  | EA*4X30L17A* | *92ESN0401410A* | 18000 |  |  | 15.5 | 8.5 | 18700 |  |  | 18500 | 98.93% | 2.22 | Both | 375 | 1.5 | HRCU-A-CB (Split System: Heat Pump with Remote Outdoor Unit-Air-Source) | N/A
211260853 | Central Heat Pump | KEEPRITE | DLCURAH18ABK |  |  | EA*4X25L17A* | *96VTN0401712A* | 18200 |  |  | 15.5 | 8.5 | 18200 |  |  | 17500 | 96.15% | 2.12 | Both | 379.1667 | 1.5167 | HRCU-A-CB (Split System: Heat Pump with Remote Outdoor Unit-Air-Source) | N/A
211260731 | Central Heat Pump | KEEPRITE | DLCURAH18ABK |  |  | EA*4X25L17A* | *96VSN0401712A* | 18200 |  |  | 15.5 | 8.5 | 18200 |  |  | 17500 | 96.15% | 2.12 | Both | 379.1667 | 1.5167 | HRCU-A-CB (Split System: Heat Pump with Remote Outdoor Unit-Air-Source) | N/A
211259635 | Central Heat Pump | KEEPRITE | DLCURAH18ABK |  |  | EA*4X19L17A* | *96VSN0401712A* | 18200 |  |  | 15.5 | 8.5 | 18300 |  |  | 17600 | 96.17% | 2.12 | Both | 379.1667 | 1.5167 | HRCU-A-CB (Split System: Heat Pump with Remote Outdoor Unit-Air-Source) | N/A
211259769 | Central Heat Pump | KEEPRITE | DLCURAH18ABK |  |  | EA*4X19L17A* | *96VTN0401712A* | 18200 |  |  | 15.5 | 8.5 | 18300 |  |  | 17600 | 96.17% | 2.12 | Both | 379.1667 | 1.5167 | HRCU-A-CB (Split System: Heat Pump with Remote Outdoor Unit-Air-Source) | N/A
211259989 | Central Heat Pump | KEEPRITE | DLCURAH18ABK |  |  | EA*4X19L17A* | *92ESN0401712A* | 18300 |  |  | 15.5 | 8.5 | 18400 |  |  | 17600 | 95.65% | 2.12 | Both | 381.25 | 1.525 | HRCU-A-CB (Split System: Heat Pump with Remote Outdoor Unit-Air-Source) | N/A
211259974 | Central Heat Pump | KEEPRITE | DLCURAH18ABK |  |  | EA*4X19L17A* | *92ESN0401410A* | 18400 |  |  | 15.5 | 8.5 | 18500 |  |  | 17600 | 95.14% | 2.12 | Both | 383.3333 | 1.5333 | HRCU-A-CB (Split System: Heat Pump with Remote Outdoor Unit-Air-Source) | N/A
211230541 | Central Heat Pump | KEEPRITE | DLCURAH36ABK |  |  | EN(A,D)4X48L24** | *80ESU0802120A | 37400 |  |  | 15.5 | 8.5 | 39500 |  |  | 35000 | 88.61% | 2.1 | Both | 779.1667 | 3.1167 | HRCU-A-CB (Split System: Heat Pump with Remote Outdoor Unit-Air-Source) | N/A
211230045 | Central Heat Pump | KEEPRITE | DLCURAH36ABK |  |  | EN(A,D,W)4X48L21** | *80ESU0802120A | 37400 |  |  | 15.5 | 8.5 | 39500 |  |  | 35000 | 88.61% | 2.1 | Both | 779.1667 | 3.1167 | HRCU-A-CB (Split System: Heat Pump with Remote Outdoor Unit-Air-Source) | N/A
211230158 | Central Heat Pump | KEEPRITE | DLCURAH36ABK |  |  | EN(A,D,W)4X48L21** | *92ESN1002122A* | 37600 |  |  | 15.5 | 8.5 | 39500 |  |  | 35000 | 88.61% | 2.08 | Both | 783.3333 | 3.1333 | HRCU-A-CB (Split System: Heat Pump with Remote Outdoor Unit-Air-Source) | N/A
211230211 | Central Heat Pump | KEEPRITE | DLCURAH36ABK |  |  | EN(A,D,W)4X48L21** | *95ESN1002122A* | 37600 |  |  | 15.5 | 8.5 | 39500 |  |  | 35000 | 88.61% | 2.08 | Both | 783.3333 | 3.1333 | HRCU-A-CB (Split System: Heat Pump with Remote Outdoor Unit-Air-Source) | N/A
211260521 | Central Heat Pump | PAYNE HEATING AND COOLING | 38MURAQ18AB3* |  |  | CAP**2417AL* | PG96VTAA42060B** | 17600 |  |  | 15.5 | 8.5 | 18600 |  |  | 19100 | 102.7% | 2.3 | Both | 366.6667 | 1.4667 | HRCU-A-CB (Split System: Heat Pump with Remote Outdoor Unit-Air-Source) | N/A
211260123 | Central Heat Pump | PAYNE HEATING AND COOLING | 38MURAQ18AB3* |  |  | CAP**2414AL* | PG95ESAA30040A** | 17700 |  |  | 15.5 | 8.5 | 18700 |  |  | 19000 | 101.6% | 2.28 | Both | 368.75 | 1.475 | HRCU-A-CB (Split System: Heat Pump with Remote Outdoor Unit-Air-Source) | N/A
211260442 | Central Heat Pump | PAYNE HEATING AND COOLING | 38MURAQ18AB3* |  |  | CAP**2417AL* | PG95ESAA30040A** | 17700 |  |  | 15.5 | 8.5 | 18700 |  |  | 19000 | 101.6% | 2.28 | Both | 368.75 | 1.475 | HRCU-A-CB (Split System: Heat Pump with Remote Outdoor Unit-Air-Source) | N/A
211260405 | Central Heat Pump | PAYNE HEATING AND COOLING | 38MURAQ18AB3* |  |  | CAP**2417AL* | PG96VTAA36040B** | 17700 |  |  | 15.5 | 8.5 | 18700 |  |  | 19100 | 102.1% | 2.28 | Both | 368.75 | 1.475 | HRCU-A-CB (Split System: Heat Pump with Remote Outdoor Unit-Air-Source) | N/A
211260613 | Central Heat Pump | PAYNE HEATING AND COOLING | 38MURAQ18AB3* |  |  | CAP**2417AL* | PG92ESAA36040B** | 17800 |  |  | 15.5 | 8.5 | 18800 |  |  | 19000 | 101.1% | 2.28 | Both | 370.8333 | 1.4833 | HRCU-A-CB (Split System: Heat Pump with Remote Outdoor Unit-Air-Source) | N/A
211261841 | Central Heat Pump | PAYNE HEATING AND COOLING | 38MURAQ18AB3* |  |  | CAP**3017AL* | PG95ESAA30040A** | 17900 |  |  | 15.5 | 8.5 | 18500 |  |  | 18500 | 100% | 2.22 | Both | 372.9167 | 1.4917 | HRCU-A-CB (Split System: Heat Pump with Remote Outdoor Unit-Air-Source) | N/A
211260174 | Central Heat Pump | PAYNE HEATING AND COOLING | 38MURAQ18AB3* |  |  | CAP**2414AL* | PG95ESAA30026A** | 17900 |  |  | 15.5 | 8.5 | 19000 |  |  | 18900 | 99.47% | 2.26 | Both | 372.9167 | 1.4917 | HRCU-A-CB (Split System: Heat Pump with Remote Outdoor Unit-Air-Source) | N/A
211260506 | Central Heat Pump | PAYNE HEATING AND COOLING | 38MURAQ18AB3* |  |  | CAP**2417AL* | PG95ESAA30026A** | 18000 |  |  | 15.5 | 8.5 | 19000 |  |  | 18900 | 99.47% | 2.26 | Both | 375 | 1.5 | HRCU-A-CB (Split System: Heat Pump with Remote Outdoor Unit-Air-Source) | N/A
211261406 | Central Heat Pump | PAYNE HEATING AND COOLING | 38MURAQ18AB3* |  |  | CAP**3014AL* | PG95ESAA30026A** | 18100 |  |  | 15.5 | 8.5 | 18800 |  |  | 18500 | 98.4% | 2.22 | Both | 377.0833 | 1.5083 | HRCU-A-CB (Split System: Heat Pump with Remote Outdoor Unit-Air-Source) | N/A
211259763 | Central Heat Pump | PAYNE HEATING AND COOLING | 38MURAQ18AB3* |  |  | CAP**1917AL* | PG96VTAA36040B** | 18200 |  |  | 15.5 | 8.5 | 18300 |  |  | 17600 | 96.17% | 2.12 | Both | 379.1667 | 1.5167 | HRCU-A-CB (Split System: Heat Pump with Remote Outdoor Unit-Air-Source) | N/A
211261947 | Central Heat Pump | PAYNE HEATING AND COOLING | 38MURAQ18AB3* |  |  | CAP**3017AL* | PG95ESAA30026A** | 18200 |  |  | 15.5 | 8.5 | 18800 |  |  | 18400 | 97.87% | 2.22 | Both | 379.1667 | 1.5167 | HRCU-A-CB (Split System: Heat Pump with Remote Outdoor Unit-Air-Source) | N/A
211259980 | Central Heat Pump | PAYNE HEATING AND COOLING | 38MURAQ18AB3* |  |  | CAP**1917AL* | PG92ESAA36040B** | 18300 |  |  | 15.5 | 8.5 | 18400 |  |  | 17600 | 95.65% | 2.12 | Both | 381.25 | 1.525 | HRCU-A-CB (Split System: Heat Pump with Remote Outdoor Unit-Air-Source) | N/A
211261059 | Central Heat Pump | PAYNE HEATING AND COOLING | 38MURAQ18AB3* |  |  | CAP**2517AL* | PG92ESAA36040B** | 18400 |  |  | 15.5 | 8.5 | 18300 |  |  | 17500 | 95.63% | 2.12 | Both | 383.3333 | 1.5333 | HRCU-A-CB (Split System: Heat Pump with Remote Outdoor Unit-Air-Source) | N/A
211261046 | Central Heat Pump | PAYNE HEATING AND COOLING | 38MURAQ18AB3* |  |  | CAP**2517AL* | PG92ESAA30040A** | 18400 |  |  | 15.5 | 8.5 | 18400 |  |  | 17500 | 95.11% | 2.12 | Both | 383.3333 | 1.5333 | HRCU-A-CB (Split System: Heat Pump with Remote Outdoor Unit-Air-Source) | N/A
211230039 | Central Heat Pump | PAYNE HEATING AND COOLING | 38MURAQ36AB3* |  |  | CNPV*4821AL* | PG80ESUA60080C** | 37400 |  |  | 15.5 | 8.5 | 39500 |  |  | 35000 | 88.61% | 2.1 | Both | 779.1667 | 3.1167 | HRCU-A-CB (Split System: Heat Pump with Remote Outdoor Unit-Air-Source) | N/A
211230535 | Central Heat Pump | PAYNE HEATING AND COOLING | 38MURAQ36AB3* |  |  | CNPV*4824AL* | PG80ESUA60080C** | 37400 |  |  | 15.5 | 8.5 | 39500 |  |  | 35000 | 88.61% | 2.1 | Both | 779.1667 | 3.1167 | HRCU-A-CB (Split System: Heat Pump with Remote Outdoor Unit-Air-Source) | N/A
211260529 | Central Heat Pump | SMART COMFORT | DLCURAH18ABK |  |  | EA*4X24L17A* | *96VTN0601714A* | 17600 |  |  | 15.5 | 8.5 | 18600 |  |  | 19100 | 102.7% | 2.3 | Both | 366.6667 | 1.4667 | HRCU-A-CB (Split System: Heat Pump with Remote Outdoor Unit-Air-Source) | N/A
211260132 | Central Heat Pump | SMART COMFORT | DLCURAH18ABK |  |  | EA*4X24L14A* | *95ESN0401410A* | 17700 |  |  | 15.5 | 8.5 | 18700 |  |  | 19000 | 101.6% | 2.28 | Both | 368.75 | 1.475 | HRCU-A-CB (Split System: Heat Pump with Remote Outdoor Unit-Air-Source) | N/A
211260450 | Central Heat Pump | SMART COMFORT | DLCURAH18ABK |  |  | EA*4X24L17A* | *95ESN0401410A* | 17700 |  |  | 15.5 | 8.5 | 18700 |  |  | 19000 | 101.6% | 2.28 | Both | 368.75 | 1.475 | HRCU-A-CB (Split System: Heat Pump with Remote Outdoor Unit-Air-Source) | N/A
211260620 | Central Heat Pump | SMART COMFORT | DLCURAH18ABK |  |  | EA*4X24L17A* | *92ESN0401712A* | 17800 |  |  | 15.5 | 8.5 | 18800 |  |  | 19000 | 101.1% | 2.28 | Both | 370.8333 | 1.4833 | HRCU-A-CB (Split System: Heat Pump with Remote Outdoor Unit-Air-Source) | N/A
211261800 | Central Heat Pump | SMART COMFORT | DLCURAH18ABK |  |  | EA*4X30L17A* | *96VTN0401712A* | 17900 |  |  | 15.5 | 8.5 | 18500 |  |  | 18500 | 100% | 2.22 | Both | 372.9167 | 1.4917 | HRCU-A-CB (Split System: Heat Pump with Remote Outdoor Unit-Air-Source) | N/A
211262149 | Central Heat Pump | SMART COMFORT | DLCURAH18ABK |  |  | EA*4X30L17A* | *92ESN0401712A* | 17900 |  |  | 15.5 | 8.5 | 18600 |  |  | 18500 | 99.46% | 2.22 | Both | 372.9167 | 1.4917 | HRCU-A-CB (Split System: Heat Pump with Remote Outdoor Unit-Air-Source) | N/A
211262128 | Central Heat Pump | SMART COMFORT | DLCURAH18ABK |  |  | EA*4X30L17A* | *92ESN0401410A* | 18000 |  |  | 15.5 | 8.5 | 18700 |  |  | 18500 | 98.93% | 2.22 | Both | 375 | 1.5 | HRCU-A-CB (Split System: Heat Pump with Remote Outdoor Unit-Air-Source) | N/A
211260515 | Central Heat Pump | SMART COMFORT | DLCURAH18ABK |  |  | EA*4X24L17A* | *95ESN0261410A* | 18000 |  |  | 15.5 | 8.5 | 19000 |  |  | 18900 | 99.47% | 2.26 | Both | 375 | 1.5 | HRCU-A-CB (Split System: Heat Pump with Remote Outdoor Unit-Air-Source) | N/A
211261419 | Central Heat Pump | SMART COMFORT | DLCURAH18ABK |  |  | EA*4X30L14A* | *95ESN0261410A* | 18100 |  |  | 15.5 | 8.5 | 18800 |  |  | 18500 | 98.4% | 2.22 | Both | 377.0833 | 1.5083 | HRCU-A-CB (Split System: Heat Pump with Remote Outdoor Unit-Air-Source) | N/A
211260732 | Central Heat Pump | SMART COMFORT | DLCURAH18ABK |  |  | EA*4X25L17A* | *96VSN0401712A* | 18200 |  |  | 15.5 | 8.5 | 18200 |  |  | 17500 | 96.15% | 2.12 | Both | 379.1667 | 1.5167 | HRCU-A-CB (Split System: Heat Pump with Remote Outdoor Unit-Air-Source) | N/A
211260854 | Central Heat Pump | SMART COMFORT | DLCURAH18ABK |  |  | EA*4X25L17A* | *96VTN0401712A* | 18200 |  |  | 15.5 | 8.5 | 18200 |  |  | 17500 | 96.15% | 2.12 | Both | 379.1667 | 1.5167 | HRCU-A-CB (Split System: Heat Pump with Remote Outdoor Unit-Air-Source) | N/A
211259770 | Central Heat Pump | SMART COMFORT | DLCURAH18ABK |  |  | EA*4X19L17A* | *96VTN0401712A* | 18200 |  |  | 15.5 | 8.5 | 18300 |  |  | 17600 | 96.17% | 2.12 | Both | 379.1667 | 1.5167 | HRCU-A-CB (Split System: Heat Pump with Remote Outdoor Unit-Air-Source) | N/A
211259636 | Central Heat Pump | SMART COMFORT | DLCURAH18ABK |  |  | EA*4X19L17A* | *96VSN0401712A* | 18200 |  |  | 15.5 | 8.5 | 18300 |  |  | 17600 | 96.17% | 2.12 | Both | 379.1667 | 1.5167 | HRCU-A-CB (Split System: Heat Pump with Remote Outdoor Unit-Air-Source) | N/A
211261962 | Central Heat Pump | SMART COMFORT | DLCURAH18ABK |  |  | EA*4X30L17A* | *95ESN0261410A* | 18200 |  |  | 15.5 | 8.5 | 18800 |  |  | 18400 | 97.87% | 2.22 | Both | 379.1667 | 1.5167 | HRCU-A-CB (Split System: Heat Pump with Remote Outdoor Unit-Air-Source) | N/A
211261054 | Central Heat Pump | SMART COMFORT | DLCURAH18ABK |  |  | EA*4X25L17A* | *92ESN0401410A* | 18400 |  |  | 15.5 | 8.5 | 18400 |  |  | 17500 | 95.11% | 2.12 | Both | 383.3333 | 1.5333 | HRCU-A-CB (Split System: Heat Pump with Remote Outdoor Unit-Air-Source) | N/A
211259975 | Central Heat Pump | SMART COMFORT | DLCURAH18ABK |  |  | EA*4X19L17A* | *92ESN0401410A* | 18400 |  |  | 15.5 | 8.5 | 18500 |  |  | 17600 | 95.14% | 2.12 | Both | 383.3333 | 1.5333 | HRCU-A-CB (Split System: Heat Pump with Remote Outdoor Unit-Air-Source) | N/A
211230299 | Central Heat Pump | SMART COMFORT | DLCURAH36ABK |  |  | EN(A,D,W)4X48L21** | *95ESU1002122A* | 37400 |  |  | 15.5 | 8.5 | 39500 |  |  | 35000 | 88.61% | 2.08 | Both | 779.1667 | 3.1167 | HRCU-A-CB (Split System: Heat Pump with Remote Outdoor Unit-Air-Source) | N/A
211230159 | Central Heat Pump | SMART COMFORT | DLCURAH36ABK |  |  | EN(A,D,W)4X48L21** | *92ESN1002122A* | 37600 |  |  | 15.5 | 8.5 | 39500 |  |  | 35000 | 88.61% | 2.08 | Both | 783.3333 | 3.1333 | HRCU-A-CB (Split System: Heat Pump with Remote Outdoor Unit-Air-Source) | N/A
211260530 | Central Heat Pump | TEMPSTAR | DLCURAH18ABK |  |  | EA*4X24L17A* | *96VTN0601714A* | 17600 |  |  | 15.5 | 8.5 | 18600 |  |  | 19100 | 102.7% | 2.3 | Both | 366.6667 | 1.4667 | HRCU-A-CB (Split System: Heat Pump with Remote Outdoor Unit-Air-Source) | N/A
211260452 | Central Heat Pump | TEMPSTAR | DLCURAH18ABK |  |  | EA*4X24L17A* | *95ESN0401410A* | 17700 |  |  | 15.5 | 8.5 | 18700 |  |  | 19000 | 101.6% | 2.28 | Both | 368.75 | 1.475 | HRCU-A-CB (Split System: Heat Pump with Remote Outdoor Unit-Air-Source) | N/A
211260133 | Central Heat Pump | TEMPSTAR | DLCURAH18ABK |  |  | EA*4X24L14A* | *95ESN0401410A* | 17700 |  |  | 15.5 | 8.5 | 18700 |  |  | 19000 | 101.6% | 2.28 | Both | 368.75 | 1.475 | HRCU-A-CB (Split System: Heat Pump with Remote Outdoor Unit-Air-Source) | N/A
211260621 | Central Heat Pump | TEMPSTAR | DLCURAH18ABK |  |  | EA*4X24L17A* | *92ESN0401712A* | 17800 |  |  | 15.5 | 8.5 | 18800 |  |  | 19000 | 101.1% | 2.28 | Both | 370.8333 | 1.4833 | HRCU-A-CB (Split System: Heat Pump with Remote Outdoor Unit-Air-Source) | N/A
211261604 | Central Heat Pump | TEMPSTAR | DLCURAH18ABK |  |  | EA*4X30L17A* | *96VSN0401712A* | 17900 |  |  | 15.5 | 8.5 | 18500 |  |  | 18500 | 100% | 2.22 | Both | 372.9167 | 1.4917 | HRCU-A-CB (Split System: Heat Pump with Remote Outdoor Unit-Air-Source) | N/A
211261338 | Central Heat Pump | TEMPSTAR | DLCURAH18ABK |  |  | EA*4X30L14A* | *95ESN0401410A* | 17900 |  |  | 15.5 | 8.5 | 18500 |  |  | 18500 | 100% | 2.22 | Both | 372.9167 | 1.4917 | HRCU-A-CB (Split System: Heat Pump with Remote Outdoor Unit-Air-Source) | N/A
211260182 | Central Heat Pump | TEMPSTAR | DLCURAH18ABK |  |  | EA*4X24L14A* | *95ESN0261410A* | 17900 |  |  | 15.5 | 8.5 | 19000 |  |  | 18900 | 99.47% | 2.26 | Both | 372.9167 | 1.4917 | HRCU-A-CB (Split System: Heat Pump with Remote Outdoor Unit-Air-Source) | N/A
211262129 | Central Heat Pump | TEMPSTAR | DLCURAH18ABK |  |  | EA*4X30L17A* | *92ESN0401410A* | 18000 |  |  | 15.5 | 8.5 | 18700 |  |  | 18500 | 98.93% | 2.22 | Both | 375 | 1.5 | HRCU-A-CB (Split System: Heat Pump with Remote Outdoor Unit-Air-Source) | N/A
211260516 | Central Heat Pump | TEMPSTAR | DLCURAH18ABK |  |  | EA*4X24L17A* | *95ESN0261410A* | 18000 |  |  | 15.5 | 8.5 | 19000 |  |  | 18900 | 99.47% | 2.26 | Both | 375 | 1.5 | HRCU-A-CB (Split System: Heat Pump with Remote Outdoor Unit-Air-Source) | N/A
211259772 | Central Heat Pump | TEMPSTAR | DLCURAH18ABK |  |  | EA*4X19L17A* | *96VTN0401712A* | 18200 |  |  | 15.5 | 8.5 | 18300 |  |  | 17600 | 96.17% | 2.12 | Both | 379.1667 | 1.5167 | HRCU-A-CB (Split System: Heat Pump with Remote Outdoor Unit-Air-Source) | N/A
211259638 | Central Heat Pump | TEMPSTAR | DLCURAH18ABK |  |  | EA*4X19L17A* | *96VSN0401712A* | 18200 |  |  | 15.5 | 8.5 | 18300 |  |  | 17600 | 96.17% | 2.12 | Both | 379.1667 | 1.5167 | HRCU-A-CB (Split System: Heat Pump with Remote Outdoor Unit-Air-Source) | N/A
211261965 | Central Heat Pump | TEMPSTAR | DLCURAH18ABK |  |  | EA*4X30L17A* | *95ESN0261410A* | 18200 |  |  | 15.5 | 8.5 | 18800 |  |  | 18400 | 97.87% | 2.22 | Both | 379.1667 | 1.5167 | HRCU-A-CB (Split System: Heat Pump with Remote Outdoor Unit-Air-Source) | N/A
211259992 | Central Heat Pump | TEMPSTAR | DLCURAH18ABK |  |  | EA*4X19L17A* | *92ESN0401712A* | 18300 |  |  | 15.5 | 8.5 | 18400 |  |  | 17600 | 95.65% | 2.12 | Both | 381.25 | 1.525 | HRCU-A-CB (Split System: Heat Pump with Remote Outdoor Unit-Air-Source) | N/A
211230543 | Central Heat Pump | TEMPSTAR | DLCURAH36ABK |  |  | EN(A,D)4X48L24** | *80ESU0802120A | 37400 |  |  | 15.5 | 8.5 | 39500 |  |  | 35000 | 88.61% | 2.1 | Both | 779.1667 | 3.1167 | HRCU-A-CB (Split System: Heat Pump with Remote Outdoor Unit-Air-Source) | N/A
211230300 | Central Heat Pump | TEMPSTAR | DLCURAH36ABK |  |  | EN(A,D,W)4X48L21** | *95ESU1002122A* | 37400 |  |  | 15.5 | 8.5 | 39500 |  |  | 35000 | 88.61% | 2.08 | Both | 779.1667 | 3.1167 | HRCU-A-CB (Split System: Heat Pump with Remote Outdoor Unit-Air-Source) | N/A
211230047 | Central Heat Pump | TEMPSTAR | DLCURAH36ABK |  |  | EN(A,D,W)4X48L21** | *80ESU0802120A | 37400 |  |  | 15.5 | 8.5 | 39500 |  |  | 35000 | 88.61% | 2.1 | Both | 779.1667 | 3.1167 | HRCU-A-CB (Split System: Heat Pump with Remote Outdoor Unit-Air-Source) | N/A
211230160 | Central Heat Pump | TEMPSTAR | DLCURAH36ABK |  |  | EN(A,D,W)4X48L21** | *92ESN1002122A* | 37600 |  |  | 15.5 | 8.5 | 39500 |  |  | 35000 | 88.61% | 2.08 | Both | 783.3333 | 3.1333 | HRCU-A-CB (Split System: Heat Pump with Remote Outdoor Unit-Air-Source) | N/A
211230213 | Central Heat Pump | TEMPSTAR | DLCURAH36ABK |  |  | EN(A,D,W)4X48L21** | *95ESN1002122A* | 37600 |  |  | 15.5 | 8.5 | 39500 |  |  | 35000 | 88.61% | 2.08 | Both | 783.3333 | 3.1333 | HRCU-A-CB (Split System: Heat Pump with Remote Outdoor Unit-Air-Source) | N/A
211260431 | Central Heat Pump | AIRQUEST | DLCURAH18ABK |  |  | EA*4X24L17A* | *80VTL0701716A* | 17300 |  |  | 16 | 8.5 | 18100 |  |  | 19200 | 106.1% | 2.32 | Both | 360.4167 | 1.4417 | HRCU-A-CB (Split System: Heat Pump with Remote Outdoor Unit-Air-Source) | N/A
211260084 | Central Heat Pump | AIRQUEST | DLCURAH18ABK |  |  | EA*4X24L14A* | *96VSN0401410A* | 17300 |  |  | 16 | 8.5 | 18300 |  |  | 19200 | 104.9% | 2.3 | Both | 360.4167 | 1.4417 | HRCU-A-CB (Split System: Heat Pump with Remote Outdoor Unit-Air-Source) | N/A
211260155 | Central Heat Pump | AIRQUEST | DLCURAH18ABK |  |  | EA*4X24L14A* | *96VTN0401410A* | 17300 |  |  | 16 | 8.5 | 18300 |  |  | 19200 | 104.9% | 2.3 | Both | 360.4167 | 1.4417 | HRCU-A-CB (Split System: Heat Pump with Remote Outdoor Unit-Air-Source) | N/A
211260307 | Central Heat Pump | AIRQUEST | DLCURAH18ABK |  |  | EA*4X24L17A* | *96VSN0801716A* | 17400 |  |  | 16 | 8.5 | 18300 |  |  | 19200 | 104.9% | 2.3 | Both | 362.5 | 1.45 | HRCU-A-CB (Split System: Heat Pump with Remote Outdoor Unit-Air-Source) | N/A
211260275 | Central Heat Pump | AIRQUEST | DLCURAH18ABK |  |  | EA*4X24L17A* | *96VSN0401410A* | 17400 |  |  | 16 | 8.5 | 18300 |  |  | 19200 | 104.9% | 2.3 | Both | 362.5 | 1.45 | HRCU-A-CB (Split System: Heat Pump with Remote Outdoor Unit-Air-Source) | N/A
211260419 | Central Heat Pump | AIRQUEST | DLCURAH18ABK |  |  | EA*4X24L17A* | *96VTN0801716A* | 17400 |  |  | 16 | 8.5 | 18300 |  |  | 19200 | 104.9% | 2.3 | Both | 362.5 | 1.45 | HRCU-A-CB (Split System: Heat Pump with Remote Outdoor Unit-Air-Source) | N/A
211261368 | Central Heat Pump | AIRQUEST | DLCURAH18ABK |  |  | EA*4X30L14A* | *96VTN0401410A* | 17500 |  |  | 16 | 8.5 | 18100 |  |  | 18600 | 102.8% | 2.24 | Both | 364.5833 | 1.4583 | HRCU-A-CB (Split System: Heat Pump with Remote Outdoor Unit-Air-Source) | N/A
211261916 | Central Heat Pump | AIRQUEST | DLCURAH18ABK |  |  | EA*4X30L17A* | *96VTN0401410A* | 17500 |  |  | 16 | 8.5 | 18100 |  |  | 18600 | 102.8% | 2.24 | Both | 364.5833 | 1.4583 | HRCU-A-CB (Split System: Heat Pump with Remote Outdoor Unit-Air-Source) | N/A
211261262 | Central Heat Pump | AIRQUEST | DLCURAH18ABK |  |  | EA*4X30L14A* | *96VSN0401410A* | 17500 |  |  | 16 | 8.5 | 18100 |  |  | 18600 | 102.8% | 2.24 | Both | 364.5833 | 1.4583 | HRCU-A-CB (Split System: Heat Pump with Remote Outdoor Unit-Air-Source) | N/A
211261626 | Central Heat Pump | AIRQUEST | DLCURAH18ABK |  |  | EA*4X30L17A* | *96VSN0801716A* | 17600 |  |  | 16 | 8.5 | 18100 |  |  | 18600 | 102.8% | 2.24 | Both | 366.6667 | 1.4667 | HRCU-A-CB (Split System: Heat Pump with Remote Outdoor Unit-Air-Source) | N/A
211261810 | Central Heat Pump | AIRQUEST | DLCURAH18ABK |  |  | EA*4X30L17A* | *96VTN0801716A* | 17600 |  |  | 16 | 8.5 | 18100 |  |  | 18600 | 102.8% | 2.24 | Both | 366.6667 | 1.4667 | HRCU-A-CB (Split System: Heat Pump with Remote Outdoor Unit-Air-Source) | N/A
211260110 | Central Heat Pump | AIRQUEST | DLCURAH18ABK |  |  | EA*4X24L14A* | *80VTL0451412A* | 17600 |  |  | 16 | 8.5 | 18400 |  |  | 19100 | 103.8% | 2.3 | Both | 366.6667 | 1.4667 | HRCU-A-CB (Split System: Heat Pump with Remote Outdoor Unit-Air-Source) | N/A
211260230 | Central Heat Pump | AIRQUEST | DLCURAH18ABK |  |  | EA*4X24L14A* | *80ES(N,L)0701412A* | 17600 |  |  | 16 | 8.5 | 18400 |  |  | 19100 | 103.8% | 2.3 | Both | 366.6667 | 1.4667 | HRCU-A-CB (Split System: Heat Pump with Remote Outdoor Unit-Air-Source) | N/A
211260625 | Central Heat Pump | AIRQUEST | DLCURAH18ABK |  |  | EA*4X24L17A* | *80ES(N,L)0701412A* | 17600 |  |  | 16 | 8.5 | 18400 |  |  | 19100 | 103.8% | 2.3 | Both | 366.6667 | 1.4667 | HRCU-A-CB (Split System: Heat Pump with Remote Outdoor Unit-Air-Source) | N/A
211260353 | Central Heat Pump | AIRQUEST | DLCURAH18ABK |  |  | EA*4X24L17A* | *80VSL0451716A* | 17600 |  |  | 16 | 8.5 | 18500 |  |  | 19100 | 103.2% | 2.3 | Both | 366.6667 | 1.4667 | HRCU-A-CB (Split System: Heat Pump with Remote Outdoor Unit-Air-Source) | N/A
211260319 | Central Heat Pump | AIRQUEST | DLCURAH18ABK |  |  | EA*4X24L17A* | *95ESU0401712A* | 17600 |  |  | 16 | 8.5 | 18500 |  |  | 19100 | 103.2% | 2.3 | Both | 366.6667 | 1.4667 | HRCU-A-CB (Split System: Heat Pump with Remote Outdoor Unit-Air-Source) | N/A
211260264 | Central Heat Pump | AIRQUEST | DLCURAH18ABK |  |  | EA*4X24L17A* | *96VSN0601714A* | 17700 |  |  | 16 | 8.5 | 18600 |  |  | 19100 | 102.7% | 2.3 | Both | 368.75 | 1.475 | HRCU-A-CB (Split System: Heat Pump with Remote Outdoor Unit-Air-Source) | N/A
211260070 | Central Heat Pump | AIRQUEST | DLCURAH18ABK |  |  | EA*4X24L14A* | *80VSL0451412A* | 17700 |  |  | 16 | 8.5 | 18600 |  |  | 19100 | 102.7% | 2.3 | Both | 368.75 | 1.475 | HRCU-A-CB (Split System: Heat Pump with Remote Outdoor Unit-Air-Source) | N/A
211260243 | Central Heat Pump | AIRQUEST | DLCURAH18ABK |  |  | EA*4X24L17A* | *80VSL0451412A* | 17700 |  |  | 16 | 8.5 | 18600 |  |  | 19100 | 102.7% | 2.28 | Both | 368.75 | 1.475 | HRCU-A-CB (Split System: Heat Pump with Remote Outdoor Unit-Air-Source) | N/A
211261646 | Central Heat Pump | AIRQUEST | DLCURAH18ABK |  |  | EA*4X30L17A* | *95ESU0401712A* | 17800 |  |  | 16 | 8.5 | 18300 |  |  | 18500 | 101.1% | 2.22 | Both | 370.8333 | 1.4833 | HRCU-A-CB (Split System: Heat Pump with Remote Outdoor Unit-Air-Source) | N/A
211261554 | Central Heat Pump | AIRQUEST | DLCURAH18ABK |  |  | EA*4X30L17A* | *96VSN0601714A* | 17800 |  |  | 16 | 8.5 | 18400 |  |  | 18500 | 100.5% | 2.22 | Both | 370.8333 | 1.4833 | HRCU-A-CB (Split System: Heat Pump with Remote Outdoor Unit-Air-Source) | N/A
211261243 | Central Heat Pump | AIRQUEST | DLCURAH18ABK |  |  | EA*4X30L14A* | *80VSL0451412A* | 17800 |  |  | 16 | 8.5 | 18400 |  |  | 18500 | 100.5% | 2.22 | Both | 370.8333 | 1.4833 | HRCU-A-CB (Split System: Heat Pump with Remote Outdoor Unit-Air-Source) | N/A
211261975 | Central Heat Pump | AIRQUEST | DLCURAH18ABK |  |  | EA*4X30L17A* | *96VTN0601714A* | 17800 |  |  | 16 | 8.5 | 18400 |  |  | 18500 | 100.5% | 2.22 | Both | 370.8333 | 1.4833 | HRCU-A-CB (Split System: Heat Pump with Remote Outdoor Unit-Air-Source) | N/A
211260140 | Central Heat Pump | AIRQUEST | DLCURAH18ABK |  |  | EA*4X24L14A* | *95ESN0601412A* | 17800 |  |  | 16 | 8.5 | 18700 |  |  | 19000 | 101.6% | 2.28 | Both | 370.8333 | 1.4833 | HRCU-A-CB (Split System: Heat Pump with Remote Outdoor Unit-Air-Source) | N/A
211260097 | Central Heat Pump | AIRQUEST | DLCURAH18ABK |  |  | EA*4X24L14A* | *96VSN0601412A* | 17800 |  |  | 16 | 8.5 | 18800 |  |  | 19000 | 101.1% | 2.28 | Both | 370.8333 | 1.4833 | HRCU-A-CB (Split System: Heat Pump with Remote Outdoor Unit-Air-Source) | N/A
211261346 | Central Heat Pump | AIRQUEST | DLCURAH18ABK |  |  | EA*4X30L14A* | *95ESN0601412A* | 17900 |  |  | 16 | 8.5 | 18500 |  |  | 18500 | 100% | 2.22 | Both | 372.9167 | 1.4917 | HRCU-A-CB (Split System: Heat Pump with Remote Outdoor Unit-Air-Source) | N/A
211260296 | Central Heat Pump | AIRQUEST | DLCURAH18ABK |  |  | EA*4X24L17A* | *96VSN0601412A* | 17900 |  |  | 16 | 8.5 | 18800 |  |  | 19000 | 101.1% | 2.28 | Both | 372.9167 | 1.4917 | HRCU-A-CB (Split System: Heat Pump with Remote Outdoor Unit-Air-Source) | N/A
211260496 | Central Heat Pump | AIRQUEST | DLCURAH18ABK |  |  | EA*4X24L17A* | *96VTN0601412A* | 17900 |  |  | 16 | 8.5 | 18800 |  |  | 19000 | 101.1% | 2.28 | Both | 372.9167 | 1.4917 | HRCU-A-CB (Split System: Heat Pump with Remote Outdoor Unit-Air-Source) | N/A
211261388 | Central Heat Pump | AIRQUEST | DLCURAH18ABK |  |  | EA*4X30L14A* | *96VTN0601412A* | 18000 |  |  | 16 | 8.5 | 18500 |  |  | 18500 | 100% | 2.22 | Both | 375 | 1.5 | HRCU-A-CB (Split System: Heat Pump with Remote Outdoor Unit-Air-Source) | N/A
211261890 | Central Heat Pump | AIRQUEST | DLCURAH18ABK |  |  | EA*4X30L17A* | *95ESN0601412A* | 18000 |  |  | 16 | 8.5 | 18500 |  |  | 18500 | 100% | 2.22 | Both | 375 | 1.5 | HRCU-A-CB (Split System: Heat Pump with Remote Outdoor Unit-Air-Source) | N/A
211262022 | Central Heat Pump | AIRQUEST | DLCURAH18ABK |  |  | EA*4X30L17A* | *80ES(N,L)0451712A* | 18000 |  |  | 16 | 8.5 | 18500 |  |  | 18500 | 100% | 2.22 | Both | 375 | 1.5 | HRCU-A-CB (Split System: Heat Pump with Remote Outdoor Unit-Air-Source) | N/A
211261932 | Central Heat Pump | AIRQUEST | DLCURAH18ABK |  |  | EA*4X30L17A* | *96VTN0601412A* | 18000 |  |  | 16 | 8.5 | 18600 |  |  | 18500 | 99.46% | 2.22 | Both | 375 | 1.5 | HRCU-A-CB (Split System: Heat Pump with Remote Outdoor Unit-Air-Source) | N/A
211260562 | Central Heat Pump | AIRQUEST | DLCURAH18ABK |  |  | EA*4X24L17A* | *80ES(N,L)0701712A* | 18000 |  |  | 16 | 8.5 | 18800 |  |  | 18900 | 100.5% | 2.28 | Both | 375 | 1.5 | HRCU-A-CB (Split System: Heat Pump with Remote Outdoor Unit-Air-Source) | N/A
211260187 | Central Heat Pump | AIRQUEST | DLCURAH18ABK |  |  | EA*4X24L14A* | *80ES(N,L)0451412A* | 18000 |  |  | 16 | 8.5 | 18900 |  |  | 18900 | 100% | 2.28 | Both | 375 | 1.5 | HRCU-A-CB (Split System: Heat Pump with Remote Outdoor Unit-Air-Source) | N/A
211259705 | Central Heat Pump | AIRQUEST | DLCURAH18ABK |  |  | EA*4X19L17A* | *80VSL0451716A* | 18100 |  |  | 16 | 8.5 | 18100 |  |  | 17700 | 97.79% | 2.14 | Both | 377.0833 | 1.5083 | HRCU-A-CB (Split System: Heat Pump with Remote Outdoor Unit-Air-Source) | N/A
211260966 | Central Heat Pump | AIRQUEST | DLCURAH18ABK |  |  | EA*4X25L17A* | *96VTN0601714A* | 18200 |  |  | 16 | 8.5 | 18100 |  |  | 17500 | 96.69% | 2.12 | Both | 379.1667 | 1.5167 | HRCU-A-CB (Split System: Heat Pump with Remote Outdoor Unit-Air-Source) | N/A
211259603 | Central Heat Pump | AIRQUEST | DLCURAH18ABK |  |  | EA*4X19L17A* | *96VSN0601714A* | 18200 |  |  | 16 | 8.5 | 18200 |  |  | 17600 | 96.7% | 2.14 | Both | 379.1667 | 1.5167 | HRCU-A-CB (Split System: Heat Pump with Remote Outdoor Unit-Air-Source) | N/A
211259875 | Central Heat Pump | AIRQUEST | DLCURAH18ABK |  |  | EA*4X19L17A* | *96VTN0601714A* | 18200 |  |  | 16 | 8.5 | 18200 |  |  | 17700 | 97.25% | 2.14 | Both | 379.1667 | 1.5167 | HRCU-A-CB (Split System: Heat Pump with Remote Outdoor Unit-Air-Source) | N/A
211261454 | Central Heat Pump | AIRQUEST | DLCURAH18ABK |  |  | EA*4X30L14A* | *92ESN0601412A* | 18200 |  |  | 16 | 8.5 | 18700 |  |  | 18400 | 98.4% | 2.22 | Both | 379.1667 | 1.5167 | HRCU-A-CB (Split System: Heat Pump with Remote Outdoor Unit-Air-Source) | N/A
211260885 | Central Heat Pump | AIRQUEST | DLCURAH18ABK |  |  | EA*4X25L17A* | *95ESN0401410A* | 18300 |  |  | 16 | 8.5 | 18200 |  |  | 17500 | 96.15% | 2.12 | Both | 381.25 | 1.525 | HRCU-A-CB (Split System: Heat Pump with Remote Outdoor Unit-Air-Source) | N/A
211259797 | Central Heat Pump | AIRQUEST | DLCURAH18ABK |  |  | EA*4X19L17A* | *95ESN0401410A* | 18300 |  |  | 16 | 8.5 | 18300 |  |  | 17600 | 96.17% | 2.12 | Both | 381.25 | 1.525 | HRCU-A-CB (Split System: Heat Pump with Remote Outdoor Unit-Air-Source) | N/A
211245646 | Central Heat Pump | AIRQUEST | DLCURAH24ABK |  |  | EN(A,D)4X36L21** | *80ES(N,L)1102120A* | 24800 |  |  | 16 | 8.5 | 26800 |  |  | 22200 | 82.84% | 1.82 | Both | 516.6667 | 2.0667 | HRCU-A-CB (Split System: Heat Pump with Remote Outdoor Unit-Air-Source) | N/A
211260156 | Central Heat Pump | ARCOAIRE | DLCURAH18ABK |  |  | EA*4X24L14A* | *96VTN0401410A* | 17300 |  |  | 16 | 8.5 | 18300 |  |  | 19200 | 104.9% | 2.3 | Both | 360.4167 | 1.4417 | HRCU-A-CB (Split System: Heat Pump with Remote Outdoor Unit-Air-Source) | N/A
211260085 | Central Heat Pump | ARCOAIRE | DLCURAH18ABK |  |  | EA*4X24L14A* | *96VSN0401410A* | 17300 |  |  | 16 | 8.5 | 18300 |  |  | 19200 | 104.9% | 2.3 | Both | 360.4167 | 1.4417 | HRCU-A-CB (Split System: Heat Pump with Remote Outdoor Unit-Air-Source) | N/A
211260485 | Central Heat Pump | ARCOAIRE | DLCURAH18ABK |  |  | EA*4X24L17A* | *96VTN0401410A* | 17400 |  |  | 16 | 8.5 | 18300 |  |  | 19200 | 104.9% | 2.3 | Both | 362.5 | 1.45 | HRCU-A-CB (Split System: Heat Pump with Remote Outdoor Unit-Air-Source) | N/A
211260308 | Central Heat Pump | ARCOAIRE | DLCURAH18ABK |  |  | EA*4X24L17A* | *96VSN0801716A* | 17400 |  |  | 16 | 8.5 | 18300 |  |  | 19200 | 104.9% | 2.3 | Both | 362.5 | 1.45 | HRCU-A-CB (Split System: Heat Pump with Remote Outdoor Unit-Air-Source) | N/A
211260420 | Central Heat Pump | ARCOAIRE | DLCURAH18ABK |  |  | EA*4X24L17A* | *96VTN0801716A* | 17400 |  |  | 16 | 8.5 | 18300 |  |  | 19200 | 104.9% | 2.3 | Both | 362.5 | 1.45 | HRCU-A-CB (Split System: Heat Pump with Remote Outdoor Unit-Air-Source) | N/A
211260276 | Central Heat Pump | ARCOAIRE | DLCURAH18ABK |  |  | EA*4X24L17A* | *96VSN0401410A* | 17400 |  |  | 16 | 8.5 | 18300 |  |  | 19200 | 104.9% | 2.3 | Both | 362.5 | 1.45 | HRCU-A-CB (Split System: Heat Pump with Remote Outdoor Unit-Air-Source) | N/A
211261918 | Central Heat Pump | ARCOAIRE | DLCURAH18ABK |  |  | EA*4X30L17A* | *96VTN0401410A* | 17500 |  |  | 16 | 8.5 | 18100 |  |  | 18600 | 102.8% | 2.24 | Both | 364.5833 | 1.4583 | HRCU-A-CB (Split System: Heat Pump with Remote Outdoor Unit-Air-Source) | N/A
211261574 | Central Heat Pump | ARCOAIRE | DLCURAH18ABK |  |  | EA*4X30L17A* | *96VSN0401410A* | 17500 |  |  | 16 | 8.5 | 18100 |  |  | 18600 | 102.8% | 2.24 | Both | 364.5833 | 1.4583 | HRCU-A-CB (Split System: Heat Pump with Remote Outdoor Unit-Air-Source) | N/A
211261812 | Central Heat Pump | ARCOAIRE | DLCURAH18ABK |  |  | EA*4X30L17A* | *96VTN0801716A* | 17600 |  |  | 16 | 8.5 | 18100 |  |  | 18600 | 102.8% | 2.24 | Both | 366.6667 | 1.4667 | HRCU-A-CB (Split System: Heat Pump with Remote Outdoor Unit-Air-Source) | N/A
211261721 | Central Heat Pump | ARCOAIRE | DLCURAH18ABK |  |  | EA*4X30L17A* | *80VSL0701716A* | 17600 |  |  | 16 | 8.5 | 18100 |  |  | 18600 | 102.8% | 2.24 | Both | 366.6667 | 1.4667 | HRCU-A-CB (Split System: Heat Pump with Remote Outdoor Unit-Air-Source) | N/A
211260231 | Central Heat Pump | ARCOAIRE | DLCURAH18ABK |  |  | EA*4X24L14A* | *80ES(N,L)0701412A* | 17600 |  |  | 16 | 8.5 | 18400 |  |  | 19100 | 103.8% | 2.3 | Both | 366.6667 | 1.4667 | HRCU-A-CB (Split System: Heat Pump with Remote Outdoor Unit-Air-Source) | N/A
211260627 | Central Heat Pump | ARCOAIRE | DLCURAH18ABK |  |  | EA*4X24L17A* | *80ES(N,L)0701412A* | 17600 |  |  | 16 | 8.5 | 18400 |  |  | 19100 | 103.8% | 2.3 | Both | 366.6667 | 1.4667 | HRCU-A-CB (Split System: Heat Pump with Remote Outdoor Unit-Air-Source) | N/A
211260111 | Central Heat Pump | ARCOAIRE | DLCURAH18ABK |  |  | EA*4X24L14A* | *80VTL0451412A* | 17600 |  |  | 16 | 8.5 | 18400 |  |  | 19100 | 103.8% | 2.3 | Both | 366.6667 | 1.4667 | HRCU-A-CB (Split System: Heat Pump with Remote Outdoor Unit-Air-Source) | N/A
211260072 | Central Heat Pump | ARCOAIRE | DLCURAH18ABK |  |  | EA*4X24L14A* | *80VSL0451412A* | 17700 |  |  | 16 | 8.5 | 18600 |  |  | 19100 | 102.7% | 2.3 | Both | 368.75 | 1.475 | HRCU-A-CB (Split System: Heat Pump with Remote Outdoor Unit-Air-Source) | N/A
211260244 | Central Heat Pump | ARCOAIRE | DLCURAH18ABK |  |  | EA*4X24L17A* | *80VSL0451412A* | 17700 |  |  | 16 | 8.5 | 18600 |  |  | 19100 | 102.7% | 2.28 | Both | 368.75 | 1.475 | HRCU-A-CB (Split System: Heat Pump with Remote Outdoor Unit-Air-Source) | N/A
211261703 | Central Heat Pump | ARCOAIRE | DLCURAH18ABK |  |  | EA*4X30L17A* | *80VSL0451716A* | 17800 |  |  | 16 | 8.5 | 18300 |  |  | 18600 | 101.6% | 2.22 | Both | 370.8333 | 1.4833 | HRCU-A-CB (Split System: Heat Pump with Remote Outdoor Unit-Air-Source) | N/A
211261648 | Central Heat Pump | ARCOAIRE | DLCURAH18ABK |  |  | EA*4X30L17A* | *95ESU0401712A* | 17800 |  |  | 16 | 8.5 | 18300 |  |  | 18500 | 101.1% | 2.22 | Both | 370.8333 | 1.4833 | HRCU-A-CB (Split System: Heat Pump with Remote Outdoor Unit-Air-Source) | N/A
211261556 | Central Heat Pump | ARCOAIRE | DLCURAH18ABK |  |  | EA*4X30L17A* | *96VSN0601714A* | 17800 |  |  | 16 | 8.5 | 18400 |  |  | 18500 | 100.5% | 2.22 | Both | 370.8333 | 1.4833 | HRCU-A-CB (Split System: Heat Pump with Remote Outdoor Unit-Air-Source) | N/A
211261245 | Central Heat Pump | ARCOAIRE | DLCURAH18ABK |  |  | EA*4X30L14A* | *80VSL0451412A* | 17800 |  |  | 16 | 8.5 | 18400 |  |  | 18500 | 100.5% | 2.22 | Both | 370.8333 | 1.4833 | HRCU-A-CB (Split System: Heat Pump with Remote Outdoor Unit-Air-Source) | N/A
211260141 | Central Heat Pump | ARCOAIRE | DLCURAH18ABK |  |  | EA*4X24L14A* | *95ESN0601412A* | 17800 |  |  | 16 | 8.5 | 18700 |  |  | 19000 | 101.6% | 2.28 | Both | 370.8333 | 1.4833 | HRCU-A-CB (Split System: Heat Pump with Remote Outdoor Unit-Air-Source) | N/A
211261348 | Central Heat Pump | ARCOAIRE | DLCURAH18ABK |  |  | EA*4X30L14A* | *95ESN0601412A* | 17900 |  |  | 16 | 8.5 | 18500 |  |  | 18500 | 100% | 2.22 | Both | 372.9167 | 1.4917 | HRCU-A-CB (Split System: Heat Pump with Remote Outdoor Unit-Air-Source) | N/A
211260297 | Central Heat Pump | ARCOAIRE | DLCURAH18ABK |  |  | EA*4X24L17A* | *96VSN0601412A* | 17900 |  |  | 16 | 8.5 | 18800 |  |  | 19000 | 101.1% | 2.28 | Both | 372.9167 | 1.4917 | HRCU-A-CB (Split System: Heat Pump with Remote Outdoor Unit-Air-Source) | N/A
211262025 | Central Heat Pump | ARCOAIRE | DLCURAH18ABK |  |  | EA*4X30L17A* | *80ES(N,L)0451712A* | 18000 |  |  | 16 | 8.5 | 18500 |  |  | 18500 | 100% | 2.22 | Both | 375 | 1.5 | HRCU-A-CB (Split System: Heat Pump with Remote Outdoor Unit-Air-Source) | N/A
211261893 | Central Heat Pump | ARCOAIRE | DLCURAH18ABK |  |  | EA*4X30L17A* | *95ESN0601412A* | 18000 |  |  | 16 | 8.5 | 18500 |  |  | 18500 | 100% | 2.22 | Both | 375 | 1.5 | HRCU-A-CB (Split System: Heat Pump with Remote Outdoor Unit-Air-Source) | N/A
211261610 | Central Heat Pump | ARCOAIRE | DLCURAH18ABK |  |  | EA*4X30L17A* | *96VSN0601412A* | 18000 |  |  | 16 | 8.5 | 18600 |  |  | 18500 | 99.46% | 2.22 | Both | 375 | 1.5 | HRCU-A-CB (Split System: Heat Pump with Remote Outdoor Unit-Air-Source) | N/A
211261933 | Central Heat Pump | ARCOAIRE | DLCURAH18ABK |  |  | EA*4X30L17A* | *96VTN0601412A* | 18000 |  |  | 16 | 8.5 | 18600 |  |  | 18500 | 99.46% | 2.22 | Both | 375 | 1.5 | HRCU-A-CB (Split System: Heat Pump with Remote Outdoor Unit-Air-Source) | N/A
211260564 | Central Heat Pump | ARCOAIRE | DLCURAH18ABK |  |  | EA*4X24L17A* | *80ES(N,L)0701712A* | 18000 |  |  | 16 | 8.5 | 18800 |  |  | 18900 | 100.5% | 2.28 | Both | 375 | 1.5 | HRCU-A-CB (Split System: Heat Pump with Remote Outdoor Unit-Air-Source) | N/A
211260794 | Central Heat Pump | ARCOAIRE | DLCURAH18ABK |  |  | EA*4X25L17A* | *80VSL0451716A* | 18100 |  |  | 16 | 8.5 | 18000 |  |  | 17500 | 97.22% | 2.12 | Both | 377.0833 | 1.5083 | HRCU-A-CB (Split System: Heat Pump with Remote Outdoor Unit-Air-Source) | N/A
211259706 | Central Heat Pump | ARCOAIRE | DLCURAH18ABK |  |  | EA*4X19L17A* | *80VSL0451716A* | 18100 |  |  | 16 | 8.5 | 18100 |  |  | 17700 | 97.79% | 2.14 | Both | 377.0833 | 1.5083 | HRCU-A-CB (Split System: Heat Pump with Remote Outdoor Unit-Air-Source) | N/A
211260967 | Central Heat Pump | ARCOAIRE | DLCURAH18ABK |  |  | EA*4X25L17A* | *96VTN0601714A* | 18200 |  |  | 16 | 8.5 | 18100 |  |  | 17500 | 96.69% | 2.12 | Both | 379.1667 | 1.5167 | HRCU-A-CB (Split System: Heat Pump with Remote Outdoor Unit-Air-Source) | N/A
211261455 | Central Heat Pump | ARCOAIRE | DLCURAH18ABK |  |  | EA*4X30L14A* | *92ESN0601412A* | 18200 |  |  | 16 | 8.5 | 18700 |  |  | 18400 | 98.4% | 2.22 | Both | 379.1667 | 1.5167 | HRCU-A-CB (Split System: Heat Pump with Remote Outdoor Unit-Air-Source) | N/A
211260083 | Central Heat Pump | BRYANT HEATING AND COOLING SYSTEMS | 38MURAQ18AB3* |  |  | CAP**2414AL* | 926SA30040V14*** | 17300 |  |  | 16 | 8.5 | 18300 |  |  | 19200 | 104.9% | 2.3 | Both | 360.4167 | 1.4417 | HRCU-A-CB (Split System: Heat Pump with Remote Outdoor Unit-Air-Source) | N/A
211260153 | Central Heat Pump | BRYANT HEATING AND COOLING SYSTEMS | 38MURAQ18AB3* |  |  | CAP**2414AL* | 926TB30040V14*** | 17300 |  |  | 16 | 8.5 | 18300 |  |  | 19200 | 104.9% | 2.3 | Both | 360.4167 | 1.4417 | HRCU-A-CB (Split System: Heat Pump with Remote Outdoor Unit-Air-Source) | N/A
211260306 | Central Heat Pump | BRYANT HEATING AND COOLING SYSTEMS | 38MURAQ18AB3* |  |  | CAP**2417AL* | 926SA48080V17*** | 17400 |  |  | 16 | 8.5 | 18300 |  |  | 19200 | 104.9% | 2.3 | Both | 362.5 | 1.45 | HRCU-A-CB (Split System: Heat Pump with Remote Outdoor Unit-Air-Source) | N/A
211260362 | Central Heat Pump | BRYANT HEATING AND COOLING SYSTEMS | 38MURAQ18AB3* |  |  | CAP**2417AL* | 82*SA48070V17*** | 17400 |  |  | 16 | 8.5 | 18300 |  |  | 19200 | 104.9% | 2.32 | Both | 362.5 | 1.45 | HRCU-A-CB (Split System: Heat Pump with Remote Outdoor Unit-Air-Source) | N/A
211261570 | Central Heat Pump | BRYANT HEATING AND COOLING SYSTEMS | 38MURAQ18AB3* |  |  | CAP**3017AL* | 926SA30040V14*** | 17500 |  |  | 16 | 8.5 | 18100 |  |  | 18600 | 102.8% | 2.24 | Both | 364.5833 | 1.4583 | HRCU-A-CB (Split System: Heat Pump with Remote Outdoor Unit-Air-Source) | N/A
211261259 | Central Heat Pump | BRYANT HEATING AND COOLING SYSTEMS | 38MURAQ18AB3* |  |  | CAP**3014AL* | 926SA30040V14*** | 17500 |  |  | 16 | 8.5 | 18100 |  |  | 18600 | 102.8% | 2.24 | Both | 364.5833 | 1.4583 | HRCU-A-CB (Split System: Heat Pump with Remote Outdoor Unit-Air-Source) | N/A
211261913 | Central Heat Pump | BRYANT HEATING AND COOLING SYSTEMS | 38MURAQ18AB3* |  |  | CAP**3017AL* | 926TB30040V14*** | 17500 |  |  | 16 | 8.5 | 18100 |  |  | 18600 | 102.8% | 2.24 | Both | 364.5833 | 1.4583 | HRCU-A-CB (Split System: Heat Pump with Remote Outdoor Unit-Air-Source) | N/A
211261806 | Central Heat Pump | BRYANT HEATING AND COOLING SYSTEMS | 38MURAQ18AB3* |  |  | CAP**3017AL* | 926TB48080V17*** | 17600 |  |  | 16 | 8.5 | 18100 |  |  | 18600 | 102.8% | 2.24 | Both | 366.6667 | 1.4667 | HRCU-A-CB (Split System: Heat Pump with Remote Outdoor Unit-Air-Source) | N/A
211261717 | Central Heat Pump | BRYANT HEATING AND COOLING SYSTEMS | 38MURAQ18AB3* |  |  | CAP**3017AL* | 82*SA48070V17*** | 17600 |  |  | 16 | 8.5 | 18100 |  |  | 18600 | 102.8% | 2.24 | Both | 366.6667 | 1.4667 | HRCU-A-CB (Split System: Heat Pump with Remote Outdoor Unit-Air-Source) | N/A
211260401 | Central Heat Pump | BRYANT HEATING AND COOLING SYSTEMS | 38MURAQ18AB3* |  |  | CAP**2417AL* | 82*TA48090V17*** | 17600 |  |  | 16 | 8.5 | 18500 |  |  | 19100 | 103.2% | 2.3 | Both | 366.6667 | 1.4667 | HRCU-A-CB (Split System: Heat Pump with Remote Outdoor Unit-Air-Source) | N/A
211260317 | Central Heat Pump | BRYANT HEATING AND COOLING SYSTEMS | 38MURAQ18AB3* |  |  | CAP**2417AL* | 935SA36040E17*** | 17600 |  |  | 16 | 8.5 | 18500 |  |  | 19100 | 103.2% | 2.3 | Both | 366.6667 | 1.4667 | HRCU-A-CB (Split System: Heat Pump with Remote Outdoor Unit-Air-Source) | N/A
211260352 | Central Heat Pump | BRYANT HEATING AND COOLING SYSTEMS | 38MURAQ18AB3* |  |  | CAP**2417AL* | 82*SA48045V17*** | 17600 |  |  | 16 | 8.5 | 18500 |  |  | 19100 | 103.2% | 2.3 | Both | 366.6667 | 1.4667 | HRCU-A-CB (Split System: Heat Pump with Remote Outdoor Unit-Air-Source) | N/A
211260241 | Central Heat Pump | BRYANT HEATING AND COOLING SYSTEMS | 38MURAQ18AB3* |  |  | CAP**2417AL* | 82*SA36045V14*** | 17700 |  |  | 16 | 8.5 | 18600 |  |  | 19100 | 102.7% | 2.28 | Both | 368.75 | 1.475 | HRCU-A-CB (Split System: Heat Pump with Remote Outdoor Unit-Air-Source) | N/A
211261552 | Central Heat Pump | BRYANT HEATING AND COOLING SYSTEMS | 38MURAQ18AB3* |  |  | CAP**3017AL* | 926SA42060V17*** | 17800 |  |  | 16 | 8.5 | 18400 |  |  | 18500 | 100.5% | 2.22 | Both | 370.8333 | 1.4833 | HRCU-A-CB (Split System: Heat Pump with Remote Outdoor Unit-Air-Source) | N/A
211260136 | Central Heat Pump | BRYANT HEATING AND COOLING SYSTEMS | 38MURAQ18AB3* |  |  | CAP**2414AL* | 915SB36060E14*** | 17800 |  |  | 16 | 8.5 | 18700 |  |  | 19000 | 101.6% | 2.28 | Both | 370.8333 | 1.4833 | HRCU-A-CB (Split System: Heat Pump with Remote Outdoor Unit-Air-Source) | N/A
211260467 | Central Heat Pump | BRYANT HEATING AND COOLING SYSTEMS | 38MURAQ18AB3* |  |  | CAP**2417AL* | 915SB36060E14*** | 17800 |  |  | 16 | 8.5 | 18700 |  |  | 19000 | 101.6% | 2.28 | Both | 370.8333 | 1.4833 | HRCU-A-CB (Split System: Heat Pump with Remote Outdoor Unit-Air-Source) | N/A
211260095 | Central Heat Pump | BRYANT HEATING AND COOLING SYSTEMS | 38MURAQ18AB3* |  |  | CAP**2414AL* | 926SA36060V14*** | 17800 |  |  | 16 | 8.5 | 18800 |  |  | 19000 | 101.1% | 2.28 | Both | 370.8333 | 1.4833 | HRCU-A-CB (Split System: Heat Pump with Remote Outdoor Unit-Air-Source) | N/A
211260163 | Central Heat Pump | BRYANT HEATING AND COOLING SYSTEMS | 38MURAQ18AB3* |  |  | CAP**2414AL* | 926TB36060V14*** | 17800 |  |  | 16 | 8.5 | 18800 |  |  | 19000 | 101.1% | 2.28 | Both | 370.8333 | 1.4833 | HRCU-A-CB (Split System: Heat Pump with Remote Outdoor Unit-Air-Source) | N/A
211260493 | Central Heat Pump | BRYANT HEATING AND COOLING SYSTEMS | 38MURAQ18AB3* |  |  | CAP**2417AL* | 926TB36060V14*** | 17900 |  |  | 16 | 8.5 | 18800 |  |  | 19000 | 101.1% | 2.28 | Both | 372.9167 | 1.4917 | HRCU-A-CB (Split System: Heat Pump with Remote Outdoor Unit-Air-Source) | N/A
211261277 | Central Heat Pump | BRYANT HEATING AND COOLING SYSTEMS | 38MURAQ18AB3* |  |  | CAP**3014AL* | 926SA36060V14*** | 18000 |  |  | 16 | 8.5 | 18500 |  |  | 18500 | 100% | 2.22 | Both | 375 | 1.5 | HRCU-A-CB (Split System: Heat Pump with Remote Outdoor Unit-Air-Source) | N/A
211262018 | Central Heat Pump | BRYANT HEATING AND COOLING SYSTEMS | 38MURAQ18AB3* |  |  | CAP**3017AL* | 8(0,1)*SA36045E17*** | 18000 |  |  | 16 | 8.5 | 18500 |  |  | 18500 | 100% | 2.22 | Both | 375 | 1.5 | HRCU-A-CB (Split System: Heat Pump with Remote Outdoor Unit-Air-Source) | N/A
211261606 | Central Heat Pump | BRYANT HEATING AND COOLING SYSTEMS | 38MURAQ18AB3* |  |  | CAP**3017AL* | 926SA36060V14*** | 18000 |  |  | 16 | 8.5 | 18600 |  |  | 18500 | 99.46% | 2.22 | Both | 375 | 1.5 | HRCU-A-CB (Split System: Heat Pump with Remote Outdoor Unit-Air-Source) | N/A
211260184 | Central Heat Pump | BRYANT HEATING AND COOLING SYSTEMS | 38MURAQ18AB3* |  |  | CAP**2414AL* | 8(0,1)*SA36045E14*** | 18000 |  |  | 16 | 8.5 | 18900 |  |  | 18900 | 100% | 2.28 | Both | 375 | 1.5 | HRCU-A-CB (Split System: Heat Pump with Remote Outdoor Unit-Air-Source) | N/A
211259703 | Central Heat Pump | BRYANT HEATING AND COOLING SYSTEMS | 38MURAQ18AB3* |  |  | CAP**1917AL* | 82*SA48045V17*** | 18100 |  |  | 16 | 8.5 | 18100 |  |  | 17700 | 97.79% | 2.14 | Both | 377.0833 | 1.5083 | HRCU-A-CB (Split System: Heat Pump with Remote Outdoor Unit-Air-Source) | N/A
211260963 | Central Heat Pump | BRYANT HEATING AND COOLING SYSTEMS | 38MURAQ18AB3* |  |  | CAP**2517AL* | 926TB42060V17*** | 18200 |  |  | 16 | 8.5 | 18100 |  |  | 17500 | 96.69% | 2.12 | Both | 379.1667 | 1.5167 | HRCU-A-CB (Split System: Heat Pump with Remote Outdoor Unit-Air-Source) | N/A
211259871 | Central Heat Pump | BRYANT HEATING AND COOLING SYSTEMS | 38MURAQ18AB3* |  |  | CAP**1917AL* | 926TB42060V17*** | 18200 |  |  | 16 | 8.5 | 18200 |  |  | 17700 | 97.25% | 2.14 | Both | 379.1667 | 1.5167 | HRCU-A-CB (Split System: Heat Pump with Remote Outdoor Unit-Air-Source) | N/A
211259602 | Central Heat Pump | BRYANT HEATING AND COOLING SYSTEMS | 38MURAQ18AB3* |  |  | CAP**1917AL* | 926SA42060V17*** | 18200 |  |  | 16 | 8.5 | 18200 |  |  | 17600 | 96.7% | 2.14 | Both | 379.1667 | 1.5167 | HRCU-A-CB (Split System: Heat Pump with Remote Outdoor Unit-Air-Source) | N/A
211260883 | Central Heat Pump | BRYANT HEATING AND COOLING SYSTEMS | 38MURAQ18AB3* |  |  | CAP**2517AL* | 915SB30040E14*** | 18300 |  |  | 16 | 8.5 | 18200 |  |  | 17500 | 96.15% | 2.12 | Both | 381.25 | 1.525 | HRCU-A-CB (Split System: Heat Pump with Remote Outdoor Unit-Air-Source) | N/A
211259795 | Central Heat Pump | BRYANT HEATING AND COOLING SYSTEMS | 38MURAQ18AB3* |  |  | CAP**1917AL* | 915SB30040E14*** | 18300 |  |  | 16 | 8.5 | 18300 |  |  | 17600 | 96.17% | 2.12 | Both | 381.25 | 1.525 | HRCU-A-CB (Split System: Heat Pump with Remote Outdoor Unit-Air-Source) | N/A
211257804 | Central Heat Pump | CARRIER | 38MURAQ18AB3* |  |  | CAP**2417AL* | 58TP*A070V17**16 | 17300 |  |  | 16 | 8.5 | 18100 |  |  | 19200 | 106.1% | 2.32 | Both | 360.4167 | 1.4417 | HRCU-A-CB (Split System: Heat Pump with Remote Outdoor Unit-Air-Source) | N/A
211257771 | Central Heat Pump | CARRIER | 38MURAQ18AB3* |  |  | CAP**2414AL* | 59TP6B040V14**10 | 17300 |  |  | 16 | 8.5 | 18300 |  |  | 19200 | 104.9% | 2.3 | Both | 360.4167 | 1.4417 | HRCU-A-CB (Split System: Heat Pump with Remote Outdoor Unit-Air-Source) | N/A
211260152 | Central Heat Pump | CARRIER | 38MURAQ18AB3* |  |  | CAP**2414AL* | GG96VTAA30040A | 17300 |  |  | 16 | 8.5 | 18300 |  |  | 19200 | 104.9% | 2.3 | Both | 360.4167 | 1.4417 | HRCU-A-CB (Split System: Heat Pump with Remote Outdoor Unit-Air-Source) | N/A
211257788 | Central Heat Pump | CARRIER | 38MURAQ18AB3* |  |  | CAP**2417AL* | 59SP6A080V17**16 | 17400 |  |  | 16 | 8.5 | 18300 |  |  | 19200 | 104.9% | 2.3 | Both | 362.5 | 1.45 | HRCU-A-CB (Split System: Heat Pump with Remote Outdoor Unit-Air-Source) | N/A
211258109 | Central Heat Pump | CARRIER | 38MURAQ18AB3* |  |  | FB4CNF018L |  | 17400 |  |  | 16 | 8.5 | 18300 |  |  | 19400 | 106% | 2.34 | Both | 362.5 | 1.45 | HRCU-A-CB (Split System: Heat Pump with Remote Outdoor Unit-Air-Source) | N/A
211257783 | Central Heat Pump | CARRIER | 38MURAQ18AB3* |  |  | CAP**2417AL* | 59SP6A040V14**10 | 17400 |  |  | 16 | 8.5 | 18300 |  |  | 19200 | 104.9% | 2.3 | Both | 362.5 | 1.45 | HRCU-A-CB (Split System: Heat Pump with Remote Outdoor Unit-Air-Source) | N/A
211258112 | Central Heat Pump | CARRIER | 38MURAQ18AB3* |  |  | FB4CNP018L |  | 17400 |  |  | 16 | 8.5 | 18300 |  |  | 19400 | 106% | 2.34 | Both | 362.5 | 1.45 | HRCU-A-CB (Split System: Heat Pump with Remote Outdoor Unit-Air-Source) | N/A
211260415 | Central Heat Pump | CARRIER | 38MURAQ18AB3* |  |  | CAP**2417AL* | GG96VTAA48080B | 17400 |  |  | 16 | 8.5 | 18300 |  |  | 19200 | 104.9% | 2.3 | Both | 362.5 | 1.45 | HRCU-A-CB (Split System: Heat Pump with Remote Outdoor Unit-Air-Source) | N/A
211257802 | Central Heat Pump | CARRIER | 38MURAQ18AB3* |  |  | CAP**2417AL* | 59TP6B080V17**16 | 17400 |  |  | 16 | 8.5 | 18300 |  |  | 19200 | 104.9% | 2.3 | Both | 362.5 | 1.45 | HRCU-A-CB (Split System: Heat Pump with Remote Outdoor Unit-Air-Source) | N/A
211260480 | Central Heat Pump | CARRIER | 38MURAQ18AB3* |  |  | CAP**2417AL* | GG96VTAA30040A | 17400 |  |  | 16 | 8.5 | 18300 |  |  | 19200 | 104.9% | 2.3 | Both | 362.5 | 1.45 | HRCU-A-CB (Split System: Heat Pump with Remote Outdoor Unit-Air-Source) | N/A
211257954 | Central Heat Pump | CARRIER | 38MURAQ18AB3* |  |  | CNPV*1814AL* | 58TP*A045V14**12 | 17400 |  |  | 16 | 8.5 | 18400 |  |  | 19400 | 105.4% | 2.34 | Both | 362.5 | 1.45 | HRCU-A-CB (Split System: Heat Pump with Remote Outdoor Unit-Air-Source) | N/A
211257881 | Central Heat Pump | CARRIER | 38MURAQ18AB3* |  |  | CAP**3014AL* | 59SP6A040V14**10 | 17500 |  |  | 16 | 8.5 | 18100 |  |  | 18600 | 102.8% | 2.24 | Both | 364.5833 | 1.4583 | HRCU-A-CB (Split System: Heat Pump with Remote Outdoor Unit-Air-Source) | N/A
211257929 | Central Heat Pump | CARRIER | 38MURAQ18AB3* |  |  | CAP**3017AL* | 59TP6B040V14**10 | 17500 |  |  | 16 | 8.5 | 18100 |  |  | 18600 | 102.8% | 2.24 | Both | 364.5833 | 1.4583 | HRCU-A-CB (Split System: Heat Pump with Remote Outdoor Unit-Air-Source) | N/A
211261910 | Central Heat Pump | CARRIER | 38MURAQ18AB3* |  |  | CAP**3017AL* | GG96VTAA30040A | 17500 |  |  | 16 | 8.5 | 18100 |  |  | 18600 | 102.8% | 2.24 | Both | 364.5833 | 1.4583 | HRCU-A-CB (Split System: Heat Pump with Remote Outdoor Unit-Air-Source) | N/A
211257890 | Central Heat Pump | CARRIER | 38MURAQ18AB3* |  |  | CAP**3014AL* | 59TP6B040V14**10 | 17500 |  |  | 16 | 8.5 | 18100 |  |  | 18600 | 102.8% | 2.24 | Both | 364.5833 | 1.4583 | HRCU-A-CB (Split System: Heat Pump with Remote Outdoor Unit-Air-Source) | N/A
211257914 | Central Heat Pump | CARRIER | 38MURAQ18AB3* |  |  | CAP**3017AL* | 58SP*A070V17**16 | 17600 |  |  | 16 | 8.5 | 18100 |  |  | 18600 | 102.8% | 2.24 | Both | 366.6667 | 1.4667 | HRCU-A-CB (Split System: Heat Pump with Remote Outdoor Unit-Air-Source) | N/A
211261804 | Central Heat Pump | CARRIER | 38MURAQ18AB3* |  |  | CAP**3017AL* | GG96VTAA48080B | 17600 |  |  | 16 | 8.5 | 18100 |  |  | 18600 | 102.8% | 2.24 | Both | 366.6667 | 1.4667 | HRCU-A-CB (Split System: Heat Pump with Remote Outdoor Unit-Air-Source) | N/A
211257923 | Central Heat Pump | CARRIER | 38MURAQ18AB3* |  |  | CAP**3017AL* | 59TP6B080V17**16 | 17600 |  |  | 16 | 8.5 | 18100 |  |  | 18600 | 102.8% | 2.24 | Both | 366.6667 | 1.4667 | HRCU-A-CB (Split System: Heat Pump with Remote Outdoor Unit-Air-Source) | N/A
211257766 | Central Heat Pump | CARRIER | 38MURAQ18AB3* |  |  | CAP**2414AL* | 58TP*A045V14**12 | 17600 |  |  | 16 | 8.5 | 18400 |  |  | 19100 | 103.8% | 2.3 | Both | 366.6667 | 1.4667 | HRCU-A-CB (Split System: Heat Pump with Remote Outdoor Unit-Air-Source) | N/A
211257778 | Central Heat Pump | CARRIER | 38MURAQ18AB3* |  |  | CAP**2414AL* | 58S(B,C)*A070E14**12 | 17600 |  |  | 16 | 8.5 | 18400 |  |  | 19100 | 103.8% | 2.3 | Both | 366.6667 | 1.4667 | HRCU-A-CB (Split System: Heat Pump with Remote Outdoor Unit-Air-Source) | N/A
211257824 | Central Heat Pump | CARRIER | 38MURAQ18AB3* |  |  | CAP**2417AL* | 58S(B,C)*A070E14**12 | 17600 |  |  | 16 | 8.5 | 18400 |  |  | 19100 | 103.8% | 2.3 | Both | 366.6667 | 1.4667 | HRCU-A-CB (Split System: Heat Pump with Remote Outdoor Unit-Air-Source) | N/A
211257800 | Central Heat Pump | CARRIER | 38MURAQ18AB3* |  |  | CAP**2417AL* | 58TP*A090V17**16 | 17600 |  |  | 16 | 8.5 | 18500 |  |  | 19100 | 103.2% | 2.3 | Both | 366.6667 | 1.4667 | HRCU-A-CB (Split System: Heat Pump with Remote Outdoor Unit-Air-Source) | N/A
211258009 | Central Heat Pump | CARRIER | 38MURAQ18AB3* |  |  | CNPV*2417AL* | 58TP*A090V17**16 | 17600 |  |  | 16 | 8.5 | 18500 |  |  | 18900 | 102.2% | 2.26 | Both | 366.6667 | 1.4667 | HRCU-A-CB (Split System: Heat Pump with Remote Outdoor Unit-Air-Source) | N/A
211257767 | Central Heat Pump | CARRIER | 38MURAQ18AB3* |  |  | CAP**2414AL* | 58TP*A070V14**12 | 17700 |  |  | 16 | 8.5 | 18500 |  |  | 19100 | 103.2% | 2.3 | Both | 368.75 | 1.475 | HRCU-A-CB (Split System: Heat Pump with Remote Outdoor Unit-Air-Source) | N/A
211257782 | Central Heat Pump | CARRIER | 38MURAQ18AB3* |  |  | CAP**2417AL* | 59SP6A060V17**14 | 17700 |  |  | 16 | 8.5 | 18600 |  |  | 19100 | 102.7% | 2.3 | Both | 368.75 | 1.475 | HRCU-A-CB (Split System: Heat Pump with Remote Outdoor Unit-Air-Source) | N/A
211257969 | Central Heat Pump | CARRIER | 38MURAQ18AB3* |  |  | CNPV*2414AL* | 58SP*A045V14**12 | 17700 |  |  | 16 | 8.5 | 18600 |  |  | 18800 | 101.1% | 2.26 | Both | 368.75 | 1.475 | HRCU-A-CB (Split System: Heat Pump with Remote Outdoor Unit-Air-Source) | N/A
211257762 | Central Heat Pump | CARRIER | 38MURAQ18AB3* |  |  | CAP**2414AL* | 58SP*A045V14**12 | 17700 |  |  | 16 | 8.5 | 18600 |  |  | 19100 | 102.7% | 2.3 | Both | 368.75 | 1.475 | HRCU-A-CB (Split System: Heat Pump with Remote Outdoor Unit-Air-Source) | N/A
211257780 | Central Heat Pump | CARRIER | 38MURAQ18AB3* |  |  | CAP**2417AL* | 58SP*A045V14**12 | 17700 |  |  | 16 | 8.5 | 18600 |  |  | 19100 | 102.7% | 2.28 | Both | 368.75 | 1.475 | HRCU-A-CB (Split System: Heat Pump with Remote Outdoor Unit-Air-Source) | N/A
211257988 | Central Heat Pump | CARRIER | 38MURAQ18AB3* |  |  | CNPV*2417AL* | 58SP*A045V14**12 | 17700 |  |  | 16 | 8.5 | 18600 |  |  | 18800 | 101.1% | 2.26 | Both | 368.75 | 1.475 | HRCU-A-CB (Split System: Heat Pump with Remote Outdoor Unit-Air-Source) | N/A
211257912 | Central Heat Pump | CARRIER | 38MURAQ18AB3* |  |  | CAP**3017AL* | 58SP*A045V17**16 | 17800 |  |  | 16 | 8.5 | 18300 |  |  | 18600 | 101.6% | 2.22 | Both | 370.8333 | 1.4833 | HRCU-A-CB (Split System: Heat Pump with Remote Outdoor Unit-Air-Source) | N/A
211257880 | Central Heat Pump | CARRIER | 38MURAQ18AB3* |  |  | CAP**3014AL* | 58SP*A045V14**12 | 17800 |  |  | 16 | 8.5 | 18400 |  |  | 18500 | 100.5% | 2.22 | Both | 370.8333 | 1.4833 | HRCU-A-CB (Split System: Heat Pump with Remote Outdoor Unit-Air-Source) | N/A
211257902 | Central Heat Pump | CARRIER | 38MURAQ18AB3* |  |  | CAP**3017AL* | 59SP6A060V17**14 | 17800 |  |  | 16 | 8.5 | 18400 |  |  | 18500 | 100.5% | 2.22 | Both | 370.8333 | 1.4833 | HRCU-A-CB (Split System: Heat Pump with Remote Outdoor Unit-Air-Source) | N/A
211261968 | Central Heat Pump | CARRIER | 38MURAQ18AB3* |  |  | CAP**3017AL* | GG96VTAA42060B | 17800 |  |  | 16 | 8.5 | 18400 |  |  | 18500 | 100.5% | 2.22 | Both | 370.8333 | 1.4833 | HRCU-A-CB (Split System: Heat Pump with Remote Outdoor Unit-Air-Source) | N/A
211257770 | Central Heat Pump | CARRIER | 38MURAQ18AB3* |  |  | CAP**2414AL* | 59SC5B060E14**12 | 17800 |  |  | 16 | 8.5 | 18700 |  |  | 19000 | 101.6% | 2.28 | Both | 370.8333 | 1.4833 | HRCU-A-CB (Split System: Heat Pump with Remote Outdoor Unit-Air-Source) | N/A
211257772 | Central Heat Pump | CARRIER | 38MURAQ18AB3* |  |  | CAP**2414AL* | 59TP6B060V14**12 | 17800 |  |  | 16 | 8.5 | 18800 |  |  | 19000 | 101.1% | 2.28 | Both | 370.8333 | 1.4833 | HRCU-A-CB (Split System: Heat Pump with Remote Outdoor Unit-Air-Source) | N/A
211257888 | Central Heat Pump | CARRIER | 38MURAQ18AB3* |  |  | CAP**3014AL* | 59SC5B060E14**12 | 17900 |  |  | 16 | 8.5 | 18500 |  |  | 18500 | 100% | 2.22 | Both | 372.9167 | 1.4917 | HRCU-A-CB (Split System: Heat Pump with Remote Outdoor Unit-Air-Source) | N/A
211257810 | Central Heat Pump | CARRIER | 38MURAQ18AB3* |  |  | CAP**2417AL* | 59TP6B060V14**12 | 17900 |  |  | 16 | 8.5 | 18800 |  |  | 19000 | 101.1% | 2.28 | Both | 372.9167 | 1.4917 | HRCU-A-CB (Split System: Heat Pump with Remote Outdoor Unit-Air-Source) | N/A
211257786 | Central Heat Pump | CARRIER | 38MURAQ18AB3* |  |  | CAP**2417AL* | 59SP6A060V14**12 | 17900 |  |  | 16 | 8.5 | 18800 |  |  | 19000 | 101.1% | 2.28 | Both | 372.9167 | 1.4917 | HRCU-A-CB (Split System: Heat Pump with Remote Outdoor Unit-Air-Source) | N/A
211257891 | Central Heat Pump | CARRIER | 38MURAQ18AB3* |  |  | CAP**3014AL* | 59TP6B060V14**12 | 18000 |  |  | 16 | 8.5 | 18500 |  |  | 18500 | 100% | 2.22 | Both | 375 | 1.5 | HRCU-A-CB (Split System: Heat Pump with Remote Outdoor Unit-Air-Source) | N/A
211257936 | Central Heat Pump | CARRIER | 38MURAQ18AB3* |  |  | CAP**3017AL* | 58S(B,C)*A045E17**12 | 18000 |  |  | 16 | 8.5 | 18500 |  |  | 18500 | 100% | 2.22 | Both | 375 | 1.5 | HRCU-A-CB (Split System: Heat Pump with Remote Outdoor Unit-Air-Source) | N/A
211257906 | Central Heat Pump | CARRIER | 38MURAQ18AB3* |  |  | CAP**3017AL* | 59SP6A060V14**12 | 18000 |  |  | 16 | 8.5 | 18600 |  |  | 18500 | 99.46% | 2.22 | Both | 375 | 1.5 | HRCU-A-CB (Split System: Heat Pump with Remote Outdoor Unit-Air-Source) | N/A
211257817 | Central Heat Pump | CARRIER | 38MURAQ18AB3* |  |  | CAP**2417AL* | 58S(B,C)*A070E17**12 | 18000 |  |  | 16 | 8.5 | 18800 |  |  | 18900 | 100.5% | 2.28 | Both | 375 | 1.5 | HRCU-A-CB (Split System: Heat Pump with Remote Outdoor Unit-Air-Source) | N/A
211257815 | Central Heat Pump | CARRIER | 38MURAQ18AB3* |  |  | CAP**2417AL* | 58S(B,C)*A045E14**12 | 18000 |  |  | 16 | 8.5 | 18900 |  |  | 18900 | 100% | 2.28 | Both | 375 | 1.5 | HRCU-A-CB (Split System: Heat Pump with Remote Outdoor Unit-Air-Source) | N/A
211257845 | Central Heat Pump | CARRIER | 38MURAQ18AB3* |  |  | CAP**2517AL* | 58SP*A045V17**16 | 18100 |  |  | 16 | 8.5 | 18000 |  |  | 17500 | 97.22% | 2.12 | Both | 377.0833 | 1.5083 | HRCU-A-CB (Split System: Heat Pump with Remote Outdoor Unit-Air-Source) | N/A
211260962 | Central Heat Pump | CARRIER | 38MURAQ18AB3* |  |  | CAP**2517AL* | GG96VTAA42060B | 18200 |  |  | 16 | 8.5 | 18100 |  |  | 17500 | 96.69% | 2.12 | Both | 379.1667 | 1.5167 | HRCU-A-CB (Split System: Heat Pump with Remote Outdoor Unit-Air-Source) | N/A
211257716 | Central Heat Pump | CARRIER | 38MURAQ18AB3* |  |  | CAP**1917AL* | 59SP6A060V17**14 | 18200 |  |  | 16 | 8.5 | 18200 |  |  | 17600 | 96.7% | 2.14 | Both | 379.1667 | 1.5167 | HRCU-A-CB (Split System: Heat Pump with Remote Outdoor Unit-Air-Source) | N/A
211259870 | Central Heat Pump | CARRIER | 38MURAQ18AB3* |  |  | CAP**1917AL* | GG96VTAA42060B | 18200 |  |  | 16 | 8.5 | 18200 |  |  | 17700 | 97.25% | 2.14 | Both | 379.1667 | 1.5167 | HRCU-A-CB (Split System: Heat Pump with Remote Outdoor Unit-Air-Source) | N/A
211257738 | Central Heat Pump | CARRIER | 38MURAQ18AB3* |  |  | CAP**1917AL* | 59SC5B040E14**10 | 18300 |  |  | 16 | 8.5 | 18300 |  |  | 17600 | 96.17% | 2.12 | Both | 381.25 | 1.525 | HRCU-A-CB (Split System: Heat Pump with Remote Outdoor Unit-Air-Source) | N/A
211260157 | Central Heat Pump | COMFORTMAKER | DLCURAH18ABK |  |  | EA*4X24L14A* | *96VTN0401410A* | 17300 |  |  | 16 | 8.5 | 18300 |  |  | 19200 | 104.9% | 2.3 | Both | 360.4167 | 1.4417 | HRCU-A-CB (Split System: Heat Pump with Remote Outdoor Unit-Air-Source) | N/A
211260087 | Central Heat Pump | COMFORTMAKER | DLCURAH18ABK |  |  | EA*4X24L14A* | *96VSN0401410A* | 17300 |  |  | 16 | 8.5 | 18300 |  |  | 19200 | 104.9% | 2.3 | Both | 360.4167 | 1.4417 | HRCU-A-CB (Split System: Heat Pump with Remote Outdoor Unit-Air-Source) | N/A
211260421 | Central Heat Pump | COMFORTMAKER | DLCURAH18ABK |  |  | EA*4X24L17A* | *96VTN0801716A* | 17400 |  |  | 16 | 8.5 | 18300 |  |  | 19200 | 104.9% | 2.3 | Both | 362.5 | 1.45 | HRCU-A-CB (Split System: Heat Pump with Remote Outdoor Unit-Air-Source) | N/A
211261919 | Central Heat Pump | COMFORTMAKER | DLCURAH18ABK |  |  | EA*4X30L17A* | *96VTN0401410A* | 17500 |  |  | 16 | 8.5 | 18100 |  |  | 18600 | 102.8% | 2.24 | Both | 364.5833 | 1.4583 | HRCU-A-CB (Split System: Heat Pump with Remote Outdoor Unit-Air-Source) | N/A
211261266 | Central Heat Pump | COMFORTMAKER | DLCURAH18ABK |  |  | EA*4X30L14A* | *96VSN0401410A* | 17500 |  |  | 16 | 8.5 | 18100 |  |  | 18600 | 102.8% | 2.24 | Both | 364.5833 | 1.4583 | HRCU-A-CB (Split System: Heat Pump with Remote Outdoor Unit-Air-Source) | N/A
211261723 | Central Heat Pump | COMFORTMAKER | DLCURAH18ABK |  |  | EA*4X30L17A* | *80VSL0701716A* | 17600 |  |  | 16 | 8.5 | 18100 |  |  | 18600 | 102.8% | 2.24 | Both | 366.6667 | 1.4667 | HRCU-A-CB (Split System: Heat Pump with Remote Outdoor Unit-Air-Source) | N/A
211261630 | Central Heat Pump | COMFORTMAKER | DLCURAH18ABK |  |  | EA*4X30L17A* | *96VSN0801716A* | 17600 |  |  | 16 | 8.5 | 18100 |  |  | 18600 | 102.8% | 2.24 | Both | 366.6667 | 1.4667 | HRCU-A-CB (Split System: Heat Pump with Remote Outdoor Unit-Air-Source) | N/A
211260232 | Central Heat Pump | COMFORTMAKER | DLCURAH18ABK |  |  | EA*4X24L14A* | *80ES(N,L)0701412A* | 17600 |  |  | 16 | 8.5 | 18400 |  |  | 19100 | 103.8% | 2.3 | Both | 366.6667 | 1.4667 | HRCU-A-CB (Split System: Heat Pump with Remote Outdoor Unit-Air-Source) | N/A
211260628 | Central Heat Pump | COMFORTMAKER | DLCURAH18ABK |  |  | EA*4X24L17A* | *80ES(N,L)0701412A* | 17600 |  |  | 16 | 8.5 | 18400 |  |  | 19100 | 103.8% | 2.3 | Both | 366.6667 | 1.4667 | HRCU-A-CB (Split System: Heat Pump with Remote Outdoor Unit-Air-Source) | N/A
211260113 | Central Heat Pump | COMFORTMAKER | DLCURAH18ABK |  |  | EA*4X24L14A* | *80VTL0451412A* | 17600 |  |  | 16 | 8.5 | 18400 |  |  | 19100 | 103.8% | 2.3 | Both | 366.6667 | 1.4667 | HRCU-A-CB (Split System: Heat Pump with Remote Outdoor Unit-Air-Source) | N/A
211260322 | Central Heat Pump | COMFORTMAKER | DLCURAH18ABK |  |  | EA*4X24L17A* | *95ESU0401712A* | 17600 |  |  | 16 | 8.5 | 18500 |  |  | 19100 | 103.2% | 2.3 | Both | 366.6667 | 1.4667 | HRCU-A-CB (Split System: Heat Pump with Remote Outdoor Unit-Air-Source) | N/A
211260074 | Central Heat Pump | COMFORTMAKER | DLCURAH18ABK |  |  | EA*4X24L14A* | *80VSL0451412A* | 17700 |  |  | 16 | 8.5 | 18600 |  |  | 19100 | 102.7% | 2.3 | Both | 368.75 | 1.475 | HRCU-A-CB (Split System: Heat Pump with Remote Outdoor Unit-Air-Source) | N/A
211261650 | Central Heat Pump | COMFORTMAKER | DLCURAH18ABK |  |  | EA*4X30L17A* | *95ESU0401712A* | 17800 |  |  | 16 | 8.5 | 18300 |  |  | 18500 | 101.1% | 2.22 | Both | 370.8333 | 1.4833 | HRCU-A-CB (Split System: Heat Pump with Remote Outdoor Unit-Air-Source) | N/A
211261978 | Central Heat Pump | COMFORTMAKER | DLCURAH18ABK |  |  | EA*4X30L17A* | *96VTN0601714A* | 17800 |  |  | 16 | 8.5 | 18400 |  |  | 18500 | 100.5% | 2.22 | Both | 370.8333 | 1.4833 | HRCU-A-CB (Split System: Heat Pump with Remote Outdoor Unit-Air-Source) | N/A
214228974 | Central Heat Pump | COMFORTMAKER | DLCURAH18ABK |  |  | EA*4X19L17A* | *80MSU0601716A* | 18100 |  |  | 16.5 | 8.5 | 18000 |  |  | 17700 | 98.33% | 2.14 | Both | 377.0833 | 1.5083 | HRCU-A-CB (Split System: Heat Pump with Remote Outdoor Unit-Air-Source) | N/A
213773370 | Central Heat Pump | COMFORTMAKER | CVH825GKA3* |  |  | EA*4X37L21A*+WALLCON | *96CTN1002122B* | 24400 |  |  | 16.5 | 8.5 | 21200 |  |  | 16600 | 78.3% | 2.02 | Both | 508.3333 | 2.0333 | HRCU-A-CB (Split System: Heat Pump with Remote Outdoor Unit-Air-Source) | N/A
213773680 | Central Heat Pump | COMFORTMAKER | CVH825GKA3* |  |  | EA*4X43L21A*+WALLCON | *96CTN1002122B* | 24400 |  |  | 16.5 | 8.5 | 21200 |  |  | 16600 | 78.3% | 2.02 | Both | 508.3333 | 2.0333 | HRCU-A-CB (Split System: Heat Pump with Remote Outdoor Unit-Air-Source) | N/A
213773650 | Central Heat Pump | COMFORTMAKER | CVH825GKA3* |  |  | EA*4X43L21A*+WALLCON | *97CMN1002122B* | 24400 |  |  | 16.5 | 8.5 | 21200 |  |  | 16600 | 78.3% | 2.02 | Both | 508.3333 | 2.0333 | HRCU-A-CB (Split System: Heat Pump with Remote Outdoor Unit-Air-Source) | N/A
213607593 | Central Heat Pump | DAY & NIGHT | DLCURAH18ABK |  |  | FTMA4X24L0B* |  | 18100 |  |  | 16.5 | 8.5 | 18200 |  |  | 18200 | 100% | 2.2 | Both | 377.0833 | 1.5083 | HRCU-A-CB (Split System: Heat Pump with Remote Outdoor Unit-Air-Source) | N/A
213773341 | Central Heat Pump | DAY & NIGHT | CVH825GKA3* |  |  | EA*4X37L21A*+WALLCON | *97CMN1002122B* | 24400 |  |  | 16.5 | 8.5 | 21200 |  |  | 16600 | 78.3% | 2.02 | Both | 508.3333 | 2.0333 | HRCU-A-CB (Split System: Heat Pump with Remote Outdoor Unit-Air-Source) | N/A
213773371 | Central Heat Pump | DAY & NIGHT | CVH825GKA3* |  |  | EA*4X37L21A*+WALLCON | *96CTN1002122B* | 24400 |  |  | 16.5 | 8.5 | 21200 |  |  | 16600 | 78.3% | 2.02 | Both | 508.3333 | 2.0333 | HRCU-A-CB (Split System: Heat Pump with Remote Outdoor Unit-Air-Source) | N/A
213773681 | Central Heat Pump | DAY & NIGHT | CVH825GKA3* |  |  | EA*4X43L21A*+WALLCON | *96CTN1002122B* | 24400 |  |  | 16.5 | 8.5 | 21200 |  |  | 16600 | 78.3% | 2.02 | Both | 508.3333 | 2.0333 | HRCU-A-CB (Split System: Heat Pump with Remote Outdoor Unit-Air-Source) | N/A
214228993 | Central Heat Pump | HEIL | DLCURAH18ABK |  |  | EA*4X25L17A* | *80MSU0601716A* | 18200 |  |  | 16.5 | 8.5 | 18000 |  |  | 17500 | 97.22% | 2.12 | Both | 379.1667 | 1.5167 | HRCU-A-CB (Split System: Heat Pump with Remote Outdoor Unit-Air-Source) | N/A
213773337 | Central Heat Pump | HEIL | HVH825GKA3* |  |  | EA*4X37L21A*+WALLCON | *97CMN1002122B* | 24400 |  |  | 16.5 | 8.5 | 21200 |  |  | 16600 | 78.3% | 2.02 | Both | 508.3333 | 2.0333 | HRCU-A-CB (Split System: Heat Pump with Remote Outdoor Unit-Air-Source) | N/A
213773647 | Central Heat Pump | HEIL | HVH825GKA3* |  |  | EA*4X43L21A*+WALLCON | *97CMN1002122B* | 24400 |  |  | 16.5 | 8.5 | 21200 |  |  | 16600 | 78.3% | 2.02 | Both | 508.3333 | 2.0333 | HRCU-A-CB (Split System: Heat Pump with Remote Outdoor Unit-Air-Source) | N/A
213607595 | Central Heat Pump | KEEPRITE | DLCURAH18ABK |  |  | FTMA4X24L0B* |  | 18100 |  |  | 16.5 | 8.5 | 18200 |  |  | 18200 | 100% | 2.2 | Both | 377.0833 | 1.5083 | HRCU-A-CB (Split System: Heat Pump with Remote Outdoor Unit-Air-Source) | N/A
213773372 | Central Heat Pump | KEEPRITE | CVH825GKA3* |  |  | EA*4X37L21A*+WALLCON | *96CTN1002122B* | 24400 |  |  | 16.5 | 8.5 | 21200 |  |  | 16600 | 78.3% | 2.02 | Both | 508.3333 | 2.0333 | HRCU-A-CB (Split System: Heat Pump with Remote Outdoor Unit-Air-Source) | N/A
213773682 | Central Heat Pump | KEEPRITE | CVH825GKA3* |  |  | EA*4X43L21A*+WALLCON | *96CTN1002122B* | 24400 |  |  | 16.5 | 8.5 | 21200 |  |  | 16600 | 78.3% | 2.02 | Both | 508.3333 | 2.0333 | HRCU-A-CB (Split System: Heat Pump with Remote Outdoor Unit-Air-Source) | N/A
213773652 | Central Heat Pump | KEEPRITE | CVH825GKA3* |  |  | EA*4X43L21A*+WALLCON | *97CMN1002122B* | 24400 |  |  | 16.5 | 8.5 | 21200 |  |  | 16600 | 78.3% | 2.02 | Both | 508.3333 | 2.0333 | HRCU-A-CB (Split System: Heat Pump with Remote Outdoor Unit-Air-Source) | N/A
213773683 | Central Heat Pump | KENMORE | (C,H,T)VH825GKA3* |  |  | EA*4X43L21A*+WALLCON | *96CTN1002122B* | 24400 |  |  | 16.5 | 8.5 | 21200 |  |  | 16600 | 78.3% | 2.02 | Both | 508.3333 | 2.0333 | HRCU-A-CB (Split System: Heat Pump with Remote Outdoor Unit-Air-Source) | N/A
213773343 | Central Heat Pump | KENMORE | (C,H,T)VH825GKA3* |  |  | EA*4X37L21A*+WALLCON | *97CMN1002122B* | 24400 |  |  | 16.5 | 8.5 | 21200 |  |  | 16600 | 78.3% | 2.02 | Both | 508.3333 | 2.0333 | HRCU-A-CB (Split System: Heat Pump with Remote Outdoor Unit-Air-Source) | N/A
213773373 | Central Heat Pump | KENMORE | (C,H,T)VH825GKA3* |  |  | EA*4X37L21A*+WALLCON | *96CTN1002122B* | 24400 |  |  | 16.5 | 8.5 | 21200 |  |  | 16600 | 78.3% | 2.02 | Both | 508.3333 | 2.0333 | HRCU-A-CB (Split System: Heat Pump with Remote Outdoor Unit-Air-Source) | N/A
213607589 | Central Heat Pump | PAYNE HEATING AND COOLING | 38MURAQ18AB3* |  |  | PF4TNXB24L* |  | 18100 |  |  | 16.5 | 8.5 | 18200 |  |  | 18200 | 100% | 2.2 | Both | 377.0833 | 1.5083 | HRCU-A-CB (Split System: Heat Pump with Remote Outdoor Unit-Air-Source) | N/A
214228999 | Central Heat Pump | SMART COMFORT | DLCURAH18ABK |  |  | EA*4X25L17A* | *80MSU0601716A* | 18200 |  |  | 16.5 | 8.5 | 18000 |  |  | 17500 | 97.22% | 2.12 | Both | 379.1667 | 1.5167 | HRCU-A-CB (Split System: Heat Pump with Remote Outdoor Unit-Air-Source) | N/A
213607597 | Central Heat Pump | TEMPSTAR | DLCURAH18ABK |  |  | FTMA4X24L0B* |  | 18100 |  |  | 16.5 | 8.5 | 18200 |  |  | 18200 | 100% | 2.2 | Both | 377.0833 | 1.5083 | HRCU-A-CB (Split System: Heat Pump with Remote Outdoor Unit-Air-Source) | N/A
213773344 | Central Heat Pump | TEMPSTAR | TVH825GKA3* |  |  | EA*4X37L21A*+WALLCON | *97CMN1002122B* | 24400 |  |  | 16.5 | 8.5 | 21200 |  |  | 16600 | 78.3% | 2.02 | Both | 508.3333 | 2.0333 | HRCU-A-CB (Split System: Heat Pump with Remote Outdoor Unit-Air-Source) | N/A
213773374 | Central Heat Pump | TEMPSTAR | TVH825GKA3* |  |  | EA*4X37L21A*+WALLCON | *96CTN1002122B* | 24400 |  |  | 16.5 | 8.5 | 21200 |  |  | 16600 | 78.3% | 2.02 | Both | 508.3333 | 2.0333 | HRCU-A-CB (Split System: Heat Pump with Remote Outdoor Unit-Air-Source) | N/A
213773654 | Central Heat Pump | TEMPSTAR | TVH825GKA3* |  |  | EA*4X43L21A*+WALLCON | *97CMN1002122B* | 24400 |  |  | 16.5 | 8.5 | 21200 |  |  | 16600 | 78.3% | 2.02 | Both | 508.3333 | 2.0333 | HRCU-A-CB (Split System: Heat Pump with Remote Outdoor Unit-Air-Source) | N/A
213067305 | Central Heat Pump | ACIQ | HVH825GKA3* |  |  | EA*4X43L21A*+WALLCON | *80CSU0401712A* | 24400 |  |  | 17 | 8.5 | 21200 |  |  | 16600 | 78.3% | 2.02 | Both | 508.3333 | 2.0333 | HRCU-A-CB (Split System: Heat Pump with Remote Outdoor Unit-Air-Source) | N/A
213781428 | Central Heat Pump | AIRQUEST | HVH837GKA2* |  |  | EA*4X48L24A*+WALLCON | *97CMN1002122B* | 32400 |  |  | 17 | 8.5 | 32200 |  |  | 24800 | 77.02% | 1.98 | Both | 675 | 2.7 | HRCU-A-CB (Split System: Heat Pump with Remote Outdoor Unit-Air-Source) | N/A
213781458 | Central Heat Pump | AIRQUEST | HVH837GKA2* |  |  | EA*4X48L24A*+WALLCON | *96CTN1202422B* | 32400 |  |  | 17 | 8.5 | 32400 |  |  | 24800 | 76.54% | 1.98 | Both | 675 | 2.7 | HRCU-A-CB (Split System: Heat Pump with Remote Outdoor Unit-Air-Source) | N/A
213778958 | Central Heat Pump | AIRQUEST | HVH837GKA** |  |  | EA*4X37L21A*+WALLCON | *80CTL0901716B* | 32600 |  |  | 17 | 8.5 | 32800 |  |  | 25000 | 76.22% | 1.98 | Both | 679.1667 | 2.7167 | HRCU-A-CB (Split System: Heat Pump with Remote Outdoor Unit-Air-Source) | N/A
213780868 | Central Heat Pump | AIRQUEST | HVH837GKA2* |  |  | EA*4X37L21A*+WALLCON | *80CTL0901716B* | 32600 |  |  | 17 | 8.5 | 32800 |  |  | 25000 | 76.22% | 1.98 | Both | 679.1667 | 2.7167 | HRCU-A-CB (Split System: Heat Pump with Remote Outdoor Unit-Air-Source) | N/A
213779348 | Central Heat Pump | AIRQUEST | HVH837GKA** |  |  | EA*4X43L21A*+WALLCON | *96CTN0801714B* | 32800 |  |  | 17 | 8.5 | 32800 |  |  | 25200 | 76.83% | 1.96 | Both | 683.3333 | 2.7333 | HRCU-A-CB (Split System: Heat Pump with Remote Outdoor Unit-Air-Source) | N/A
213781258 | Central Heat Pump | AIRQUEST | HVH837GKA2* |  |  | EA*4X43L21A*+WALLCON | *96CTN0801714B* | 32800 |  |  | 17 | 8.5 | 32800 |  |  | 25200 | 76.83% | 1.96 | Both | 683.3333 | 2.7333 | HRCU-A-CB (Split System: Heat Pump with Remote Outdoor Unit-Air-Source) | N/A
213778988 | Central Heat Pump | AIRQUEST | HVH837GKA** |  |  | EA*4X37L21A*+WALLCON | *95CSU0601716B* | 32800 |  |  | 17 | 8.5 | 33000 |  |  | 25200 | 76.36% | 1.96 | Both | 683.3333 | 2.7333 | HRCU-A-CB (Split System: Heat Pump with Remote Outdoor Unit-Air-Source) | N/A
213779038 | Central Heat Pump | AIRQUEST | HVH837GKA** |  |  | EA*4X37L21A*+WALLCON | *96CTN0801714B* | 32800 |  |  | 17 | 8.5 | 33000 |  |  | 25200 | 76.36% | 1.96 | Both | 683.3333 | 2.7333 | HRCU-A-CB (Split System: Heat Pump with Remote Outdoor Unit-Air-Source) | N/A
213781208 | Central Heat Pump | AIRQUEST | HVH837GKA2* |  |  | EA*4X43L21A*+WALLCON | *95CSU0601716B* | 32800 |  |  | 17 | 8.5 | 33000 |  |  | 25200 | 76.36% | 1.96 | Both | 683.3333 | 2.7333 | HRCU-A-CB (Split System: Heat Pump with Remote Outdoor Unit-Air-Source) | N/A
213781168 | Central Heat Pump | AIRQUEST | HVH837GKA2* |  |  | EA*4X43L21A*+WALLCON | *80CTL0701716B* | 32800 |  |  | 17 | 8.5 | 33000 |  |  | 25200 | 76.36% | 1.96 | Both | 683.3333 | 2.7333 | HRCU-A-CB (Split System: Heat Pump with Remote Outdoor Unit-Air-Source) | N/A
213780898 | Central Heat Pump | AIRQUEST | HVH837GKA2* |  |  | EA*4X37L21A*+WALLCON | *95CSU0601716B* | 32800 |  |  | 17 | 8.5 | 33000 |  |  | 25200 | 76.36% | 1.96 | Both | 683.3333 | 2.7333 | HRCU-A-CB (Split System: Heat Pump with Remote Outdoor Unit-Air-Source) | N/A
213779298 | Central Heat Pump | AIRQUEST | HVH837GKA** |  |  | EA*4X43L21A*+WALLCON | *95CSU0601716B* | 32800 |  |  | 17 | 8.5 | 33000 |  |  | 25200 | 76.36% | 1.96 | Both | 683.3333 | 2.7333 | HRCU-A-CB (Split System: Heat Pump with Remote Outdoor Unit-Air-Source) | N/A
213779268 | Central Heat Pump | AIRQUEST | HVH837GKA** |  |  | EA*4X43L21A*+WALLCON | *80CTL0901716B* | 33000 |  |  | 17 | 8.5 | 32800 |  |  | 25000 | 76.22% | 1.98 | Both | 687.5 | 2.75 | HRCU-A-CB (Split System: Heat Pump with Remote Outdoor Unit-Air-Source) | N/A
213779519 | Central Heat Pump | ARCOAIRE | HVH837GKA** |  |  | EA*4X48L24A*+WALLCON | *97CMN1002122B* | 32400 |  |  | 17 | 8.5 | 32200 |  |  | 24800 | 77.02% | 1.98 | Both | 675 | 2.7 | HRCU-A-CB (Split System: Heat Pump with Remote Outdoor Unit-Air-Source) | N/A
213779539 | Central Heat Pump | ARCOAIRE | HVH837GKA** |  |  | EA*4X48L24A*+WALLCON | *96CTN1002122B* | 32400 |  |  | 17 | 8.5 | 32200 |  |  | 24800 | 77.02% | 1.98 | Both | 675 | 2.7 | HRCU-A-CB (Split System: Heat Pump with Remote Outdoor Unit-Air-Source) | N/A
213781429 | Central Heat Pump | ARCOAIRE | HVH837GKA2* |  |  | EA*4X48L24A*+WALLCON | *97CMN1002122B* | 32400 |  |  | 17 | 8.5 | 32200 |  |  | 24800 | 77.02% | 1.98 | Both | 675 | 2.7 | HRCU-A-CB (Split System: Heat Pump with Remote Outdoor Unit-Air-Source) | N/A
213779549 | Central Heat Pump | ARCOAIRE | HVH837GKA** |  |  | EA*4X48L24A*+WALLCON | *96CTN1202422B* | 32400 |  |  | 17 | 8.5 | 32400 |  |  | 24800 | 76.54% | 1.98 | Both | 675 | 2.7 | HRCU-A-CB (Split System: Heat Pump with Remote Outdoor Unit-Air-Source) | N/A
213778959 | Central Heat Pump | ARCOAIRE | HVH837GKA** |  |  | EA*4X37L21A*+WALLCON | *80CTL0901716B* | 32600 |  |  | 17 | 8.5 | 32800 |  |  | 25000 | 76.22% | 1.98 | Both | 679.1667 | 2.7167 | HRCU-A-CB (Split System: Heat Pump with Remote Outdoor Unit-Air-Source) | N/A
213781259 | Central Heat Pump | ARCOAIRE | HVH837GKA2* |  |  | EA*4X43L21A*+WALLCON | *96CTN0801714B* | 32800 |  |  | 17 | 8.5 | 32800 |  |  | 25200 | 76.83% | 1.96 | Both | 683.3333 | 2.7333 | HRCU-A-CB (Split System: Heat Pump with Remote Outdoor Unit-Air-Source) | N/A
213779299 | Central Heat Pump | ARCOAIRE | HVH837GKA** |  |  | EA*4X43L21A*+WALLCON | *95CSU0601716B* | 32800 |  |  | 17 | 8.5 | 33000 |  |  | 25200 | 76.36% | 1.96 | Both | 683.3333 | 2.7333 | HRCU-A-CB (Split System: Heat Pump with Remote Outdoor Unit-Air-Source) | N/A
213779039 | Central Heat Pump | ARCOAIRE | HVH837GKA** |  |  | EA*4X37L21A*+WALLCON | *96CTN0801714B* | 32800 |  |  | 17 | 8.5 | 33000 |  |  | 25200 | 76.36% | 1.96 | Both | 683.3333 | 2.7333 | HRCU-A-CB (Split System: Heat Pump with Remote Outdoor Unit-Air-Source) | N/A
213779259 | Central Heat Pump | ARCOAIRE | HVH837GKA** |  |  | EA*4X43L21A*+WALLCON | *80CTL0701716B* | 32800 |  |  | 17 | 8.5 | 33000 |  |  | 25200 | 76.36% | 1.96 | Both | 683.3333 | 2.7333 | HRCU-A-CB (Split System: Heat Pump with Remote Outdoor Unit-Air-Source) | N/A
213778949 | Central Heat Pump | ARCOAIRE | HVH837GKA** |  |  | EA*4X37L21A*+WALLCON | *80CTL0701716B* | 32800 |  |  | 17 | 8.5 | 33000 |  |  | 25200 | 76.36% | 1.96 | Both | 683.3333 | 2.7333 | HRCU-A-CB (Split System: Heat Pump with Remote Outdoor Unit-Air-Source) | N/A
213781209 | Central Heat Pump | ARCOAIRE | HVH837GKA2* |  |  | EA*4X43L21A*+WALLCON | *95CSU0601716B* | 32800 |  |  | 17 | 8.5 | 33000 |  |  | 25200 | 76.36% | 1.96 | Both | 683.3333 | 2.7333 | HRCU-A-CB (Split System: Heat Pump with Remote Outdoor Unit-Air-Source) | N/A
213780859 | Central Heat Pump | ARCOAIRE | HVH837GKA2* |  |  | EA*4X37L21A*+WALLCON | *80CTL0701716B* | 32800 |  |  | 17 | 8.5 | 33000 |  |  | 25200 | 76.36% | 1.96 | Both | 683.3333 | 2.7333 | HRCU-A-CB (Split System: Heat Pump with Remote Outdoor Unit-Air-Source) | N/A
213781169 | Central Heat Pump | ARCOAIRE | HVH837GKA2* |  |  | EA*4X43L21A*+WALLCON | *80CTL0701716B* | 32800 |  |  | 17 | 8.5 | 33000 |  |  | 25200 | 76.36% | 1.96 | Both | 683.3333 | 2.7333 | HRCU-A-CB (Split System: Heat Pump with Remote Outdoor Unit-Air-Source) | N/A
213778969 | Central Heat Pump | ARCOAIRE | HVH837GKA** |  |  | EA*4X37L21A*+WALLCON | *80CTL0902120B* | 32800 |  |  | 17 | 8.5 | 33000 |  |  | 25000 | 75.76% | 1.98 | Both | 683.3333 | 2.7333 | HRCU-A-CB (Split System: Heat Pump with Remote Outdoor Unit-Air-Source) | N/A
213781179 | Central Heat Pump | ARCOAIRE | HVH837GKA2* |  |  | EA*4X43L21A*+WALLCON | *80CTL0901716B* | 33000 |  |  | 17 | 8.5 | 32800 |  |  | 25000 | 76.22% | 1.98 | Both | 687.5 | 2.75 | HRCU-A-CB (Split System: Heat Pump with Remote Outdoor Unit-Air-Source) | N/A
213779516 | Central Heat Pump | BRYANT HEATING AND COOLING SYSTEMS | 288BNV037*0**A* |  |  | CAP**4824AL*+UI | 987MC66100C21*** | 32400 |  |  | 17 | 8.5 | 32200 |  |  | 24800 | 77.02% | 1.98 | Both | 675 | 2.7 | HRCU-A-CB (Split System: Heat Pump with Remote Outdoor Unit-Air-Source) | N/A
213781426 | Central Heat Pump | BRYANT HEATING AND COOLING SYSTEMS | 288BNV037*0**B* |  |  | CAP**4824AL*+UI | 987MC66100C21*** | 32400 |  |  | 17 | 8.5 | 32200 |  |  | 24800 | 77.02% | 1.98 | Both | 675 | 2.7 | HRCU-A-CB (Split System: Heat Pump with Remote Outdoor Unit-Air-Source) | N/A
213779546 | Central Heat Pump | BRYANT HEATING AND COOLING SYSTEMS | 288BNV037*0**A* |  |  | CAP**4824AL*+UI | 986TD66120C24*** | 32400 |  |  | 17 | 8.5 | 32400 |  |  | 24800 | 76.54% | 1.98 | Both | 675 | 2.7 | HRCU-A-CB (Split System: Heat Pump with Remote Outdoor Unit-Air-Source) | N/A
213778956 | Central Heat Pump | BRYANT HEATING AND COOLING SYSTEMS | 288BNV037*0**A* |  |  | CAP**3721AL*+UI | 88*TB48090C17*** | 32600 |  |  | 17 | 8.5 | 32800 |  |  | 25000 | 76.22% | 1.98 | Both | 679.1667 | 2.7167 | HRCU-A-CB (Split System: Heat Pump with Remote Outdoor Unit-Air-Source) | N/A
213779036 | Central Heat Pump | BRYANT HEATING AND COOLING SYSTEMS | 288BNV037*0**A* |  |  | CAP**3721AL*+UI | 986TD42080C17*** | 32800 |  |  | 17 | 8.5 | 33000 |  |  | 25200 | 76.36% | 1.96 | Both | 683.3333 | 2.7333 | HRCU-A-CB (Split System: Heat Pump with Remote Outdoor Unit-Air-Source) | N/A
213778986 | Central Heat Pump | BRYANT HEATING AND COOLING SYSTEMS | 288BNV037*0**A* |  |  | CAP**3721AL*+UI | 935CB48060C17*** | 32800 |  |  | 17 | 8.5 | 33000 |  |  | 25200 | 76.36% | 1.96 | Both | 683.3333 | 2.7333 | HRCU-A-CB (Split System: Heat Pump with Remote Outdoor Unit-Air-Source) | N/A
213780896 | Central Heat Pump | BRYANT HEATING AND COOLING SYSTEMS | 288BNV037*0**B* |  |  | CAP**3721AL*+UI | 935CB48060C17*** | 32800 |  |  | 17 | 8.5 | 33000 |  |  | 25200 | 76.36% | 1.96 | Both | 683.3333 | 2.7333 | HRCU-A-CB (Split System: Heat Pump with Remote Outdoor Unit-Air-Source) | N/A
213780856 | Central Heat Pump | BRYANT HEATING AND COOLING SYSTEMS | 288BNV037*0**B* |  |  | CAP**3721AL*+UI | 88*TB48070C17*** | 32800 |  |  | 17 | 8.5 | 33000 |  |  | 25200 | 76.36% | 1.96 | Both | 683.3333 | 2.7333 | HRCU-A-CB (Split System: Heat Pump with Remote Outdoor Unit-Air-Source) | N/A
213778946 | Central Heat Pump | BRYANT HEATING AND COOLING SYSTEMS | 288BNV037*0**A* |  |  | CAP**3721AL*+UI | 88*TB48070C17*** | 32800 |  |  | 17 | 8.5 | 33000 |  |  | 25200 | 76.36% | 1.96 | Both | 683.3333 | 2.7333 | HRCU-A-CB (Split System: Heat Pump with Remote Outdoor Unit-Air-Source) | N/A
213779296 | Central Heat Pump | BRYANT HEATING AND COOLING SYSTEMS | 288BNV037*0**A* |  |  | CAP**4321AL*+UI | 935CB48060C17*** | 32800 |  |  | 17 | 8.5 | 33000 |  |  | 25200 | 76.36% | 1.96 | Both | 683.3333 | 2.7333 | HRCU-A-CB (Split System: Heat Pump with Remote Outdoor Unit-Air-Source) | N/A
213780876 | Central Heat Pump | BRYANT HEATING AND COOLING SYSTEMS | 288BNV037*0**B* |  |  | CAP**3721AL*+UI | 88*TB60090C21*** | 32800 |  |  | 17 | 8.5 | 33000 |  |  | 25000 | 75.76% | 1.98 | Both | 683.3333 | 2.7333 | HRCU-A-CB (Split System: Heat Pump with Remote Outdoor Unit-Air-Source) | N/A
213779266 | Central Heat Pump | BRYANT HEATING AND COOLING SYSTEMS | 288BNV037*0**A* |  |  | CAP**4321AL*+UI | 88*TB48090C17*** | 33000 |  |  | 17 | 8.5 | 32800 |  |  | 25000 | 76.22% | 1.98 | Both | 687.5 | 2.75 | HRCU-A-CB (Split System: Heat Pump with Remote Outdoor Unit-Air-Source) | N/A
213781445 | Central Heat Pump | CARRIER | 25VNA837A*031* |  |  | CAP**4824AL*+UI | 59TN6C100C21**22 | 32400 |  |  | 17 | 8.5 | 32200 |  |  | 24800 | 77.02% | 1.98 | Both | 675 | 2.7 | HRCU-A-CB (Split System: Heat Pump with Remote Outdoor Unit-Air-Source) | N/A
213779515 | Central Heat Pump | CARRIER | 25VNA837A*030* |  |  | CAP**4824AL*+UI | 59MN7C100C21**22 | 32400 |  |  | 17 | 8.5 | 32200 |  |  | 24800 | 77.02% | 1.98 | Both | 675 | 2.7 | HRCU-A-CB (Split System: Heat Pump with Remote Outdoor Unit-Air-Source) | N/A
213779545 | Central Heat Pump | CARRIER | 25VNA837A*030* |  |  | CAP**4824AL*+UI | 59TN6C120C24**22 | 32400 |  |  | 17 | 8.5 | 32400 |  |  | 24800 | 76.54% | 1.98 | Both | 675 | 2.7 | HRCU-A-CB (Split System: Heat Pump with Remote Outdoor Unit-Air-Source) | N/A
213778955 | Central Heat Pump | CARRIER | 25VNA837A*030* |  |  | CAP**3721AL*+UI | 58TN*B090C17**16 | 32600 |  |  | 17 | 8.5 | 32800 |  |  | 25000 | 76.22% | 1.98 | Both | 679.1667 | 2.7167 | HRCU-A-CB (Split System: Heat Pump with Remote Outdoor Unit-Air-Source) | N/A
213780865 | Central Heat Pump | CARRIER | 25VNA837A*031* |  |  | CAP**3721AL*+UI | 58TN*B090C17**16 | 32600 |  |  | 17 | 8.5 | 32800 |  |  | 25000 | 76.22% | 1.98 | Both | 679.1667 | 2.7167 | HRCU-A-CB (Split System: Heat Pump with Remote Outdoor Unit-Air-Source) | N/A
213779345 | Central Heat Pump | CARRIER | 25VNA837A*030* |  |  | CAP**4321AL*+UI | 59TN6C080C17**14 | 32800 |  |  | 17 | 8.5 | 32800 |  |  | 25200 | 76.83% | 1.96 | Both | 683.3333 | 2.7333 | HRCU-A-CB (Split System: Heat Pump with Remote Outdoor Unit-Air-Source) | N/A
213781255 | Central Heat Pump | CARRIER | 25VNA837A*031* |  |  | CAP**4321AL*+UI | 59TN6C080C17**14 | 32800 |  |  | 17 | 8.5 | 32800 |  |  | 25200 | 76.83% | 1.96 | Both | 683.3333 | 2.7333 | HRCU-A-CB (Split System: Heat Pump with Remote Outdoor Unit-Air-Source) | N/A
213778945 | Central Heat Pump | CARRIER | 25VNA837A*030* |  |  | CAP**3721AL*+UI | 58TN*B070C17**16 | 32800 |  |  | 17 | 8.5 | 33000 |  |  | 25200 | 76.36% | 1.96 | Both | 683.3333 | 2.7333 | HRCU-A-CB (Split System: Heat Pump with Remote Outdoor Unit-Air-Source) | N/A
213780945 | Central Heat Pump | CARRIER | 25VNA837A*031* |  |  | CAP**3721AL*+UI | 59TN6C080C17**14 | 32800 |  |  | 17 | 8.5 | 33000 |  |  | 25200 | 76.36% | 1.96 | Both | 683.3333 | 2.7333 | HRCU-A-CB (Split System: Heat Pump with Remote Outdoor Unit-Air-Source) | N/A
213781205 | Central Heat Pump | CARRIER | 25VNA837A*031* |  |  | CAP**4321AL*+UI | 59CU5B060C17**16 | 32800 |  |  | 17 | 8.5 | 33000 |  |  | 25200 | 76.36% | 1.96 | Both | 683.3333 | 2.7333 | HRCU-A-CB (Split System: Heat Pump with Remote Outdoor Unit-Air-Source) | N/A
213778985 | Central Heat Pump | CARRIER | 25VNA837A*030* |  |  | CAP**3721AL*+UI | 59CU5B060C17**16 | 32800 |  |  | 17 | 8.5 | 33000 |  |  | 25200 | 76.36% | 1.96 | Both | 683.3333 | 2.7333 | HRCU-A-CB (Split System: Heat Pump with Remote Outdoor Unit-Air-Source) | N/A
213779035 | Central Heat Pump | CARRIER | 25VNA837A*030* |  |  | CAP**3721AL*+UI | 59TN6C080C17**14 | 32800 |  |  | 17 | 8.5 | 33000 |  |  | 25200 | 76.36% | 1.96 | Both | 683.3333 | 2.7333 | HRCU-A-CB (Split System: Heat Pump with Remote Outdoor Unit-Air-Source) | N/A
213781165 | Central Heat Pump | CARRIER | 25VNA837A*031* |  |  | CAP**4321AL*+UI | 58TN*B070C17**16 | 32800 |  |  | 17 | 8.5 | 33000 |  |  | 25200 | 76.36% | 1.96 | Both | 683.3333 | 2.7333 | HRCU-A-CB (Split System: Heat Pump with Remote Outdoor Unit-Air-Source) | N/A
213778965 | Central Heat Pump | CARRIER | 25VNA837A*030* |  |  | CAP**3721AL*+UI | 58TN*B090C21**20 | 32800 |  |  | 17 | 8.5 | 33000 |  |  | 25000 | 75.76% | 1.98 | Both | 683.3333 | 2.7333 | HRCU-A-CB (Split System: Heat Pump with Remote Outdoor Unit-Air-Source) | N/A
213779265 | Central Heat Pump | CARRIER | 25VNA837A*030* |  |  | CAP**4321AL*+UI | 58TN*B090C17**16 | 33000 |  |  | 17 | 8.5 | 32800 |  |  | 25000 | 76.22% | 1.98 | Both | 687.5 | 2.75 | HRCU-A-CB (Split System: Heat Pump with Remote Outdoor Unit-Air-Source) | N/A
213779520 | Central Heat Pump | COMFORTMAKER | CVH837GKA** |  |  | EA*4X48L24A*+WALLCON | *97CMN1002122B* | 32400 |  |  | 17 | 8.5 | 32200 |  |  | 24800 | 77.02% | 1.98 | Both | 675 | 2.7 | HRCU-A-CB (Split System: Heat Pump with Remote Outdoor Unit-Air-Source) | N/A
213779540 | Central Heat Pump | COMFORTMAKER | CVH837GKA** |  |  | EA*4X48L24A*+WALLCON | *96CTN1002122B* | 32400 |  |  | 17 | 8.5 | 32200 |  |  | 24800 | 77.02% | 1.98 | Both | 675 | 2.7 | HRCU-A-CB (Split System: Heat Pump with Remote Outdoor Unit-Air-Source) | N/A
213781430 | Central Heat Pump | COMFORTMAKER | CVH837GKA2* |  |  | EA*4X48L24A*+WALLCON | *97CMN1002122B* | 32400 |  |  | 17 | 8.5 | 32200 |  |  | 24800 | 77.02% | 1.98 | Both | 675 | 2.7 | HRCU-A-CB (Split System: Heat Pump with Remote Outdoor Unit-Air-Source) | N/A
213780870 | Central Heat Pump | COMFORTMAKER | CVH837GKA2* |  |  | EA*4X37L21A*+WALLCON | *80CTL0901716B* | 32600 |  |  | 17 | 8.5 | 32800 |  |  | 25000 | 76.22% | 1.98 | Both | 679.1667 | 2.7167 | HRCU-A-CB (Split System: Heat Pump with Remote Outdoor Unit-Air-Source) | N/A
213781260 | Central Heat Pump | COMFORTMAKER | CVH837GKA2* |  |  | EA*4X43L21A*+WALLCON | *96CTN0801714B* | 32800 |  |  | 17 | 8.5 | 32800 |  |  | 25200 | 76.83% | 1.96 | Both | 683.3333 | 2.7333 | HRCU-A-CB (Split System: Heat Pump with Remote Outdoor Unit-Air-Source) | N/A
213779350 | Central Heat Pump | COMFORTMAKER | CVH837GKA** |  |  | EA*4X43L21A*+WALLCON | *96CTN0801714B* | 32800 |  |  | 17 | 8.5 | 32800 |  |  | 25200 | 76.83% | 1.96 | Both | 683.3333 | 2.7333 | HRCU-A-CB (Split System: Heat Pump with Remote Outdoor Unit-Air-Source) | N/A
213779300 | Central Heat Pump | COMFORTMAKER | CVH837GKA** |  |  | EA*4X43L21A*+WALLCON | *95CSU0601716B* | 32800 |  |  | 17 | 8.5 | 33000 |  |  | 25200 | 76.36% | 1.96 | Both | 683.3333 | 2.7333 | HRCU-A-CB (Split System: Heat Pump with Remote Outdoor Unit-Air-Source) | N/A
213778950 | Central Heat Pump | COMFORTMAKER | CVH837GKA** |  |  | EA*4X37L21A*+WALLCON | *80CTL0701716B* | 32800 |  |  | 17 | 8.5 | 33000 |  |  | 25200 | 76.36% | 1.96 | Both | 683.3333 | 2.7333 | HRCU-A-CB (Split System: Heat Pump with Remote Outdoor Unit-Air-Source) | N/A
213780950 | Central Heat Pump | COMFORTMAKER | CVH837GKA2* |  |  | EA*4X37L21A*+WALLCON | *96CTN0801714B* | 32800 |  |  | 17 | 8.5 | 33000 |  |  | 25200 | 76.36% | 1.96 | Both | 683.3333 | 2.7333 | HRCU-A-CB (Split System: Heat Pump with Remote Outdoor Unit-Air-Source) | N/A
213780860 | Central Heat Pump | COMFORTMAKER | CVH837GKA2* |  |  | EA*4X37L21A*+WALLCON | *80CTL0701716B* | 32800 |  |  | 17 | 8.5 | 33000 |  |  | 25200 | 76.36% | 1.96 | Both | 683.3333 | 2.7333 | HRCU-A-CB (Split System: Heat Pump with Remote Outdoor Unit-Air-Source) | N/A
213781170 | Central Heat Pump | COMFORTMAKER | CVH837GKA2* |  |  | EA*4X43L21A*+WALLCON | *80CTL0701716B* | 32800 |  |  | 17 | 8.5 | 33000 |  |  | 25200 | 76.36% | 1.96 | Both | 683.3333 | 2.7333 | HRCU-A-CB (Split System: Heat Pump with Remote Outdoor Unit-Air-Source) | N/A
213780900 | Central Heat Pump | COMFORTMAKER | CVH837GKA2* |  |  | EA*4X37L21A*+WALLCON | *95CSU0601716B* | 32800 |  |  | 17 | 8.5 | 33000 |  |  | 25200 | 76.36% | 1.96 | Both | 683.3333 | 2.7333 | HRCU-A-CB (Split System: Heat Pump with Remote Outdoor Unit-Air-Source) | N/A
213778990 | Central Heat Pump | COMFORTMAKER | CVH837GKA** |  |  | EA*4X37L21A*+WALLCON | *95CSU0601716B* | 32800 |  |  | 17 | 8.5 | 33000 |  |  | 25200 | 76.36% | 1.96 | Both | 683.3333 | 2.7333 | HRCU-A-CB (Split System: Heat Pump with Remote Outdoor Unit-Air-Source) | N/A
213778970 | Central Heat Pump | COMFORTMAKER | CVH837GKA** |  |  | EA*4X37L21A*+WALLCON | *80CTL0902120B* | 32800 |  |  | 17 | 8.5 | 33000 |  |  | 25000 | 75.76% | 1.98 | Both | 683.3333 | 2.7333 | HRCU-A-CB (Split System: Heat Pump with Remote Outdoor Unit-Air-Source) | N/A
213780880 | Central Heat Pump | COMFORTMAKER | CVH837GKA2* |  |  | EA*4X37L21A*+WALLCON | *80CTL0902120B* | 32800 |  |  | 17 | 8.5 | 33000 |  |  | 25000 | 75.76% | 1.98 | Both | 683.3333 | 2.7333 | HRCU-A-CB (Split System: Heat Pump with Remote Outdoor Unit-Air-Source) | N/A
213781431 | Central Heat Pump | DAY & NIGHT | CVH837GKA2* |  |  | EA*4X48L24A*+WALLCON | *97CMN1002122B* | 32400 |  |  | 17 | 8.5 | 32200 |  |  | 24800 | 77.02% | 1.98 | Both | 675 | 2.7 | HRCU-A-CB (Split System: Heat Pump with Remote Outdoor Unit-Air-Source) | N/A
213781451 | Central Heat Pump | DAY & NIGHT | CVH837GKA2* |  |  | EA*4X48L24A*+WALLCON | *96CTN1002122B* | 32400 |  |  | 17 | 8.5 | 32200 |  |  | 24800 | 77.02% | 1.98 | Both | 675 | 2.7 | HRCU-A-CB (Split System: Heat Pump with Remote Outdoor Unit-Air-Source) | N/A
213781461 | Central Heat Pump | DAY & NIGHT | CVH837GKA2* |  |  | EA*4X48L24A*+WALLCON | *96CTN1202422B* | 32400 |  |  | 17 | 8.5 | 32400 |  |  | 24800 | 76.54% | 1.98 | Both | 675 | 2.7 | HRCU-A-CB (Split System: Heat Pump with Remote Outdoor Unit-Air-Source) | N/A
213779551 | Central Heat Pump | DAY & NIGHT | CVH837GKA** |  |  | EA*4X48L24A*+WALLCON | *96CTN1202422B* | 32400 |  |  | 17 | 8.5 | 32400 |  |  | 24800 | 76.54% | 1.98 | Both | 675 | 2.7 | HRCU-A-CB (Split System: Heat Pump with Remote Outdoor Unit-Air-Source) | N/A
213778961 | Central Heat Pump | DAY & NIGHT | CVH837GKA** |  |  | EA*4X37L21A*+WALLCON | *80CTL0901716B* | 32600 |  |  | 17 | 8.5 | 32800 |  |  | 25000 | 76.22% | 1.98 | Both | 679.1667 | 2.7167 | HRCU-A-CB (Split System: Heat Pump with Remote Outdoor Unit-Air-Source) | N/A
213779351 | Central Heat Pump | DAY & NIGHT | CVH837GKA** |  |  | EA*4X43L21A*+WALLCON | *96CTN0801714B* | 32800 |  |  | 17 | 8.5 | 32800 |  |  | 25200 | 76.83% | 1.96 | Both | 683.3333 | 2.7333 | HRCU-A-CB (Split System: Heat Pump with Remote Outdoor Unit-Air-Source) | N/A
213781171 | Central Heat Pump | DAY & NIGHT | CVH837GKA2* |  |  | EA*4X43L21A*+WALLCON | *80CTL0701716B* | 32800 |  |  | 17 | 8.5 | 33000 |  |  | 25200 | 76.36% | 1.96 | Both | 683.3333 | 2.7333 | HRCU-A-CB (Split System: Heat Pump with Remote Outdoor Unit-Air-Source) | N/A
213779041 | Central Heat Pump | DAY & NIGHT | CVH837GKA** |  |  | EA*4X37L21A*+WALLCON | *96CTN0801714B* | 32800 |  |  | 17 | 8.5 | 33000 |  |  | 25200 | 76.36% | 1.96 | Both | 683.3333 | 2.7333 | HRCU-A-CB (Split System: Heat Pump with Remote Outdoor Unit-Air-Source) | N/A
213780901 | Central Heat Pump | DAY & NIGHT | CVH837GKA2* |  |  | EA*4X37L21A*+WALLCON | *95CSU0601716B* | 32800 |  |  | 17 | 8.5 | 33000 |  |  | 25200 | 76.36% | 1.96 | Both | 683.3333 | 2.7333 | HRCU-A-CB (Split System: Heat Pump with Remote Outdoor Unit-Air-Source) | N/A
213780881 | Central Heat Pump | DAY & NIGHT | CVH837GKA2* |  |  | EA*4X37L21A*+WALLCON | *80CTL0902120B* | 32800 |  |  | 17 | 8.5 | 33000 |  |  | 25000 | 75.76% | 1.98 | Both | 683.3333 | 2.7333 | HRCU-A-CB (Split System: Heat Pump with Remote Outdoor Unit-Air-Source) | N/A
213779271 | Central Heat Pump | DAY & NIGHT | CVH837GKA** |  |  | EA*4X43L21A*+WALLCON | *80CTL0901716B* | 33000 |  |  | 17 | 8.5 | 32800 |  |  | 25000 | 76.22% | 1.98 | Both | 687.5 | 2.75 | HRCU-A-CB (Split System: Heat Pump with Remote Outdoor Unit-Air-Source) | N/A
213781447 | Central Heat Pump | HEIL | HVH837GKA2* |  |  | EA*4X48L24A*+WALLCON | *96CTN1002122B* | 32400 |  |  | 17 | 8.5 | 32200 |  |  | 24800 | 77.02% | 1.98 | Both | 675 | 2.7 | HRCU-A-CB (Split System: Heat Pump with Remote Outdoor Unit-Air-Source) | N/A
213780867 | Central Heat Pump | HEIL | HVH837GKA2* |  |  | EA*4X37L21A*+WALLCON | *80CTL0901716B* | 32600 |  |  | 17 | 8.5 | 32800 |  |  | 25000 | 76.22% | 1.98 | Both | 679.1667 | 2.7167 | HRCU-A-CB (Split System: Heat Pump with Remote Outdoor Unit-Air-Source) | N/A
213779347 | Central Heat Pump | HEIL | HVH837GKA** |  |  | EA*4X43L21A*+WALLCON | *96CTN0801714B* | 32800 |  |  | 17 | 8.5 | 32800 |  |  | 25200 | 76.83% | 1.96 | Both | 683.3333 | 2.7333 | HRCU-A-CB (Split System: Heat Pump with Remote Outdoor Unit-Air-Source) | N/A
213779257 | Central Heat Pump | HEIL | HVH837GKA** |  |  | EA*4X43L21A*+WALLCON | *80CTL0701716B* | 32800 |  |  | 17 | 8.5 | 33000 |  |  | 25200 | 76.36% | 1.96 | Both | 683.3333 | 2.7333 | HRCU-A-CB (Split System: Heat Pump with Remote Outdoor Unit-Air-Source) | N/A
213779297 | Central Heat Pump | HEIL | HVH837GKA** |  |  | EA*4X43L21A*+WALLCON | *95CSU0601716B* | 32800 |  |  | 17 | 8.5 | 33000 |  |  | 25200 | 76.36% | 1.96 | Both | 683.3333 | 2.7333 | HRCU-A-CB (Split System: Heat Pump with Remote Outdoor Unit-Air-Source) | N/A
213778987 | Central Heat Pump | HEIL | HVH837GKA** |  |  | EA*4X37L21A*+WALLCON | *95CSU0601716B* | 32800 |  |  | 17 | 8.5 | 33000 |  |  | 25200 | 76.36% | 1.96 | Both | 683.3333 | 2.7333 | HRCU-A-CB (Split System: Heat Pump with Remote Outdoor Unit-Air-Source) | N/A
213780947 | Central Heat Pump | HEIL | HVH837GKA2* |  |  | EA*4X37L21A*+WALLCON | *96CTN0801714B* | 32800 |  |  | 17 | 8.5 | 33000 |  |  | 25200 | 76.36% | 1.96 | Both | 683.3333 | 2.7333 | HRCU-A-CB (Split System: Heat Pump with Remote Outdoor Unit-Air-Source) | N/A
213778947 | Central Heat Pump | HEIL | HVH837GKA** |  |  | EA*4X37L21A*+WALLCON | *80CTL0701716B* | 32800 |  |  | 17 | 8.5 | 33000 |  |  | 25200 | 76.36% | 1.96 | Both | 683.3333 | 2.7333 | HRCU-A-CB (Split System: Heat Pump with Remote Outdoor Unit-Air-Source) | N/A
213780857 | Central Heat Pump | HEIL | HVH837GKA2* |  |  | EA*4X37L21A*+WALLCON | *80CTL0701716B* | 32800 |  |  | 17 | 8.5 | 33000 |  |  | 25200 | 76.36% | 1.96 | Both | 683.3333 | 2.7333 | HRCU-A-CB (Split System: Heat Pump with Remote Outdoor Unit-Air-Source) | N/A
213781207 | Central Heat Pump | HEIL | HVH837GKA2* |  |  | EA*4X43L21A*+WALLCON | *95CSU0601716B* | 32800 |  |  | 17 | 8.5 | 33000 |  |  | 25200 | 76.36% | 1.96 | Both | 683.3333 | 2.7333 | HRCU-A-CB (Split System: Heat Pump with Remote Outdoor Unit-Air-Source) | N/A
213778967 | Central Heat Pump | HEIL | HVH837GKA** |  |  | EA*4X37L21A*+WALLCON | *80CTL0902120B* | 32800 |  |  | 17 | 8.5 | 33000 |  |  | 25000 | 75.76% | 1.98 | Both | 683.3333 | 2.7333 | HRCU-A-CB (Split System: Heat Pump with Remote Outdoor Unit-Air-Source) | N/A
213780877 | Central Heat Pump | HEIL | HVH837GKA2* |  |  | EA*4X37L21A*+WALLCON | *80CTL0902120B* | 32800 |  |  | 17 | 8.5 | 33000 |  |  | 25000 | 75.76% | 1.98 | Both | 683.3333 | 2.7333 | HRCU-A-CB (Split System: Heat Pump with Remote Outdoor Unit-Air-Source) | N/A
213781177 | Central Heat Pump | HEIL | HVH837GKA2* |  |  | EA*4X43L21A*+WALLCON | *80CTL0901716B* | 33000 |  |  | 17 | 8.5 | 32800 |  |  | 25000 | 76.22% | 1.98 | Both | 687.5 | 2.75 | HRCU-A-CB (Split System: Heat Pump with Remote Outdoor Unit-Air-Source) | N/A
213781432 | Central Heat Pump | KEEPRITE | CVH837GKA2* |  |  | EA*4X48L24A*+WALLCON | *97CMN1002122B* | 32400 |  |  | 17 | 8.5 | 32200 |  |  | 24800 | 77.02% | 1.98 | Both | 675 | 2.7 | HRCU-A-CB (Split System: Heat Pump with Remote Outdoor Unit-Air-Source) | N/A
213779542 | Central Heat Pump | KEEPRITE | CVH837GKA** |  |  | EA*4X48L24A*+WALLCON | *96CTN1002122B* | 32400 |  |  | 17 | 8.5 | 32200 |  |  | 24800 | 77.02% | 1.98 | Both | 675 | 2.7 | HRCU-A-CB (Split System: Heat Pump with Remote Outdoor Unit-Air-Source) | N/A
213781452 | Central Heat Pump | KEEPRITE | CVH837GKA2* |  |  | EA*4X48L24A*+WALLCON | *96CTN1002122B* | 32400 |  |  | 17 | 8.5 | 32200 |  |  | 24800 | 77.02% | 1.98 | Both | 675 | 2.7 | HRCU-A-CB (Split System: Heat Pump with Remote Outdoor Unit-Air-Source) | N/A
213778962 | Central Heat Pump | KEEPRITE | CVH837GKA** |  |  | EA*4X37L21A*+WALLCON | *80CTL0901716B* | 32600 |  |  | 17 | 8.5 | 32800 |  |  | 25000 | 76.22% | 1.98 | Both | 679.1667 | 2.7167 | HRCU-A-CB (Split System: Heat Pump with Remote Outdoor Unit-Air-Source) | N/A
213779352 | Central Heat Pump | KEEPRITE | CVH837GKA** |  |  | EA*4X43L21A*+WALLCON | *96CTN0801714B* | 32800 |  |  | 17 | 8.5 | 32800 |  |  | 25200 | 76.83% | 1.96 | Both | 683.3333 | 2.7333 | HRCU-A-CB (Split System: Heat Pump with Remote Outdoor Unit-Air-Source) | N/A
213781262 | Central Heat Pump | KEEPRITE | CVH837GKA2* |  |  | EA*4X43L21A*+WALLCON | *96CTN0801714B* | 32800 |  |  | 17 | 8.5 | 32800 |  |  | 25200 | 76.83% | 1.96 | Both | 683.3333 | 2.7333 | HRCU-A-CB (Split System: Heat Pump with Remote Outdoor Unit-Air-Source) | N/A
213779302 | Central Heat Pump | KEEPRITE | CVH837GKA** |  |  | EA*4X43L21A*+WALLCON | *95CSU0601716B* | 32800 |  |  | 17 | 8.5 | 33000 |  |  | 25200 | 76.36% | 1.96 | Both | 683.3333 | 2.7333 | HRCU-A-CB (Split System: Heat Pump with Remote Outdoor Unit-Air-Source) | N/A
213781172 | Central Heat Pump | KEEPRITE | CVH837GKA2* |  |  | EA*4X43L21A*+WALLCON | *80CTL0701716B* | 32800 |  |  | 17 | 8.5 | 33000 |  |  | 25200 | 76.36% | 1.96 | Both | 683.3333 | 2.7333 | HRCU-A-CB (Split System: Heat Pump with Remote Outdoor Unit-Air-Source) | N/A
213779262 | Central Heat Pump | KEEPRITE | CVH837GKA** |  |  | EA*4X43L21A*+WALLCON | *80CTL0701716B* | 32800 |  |  | 17 | 8.5 | 33000 |  |  | 25200 | 76.36% | 1.96 | Both | 683.3333 | 2.7333 | HRCU-A-CB (Split System: Heat Pump with Remote Outdoor Unit-Air-Source) | N/A
213778952 | Central Heat Pump | KEEPRITE | CVH837GKA** |  |  | EA*4X37L21A*+WALLCON | *80CTL0701716B* | 32800 |  |  | 17 | 8.5 | 33000 |  |  | 25200 | 76.36% | 1.96 | Both | 683.3333 | 2.7333 | HRCU-A-CB (Split System: Heat Pump with Remote Outdoor Unit-Air-Source) | N/A
213780862 | Central Heat Pump | KEEPRITE | CVH837GKA2* |  |  | EA*4X37L21A*+WALLCON | *80CTL0701716B* | 32800 |  |  | 17 | 8.5 | 33000 |  |  | 25200 | 76.36% | 1.96 | Both | 683.3333 | 2.7333 | HRCU-A-CB (Split System: Heat Pump with Remote Outdoor Unit-Air-Source) | N/A
213778992 | Central Heat Pump | KEEPRITE | CVH837GKA** |  |  | EA*4X37L21A*+WALLCON | *95CSU0601716B* | 32800 |  |  | 17 | 8.5 | 33000 |  |  | 25200 | 76.36% | 1.96 | Both | 683.3333 | 2.7333 | HRCU-A-CB (Split System: Heat Pump with Remote Outdoor Unit-Air-Source) | N/A
213781212 | Central Heat Pump | KEEPRITE | CVH837GKA2* |  |  | EA*4X43L21A*+WALLCON | *95CSU0601716B* | 32800 |  |  | 17 | 8.5 | 33000 |  |  | 25200 | 76.36% | 1.96 | Both | 683.3333 | 2.7333 | HRCU-A-CB (Split System: Heat Pump with Remote Outdoor Unit-Air-Source) | N/A
213780902 | Central Heat Pump | KEEPRITE | CVH837GKA2* |  |  | EA*4X37L21A*+WALLCON | *95CSU0601716B* | 32800 |  |  | 17 | 8.5 | 33000 |  |  | 25200 | 76.36% | 1.96 | Both | 683.3333 | 2.7333 | HRCU-A-CB (Split System: Heat Pump with Remote Outdoor Unit-Air-Source) | N/A
213780952 | Central Heat Pump | KEEPRITE | CVH837GKA2* |  |  | EA*4X37L21A*+WALLCON | *96CTN0801714B* | 32800 |  |  | 17 | 8.5 | 33000 |  |  | 25200 | 76.36% | 1.96 | Both | 683.3333 | 2.7333 | HRCU-A-CB (Split System: Heat Pump with Remote Outdoor Unit-Air-Source) | N/A
213780882 | Central Heat Pump | KEEPRITE | CVH837GKA2* |  |  | EA*4X37L21A*+WALLCON | *80CTL0902120B* | 32800 |  |  | 17 | 8.5 | 33000 |  |  | 25000 | 75.76% | 1.98 | Both | 683.3333 | 2.7333 | HRCU-A-CB (Split System: Heat Pump with Remote Outdoor Unit-Air-Source) | N/A
213779272 | Central Heat Pump | KEEPRITE | CVH837GKA** |  |  | EA*4X43L21A*+WALLCON | *80CTL0901716B* | 33000 |  |  | 17 | 8.5 | 32800 |  |  | 25000 | 76.22% | 1.98 | Both | 687.5 | 2.75 | HRCU-A-CB (Split System: Heat Pump with Remote Outdoor Unit-Air-Source) | N/A
213779543 | Central Heat Pump | KENMORE | (C,H,T)VH837GKA** |  |  | EA*4X48L24A*+WALLCON | *96CTN1002122B* | 32400 |  |  | 17 | 8.5 | 32200 |  |  | 24800 | 77.02% | 1.98 | Both | 675 | 2.7 | HRCU-A-CB (Split System: Heat Pump with Remote Outdoor Unit-Air-Source) | N/A
213779523 | Central Heat Pump | KENMORE | (C,H,T)VH837GKA** |  |  | EA*4X48L24A*+WALLCON | *97CMN1002122B* | 32400 |  |  | 17 | 8.5 | 32200 |  |  | 24800 | 77.02% | 1.98 | Both | 675 | 2.7 | HRCU-A-CB (Split System: Heat Pump with Remote Outdoor Unit-Air-Source) | N/A
213781463 | Central Heat Pump | KENMORE | (C,H,T)VH837GKA2* |  |  | EA*4X48L24A*+WALLCON | *96CTN1202422B* | 32400 |  |  | 17 | 8.5 | 32400 |  |  | 24800 | 76.54% | 1.98 | Both | 675 | 2.7 | HRCU-A-CB (Split System: Heat Pump with Remote Outdoor Unit-Air-Source) | N/A
213780873 | Central Heat Pump | KENMORE | (C,H,T)VH837GKA2* |  |  | EA*4X37L21A*+WALLCON | *80CTL0901716B* | 32600 |  |  | 17 | 8.5 | 32800 |  |  | 25000 | 76.22% | 1.98 | Both | 679.1667 | 2.7167 | HRCU-A-CB (Split System: Heat Pump with Remote Outdoor Unit-Air-Source) | N/A
213779353 | Central Heat Pump | KENMORE | (C,H,T)VH837GKA** |  |  | EA*4X43L21A*+WALLCON | *96CTN0801714B* | 32800 |  |  | 17 | 8.5 | 32800 |  |  | 25200 | 76.83% | 1.96 | Both | 683.3333 | 2.7333 | HRCU-A-CB (Split System: Heat Pump with Remote Outdoor Unit-Air-Source) | N/A
213778953 | Central Heat Pump | KENMORE | (C,H,T)VH837GKA** |  |  | EA*4X37L21A*+WALLCON | *80CTL0701716B* | 32800 |  |  | 17 | 8.5 | 33000 |  |  | 25200 | 76.36% | 1.96 | Both | 683.3333 | 2.7333 | HRCU-A-CB (Split System: Heat Pump with Remote Outdoor Unit-Air-Source) | N/A
213778993 | Central Heat Pump | KENMORE | (C,H,T)VH837GKA** |  |  | EA*4X37L21A*+WALLCON | *95CSU0601716B* | 32800 |  |  | 17 | 8.5 | 33000 |  |  | 25200 | 76.36% | 1.96 | Both | 683.3333 | 2.7333 | HRCU-A-CB (Split System: Heat Pump with Remote Outdoor Unit-Air-Source) | N/A
213781213 | Central Heat Pump | KENMORE | (C,H,T)VH837GKA2* |  |  | EA*4X43L21A*+WALLCON | *95CSU0601716B* | 32800 |  |  | 17 | 8.5 | 33000 |  |  | 25200 | 76.36% | 1.96 | Both | 683.3333 | 2.7333 | HRCU-A-CB (Split System: Heat Pump with Remote Outdoor Unit-Air-Source) | N/A
213781173 | Central Heat Pump | KENMORE | (C,H,T)VH837GKA2* |  |  | EA*4X43L21A*+WALLCON | *80CTL0701716B* | 32800 |  |  | 17 | 8.5 | 33000 |  |  | 25200 | 76.36% | 1.96 | Both | 683.3333 | 2.7333 | HRCU-A-CB (Split System: Heat Pump with Remote Outdoor Unit-Air-Source) | N/A
213780903 | Central Heat Pump | KENMORE | (C,H,T)VH837GKA2* |  |  | EA*4X37L21A*+WALLCON | *95CSU0601716B* | 32800 |  |  | 17 | 8.5 | 33000 |  |  | 25200 | 76.36% | 1.96 | Both | 683.3333 | 2.7333 | HRCU-A-CB (Split System: Heat Pump with Remote Outdoor Unit-Air-Source) | N/A
213779263 | Central Heat Pump | KENMORE | (C,H,T)VH837GKA** |  |  | EA*4X43L21A*+WALLCON | *80CTL0701716B* | 32800 |  |  | 17 | 8.5 | 33000 |  |  | 25200 | 76.36% | 1.96 | Both | 683.3333 | 2.7333 | HRCU-A-CB (Split System: Heat Pump with Remote Outdoor Unit-Air-Source) | N/A
213778973 | Central Heat Pump | KENMORE | (C,H,T)VH837GKA** |  |  | EA*4X37L21A*+WALLCON | *80CTL0902120B* | 32800 |  |  | 17 | 8.5 | 33000 |  |  | 25000 | 75.76% | 1.98 | Both | 683.3333 | 2.7333 | HRCU-A-CB (Split System: Heat Pump with Remote Outdoor Unit-Air-Source) | N/A
213780883 | Central Heat Pump | KENMORE | (C,H,T)VH837GKA2* |  |  | EA*4X37L21A*+WALLCON | *80CTL0902120B* | 32800 |  |  | 17 | 8.5 | 33000 |  |  | 25000 | 75.76% | 1.98 | Both | 683.3333 | 2.7333 | HRCU-A-CB (Split System: Heat Pump with Remote Outdoor Unit-Air-Source) | N/A
213779273 | Central Heat Pump | KENMORE | (C,H,T)VH837GKA** |  |  | EA*4X43L21A*+WALLCON | *80CTL0901716B* | 33000 |  |  | 17 | 8.5 | 32800 |  |  | 25000 | 76.22% | 1.98 | Both | 687.5 | 2.75 | HRCU-A-CB (Split System: Heat Pump with Remote Outdoor Unit-Air-Source) | N/A
213781183 | Central Heat Pump | KENMORE | (C,H,T)VH837GKA2* |  |  | EA*4X43L21A*+WALLCON | *80CTL0901716B* | 33000 |  |  | 17 | 8.5 | 32800 |  |  | 25000 | 76.22% | 1.98 | Both | 687.5 | 2.75 | HRCU-A-CB (Split System: Heat Pump with Remote Outdoor Unit-Air-Source) | N/A
213779524 | Central Heat Pump | TEMPSTAR | TVH837GKA** |  |  | EA*4X48L24A*+WALLCON | *97CMN1002122B* | 32400 |  |  | 17 | 8.5 | 32200 |  |  | 24800 | 77.02% | 1.98 | Both | 675 | 2.7 | HRCU-A-CB (Split System: Heat Pump with Remote Outdoor Unit-Air-Source) | N/A
213781434 | Central Heat Pump | TEMPSTAR | TVH837GKA2* |  |  | EA*4X48L24A*+WALLCON | *97CMN1002122B* | 32400 |  |  | 17 | 8.5 | 32200 |  |  | 24800 | 77.02% | 1.98 | Both | 675 | 2.7 | HRCU-A-CB (Split System: Heat Pump with Remote Outdoor Unit-Air-Source) | N/A
213781454 | Central Heat Pump | TEMPSTAR | TVH837GKA2* |  |  | EA*4X48L24A*+WALLCON | *96CTN1002122B* | 32400 |  |  | 17 | 8.5 | 32200 |  |  | 24800 | 77.02% | 1.98 | Both | 675 | 2.7 | HRCU-A-CB (Split System: Heat Pump with Remote Outdoor Unit-Air-Source) | N/A
213781464 | Central Heat Pump | TEMPSTAR | TVH837GKA2* |  |  | EA*4X48L24A*+WALLCON | *96CTN1202422B* | 32400 |  |  | 17 | 8.5 | 32400 |  |  | 24800 | 76.54% | 1.98 | Both | 675 | 2.7 | HRCU-A-CB (Split System: Heat Pump with Remote Outdoor Unit-Air-Source) | N/A
213778964 | Central Heat Pump | TEMPSTAR | TVH837GKA** |  |  | EA*4X37L21A*+WALLCON | *80CTL0901716B* | 32600 |  |  | 17 | 8.5 | 32800 |  |  | 25000 | 76.22% | 1.98 | Both | 679.1667 | 2.7167 | HRCU-A-CB (Split System: Heat Pump with Remote Outdoor Unit-Air-Source) | N/A
213780874 | Central Heat Pump | TEMPSTAR | TVH837GKA2* |  |  | EA*4X37L21A*+WALLCON | *80CTL0901716B* | 32600 |  |  | 17 | 8.5 | 32800 |  |  | 25000 | 76.22% | 1.98 | Both | 679.1667 | 2.7167 | HRCU-A-CB (Split System: Heat Pump with Remote Outdoor Unit-Air-Source) | N/A
213779354 | Central Heat Pump | TEMPSTAR | TVH837GKA** |  |  | EA*4X43L21A*+WALLCON | *96CTN0801714B* | 32800 |  |  | 17 | 8.5 | 32800 |  |  | 25200 | 76.83% | 1.96 | Both | 683.3333 | 2.7333 | HRCU-A-CB (Split System: Heat Pump with Remote Outdoor Unit-Air-Source) | N/A
213779304 | Central Heat Pump | TEMPSTAR | TVH837GKA** |  |  | EA*4X43L21A*+WALLCON | *95CSU0601716B* | 32800 |  |  | 17 | 8.5 | 33000 |  |  | 25200 | 76.36% | 1.96 | Both | 683.3333 | 2.7333 | HRCU-A-CB (Split System: Heat Pump with Remote Outdoor Unit-Air-Source) | N/A
213780864 | Central Heat Pump | TEMPSTAR | TVH837GKA2* |  |  | EA*4X37L21A*+WALLCON | *80CTL0701716B* | 32800 |  |  | 17 | 8.5 | 33000 |  |  | 25200 | 76.36% | 1.96 | Both | 683.3333 | 2.7333 | HRCU-A-CB (Split System: Heat Pump with Remote Outdoor Unit-Air-Source) | N/A
213781214 | Central Heat Pump | TEMPSTAR | TVH837GKA2* |  |  | EA*4X43L21A*+WALLCON | *95CSU0601716B* | 32800 |  |  | 17 | 8.5 | 33000 |  |  | 25200 | 76.36% | 1.96 | Both | 683.3333 | 2.7333 | HRCU-A-CB (Split System: Heat Pump with Remote Outdoor Unit-Air-Source) | N/A
213779044 | Central Heat Pump | TEMPSTAR | TVH837GKA** |  |  | EA*4X37L21A*+WALLCON | *96CTN0801714B* | 32800 |  |  | 17 | 8.5 | 33000 |  |  | 25200 | 76.36% | 1.96 | Both | 683.3333 | 2.7333 | HRCU-A-CB (Split System: Heat Pump with Remote Outdoor Unit-Air-Source) | N/A
213779264 | Central Heat Pump | TEMPSTAR | TVH837GKA** |  |  | EA*4X43L21A*+WALLCON | *80CTL0701716B* | 32800 |  |  | 17 | 8.5 | 33000 |  |  | 25200 | 76.36% | 1.96 | Both | 683.3333 | 2.7333 | HRCU-A-CB (Split System: Heat Pump with Remote Outdoor Unit-Air-Source) | N/A
213780954 | Central Heat Pump | TEMPSTAR | TVH837GKA2* |  |  | EA*4X37L21A*+WALLCON | *96CTN0801714B* | 32800 |  |  | 17 | 8.5 | 33000 |  |  | 25200 | 76.36% | 1.96 | Both | 683.3333 | 2.7333 | HRCU-A-CB (Split System: Heat Pump with Remote Outdoor Unit-Air-Source) | N/A
213779274 | Central Heat Pump | TEMPSTAR | TVH837GKA** |  |  | EA*4X43L21A*+WALLCON | *80CTL0901716B* | 33000 |  |  | 17 | 8.5 | 32800 |  |  | 25000 | 76.22% | 1.98 | Both | 687.5 | 2.75 | HRCU-A-CB (Split System: Heat Pump with Remote Outdoor Unit-Air-Source) | N/A
213785651 | Central Heat Pump | BRYANT HEATING AND COOLING SYSTEMS | 284ANV036*0**B* |  |  | CSPH*3612AL*+UI | 987MC42060C17*** | 32800 |  |  | 17.5 | 8.5 | 37400 |  |  | 26400 | 70.59% | 1.98 | Both | 683.3333 | 2.7333 | HRCU-A-CB (Split System: Heat Pump with Remote Outdoor Unit-Air-Source) | N/A
213785650 | Central Heat Pump | CARRIER | 25VNA436A*031* |  |  | CSPH*3612AL*+UI | 59MN7C060C17**14 | 32800 |  |  | 17.5 | 8.5 | 37400 |  |  | 26400 | 70.59% | 1.98 | Both | 683.3333 | 2.7333 | HRCU-A-CB (Split System: Heat Pump with Remote Outdoor Unit-Air-Source) | N/A
213785659 | Central Heat Pump | BRYANT HEATING AND COOLING SYSTEMS | 284ANV036*0**B* |  |  | CSPH*3612AL*+UI | 986TD42060C17*** | 32800 |  |  | 18 | 8.5 | 37400 |  |  | 26400 | 70.59% | 1.98 | Both | 683.3333 | 2.7333 | HRCU-A-CB (Split System: Heat Pump with Remote Outdoor Unit-Air-Source) | N/A
213785667 | Central Heat Pump | BRYANT HEATING AND COOLING SYSTEMS | 284ANV036*0**B* |  |  | CSPH*4212AL*+UI | 88*TB36045C17*** | 33000 |  |  | 18 | 8.5 | 37000 |  |  | 26200 | 70.81% | 2 | Both | 687.5 | 2.75 | HRCU-A-CB (Split System: Heat Pump with Remote Outdoor Unit-Air-Source) | N/A
213785683 | Central Heat Pump | BRYANT HEATING AND COOLING SYSTEMS | 284ANV036*0**B* |  |  | CSPH*4212AL*+UI | 987MC42060C17*** | 33000 |  |  | 18 | 8.5 | 37000 |  |  | 26200 | 70.81% | 2 | Both | 687.5 | 2.75 | HRCU-A-CB (Split System: Heat Pump with Remote Outdoor Unit-Air-Source) | N/A
213785653 | Central Heat Pump | BRYANT HEATING AND COOLING SYSTEMS | 284ANV036*0**B* |  |  | CSPH*3612AL*+UI | 987MC42080C17*** | 33000 |  |  | 18 | 8.5 | 37200 |  |  | 26400 | 70.97% | 2 | Both | 687.5 | 2.75 | HRCU-A-CB (Split System: Heat Pump with Remote Outdoor Unit-Air-Source) | N/A
213785637 | Central Heat Pump | BRYANT HEATING AND COOLING SYSTEMS | 284ANV036*0**B* |  |  | CSPH*3612AL*+UI | 88*TB36070C14*** | 33000 |  |  | 18 | 8.5 | 37200 |  |  | 26400 | 70.97% | 2 | Both | 687.5 | 2.75 | HRCU-A-CB (Split System: Heat Pump with Remote Outdoor Unit-Air-Source) | N/A
213785699 | Central Heat Pump | BRYANT HEATING AND COOLING SYSTEMS | 284ANV036*0**B* |  |  | CSPH*4812AL*+UI | 88*TB36045C17*** | 33200 |  |  | 18 | 8.5 | 37000 |  |  | 26200 | 70.81% | 2 | Both | 691.6667 | 2.7667 | HRCU-A-CB (Split System: Heat Pump with Remote Outdoor Unit-Air-Source) | N/A
213785691 | Central Heat Pump | BRYANT HEATING AND COOLING SYSTEMS | 284ANV036*0**B* |  |  | CSPH*4212AL*+UI | 986TD42060C17*** | 33200 |  |  | 18 | 8.5 | 37000 |  |  | 26200 | 70.81% | 2 | Both | 691.6667 | 2.7667 | HRCU-A-CB (Split System: Heat Pump with Remote Outdoor Unit-Air-Source) | N/A
213785658 | Central Heat Pump | CARRIER | 25VNA436A*031* |  |  | CSPH*3612AL*+UI | 59TN6C060C17**14 | 32800 |  |  | 18 | 8.5 | 37400 |  |  | 26400 | 70.59% | 1.98 | Both | 683.3333 | 2.7333 | HRCU-A-CB (Split System: Heat Pump with Remote Outdoor Unit-Air-Source) | N/A
213785666 | Central Heat Pump | CARRIER | 25VNA436A*031* |  |  | CSPH*4212AL*+UI | 58TN*B045C17**12 | 33000 |  |  | 18 | 8.5 | 37000 |  |  | 26200 | 70.81% | 2 | Both | 687.5 | 2.75 | HRCU-A-CB (Split System: Heat Pump with Remote Outdoor Unit-Air-Source) | N/A
213785636 | Central Heat Pump | CARRIER | 25VNA436A*031* |  |  | CSPH*3612AL*+UI | 58TN*B070C14**12 | 33000 |  |  | 18 | 8.5 | 37200 |  |  | 26400 | 70.97% | 2 | Both | 687.5 | 2.75 | HRCU-A-CB (Split System: Heat Pump with Remote Outdoor Unit-Air-Source) | N/A
213785371 | Central Heat Pump | BRYANT HEATING AND COOLING SYSTEMS | 284ANV036*0**B* |  |  | CAP**3621AL*+UI | 986TD42060C17*** | 32000 |  |  | 18.5 | 8.5 | 38500 |  |  | 27000 | 70.13% | 1.92 | Both | 666.6667 | 2.6667 | HRCU-A-CB (Split System: Heat Pump with Remote Outdoor Unit-Air-Source) | N/A
213785365 | Central Heat Pump | BRYANT HEATING AND COOLING SYSTEMS | 284ANV036*0**B* |  |  | CAP**3621AL*+UI | 987MC42060C17*** | 32000 |  |  | 18.5 | 8.5 | 38500 |  |  | 27200 | 70.65% | 1.92 | Both | 666.6667 | 2.6667 | HRCU-A-CB (Split System: Heat Pump with Remote Outdoor Unit-Air-Source) | N/A
213785351 | Central Heat Pump | BRYANT HEATING AND COOLING SYSTEMS | 284ANV036*0**B* |  |  | CAP**3617AL*+UI | 986TD42080C17*** | 32000 |  |  | 18.5 | 8.5 | 38500 |  |  | 27000 | 70.13% | 1.94 | Both | 666.6667 | 2.6667 | HRCU-A-CB (Split System: Heat Pump with Remote Outdoor Unit-Air-Source) | N/A
213785367 | Central Heat Pump | BRYANT HEATING AND COOLING SYSTEMS | 284ANV036*0**B* |  |  | CAP**3621AL*+UI | 987MC42080C17*** | 32000 |  |  | 18.5 | 8.5 | 38500 |  |  | 27000 | 70.13% | 1.94 | Both | 666.6667 | 2.6667 | HRCU-A-CB (Split System: Heat Pump with Remote Outdoor Unit-Air-Source) | N/A
213785339 | Central Heat Pump | BRYANT HEATING AND COOLING SYSTEMS | 284ANV036*0**B* |  |  | CAP**3617AL*+UI | 88*TB48070C17*** | 32000 |  |  | 18.5 | 8.5 | 38500 |  |  | 27000 | 70.13% | 1.94 | Both | 666.6667 | 2.6667 | HRCU-A-CB (Split System: Heat Pump with Remote Outdoor Unit-Air-Source) | N/A
213785373 | Central Heat Pump | BRYANT HEATING AND COOLING SYSTEMS | 284ANV036*0**B* |  |  | CAP**3621AL*+UI | 986TD42080C17*** | 32200 |  |  | 18.5 | 8.5 | 38500 |  |  | 27000 | 70.13% | 1.94 | Both | 670.8333 | 2.6833 | HRCU-A-CB (Split System: Heat Pump with Remote Outdoor Unit-Air-Source) | N/A
213785363 | Central Heat Pump | BRYANT HEATING AND COOLING SYSTEMS | 284ANV036*0**B* |  |  | CAP**3621AL*+UI | 935CB48060C17*** | 32200 |  |  | 18.5 | 8.5 | 38500 |  |  | 27000 | 70.13% | 1.94 | Both | 670.8333 | 2.6833 | HRCU-A-CB (Split System: Heat Pump with Remote Outdoor Unit-Air-Source) | N/A
213785370 | Central Heat Pump | CARRIER | 25VNA436A*031* |  |  | CAP**3621AL*+UI | 59TN6C060C17**14 | 32000 |  |  | 18.5 | 8.5 | 38500 |  |  | 27000 | 70.13% | 1.92 | Both | 666.6667 | 2.6667 | HRCU-A-CB (Split System: Heat Pump with Remote Outdoor Unit-Air-Source) | N/A
213785364 | Central Heat Pump | CARRIER | 25VNA436A*031* |  |  | CAP**3621AL*+UI | 59MN7C060C17**14 | 32000 |  |  | 18.5 | 8.5 | 38500 |  |  | 27200 | 70.65% | 1.92 | Both | 666.6667 | 2.6667 | HRCU-A-CB (Split System: Heat Pump with Remote Outdoor Unit-Air-Source) | N/A
213785350 | Central Heat Pump | CARRIER | 25VNA436A*031* |  |  | CAP**3617AL*+UI | 59TN6C080C17**14 | 32000 |  |  | 18.5 | 8.5 | 38500 |  |  | 27000 | 70.13% | 1.94 | Both | 666.6667 | 2.6667 | HRCU-A-CB (Split System: Heat Pump with Remote Outdoor Unit-Air-Source) | N/A
213785354 | Central Heat Pump | CARRIER | 25VNA436A*031* |  |  | CAP**3621AL*+UI | 58TN*B070C17**16 | 32200 |  |  | 18.5 | 8.5 | 38500 |  |  | 27000 | 70.13% | 1.94 | Both | 670.8333 | 2.6833 | HRCU-A-CB (Split System: Heat Pump with Remote Outdoor Unit-Air-Source) | N/A
213779488 | Central Heat Pump | AIRQUEST | HVH837GKA** |  |  | EA*4X48L24A*+WALLCON | *80CTL0902120B* | 32400 |  |  | 17 | 8.5 | 32200 |  |  | 24800 | 77.02% | 1.98 | Both | 675 | 2.7 | HRCU-A-CB (Split System: Heat Pump with Remote Outdoor Unit-Air-Source) | N/A
213781398 | Central Heat Pump | AIRQUEST | HVH837GKA2* |  |  | EA*4X48L24A*+WALLCON | *80CTL0902120B* | 32400 |  |  | 17 | 8.5 | 32200 |  |  | 24800 | 77.02% | 1.98 | Both | 675 | 2.7 | HRCU-A-CB (Split System: Heat Pump with Remote Outdoor Unit-Air-Source) | N/A
213779278 | Central Heat Pump | AIRQUEST | HVH837GKA** |  |  | EA*4X43L21A*+WALLCON | *80CTL0902120B* | 32800 |  |  | 17 | 8.5 | 32600 |  |  | 25000 | 76.69% | 1.98 | Both | 683.3333 | 2.7333 | HRCU-A-CB (Split System: Heat Pump with Remote Outdoor Unit-Air-Source) | N/A
213779288 | Central Heat Pump | AIRQUEST | HVH837GKA** |  |  | EA*4X43L21A*+WALLCON | *80CTL1102120B* | 33000 |  |  | 17 | 8.5 | 32600 |  |  | 25000 | 76.69% | 1.98 | Both | 687.5 | 2.75 | HRCU-A-CB (Split System: Heat Pump with Remote Outdoor Unit-Air-Source) | N/A
213779018 | Central Heat Pump | AIRQUEST | HVH837GKA** |  |  | EA*4X37L21A*+WALLCON | *97CMN1002122B* | 33000 |  |  | 17 | 8.5 | 32600 |  |  | 25000 | 76.69% | 1.98 | Both | 687.5 | 2.75 | HRCU-A-CB (Split System: Heat Pump with Remote Outdoor Unit-Air-Source) | N/A
213781268 | Central Heat Pump | AIRQUEST | HVH837GKA2* |  |  | EA*4X43L21A*+WALLCON | *96CTN1002122B* | 33000 |  |  | 17 | 8.5 | 32600 |  |  | 25000 | 76.69% | 1.98 | Both | 687.5 | 2.75 | HRCU-A-CB (Split System: Heat Pump with Remote Outdoor Unit-Air-Source) | N/A
213779328 | Central Heat Pump | AIRQUEST | HVH837GKA** |  |  | EA*4X43L21A*+WALLCON | *97CMN1002122B* | 33000 |  |  | 17 | 8.5 | 32600 |  |  | 25000 | 76.69% | 1.98 | Both | 687.5 | 2.75 | HRCU-A-CB (Split System: Heat Pump with Remote Outdoor Unit-Air-Source) | N/A
213779048 | Central Heat Pump | AIRQUEST | HVH837GKA** |  |  | EA*4X37L21A*+WALLCON | *96CTN1002122B* | 33000 |  |  | 17 | 8.5 | 32600 |  |  | 25000 | 76.69% | 1.98 | Both | 687.5 | 2.75 | HRCU-A-CB (Split System: Heat Pump with Remote Outdoor Unit-Air-Source) | N/A
213780888 | Central Heat Pump | AIRQUEST | HVH837GKA2* |  |  | EA*4X37L21A*+WALLCON | *80CTL1102120B* | 33000 |  |  | 17 | 8.5 | 32800 |  |  | 25000 | 76.22% | 1.98 | Both | 687.5 | 2.75 | HRCU-A-CB (Split System: Heat Pump with Remote Outdoor Unit-Air-Source) | N/A
213778978 | Central Heat Pump | AIRQUEST | HVH837GKA** |  |  | EA*4X37L21A*+WALLCON | *80CTL1102120B* | 33000 |  |  | 17 | 8.5 | 32800 |  |  | 25000 | 76.22% | 1.98 | Both | 687.5 | 2.75 | HRCU-A-CB (Split System: Heat Pump with Remote Outdoor Unit-Air-Source) | N/A
213779489 | Central Heat Pump | ARCOAIRE | HVH837GKA** |  |  | EA*4X48L24A*+WALLCON | *80CTL0902120B* | 32400 |  |  | 17 | 8.5 | 32200 |  |  | 24800 | 77.02% | 1.98 | Both | 675 | 2.7 | HRCU-A-CB (Split System: Heat Pump with Remote Outdoor Unit-Air-Source) | N/A
213781399 | Central Heat Pump | ARCOAIRE | HVH837GKA2* |  |  | EA*4X48L24A*+WALLCON | *80CTL0902120B* | 32400 |  |  | 17 | 8.5 | 32200 |  |  | 24800 | 77.02% | 1.98 | Both | 675 | 2.7 | HRCU-A-CB (Split System: Heat Pump with Remote Outdoor Unit-Air-Source) | N/A
213779279 | Central Heat Pump | ARCOAIRE | HVH837GKA** |  |  | EA*4X43L21A*+WALLCON | *80CTL0902120B* | 32800 |  |  | 17 | 8.5 | 32600 |  |  | 25000 | 76.69% | 1.98 | Both | 683.3333 | 2.7333 | HRCU-A-CB (Split System: Heat Pump with Remote Outdoor Unit-Air-Source) | N/A
213781189 | Central Heat Pump | ARCOAIRE | HVH837GKA2* |  |  | EA*4X43L21A*+WALLCON | *80CTL0902120B* | 32800 |  |  | 17 | 8.5 | 32600 |  |  | 25000 | 76.69% | 1.98 | Both | 683.3333 | 2.7333 | HRCU-A-CB (Split System: Heat Pump with Remote Outdoor Unit-Air-Source) | N/A
213779289 | Central Heat Pump | ARCOAIRE | HVH837GKA** |  |  | EA*4X43L21A*+WALLCON | *80CTL1102120B* | 33000 |  |  | 17 | 8.5 | 32600 |  |  | 25000 | 76.69% | 1.98 | Both | 687.5 | 2.75 | HRCU-A-CB (Split System: Heat Pump with Remote Outdoor Unit-Air-Source) | N/A
213779359 | Central Heat Pump | ARCOAIRE | HVH837GKA** |  |  | EA*4X43L21A*+WALLCON | *96CTN1002122B* | 33000 |  |  | 17 | 8.5 | 32600 |  |  | 25000 | 76.69% | 1.98 | Both | 687.5 | 2.75 | HRCU-A-CB (Split System: Heat Pump with Remote Outdoor Unit-Air-Source) | N/A
213780929 | Central Heat Pump | ARCOAIRE | HVH837GKA2* |  |  | EA*4X37L21A*+WALLCON | *97CMN1002122B* | 33000 |  |  | 17 | 8.5 | 32600 |  |  | 25000 | 76.69% | 1.98 | Both | 687.5 | 2.75 | HRCU-A-CB (Split System: Heat Pump with Remote Outdoor Unit-Air-Source) | N/A
213781199 | Central Heat Pump | ARCOAIRE | HVH837GKA2* |  |  | EA*4X43L21A*+WALLCON | *80CTL1102120B* | 33000 |  |  | 17 | 8.5 | 32600 |  |  | 25000 | 76.69% | 1.98 | Both | 687.5 | 2.75 | HRCU-A-CB (Split System: Heat Pump with Remote Outdoor Unit-Air-Source) | N/A
213781239 | Central Heat Pump | ARCOAIRE | HVH837GKA2* |  |  | EA*4X43L21A*+WALLCON | *97CMN1002122B* | 33000 |  |  | 17 | 8.5 | 32600 |  |  | 25000 | 76.69% | 1.98 | Both | 687.5 | 2.75 | HRCU-A-CB (Split System: Heat Pump with Remote Outdoor Unit-Air-Source) | N/A
213778979 | Central Heat Pump | ARCOAIRE | HVH837GKA** |  |  | EA*4X37L21A*+WALLCON | *80CTL1102120B* | 33000 |  |  | 17 | 8.5 | 32800 |  |  | 25000 | 76.22% | 1.98 | Both | 687.5 | 2.75 | HRCU-A-CB (Split System: Heat Pump with Remote Outdoor Unit-Air-Source) | N/A
213781396 | Central Heat Pump | BRYANT HEATING AND COOLING SYSTEMS | 288BNV037*0**B* |  |  | CAP**4824AL*+UI | 88*TB60090C21*** | 32400 |  |  | 17 | 8.5 | 32200 |  |  | 24800 | 77.02% | 1.98 | Both | 675 | 2.7 | HRCU-A-CB (Split System: Heat Pump with Remote Outdoor Unit-Air-Source) | N/A
213781186 | Central Heat Pump | BRYANT HEATING AND COOLING SYSTEMS | 288BNV037*0**B* |  |  | CAP**4321AL*+UI | 88*TB60090C21*** | 32800 |  |  | 17 | 8.5 | 32600 |  |  | 25000 | 76.69% | 1.98 | Both | 683.3333 | 2.7333 | HRCU-A-CB (Split System: Heat Pump with Remote Outdoor Unit-Air-Source) | N/A
213779356 | Central Heat Pump | BRYANT HEATING AND COOLING SYSTEMS | 288BNV037*0**A* |  |  | CAP**4321AL*+UI | 986TD66100C21*** | 33000 |  |  | 17 | 8.5 | 32600 |  |  | 25000 | 76.69% | 1.98 | Both | 687.5 | 2.75 | HRCU-A-CB (Split System: Heat Pump with Remote Outdoor Unit-Air-Source) | N/A
213780926 | Central Heat Pump | BRYANT HEATING AND COOLING SYSTEMS | 288BNV037*0**B* |  |  | CAP**3721AL*+UI | 987MC66100C21*** | 33000 |  |  | 17 | 8.5 | 32600 |  |  | 25000 | 76.69% | 1.98 | Both | 687.5 | 2.75 | HRCU-A-CB (Split System: Heat Pump with Remote Outdoor Unit-Air-Source) | N/A
213780956 | Central Heat Pump | BRYANT HEATING AND COOLING SYSTEMS | 288BNV037*0**B* |  |  | CAP**3721AL*+UI | 986TD66100C21*** | 33000 |  |  | 17 | 8.5 | 32600 |  |  | 25000 | 76.69% | 1.98 | Both | 687.5 | 2.75 | HRCU-A-CB (Split System: Heat Pump with Remote Outdoor Unit-Air-Source) | N/A
213779326 | Central Heat Pump | BRYANT HEATING AND COOLING SYSTEMS | 288BNV037*0**A* |  |  | CAP**4321AL*+UI | 987MC66100C21*** | 33000 |  |  | 17 | 8.5 | 32600 |  |  | 25000 | 76.69% | 1.98 | Both | 687.5 | 2.75 | HRCU-A-CB (Split System: Heat Pump with Remote Outdoor Unit-Air-Source) | N/A
213778976 | Central Heat Pump | BRYANT HEATING AND COOLING SYSTEMS | 288BNV037*0**A* |  |  | CAP**3721AL*+UI | 88*TB60110C21*** | 33000 |  |  | 17 | 8.5 | 32800 |  |  | 25000 | 76.22% | 1.98 | Both | 687.5 | 2.75 | HRCU-A-CB (Split System: Heat Pump with Remote Outdoor Unit-Air-Source) | N/A
213779485 | Central Heat Pump | CARRIER | 25VNA837A*030* |  |  | CAP**4824AL*+UI | 58TN*B090C21**20 | 32400 |  |  | 17 | 8.5 | 32200 |  |  | 24800 | 77.02% | 1.98 | Both | 675 | 2.7 | HRCU-A-CB (Split System: Heat Pump with Remote Outdoor Unit-Air-Source) | N/A
213781395 | Central Heat Pump | CARRIER | 25VNA837A*031* |  |  | CAP**4824AL*+UI | 58TN*B090C21**20 | 32400 |  |  | 17 | 8.5 | 32200 |  |  | 24800 | 77.02% | 1.98 | Both | 675 | 2.7 | HRCU-A-CB (Split System: Heat Pump with Remote Outdoor Unit-Air-Source) | N/A
213781185 | Central Heat Pump | CARRIER | 25VNA837A*031* |  |  | CAP**4321AL*+UI | 58TN*B090C21**20 | 32800 |  |  | 17 | 8.5 | 32600 |  |  | 25000 | 76.69% | 1.98 | Both | 683.3333 | 2.7333 | HRCU-A-CB (Split System: Heat Pump with Remote Outdoor Unit-Air-Source) | N/A
213779045 | Central Heat Pump | CARRIER | 25VNA837A*030* |  |  | CAP**3721AL*+UI | 59TN6C100C21**22 | 33000 |  |  | 17 | 8.5 | 32600 |  |  | 25000 | 76.69% | 1.98 | Both | 687.5 | 2.75 | HRCU-A-CB (Split System: Heat Pump with Remote Outdoor Unit-Air-Source) | N/A
213779015 | Central Heat Pump | CARRIER | 25VNA837A*030* |  |  | CAP**3721AL*+UI | 59MN7C100C21**22 | 33000 |  |  | 17 | 8.5 | 32600 |  |  | 25000 | 76.69% | 1.98 | Both | 687.5 | 2.75 | HRCU-A-CB (Split System: Heat Pump with Remote Outdoor Unit-Air-Source) | N/A
213779355 | Central Heat Pump | CARRIER | 25VNA837A*030* |  |  | CAP**4321AL*+UI | 59TN6C100C21**22 | 33000 |  |  | 17 | 8.5 | 32600 |  |  | 25000 | 76.69% | 1.98 | Both | 687.5 | 2.75 | HRCU-A-CB (Split System: Heat Pump with Remote Outdoor Unit-Air-Source) | N/A
213780925 | Central Heat Pump | CARRIER | 25VNA837A*031* |  |  | CAP**3721AL*+UI | 59MN7C100C21**22 | 33000 |  |  | 17 | 8.5 | 32600 |  |  | 25000 | 76.69% | 1.98 | Both | 687.5 | 2.75 | HRCU-A-CB (Split System: Heat Pump with Remote Outdoor Unit-Air-Source) | N/A
213781235 | Central Heat Pump | CARRIER | 25VNA837A*031* |  |  | CAP**4321AL*+UI | 59MN7C100C21**22 | 33000 |  |  | 17 | 8.5 | 32600 |  |  | 25000 | 76.69% | 1.98 | Both | 687.5 | 2.75 | HRCU-A-CB (Split System: Heat Pump with Remote Outdoor Unit-Air-Source) | N/A
213779325 | Central Heat Pump | CARRIER | 25VNA837A*030* |  |  | CAP**4321AL*+UI | 59MN7C100C21**22 | 33000 |  |  | 17 | 8.5 | 32600 |  |  | 25000 | 76.69% | 1.98 | Both | 687.5 | 2.75 | HRCU-A-CB (Split System: Heat Pump with Remote Outdoor Unit-Air-Source) | N/A
213780955 | Central Heat Pump | CARRIER | 25VNA837A*031* |  |  | CAP**3721AL*+UI | 59TN6C100C21**22 | 33000 |  |  | 17 | 8.5 | 32600 |  |  | 25000 | 76.69% | 1.98 | Both | 687.5 | 2.75 | HRCU-A-CB (Split System: Heat Pump with Remote Outdoor Unit-Air-Source) | N/A
213781265 | Central Heat Pump | CARRIER | 25VNA837A*031* |  |  | CAP**4321AL*+UI | 59TN6C100C21**22 | 33000 |  |  | 17 | 8.5 | 32600 |  |  | 25000 | 76.69% | 1.98 | Both | 687.5 | 2.75 | HRCU-A-CB (Split System: Heat Pump with Remote Outdoor Unit-Air-Source) | N/A
213778975 | Central Heat Pump | CARRIER | 25VNA837A*030* |  |  | CAP**3721AL*+UI | 58TN*B110C21**20 | 33000 |  |  | 17 | 8.5 | 32800 |  |  | 25000 | 76.22% | 1.98 | Both | 687.5 | 2.75 | HRCU-A-CB (Split System: Heat Pump with Remote Outdoor Unit-Air-Source) | N/A
213780885 | Central Heat Pump | CARRIER | 25VNA837A*031* |  |  | CAP**3721AL*+UI | 58TN*B110C21**20 | 33000 |  |  | 17 | 8.5 | 32800 |  |  | 25000 | 76.22% | 1.98 | Both | 687.5 | 2.75 | HRCU-A-CB (Split System: Heat Pump with Remote Outdoor Unit-Air-Source) | N/A
213781400 | Central Heat Pump | COMFORTMAKER | CVH837GKA2* |  |  | EA*4X48L24A*+WALLCON | *80CTL0902120B* | 32400 |  |  | 17 | 8.5 | 32200 |  |  | 24800 | 77.02% | 1.98 | Both | 675 | 2.7 | HRCU-A-CB (Split System: Heat Pump with Remote Outdoor Unit-Air-Source) | N/A
213779280 | Central Heat Pump | COMFORTMAKER | CVH837GKA** |  |  | EA*4X43L21A*+WALLCON | *80CTL0902120B* | 32800 |  |  | 17 | 8.5 | 32600 |  |  | 25000 | 76.69% | 1.98 | Both | 683.3333 | 2.7333 | HRCU-A-CB (Split System: Heat Pump with Remote Outdoor Unit-Air-Source) | N/A
213779050 | Central Heat Pump | COMFORTMAKER | CVH837GKA** |  |  | EA*4X37L21A*+WALLCON | *96CTN1002122B* | 33000 |  |  | 17 | 8.5 | 32600 |  |  | 25000 | 76.69% | 1.98 | Both | 687.5 | 2.75 | HRCU-A-CB (Split System: Heat Pump with Remote Outdoor Unit-Air-Source) | N/A
213779360 | Central Heat Pump | COMFORTMAKER | CVH837GKA** |  |  | EA*4X43L21A*+WALLCON | *96CTN1002122B* | 33000 |  |  | 17 | 8.5 | 32600 |  |  | 25000 | 76.69% | 1.98 | Both | 687.5 | 2.75 | HRCU-A-CB (Split System: Heat Pump with Remote Outdoor Unit-Air-Source) | N/A
213780960 | Central Heat Pump | COMFORTMAKER | CVH837GKA2* |  |  | EA*4X37L21A*+WALLCON | *96CTN1002122B* | 33000 |  |  | 17 | 8.5 | 32600 |  |  | 25000 | 76.69% | 1.98 | Both | 687.5 | 2.75 | HRCU-A-CB (Split System: Heat Pump with Remote Outdoor Unit-Air-Source) | N/A
213781200 | Central Heat Pump | COMFORTMAKER | CVH837GKA2* |  |  | EA*4X43L21A*+WALLCON | *80CTL1102120B* | 33000 |  |  | 17 | 8.5 | 32600 |  |  | 25000 | 76.69% | 1.98 | Both | 687.5 | 2.75 | HRCU-A-CB (Split System: Heat Pump with Remote Outdoor Unit-Air-Source) | N/A
213780890 | Central Heat Pump | COMFORTMAKER | CVH837GKA2* |  |  | EA*4X37L21A*+WALLCON | *80CTL1102120B* | 33000 |  |  | 17 | 8.5 | 32800 |  |  | 25000 | 76.22% | 1.98 | Both | 687.5 | 2.75 | HRCU-A-CB (Split System: Heat Pump with Remote Outdoor Unit-Air-Source) | N/A
213781401 | Central Heat Pump | DAY & NIGHT | CVH837GKA2* |  |  | EA*4X48L24A*+WALLCON | *80CTL0902120B* | 32400 |  |  | 17 | 8.5 | 32200 |  |  | 24800 | 77.02% | 1.98 | Both | 675 | 2.7 | HRCU-A-CB (Split System: Heat Pump with Remote Outdoor Unit-Air-Source) | N/A
213779491 | Central Heat Pump | DAY & NIGHT | CVH837GKA** |  |  | EA*4X48L24A*+WALLCON | *80CTL0902120B* | 32400 |  |  | 17 | 8.5 | 32200 |  |  | 24800 | 77.02% | 1.98 | Both | 675 | 2.7 | HRCU-A-CB (Split System: Heat Pump with Remote Outdoor Unit-Air-Source) | N/A
213781191 | Central Heat Pump | DAY & NIGHT | CVH837GKA2* |  |  | EA*4X43L21A*+WALLCON | *80CTL0902120B* | 32800 |  |  | 17 | 8.5 | 32600 |  |  | 25000 | 76.69% | 1.98 | Both | 683.3333 | 2.7333 | HRCU-A-CB (Split System: Heat Pump with Remote Outdoor Unit-Air-Source) | N/A
213779281 | Central Heat Pump | DAY & NIGHT | CVH837GKA** |  |  | EA*4X43L21A*+WALLCON | *80CTL0902120B* | 32800 |  |  | 17 | 8.5 | 32600 |  |  | 25000 | 76.69% | 1.98 | Both | 683.3333 | 2.7333 | HRCU-A-CB (Split System: Heat Pump with Remote Outdoor Unit-Air-Source) | N/A
213779361 | Central Heat Pump | DAY & NIGHT | CVH837GKA** |  |  | EA*4X43L21A*+WALLCON | *96CTN1002122B* | 33000 |  |  | 17 | 8.5 | 32600 |  |  | 25000 | 76.69% | 1.98 | Both | 687.5 | 2.75 | HRCU-A-CB (Split System: Heat Pump with Remote Outdoor Unit-Air-Source) | N/A
213779291 | Central Heat Pump | DAY & NIGHT | CVH837GKA** |  |  | EA*4X43L21A*+WALLCON | *80CTL1102120B* | 33000 |  |  | 17 | 8.5 | 32600 |  |  | 25000 | 76.69% | 1.98 | Both | 687.5 | 2.75 | HRCU-A-CB (Split System: Heat Pump with Remote Outdoor Unit-Air-Source) | N/A
213779021 | Central Heat Pump | DAY & NIGHT | CVH837GKA** |  |  | EA*4X37L21A*+WALLCON | *97CMN1002122B* | 33000 |  |  | 17 | 8.5 | 32600 |  |  | 25000 | 76.69% | 1.98 | Both | 687.5 | 2.75 | HRCU-A-CB (Split System: Heat Pump with Remote Outdoor Unit-Air-Source) | N/A
213780931 | Central Heat Pump | DAY & NIGHT | CVH837GKA2* |  |  | EA*4X37L21A*+WALLCON | *97CMN1002122B* | 33000 |  |  | 17 | 8.5 | 32600 |  |  | 25000 | 76.69% | 1.98 | Both | 687.5 | 2.75 | HRCU-A-CB (Split System: Heat Pump with Remote Outdoor Unit-Air-Source) | N/A
213779051 | Central Heat Pump | DAY & NIGHT | CVH837GKA** |  |  | EA*4X37L21A*+WALLCON | *96CTN1002122B* | 33000 |  |  | 17 | 8.5 | 32600 |  |  | 25000 | 76.69% | 1.98 | Both | 687.5 | 2.75 | HRCU-A-CB (Split System: Heat Pump with Remote Outdoor Unit-Air-Source) | N/A
213781271 | Central Heat Pump | DAY & NIGHT | CVH837GKA2* |  |  | EA*4X43L21A*+WALLCON | *96CTN1002122B* | 33000 |  |  | 17 | 8.5 | 32600 |  |  | 25000 | 76.69% | 1.98 | Both | 687.5 | 2.75 | HRCU-A-CB (Split System: Heat Pump with Remote Outdoor Unit-Air-Source) | N/A
213778981 | Central Heat Pump | DAY & NIGHT | CVH837GKA** |  |  | EA*4X37L21A*+WALLCON | *80CTL1102120B* | 33000 |  |  | 17 | 8.5 | 32800 |  |  | 25000 | 76.22% | 1.98 | Both | 687.5 | 2.75 | HRCU-A-CB (Split System: Heat Pump with Remote Outdoor Unit-Air-Source) | N/A
213780891 | Central Heat Pump | DAY & NIGHT | CVH837GKA2* |  |  | EA*4X37L21A*+WALLCON | *80CTL1102120B* | 33000 |  |  | 17 | 8.5 | 32800 |  |  | 25000 | 76.22% | 1.98 | Both | 687.5 | 2.75 | HRCU-A-CB (Split System: Heat Pump with Remote Outdoor Unit-Air-Source) | N/A
213779487 | Central Heat Pump | HEIL | HVH837GKA** |  |  | EA*4X48L24A*+WALLCON | *80CTL0902120B* | 32400 |  |  | 17 | 8.5 | 32200 |  |  | 24800 | 77.02% | 1.98 | Both | 675 | 2.7 | HRCU-A-CB (Split System: Heat Pump with Remote Outdoor Unit-Air-Source) | N/A
213779357 | Central Heat Pump | HEIL | HVH837GKA** |  |  | EA*4X43L21A*+WALLCON | *96CTN1002122B* | 33000 |  |  | 17 | 8.5 | 32600 |  |  | 25000 | 76.69% | 1.98 | Both | 687.5 | 2.75 | HRCU-A-CB (Split System: Heat Pump with Remote Outdoor Unit-Air-Source) | N/A
213779047 | Central Heat Pump | HEIL | HVH837GKA** |  |  | EA*4X37L21A*+WALLCON | *96CTN1002122B* | 33000 |  |  | 17 | 8.5 | 32600 |  |  | 25000 | 76.69% | 1.98 | Both | 687.5 | 2.75 | HRCU-A-CB (Split System: Heat Pump with Remote Outdoor Unit-Air-Source) | N/A
213779287 | Central Heat Pump | HEIL | HVH837GKA** |  |  | EA*4X43L21A*+WALLCON | *80CTL1102120B* | 33000 |  |  | 17 | 8.5 | 32600 |  |  | 25000 | 76.69% | 1.98 | Both | 687.5 | 2.75 | HRCU-A-CB (Split System: Heat Pump with Remote Outdoor Unit-Air-Source) | N/A
213779327 | Central Heat Pump | HEIL | HVH837GKA** |  |  | EA*4X43L21A*+WALLCON | *97CMN1002122B* | 33000 |  |  | 17 | 8.5 | 32600 |  |  | 25000 | 76.69% | 1.98 | Both | 687.5 | 2.75 | HRCU-A-CB (Split System: Heat Pump with Remote Outdoor Unit-Air-Source) | N/A
213780927 | Central Heat Pump | HEIL | HVH837GKA2* |  |  | EA*4X37L21A*+WALLCON | *97CMN1002122B* | 33000 |  |  | 17 | 8.5 | 32600 |  |  | 25000 | 76.69% | 1.98 | Both | 687.5 | 2.75 | HRCU-A-CB (Split System: Heat Pump with Remote Outdoor Unit-Air-Source) | N/A
213781267 | Central Heat Pump | HEIL | HVH837GKA2* |  |  | EA*4X43L21A*+WALLCON | *96CTN1002122B* | 33000 |  |  | 17 | 8.5 | 32600 |  |  | 25000 | 76.69% | 1.98 | Both | 687.5 | 2.75 | HRCU-A-CB (Split System: Heat Pump with Remote Outdoor Unit-Air-Source) | N/A
213779017 | Central Heat Pump | HEIL | HVH837GKA** |  |  | EA*4X37L21A*+WALLCON | *97CMN1002122B* | 33000 |  |  | 17 | 8.5 | 32600 |  |  | 25000 | 76.69% | 1.98 | Both | 687.5 | 2.75 | HRCU-A-CB (Split System: Heat Pump with Remote Outdoor Unit-Air-Source) | N/A
213781237 | Central Heat Pump | HEIL | HVH837GKA2* |  |  | EA*4X43L21A*+WALLCON | *97CMN1002122B* | 33000 |  |  | 17 | 8.5 | 32600 |  |  | 25000 | 76.69% | 1.98 | Both | 687.5 | 2.75 | HRCU-A-CB (Split System: Heat Pump with Remote Outdoor Unit-Air-Source) | N/A
213781197 | Central Heat Pump | HEIL | HVH837GKA2* |  |  | EA*4X43L21A*+WALLCON | *80CTL1102120B* | 33000 |  |  | 17 | 8.5 | 32600 |  |  | 25000 | 76.69% | 1.98 | Both | 687.5 | 2.75 | HRCU-A-CB (Split System: Heat Pump with Remote Outdoor Unit-Air-Source) | N/A
213780957 | Central Heat Pump | HEIL | HVH837GKA2* |  |  | EA*4X37L21A*+WALLCON | *96CTN1002122B* | 33000 |  |  | 17 | 8.5 | 32600 |  |  | 25000 | 76.69% | 1.98 | Both | 687.5 | 2.75 | HRCU-A-CB (Split System: Heat Pump with Remote Outdoor Unit-Air-Source) | N/A
213778977 | Central Heat Pump | HEIL | HVH837GKA** |  |  | EA*4X37L21A*+WALLCON | *80CTL1102120B* | 33000 |  |  | 17 | 8.5 | 32800 |  |  | 25000 | 76.22% | 1.98 | Both | 687.5 | 2.75 | HRCU-A-CB (Split System: Heat Pump with Remote Outdoor Unit-Air-Source) | N/A
213780887 | Central Heat Pump | HEIL | HVH837GKA2* |  |  | EA*4X37L21A*+WALLCON | *80CTL1102120B* | 33000 |  |  | 17 | 8.5 | 32800 |  |  | 25000 | 76.22% | 1.98 | Both | 687.5 | 2.75 | HRCU-A-CB (Split System: Heat Pump with Remote Outdoor Unit-Air-Source) | N/A
213779492 | Central Heat Pump | KEEPRITE | CVH837GKA** |  |  | EA*4X48L24A*+WALLCON | *80CTL0902120B* | 32400 |  |  | 17 | 8.5 | 32200 |  |  | 24800 | 77.02% | 1.98 | Both | 675 | 2.7 | HRCU-A-CB (Split System: Heat Pump with Remote Outdoor Unit-Air-Source) | N/A
213781192 | Central Heat Pump | KEEPRITE | CVH837GKA2* |  |  | EA*4X43L21A*+WALLCON | *80CTL0902120B* | 32800 |  |  | 17 | 8.5 | 32600 |  |  | 25000 | 76.69% | 1.98 | Both | 683.3333 | 2.7333 | HRCU-A-CB (Split System: Heat Pump with Remote Outdoor Unit-Air-Source) | N/A
213779052 | Central Heat Pump | KEEPRITE | CVH837GKA** |  |  | EA*4X37L21A*+WALLCON | *96CTN1002122B* | 33000 |  |  | 17 | 8.5 | 32600 |  |  | 25000 | 76.69% | 1.98 | Both | 687.5 | 2.75 | HRCU-A-CB (Split System: Heat Pump with Remote Outdoor Unit-Air-Source) | N/A
213779362 | Central Heat Pump | KEEPRITE | CVH837GKA** |  |  | EA*4X43L21A*+WALLCON | *96CTN1002122B* | 33000 |  |  | 17 | 8.5 | 32600 |  |  | 25000 | 76.69% | 1.98 | Both | 687.5 | 2.75 | HRCU-A-CB (Split System: Heat Pump with Remote Outdoor Unit-Air-Source) | N/A
213780962 | Central Heat Pump | KEEPRITE | CVH837GKA2* |  |  | EA*4X37L21A*+WALLCON | *96CTN1002122B* | 33000 |  |  | 17 | 8.5 | 32600 |  |  | 25000 | 76.69% | 1.98 | Both | 687.5 | 2.75 | HRCU-A-CB (Split System: Heat Pump with Remote Outdoor Unit-Air-Source) | N/A
213781272 | Central Heat Pump | KEEPRITE | CVH837GKA2* |  |  | EA*4X43L21A*+WALLCON | *96CTN1002122B* | 33000 |  |  | 17 | 8.5 | 32600 |  |  | 25000 | 76.69% | 1.98 | Both | 687.5 | 2.75 | HRCU-A-CB (Split System: Heat Pump with Remote Outdoor Unit-Air-Source) | N/A
213781242 | Central Heat Pump | KEEPRITE | CVH837GKA2* |  |  | EA*4X43L21A*+WALLCON | *97CMN1002122B* | 33000 |  |  | 17 | 8.5 | 32600 |  |  | 25000 | 76.69% | 1.98 | Both | 687.5 | 2.75 | HRCU-A-CB (Split System: Heat Pump with Remote Outdoor Unit-Air-Source) | N/A
213779022 | Central Heat Pump | KEEPRITE | CVH837GKA** |  |  | EA*4X37L21A*+WALLCON | *97CMN1002122B* | 33000 |  |  | 17 | 8.5 | 32600 |  |  | 25000 | 76.69% | 1.98 | Both | 687.5 | 2.75 | HRCU-A-CB (Split System: Heat Pump with Remote Outdoor Unit-Air-Source) | N/A
213778982 | Central Heat Pump | KEEPRITE | CVH837GKA** |  |  | EA*4X37L21A*+WALLCON | *80CTL1102120B* | 33000 |  |  | 17 | 8.5 | 32800 |  |  | 25000 | 76.22% | 1.98 | Both | 687.5 | 2.75 | HRCU-A-CB (Split System: Heat Pump with Remote Outdoor Unit-Air-Source) | N/A
213779493 | Central Heat Pump | KENMORE | (C,H,T)VH837GKA** |  |  | EA*4X48L24A*+WALLCON | *80CTL0902120B* | 32400 |  |  | 17 | 8.5 | 32200 |  |  | 24800 | 77.02% | 1.98 | Both | 675 | 2.7 | HRCU-A-CB (Split System: Heat Pump with Remote Outdoor Unit-Air-Source) | N/A
213779283 | Central Heat Pump | KENMORE | (C,H,T)VH837GKA** |  |  | EA*4X43L21A*+WALLCON | *80CTL0902120B* | 32800 |  |  | 17 | 8.5 | 32600 |  |  | 25000 | 76.69% | 1.98 | Both | 683.3333 | 2.7333 | HRCU-A-CB (Split System: Heat Pump with Remote Outdoor Unit-Air-Source) | N/A
213779333 | Central Heat Pump | KENMORE | (C,H,T)VH837GKA** |  |  | EA*4X43L21A*+WALLCON | *97CMN1002122B* | 33000 |  |  | 17 | 8.5 | 32600 |  |  | 25000 | 76.69% | 1.98 | Both | 687.5 | 2.75 | HRCU-A-CB (Split System: Heat Pump with Remote Outdoor Unit-Air-Source) | N/A
213779363 | Central Heat Pump | KENMORE | (C,H,T)VH837GKA** |  |  | EA*4X43L21A*+WALLCON | *96CTN1002122B* | 33000 |  |  | 17 | 8.5 | 32600 |  |  | 25000 | 76.69% | 1.98 | Both | 687.5 | 2.75 | HRCU-A-CB (Split System: Heat Pump with Remote Outdoor Unit-Air-Source) | N/A
213780933 | Central Heat Pump | KENMORE | (C,H,T)VH837GKA2* |  |  | EA*4X37L21A*+WALLCON | *97CMN1002122B* | 33000 |  |  | 17 | 8.5 | 32600 |  |  | 25000 | 76.69% | 1.98 | Both | 687.5 | 2.75 | HRCU-A-CB (Split System: Heat Pump with Remote Outdoor Unit-Air-Source) | N/A
213780963 | Central Heat Pump | KENMORE | (C,H,T)VH837GKA2* |  |  | EA*4X37L21A*+WALLCON | *96CTN1002122B* | 33000 |  |  | 17 | 8.5 | 32600 |  |  | 25000 | 76.69% | 1.98 | Both | 687.5 | 2.75 | HRCU-A-CB (Split System: Heat Pump with Remote Outdoor Unit-Air-Source) | N/A
213781243 | Central Heat Pump | KENMORE | (C,H,T)VH837GKA2* |  |  | EA*4X43L21A*+WALLCON | *97CMN1002122B* | 33000 |  |  | 17 | 8.5 | 32600 |  |  | 25000 | 76.69% | 1.98 | Both | 687.5 | 2.75 | HRCU-A-CB (Split System: Heat Pump with Remote Outdoor Unit-Air-Source) | N/A
213780893 | Central Heat Pump | KENMORE | (C,H,T)VH837GKA2* |  |  | EA*4X37L21A*+WALLCON | *80CTL1102120B* | 33000 |  |  | 17 | 8.5 | 32800 |  |  | 25000 | 76.22% | 1.98 | Both | 687.5 | 2.75 | HRCU-A-CB (Split System: Heat Pump with Remote Outdoor Unit-Air-Source) | N/A
213778983 | Central Heat Pump | KENMORE | (C,H,T)VH837GKA** |  |  | EA*4X37L21A*+WALLCON | *80CTL1102120B* | 33000 |  |  | 17 | 8.5 | 32800 |  |  | 25000 | 76.22% | 1.98 | Both | 687.5 | 2.75 | HRCU-A-CB (Split System: Heat Pump with Remote Outdoor Unit-Air-Source) | N/A
213781194 | Central Heat Pump | TEMPSTAR | TVH837GKA2* |  |  | EA*4X43L21A*+WALLCON | *80CTL0902120B* | 32800 |  |  | 17 | 8.5 | 32600 |  |  | 25000 | 76.69% | 1.98 | Both | 683.3333 | 2.7333 | HRCU-A-CB (Split System: Heat Pump with Remote Outdoor Unit-Air-Source) | N/A
213779334 | Central Heat Pump | TEMPSTAR | TVH837GKA** |  |  | EA*4X43L21A*+WALLCON | *97CMN1002122B* | 33000 |  |  | 17 | 8.5 | 32600 |  |  | 25000 | 76.69% | 1.98 | Both | 687.5 | 2.75 | HRCU-A-CB (Split System: Heat Pump with Remote Outdoor Unit-Air-Source) | N/A
213781274 | Central Heat Pump | TEMPSTAR | TVH837GKA2* |  |  | EA*4X43L21A*+WALLCON | *96CTN1002122B* | 33000 |  |  | 17 | 8.5 | 32600 |  |  | 25000 | 76.69% | 1.98 | Both | 687.5 | 2.75 | HRCU-A-CB (Split System: Heat Pump with Remote Outdoor Unit-Air-Source) | N/A
213779294 | Central Heat Pump | TEMPSTAR | TVH837GKA** |  |  | EA*4X43L21A*+WALLCON | *80CTL1102120B* | 33000 |  |  | 17 | 8.5 | 32600 |  |  | 25000 | 76.69% | 1.98 | Both | 687.5 | 2.75 | HRCU-A-CB (Split System: Heat Pump with Remote Outdoor Unit-Air-Source) | N/A
213779364 | Central Heat Pump | TEMPSTAR | TVH837GKA** |  |  | EA*4X43L21A*+WALLCON | *96CTN1002122B* | 33000 |  |  | 17 | 8.5 | 32600 |  |  | 25000 | 76.69% | 1.98 | Both | 687.5 | 2.75 | HRCU-A-CB (Split System: Heat Pump with Remote Outdoor Unit-Air-Source) | N/A
213780934 | Central Heat Pump | TEMPSTAR | TVH837GKA2* |  |  | EA*4X37L21A*+WALLCON | *97CMN1002122B* | 33000 |  |  | 17 | 8.5 | 32600 |  |  | 25000 | 76.69% | 1.98 | Both | 687.5 | 2.75 | HRCU-A-CB (Split System: Heat Pump with Remote Outdoor Unit-Air-Source) | N/A
213778984 | Central Heat Pump | TEMPSTAR | TVH837GKA** |  |  | EA*4X37L21A*+WALLCON | *80CTL1102120B* | 33000 |  |  | 17 | 8.5 | 32800 |  |  | 25000 | 76.22% | 1.98 | Both | 687.5 | 2.75 | HRCU-A-CB (Split System: Heat Pump with Remote Outdoor Unit-Air-Source) | N/A
213780894 | Central Heat Pump | TEMPSTAR | TVH837GKA2* |  |  | EA*4X37L21A*+WALLCON | *80CTL1102120B* | 33000 |  |  | 17 | 8.5 | 32800 |  |  | 25000 | 76.22% | 1.98 | Both | 687.5 | 2.75 | HRCU-A-CB (Split System: Heat Pump with Remote Outdoor Unit-Air-Source) | N/A
213779508 | Central Heat Pump | AIRQUEST | HVH837GKA** |  |  | EA*4X48L24A*+WALLCON | *80CTL1352422B* | 32400 |  |  | 17.5 | 8.5 | 32400 |  |  | 24800 | 76.54% | 1.98 | Both | 675 | 2.7 | HRCU-A-CB (Split System: Heat Pump with Remote Outdoor Unit-Air-Source) | N/A
213781418 | Central Heat Pump | AIRQUEST | HVH837GKA2* |  |  | EA*4X48L24A*+WALLCON | *80CTL1352422B* | 32400 |  |  | 17.5 | 8.5 | 32400 |  |  | 24800 | 76.54% | 1.98 | Both | 675 | 2.7 | HRCU-A-CB (Split System: Heat Pump with Remote Outdoor Unit-Air-Source) | N/A
213779668 | Central Heat Pump | AIRQUEST | HVH837GKA** |  |  | EA*4X61L21A*+WALLCON | *80CTL1102120B* | 33200 |  |  | 17.5 | 8.5 | 32000 |  |  | 24800 | 77.5% | 1.98 | Both | 691.6667 | 2.7667 | HRCU-A-CB (Split System: Heat Pump with Remote Outdoor Unit-Air-Source) | N/A
213781578 | Central Heat Pump | AIRQUEST | HVH837GKA2* |  |  | EA*4X61L21A*+WALLCON | *80CTL1102120B* | 33200 |  |  | 17.5 | 8.5 | 32000 |  |  | 24800 | 77.5% | 1.98 | Both | 691.6667 | 2.7667 | HRCU-A-CB (Split System: Heat Pump with Remote Outdoor Unit-Air-Source) | N/A
213779758 | Central Heat Pump | AIRQUEST | HVH837GKA** |  |  | EA*4X61L24A*+WALLCON | *80CTL1102120B* | 33200 |  |  | 17.5 | 8.5 | 32000 |  |  | 24800 | 77.5% | 2 | Both | 691.6667 | 2.7667 | HRCU-A-CB (Split System: Heat Pump with Remote Outdoor Unit-Air-Source) | N/A
213781668 | Central Heat Pump | AIRQUEST | HVH837GKA2* |  |  | EA*4X61L24A*+WALLCON | *80CTL1102120B* | 33200 |  |  | 17.5 | 8.5 | 32000 |  |  | 24800 | 77.5% | 2 | Both | 691.6667 | 2.7667 | HRCU-A-CB (Split System: Heat Pump with Remote Outdoor Unit-Air-Source) | N/A
213779499 | Central Heat Pump | ARCOAIRE | HVH837GKA** |  |  | EA*4X48L24A*+WALLCON | *80CTL1102120B* | 32400 |  |  | 17.5 | 8.5 | 32200 |  |  | 24800 | 77.02% | 1.98 | Both | 675 | 2.7 | HRCU-A-CB (Split System: Heat Pump with Remote Outdoor Unit-Air-Source) | N/A
213781409 | Central Heat Pump | ARCOAIRE | HVH837GKA2* |  |  | EA*4X48L24A*+WALLCON | *80CTL1102120B* | 32400 |  |  | 17.5 | 8.5 | 32200 |  |  | 24800 | 77.02% | 1.98 | Both | 675 | 2.7 | HRCU-A-CB (Split System: Heat Pump with Remote Outdoor Unit-Air-Source) | N/A
213779509 | Central Heat Pump | ARCOAIRE | HVH837GKA** |  |  | EA*4X48L24A*+WALLCON | *80CTL1352422B* | 32400 |  |  | 17.5 | 8.5 | 32400 |  |  | 24800 | 76.54% | 1.98 | Both | 675 | 2.7 | HRCU-A-CB (Split System: Heat Pump with Remote Outdoor Unit-Air-Source) | N/A
213781419 | Central Heat Pump | ARCOAIRE | HVH837GKA2* |  |  | EA*4X48L24A*+WALLCON | *80CTL1352422B* | 32400 |  |  | 17.5 | 8.5 | 32400 |  |  | 24800 | 76.54% | 1.98 | Both | 675 | 2.7 | HRCU-A-CB (Split System: Heat Pump with Remote Outdoor Unit-Air-Source) | N/A
213779669 | Central Heat Pump | ARCOAIRE | HVH837GKA** |  |  | EA*4X61L21A*+WALLCON | *80CTL1102120B* | 33200 |  |  | 17.5 | 8.5 | 32000 |  |  | 24800 | 77.5% | 1.98 | Both | 691.6667 | 2.7667 | HRCU-A-CB (Split System: Heat Pump with Remote Outdoor Unit-Air-Source) | N/A
213781669 | Central Heat Pump | ARCOAIRE | HVH837GKA2* |  |  | EA*4X61L24A*+WALLCON | *80CTL1102120B* | 33200 |  |  | 17.5 | 8.5 | 32000 |  |  | 24800 | 77.5% | 2 | Both | 691.6667 | 2.7667 | HRCU-A-CB (Split System: Heat Pump with Remote Outdoor Unit-Air-Source) | N/A
213779506 | Central Heat Pump | BRYANT HEATING AND COOLING SYSTEMS | 288BNV037*0**A* |  |  | CAP**4824AL*+UI | 88*TB66135C24*** | 32400 |  |  | 17.5 | 8.5 | 32400 |  |  | 24800 | 76.54% | 1.98 | Both | 675 | 2.7 | HRCU-A-CB (Split System: Heat Pump with Remote Outdoor Unit-Air-Source) | N/A
213781576 | Central Heat Pump | BRYANT HEATING AND COOLING SYSTEMS | 288BNV037*0**B* |  |  | CAP**6121AL*+UI | 88*TB60110C21*** | 33200 |  |  | 17.5 | 8.5 | 32000 |  |  | 24800 | 77.5% | 1.98 | Both | 691.6667 | 2.7667 | HRCU-A-CB (Split System: Heat Pump with Remote Outdoor Unit-Air-Source) | N/A
213781405 | Central Heat Pump | CARRIER | 25VNA837A*031* |  |  | CAP**4824AL*+UI | 58TN*B110C21**20 | 32400 |  |  | 17.5 | 8.5 | 32200 |  |  | 24800 | 77.02% | 1.98 | Both | 675 | 2.7 | HRCU-A-CB (Split System: Heat Pump with Remote Outdoor Unit-Air-Source) | N/A
213779665 | Central Heat Pump | CARRIER | 25VNA837A*030* |  |  | CAP**6121AL*+UI | 58TN*B110C21**20 | 33200 |  |  | 17.5 | 8.5 | 32000 |  |  | 24800 | 77.5% | 1.98 | Both | 691.6667 | 2.7667 | HRCU-A-CB (Split System: Heat Pump with Remote Outdoor Unit-Air-Source) | N/A
213779755 | Central Heat Pump | CARRIER | 25VNA837A*030* |  |  | CAP**6124AL*+UI | 58TN*B110C21**20 | 33200 |  |  | 17.5 | 8.5 | 32000 |  |  | 24800 | 77.5% | 2 | Both | 691.6667 | 2.7667 | HRCU-A-CB (Split System: Heat Pump with Remote Outdoor Unit-Air-Source) | N/A
213779500 | Central Heat Pump | COMFORTMAKER | CVH837GKA** |  |  | EA*4X48L24A*+WALLCON | *80CTL1102120B* | 32400 |  |  | 17.5 | 8.5 | 32200 |  |  | 24800 | 77.02% | 1.98 | Both | 675 | 2.7 | HRCU-A-CB (Split System: Heat Pump with Remote Outdoor Unit-Air-Source) | N/A
213779510 | Central Heat Pump | COMFORTMAKER | CVH837GKA** |  |  | EA*4X48L24A*+WALLCON | *80CTL1352422B* | 32400 |  |  | 17.5 | 8.5 | 32400 |  |  | 24800 | 76.54% | 1.98 | Both | 675 | 2.7 | HRCU-A-CB (Split System: Heat Pump with Remote Outdoor Unit-Air-Source) | N/A
213781580 | Central Heat Pump | COMFORTMAKER | CVH837GKA2* |  |  | EA*4X61L21A*+WALLCON | *80CTL1102120B* | 33200 |  |  | 17.5 | 8.5 | 32000 |  |  | 24800 | 77.5% | 1.98 | Both | 691.6667 | 2.7667 | HRCU-A-CB (Split System: Heat Pump with Remote Outdoor Unit-Air-Source) | N/A
213781670 | Central Heat Pump | COMFORTMAKER | CVH837GKA2* |  |  | EA*4X61L24A*+WALLCON | *80CTL1102120B* | 33200 |  |  | 17.5 | 8.5 | 32000 |  |  | 24800 | 77.5% | 2 | Both | 691.6667 | 2.7667 | HRCU-A-CB (Split System: Heat Pump with Remote Outdoor Unit-Air-Source) | N/A
213781411 | Central Heat Pump | DAY & NIGHT | CVH837GKA2* |  |  | EA*4X48L24A*+WALLCON | *80CTL1102120B* | 32400 |  |  | 17.5 | 8.5 | 32200 |  |  | 24800 | 77.02% | 1.98 | Both | 675 | 2.7 | HRCU-A-CB (Split System: Heat Pump with Remote Outdoor Unit-Air-Source) | N/A
213779501 | Central Heat Pump | DAY & NIGHT | CVH837GKA** |  |  | EA*4X48L24A*+WALLCON | *80CTL1102120B* | 32400 |  |  | 17.5 | 8.5 | 32200 |  |  | 24800 | 77.02% | 1.98 | Both | 675 | 2.7 | HRCU-A-CB (Split System: Heat Pump with Remote Outdoor Unit-Air-Source) | N/A
213779511 | Central Heat Pump | DAY & NIGHT | CVH837GKA** |  |  | EA*4X48L24A*+WALLCON | *80CTL1352422B* | 32400 |  |  | 17.5 | 8.5 | 32400 |  |  | 24800 | 76.54% | 1.98 | Both | 675 | 2.7 | HRCU-A-CB (Split System: Heat Pump with Remote Outdoor Unit-Air-Source) | N/A
213781421 | Central Heat Pump | DAY & NIGHT | CVH837GKA2* |  |  | EA*4X48L24A*+WALLCON | *80CTL1352422B* | 32400 |  |  | 17.5 | 8.5 | 32400 |  |  | 24800 | 76.54% | 1.98 | Both | 675 | 2.7 | HRCU-A-CB (Split System: Heat Pump with Remote Outdoor Unit-Air-Source) | N/A
213779671 | Central Heat Pump | DAY & NIGHT | CVH837GKA** |  |  | EA*4X61L21A*+WALLCON | *80CTL1102120B* | 33200 |  |  | 17.5 | 8.5 | 32000 |  |  | 24800 | 77.5% | 1.98 | Both | 691.6667 | 2.7667 | HRCU-A-CB (Split System: Heat Pump with Remote Outdoor Unit-Air-Source) | N/A
213781581 | Central Heat Pump | DAY & NIGHT | CVH837GKA2* |  |  | EA*4X61L21A*+WALLCON | *80CTL1102120B* | 33200 |  |  | 17.5 | 8.5 | 32000 |  |  | 24800 | 77.5% | 1.98 | Both | 691.6667 | 2.7667 | HRCU-A-CB (Split System: Heat Pump with Remote Outdoor Unit-Air-Source) | N/A
213781671 | Central Heat Pump | DAY & NIGHT | CVH837GKA2* |  |  | EA*4X61L24A*+WALLCON | *80CTL1102120B* | 33200 |  |  | 17.5 | 8.5 | 32000 |  |  | 24800 | 77.5% | 2 | Both | 691.6667 | 2.7667 | HRCU-A-CB (Split System: Heat Pump with Remote Outdoor Unit-Air-Source) | N/A
213779497 | Central Heat Pump | HEIL | HVH837GKA** |  |  | EA*4X48L24A*+WALLCON | *80CTL1102120B* | 32400 |  |  | 17.5 | 8.5 | 32200 |  |  | 24800 | 77.02% | 1.98 | Both | 675 | 2.7 | HRCU-A-CB (Split System: Heat Pump with Remote Outdoor Unit-Air-Source) | N/A
213781417 | Central Heat Pump | HEIL | HVH837GKA2* |  |  | EA*4X48L24A*+WALLCON | *80CTL1352422B* | 32400 |  |  | 17.5 | 8.5 | 32400 |  |  | 24800 | 76.54% | 1.98 | Both | 675 | 2.7 | HRCU-A-CB (Split System: Heat Pump with Remote Outdoor Unit-Air-Source) | N/A
213781577 | Central Heat Pump | HEIL | HVH837GKA2* |  |  | EA*4X61L21A*+WALLCON | *80CTL1102120B* | 33200 |  |  | 17.5 | 8.5 | 32000 |  |  | 24800 | 77.5% | 1.98 | Both | 691.6667 | 2.7667 | HRCU-A-CB (Split System: Heat Pump with Remote Outdoor Unit-Air-Source) | N/A
213781667 | Central Heat Pump | HEIL | HVH837GKA2* |  |  | EA*4X61L24A*+WALLCON | *80CTL1102120B* | 33200 |  |  | 17.5 | 8.5 | 32000 |  |  | 24800 | 77.5% | 2 | Both | 691.6667 | 2.7667 | HRCU-A-CB (Split System: Heat Pump with Remote Outdoor Unit-Air-Source) | N/A
213779757 | Central Heat Pump | HEIL | HVH837GKA** |  |  | EA*4X61L24A*+WALLCON | *80CTL1102120B* | 33200 |  |  | 17.5 | 8.5 | 32000 |  |  | 24800 | 77.5% | 2 | Both | 691.6667 | 2.7667 | HRCU-A-CB (Split System: Heat Pump with Remote Outdoor Unit-Air-Source) | N/A
213781412 | Central Heat Pump | KEEPRITE | CVH837GKA2* |  |  | EA*4X48L24A*+WALLCON | *80CTL1102120B* | 32400 |  |  | 17.5 | 8.5 | 32200 |  |  | 24800 | 77.02% | 1.98 | Both | 675 | 2.7 | HRCU-A-CB (Split System: Heat Pump with Remote Outdoor Unit-Air-Source) | N/A
213781422 | Central Heat Pump | KEEPRITE | CVH837GKA2* |  |  | EA*4X48L24A*+WALLCON | *80CTL1352422B* | 32400 |  |  | 17.5 | 8.5 | 32400 |  |  | 24800 | 76.54% | 1.98 | Both | 675 | 2.7 | HRCU-A-CB (Split System: Heat Pump with Remote Outdoor Unit-Air-Source) | N/A
213779672 | Central Heat Pump | KEEPRITE | CVH837GKA** |  |  | EA*4X61L21A*+WALLCON | *80CTL1102120B* | 33200 |  |  | 17.5 | 8.5 | 32000 |  |  | 24800 | 77.5% | 1.98 | Both | 691.6667 | 2.7667 | HRCU-A-CB (Split System: Heat Pump with Remote Outdoor Unit-Air-Source) | N/A
213779762 | Central Heat Pump | KEEPRITE | CVH837GKA** |  |  | EA*4X61L24A*+WALLCON | *80CTL1102120B* | 33200 |  |  | 17.5 | 8.5 | 32000 |  |  | 24800 | 77.5% | 2 | Both | 691.6667 | 2.7667 | HRCU-A-CB (Split System: Heat Pump with Remote Outdoor Unit-Air-Source) | N/A
213781672 | Central Heat Pump | KEEPRITE | CVH837GKA2* |  |  | EA*4X61L24A*+WALLCON | *80CTL1102120B* | 33200 |  |  | 17.5 | 8.5 | 32000 |  |  | 24800 | 77.5% | 2 | Both | 691.6667 | 2.7667 | HRCU-A-CB (Split System: Heat Pump with Remote Outdoor Unit-Air-Source) | N/A
213779503 | Central Heat Pump | KENMORE | (C,H,T)VH837GKA** |  |  | EA*4X48L24A*+WALLCON | *80CTL1102120B* | 32400 |  |  | 17.5 | 8.5 | 32200 |  |  | 24800 | 77.02% | 1.98 | Both | 675 | 2.7 | HRCU-A-CB (Split System: Heat Pump with Remote Outdoor Unit-Air-Source) | N/A
213779513 | Central Heat Pump | KENMORE | (C,H,T)VH837GKA** |  |  | EA*4X48L24A*+WALLCON | *80CTL1352422B* | 32400 |  |  | 17.5 | 8.5 | 32400 |  |  | 24800 | 76.54% | 1.98 | Both | 675 | 2.7 | HRCU-A-CB (Split System: Heat Pump with Remote Outdoor Unit-Air-Source) | N/A
213781423 | Central Heat Pump | KENMORE | (C,H,T)VH837GKA2* |  |  | EA*4X48L24A*+WALLCON | *80CTL1352422B* | 32400 |  |  | 17.5 | 8.5 | 32400 |  |  | 24800 | 76.54% | 1.98 | Both | 675 | 2.7 | HRCU-A-CB (Split System: Heat Pump with Remote Outdoor Unit-Air-Source) | N/A
213781583 | Central Heat Pump | KENMORE | (C,H,T)VH837GKA2* |  |  | EA*4X61L21A*+WALLCON | *80CTL1102120B* | 33200 |  |  | 17.5 | 8.5 | 32000 |  |  | 24800 | 77.5% | 1.98 | Both | 691.6667 | 2.7667 | HRCU-A-CB (Split System: Heat Pump with Remote Outdoor Unit-Air-Source) | N/A
213779763 | Central Heat Pump | KENMORE | (C,H,T)VH837GKA** |  |  | EA*4X61L24A*+WALLCON | *80CTL1102120B* | 33200 |  |  | 17.5 | 8.5 | 32000 |  |  | 24800 | 77.5% | 2 | Both | 691.6667 | 2.7667 | HRCU-A-CB (Split System: Heat Pump with Remote Outdoor Unit-Air-Source) | N/A
213781673 | Central Heat Pump | KENMORE | (C,H,T)VH837GKA2* |  |  | EA*4X61L24A*+WALLCON | *80CTL1102120B* | 33200 |  |  | 17.5 | 8.5 | 32000 |  |  | 24800 | 77.5% | 2 | Both | 691.6667 | 2.7667 | HRCU-A-CB (Split System: Heat Pump with Remote Outdoor Unit-Air-Source) | N/A
213781414 | Central Heat Pump | TEMPSTAR | TVH837GKA2* |  |  | EA*4X48L24A*+WALLCON | *80CTL1102120B* | 32400 |  |  | 17.5 | 8.5 | 32200 |  |  | 24800 | 77.02% | 1.98 | Both | 675 | 2.7 | HRCU-A-CB (Split System: Heat Pump with Remote Outdoor Unit-Air-Source) | N/A
213779514 | Central Heat Pump | TEMPSTAR | TVH837GKA** |  |  | EA*4X48L24A*+WALLCON | *80CTL1352422B* | 32400 |  |  | 17.5 | 8.5 | 32400 |  |  | 24800 | 76.54% | 1.98 | Both | 675 | 2.7 | HRCU-A-CB (Split System: Heat Pump with Remote Outdoor Unit-Air-Source) | N/A
213779674 | Central Heat Pump | TEMPSTAR | TVH837GKA** |  |  | EA*4X61L21A*+WALLCON | *80CTL1102120B* | 33200 |  |  | 17.5 | 8.5 | 32000 |  |  | 24800 | 77.5% | 1.98 | Both | 691.6667 | 2.7667 | HRCU-A-CB (Split System: Heat Pump with Remote Outdoor Unit-Air-Source) | N/A
213781584 | Central Heat Pump | TEMPSTAR | TVH837GKA2* |  |  | EA*4X61L21A*+WALLCON | *80CTL1102120B* | 33200 |  |  | 17.5 | 8.5 | 32000 |  |  | 24800 | 77.5% | 1.98 | Both | 691.6667 | 2.7667 | HRCU-A-CB (Split System: Heat Pump with Remote Outdoor Unit-Air-Source) | N/A
213781674 | Central Heat Pump | TEMPSTAR | TVH837GKA2* |  |  | EA*4X61L24A*+WALLCON | *80CTL1102120B* | 33200 |  |  | 17.5 | 8.5 | 32000 |  |  | 24800 | 77.5% | 2 | Both | 691.6667 | 2.7667 | HRCU-A-CB (Split System: Heat Pump with Remote Outdoor Unit-Air-Source) | N/A
213785639 | Central Heat Pump | BRYANT HEATING AND COOLING SYSTEMS | 284ANV036*0**B* |  |  | CSPH*3612AL*+UI | 88*TB48070C17*** | 33000 |  |  | 18 | 8.5 | 37200 |  |  | 26400 | 70.97% | 2 | Both | 687.5 | 2.75 | HRCU-A-CB (Split System: Heat Pump with Remote Outdoor Unit-Air-Source) | N/A
213785685 | Central Heat Pump | BRYANT HEATING AND COOLING SYSTEMS | 284ANV036*0**B* |  |  | CSPH*4212AL*+UI | 987MC42080C17*** | 33200 |  |  | 18 | 8.5 | 36800 |  |  | 26200 | 71.2% | 2 | Both | 691.6667 | 2.7667 | HRCU-A-CB (Split System: Heat Pump with Remote Outdoor Unit-Air-Source) | N/A
213785723 | Central Heat Pump | BRYANT HEATING AND COOLING SYSTEMS | 284ANV036*0**B* |  |  | CSPH*4812AL*+UI | 986TD42060C17*** | 33200 |  |  | 18 | 8.5 | 36800 |  |  | 26000 | 70.65% | 2 | Both | 691.6667 | 2.7667 | HRCU-A-CB (Split System: Heat Pump with Remote Outdoor Unit-Air-Source) | N/A
213785693 | Central Heat Pump | BRYANT HEATING AND COOLING SYSTEMS | 284ANV036*0**B* |  |  | CSPH*4212AL*+UI | 986TD42080C17*** | 33200 |  |  | 18 | 8.5 | 36800 |  |  | 26200 | 71.2% | 2.02 | Both | 691.6667 | 2.7667 | HRCU-A-CB (Split System: Heat Pump with Remote Outdoor Unit-Air-Source) | N/A
213785669 | Central Heat Pump | BRYANT HEATING AND COOLING SYSTEMS | 284ANV036*0**B* |  |  | CSPH*4212AL*+UI | 88*TB36070C14*** | 33200 |  |  | 18 | 8.5 | 36800 |  |  | 26200 | 71.2% | 2.02 | Both | 691.6667 | 2.7667 | HRCU-A-CB (Split System: Heat Pump with Remote Outdoor Unit-Air-Source) | N/A
213785681 | Central Heat Pump | BRYANT HEATING AND COOLING SYSTEMS | 284ANV036*0**B* |  |  | CSPH*4212AL*+UI | 935CB48060C17*** | 33200 |  |  | 18 | 8.5 | 36800 |  |  | 26200 | 71.2% | 2.02 | Both | 691.6667 | 2.7667 | HRCU-A-CB (Split System: Heat Pump with Remote Outdoor Unit-Air-Source) | N/A
213785722 | Central Heat Pump | CARRIER | 25VNA436A*031* |  |  | CSPH*4812AL*+UI | 59TN6C060C17**14 | 33200 |  |  | 18 | 8.5 | 36800 |  |  | 26000 | 70.65% | 2 | Both | 691.6667 | 2.7667 | HRCU-A-CB (Split System: Heat Pump with Remote Outdoor Unit-Air-Source) | N/A
213785668 | Central Heat Pump | CARRIER | 25VNA436A*031* |  |  | CSPH*4212AL*+UI | 58TN*B070C14**12 | 33200 |  |  | 18 | 8.5 | 36800 |  |  | 26200 | 71.2% | 2.02 | Both | 691.6667 | 2.7667 | HRCU-A-CB (Split System: Heat Pump with Remote Outdoor Unit-Air-Source) | N/A
213785680 | Central Heat Pump | CARRIER | 25VNA436A*031* |  |  | CSPH*4212AL*+UI | 59CU5B060C17**16 | 33200 |  |  | 18 | 8.5 | 36800 |  |  | 26200 | 71.2% | 2.02 | Both | 691.6667 | 2.7667 | HRCU-A-CB (Split System: Heat Pump with Remote Outdoor Unit-Air-Source) | N/A
213785730 | Central Heat Pump | CARRIER | 25VNA436A*031* |  |  | CSPH*6012AL*+UI | 58TN*B045C17**12 | 33600 |  |  | 18 | 8.5 | 36400 |  |  | 25600 | 70.33% | 2 | Both | 700 | 2.8 | HRCU-A-CB (Split System: Heat Pump with Remote Outdoor Unit-Air-Source) | N/A
213785746 | Central Heat Pump | CARRIER | 25VNA436A*031* |  |  | CSPH*6012AL*+UI | 59MN7C060C17**14 | 33600 |  |  | 18 | 8.5 | 36400 |  |  | 25600 | 70.33% | 2 | Both | 700 | 2.8 | HRCU-A-CB (Split System: Heat Pump with Remote Outdoor Unit-Air-Source) | N/A
213785725 | Central Heat Pump | BRYANT HEATING AND COOLING SYSTEMS | 284ANV036*0**B* |  |  | CSPH*4812AL*+UI | 986TD42080C17*** | 33400 |  |  | 18.5 | 8.5 | 36800 |  |  | 26000 | 70.65% | 2.02 | Both | 695.8333 | 2.7833 | HRCU-A-CB (Split System: Heat Pump with Remote Outdoor Unit-Air-Source) | N/A
213785717 | Central Heat Pump | BRYANT HEATING AND COOLING SYSTEMS | 284ANV036*0**B* |  |  | CSPH*4812AL*+UI | 987MC42080C17*** | 33400 |  |  | 18.5 | 8.5 | 36800 |  |  | 26000 | 70.65% | 2.02 | Both | 695.8333 | 2.7833 | HRCU-A-CB (Split System: Heat Pump with Remote Outdoor Unit-Air-Source) | N/A
213785724 | Central Heat Pump | CARRIER | 25VNA436A*031* |  |  | CSPH*4812AL*+UI | 59TN6C080C17**14 | 33400 |  |  | 18.5 | 8.5 | 36800 |  |  | 26000 | 70.65% | 2.02 | Both | 695.8333 | 2.7833 | HRCU-A-CB (Split System: Heat Pump with Remote Outdoor Unit-Air-Source) | N/A
213785716 | Central Heat Pump | CARRIER | 25VNA436A*031* |  |  | CSPH*4812AL*+UI | 59MN7C080C17**14 | 33400 |  |  | 18.5 | 8.5 | 36800 |  |  | 26000 | 70.65% | 2.02 | Both | 695.8333 | 2.7833 | HRCU-A-CB (Split System: Heat Pump with Remote Outdoor Unit-Air-Source) | N/A
213785341 | Central Heat Pump | BRYANT HEATING AND COOLING SYSTEMS | 284ANV036*0**B* |  |  | CAP**3617AL*+UI | 88*TB48090C17*** | 32200 |  |  | 19 | 8.5 | 38500 |  |  | 27000 | 70.13% | 1.94 | Both | 670.8333 | 2.6833 | HRCU-A-CB (Split System: Heat Pump with Remote Outdoor Unit-Air-Source) | N/A
213785340 | Central Heat Pump | CARRIER | 25VNA436A*031* |  |  | CAP**3617AL*+UI | 58TN*B090C17**16 | 32200 |  |  | 19 | 8.5 | 38500 |  |  | 27000 | 70.13% | 1.94 | Both | 670.8333 | 2.6833 | HRCU-A-CB (Split System: Heat Pump with Remote Outdoor Unit-Air-Source) | N/A
213607738 | Central Heat Pump | BRYANT HEATING AND COOLING SYSTEMS | 38MURAQ36AB3* |  |  | PF4TNXC48L* |  | 36400 |  |  | 17 | 9 | 37200 |  |  | 34600 | 93.01% | 2.08 | Both | 758.3333 | 3.0333 | HRCU-A-CB (Split System: Heat Pump with Remote Outdoor Unit-Air-Source) | N/A
213607736 | Central Heat Pump | BRYANT HEATING AND COOLING SYSTEMS | 38MURAQ36AB3* |  |  | FT4BN(B,X)C48L* |  | 36400 |  |  | 17 | 9 | 37200 |  |  | 34600 | 93.01% | 2.08 | Both | 758.3333 | 3.0333 | HRCU-A-CB (Split System: Heat Pump with Remote Outdoor Unit-Air-Source) | N/A
213607734 | Central Heat Pump | CARRIER | 38MURAQ36AB3* |  |  | FT4BN(B,X)C48L* |  | 36400 |  |  | 17 | 9 | 37200 |  |  | 34600 | 93.01% | 2.08 | Both | 758.3333 | 3.0333 | HRCU-A-CB (Split System: Heat Pump with Remote Outdoor Unit-Air-Source) | N/A
213607735 | Central Heat Pump | CARRIER | 38MURAQ36AB3* |  |  | FG4ANXC48L* |  | 36400 |  |  | 17 | 9 | 37200 |  |  | 34600 | 93.01% | 2.08 | Both | 758.3333 | 3.0333 | HRCU-A-CB (Split System: Heat Pump with Remote Outdoor Unit-Air-Source) | N/A
213607742 | Central Heat Pump | COMFORTMAKER | DLCURAH36ABK |  |  | FTMA4B48L0C* |  | 36400 |  |  | 17 | 9 | 37200 |  |  | 34600 | 93.01% | 2.08 | Both | 758.3333 | 3.0333 | HRCU-A-CB (Split System: Heat Pump with Remote Outdoor Unit-Air-Source) | N/A
213607743 | Central Heat Pump | DAY & NIGHT | DLCURAH36ABK |  |  | FTMA4B48L0C* |  | 36400 |  |  | 17 | 9 | 37200 |  |  | 34600 | 93.01% | 2.08 | Both | 758.3333 | 3.0333 | HRCU-A-CB (Split System: Heat Pump with Remote Outdoor Unit-Air-Source) | N/A
214229125 | Central Heat Pump | HEIL | DLCURAH24ABK |  |  | EA*4X24L17A* | *80MSU0601716A* | 23400 |  |  | 17 | 9 | 26200 |  |  | 26000 | 99.24% | 2.2 | Both | 487.5 | 1.95 | HRCU-A-CB (Split System: Heat Pump with Remote Outdoor Unit-Air-Source) | N/A
213607739 | Central Heat Pump | PAYNE HEATING AND COOLING | 38MURAQ36AB3* |  |  | PF4TNXC48L* |  | 36400 |  |  | 17 | 9 | 37200 |  |  | 34600 | 93.01% | 2.08 | Both | 758.3333 | 3.0333 | HRCU-A-CB (Split System: Heat Pump with Remote Outdoor Unit-Air-Source) | N/A
214229131 | Central Heat Pump | SMART COMFORT | DLCURAH24ABK |  |  | EA*4X24L17A* | *80MSU0601716A* | 23400 |  |  | 17 | 9 | 26200 |  |  | 26000 | 99.24% | 2.2 | Both | 487.5 | 1.95 | HRCU-A-CB (Split System: Heat Pump with Remote Outdoor Unit-Air-Source) | N/A
213607746 | Central Heat Pump | SMART COMFORT | DLCURAH36ABK |  |  | FTMA4B48L0C* |  | 36400 |  |  | 17 | 9 | 37200 |  |  | 34600 | 93.01% | 2.08 | Both | 758.3333 | 3.0333 | HRCU-A-CB (Split System: Heat Pump with Remote Outdoor Unit-Air-Source) | N/A
213607635 | Central Heat Pump | AIRQUEST | DLCURAH24ABK |  |  | FTMA4B36L0C* |  | 24600 |  |  | 17.5 | 9 | 25800 |  |  | 22400 | 86.82% | 1.86 | Both | 512.5 | 2.05 | HRCU-A-CB (Split System: Heat Pump with Remote Outdoor Unit-Air-Source) | N/A
213607632 | Central Heat Pump | BRYANT HEATING AND COOLING SYSTEMS | 38MURAQ24AB3* |  |  | FG4ANXC36L* |  | 24600 |  |  | 17.5 | 9 | 25800 |  |  | 22400 | 86.82% | 1.86 | Both | 512.5 | 2.05 | HRCU-A-CB (Split System: Heat Pump with Remote Outdoor Unit-Air-Source) | N/A
213607633 | Central Heat Pump | BRYANT HEATING AND COOLING SYSTEMS | 38MURAQ24AB3* |  |  | PF4TNXC36L* |  | 24600 |  |  | 17.5 | 9 | 25800 |  |  | 22400 | 86.82% | 1.86 | Both | 512.5 | 2.05 | HRCU-A-CB (Split System: Heat Pump with Remote Outdoor Unit-Air-Source) | N/A
213607630 | Central Heat Pump | CARRIER | 38MURAQ24AB3* |  |  | FG4ANXC36L* |  | 24600 |  |  | 17.5 | 9 | 25800 |  |  | 22400 | 86.82% | 1.86 | Both | 512.5 | 2.05 | HRCU-A-CB (Split System: Heat Pump with Remote Outdoor Unit-Air-Source) | N/A
213607637 | Central Heat Pump | COMFORTMAKER | DLCURAH24ABK |  |  | FTMA4B36L0C* |  | 24600 |  |  | 17.5 | 9 | 25800 |  |  | 22400 | 86.82% | 1.86 | Both | 512.5 | 2.05 | HRCU-A-CB (Split System: Heat Pump with Remote Outdoor Unit-Air-Source) | N/A
213607643 | Central Heat Pump | GRANDAIRE | WDLCURAH24ABK |  |  | WBGL364BC |  | 24600 |  |  | 17.5 | 9 | 25800 |  |  | 22400 | 86.82% | 1.86 | Both | 512.5 | 2.05 | HRCU-A-CB (Split System: Heat Pump with Remote Outdoor Unit-Air-Source) | N/A
213607640 | Central Heat Pump | KEEPRITE | DLCURAH24ABK |  |  | FTMA4B36L0C* |  | 24600 |  |  | 17.5 | 9 | 25800 |  |  | 22400 | 86.82% | 1.86 | Both | 512.5 | 2.05 | HRCU-A-CB (Split System: Heat Pump with Remote Outdoor Unit-Air-Source) | N/A
213607641 | Central Heat Pump | SMART COMFORT | DLCURAH24ABK |  |  | FTMA4B36L0C* |  | 24600 |  |  | 17.5 | 9 | 25800 |  |  | 22400 | 86.82% | 1.86 | Both | 512.5 | 2.05 | HRCU-A-CB (Split System: Heat Pump with Remote Outdoor Unit-Air-Source) | N/A
213785377 | Central Heat Pump | BRYANT HEATING AND COOLING SYSTEMS | 284ANV036*0**B* |  |  | CAP**3717AL*+UI | 88*TB36045C17*** | 33000 |  |  | 18 | 9 | 37200 |  |  | 26400 | 70.97% | 1.98 | Both | 687.5 | 2.75 | HRCU-A-CB (Split System: Heat Pump with Remote Outdoor Unit-Air-Source) | N/A
213785376 | Central Heat Pump | CARRIER | 25VNA436A*031* |  |  | CAP**3717AL*+UI | 58TN*B045C17**12 | 33000 |  |  | 18 | 9 | 37200 |  |  | 26400 | 70.97% | 1.98 | Both | 687.5 | 2.75 | HRCU-A-CB (Split System: Heat Pump with Remote Outdoor Unit-Air-Source) | N/A
213785437 | Central Heat Pump | BRYANT HEATING AND COOLING SYSTEMS | 284ANV036*0**B* |  |  | CAP**4221AL*+UI | 986TD42060C17*** | 32400 |  |  | 18.5 | 9 | 38000 |  |  | 26800 | 70.53% | 1.96 | Both | 675 | 2.7 | HRCU-A-CB (Split System: Heat Pump with Remote Outdoor Unit-Air-Source) | N/A
213785387 | Central Heat Pump | BRYANT HEATING AND COOLING SYSTEMS | 284ANV036*0**B* |  |  | CAP**3717AL*+UI | 987MC42060C17*** | 33200 |  |  | 18.5 | 9 | 37200 |  |  | 26400 | 70.97% | 1.98 | Both | 691.6667 | 2.7667 | HRCU-A-CB (Split System: Heat Pump with Remote Outdoor Unit-Air-Source) | N/A
213785391 | Central Heat Pump | BRYANT HEATING AND COOLING SYSTEMS | 284ANV036*0**B* |  |  | CAP**3717AL*+UI | 986TD42060C17*** | 33200 |  |  | 18.5 | 9 | 37000 |  |  | 26200 | 70.81% | 2 | Both | 691.6667 | 2.7667 | HRCU-A-CB (Split System: Heat Pump with Remote Outdoor Unit-Air-Source) | N/A
213785418 | Central Heat Pump | CARRIER | 25VNA436A*031* |  |  | CAP**4221AL*+UI | 58TN*B045C17**12 | 32200 |  |  | 18.5 | 9 | 38000 |  |  | 26800 | 70.53% | 1.96 | Both | 670.8333 | 2.6833 | HRCU-A-CB (Split System: Heat Pump with Remote Outdoor Unit-Air-Source) | N/A
213785430 | Central Heat Pump | CARRIER | 25VNA436A*031* |  |  | CAP**4221AL*+UI | 59MN7C060C17**14 | 32200 |  |  | 18.5 | 9 | 38000 |  |  | 26800 | 70.53% | 1.96 | Both | 670.8333 | 2.6833 | HRCU-A-CB (Split System: Heat Pump with Remote Outdoor Unit-Air-Source) | N/A
213785436 | Central Heat Pump | CARRIER | 25VNA436A*031* |  |  | CAP**4221AL*+UI | 59TN6C060C17**14 | 32400 |  |  | 18.5 | 9 | 38000 |  |  | 26800 | 70.53% | 1.96 | Both | 675 | 2.7 | HRCU-A-CB (Split System: Heat Pump with Remote Outdoor Unit-Air-Source) | N/A
213785480 | Central Heat Pump | CARRIER | 25VNA436A*031* |  |  | CAP**4821AL*+UI | 58TN*B045C17**12 | 32800 |  |  | 18.5 | 9 | 36800 |  |  | 26000 | 70.65% | 2 | Both | 683.3333 | 2.7333 | HRCU-A-CB (Split System: Heat Pump with Remote Outdoor Unit-Air-Source) | N/A
213785386 | Central Heat Pump | CARRIER | 25VNA436A*031* |  |  | CAP**3717AL*+UI | 59MN7C060C17**14 | 33200 |  |  | 18.5 | 9 | 37200 |  |  | 26400 | 70.97% | 1.98 | Both | 691.6667 | 2.7667 | HRCU-A-CB (Split System: Heat Pump with Remote Outdoor Unit-Air-Source) | N/A
213785433 | Central Heat Pump | BRYANT HEATING AND COOLING SYSTEMS | 284ANV036*0**B* |  |  | CAP**4221AL*+UI | 987MC42080C17*** | 32400 |  |  | 18.5 | 9 | 38000 |  |  | 26800 | 70.53% | 1.96 | Both | 675 | 2.7 | HRCU-A-CB (Split System: Heat Pump with Remote Outdoor Unit-Air-Source) | N/A
213785493 | Central Heat Pump | BRYANT HEATING AND COOLING SYSTEMS | 284ANV036*0**B* |  |  | CAP**4821AL*+UI | 987MC42060C17*** | 33000 |  |  | 18.5 | 9 | 36800 |  |  | 26000 | 70.65% | 2 | Both | 687.5 | 2.75 | HRCU-A-CB (Split System: Heat Pump with Remote Outdoor Unit-Air-Source) | N/A
213785385 | Central Heat Pump | BRYANT HEATING AND COOLING SYSTEMS | 284ANV036*0**B* |  |  | CAP**3717AL*+UI | 935CB48060C17*** | 33200 |  |  | 18.5 | 9 | 37000 |  |  | 26200 | 70.81% | 2 | Both | 691.6667 | 2.7667 | HRCU-A-CB (Split System: Heat Pump with Remote Outdoor Unit-Air-Source) | N/A
213785379 | Central Heat Pump | BRYANT HEATING AND COOLING SYSTEMS | 284ANV036*0**B* |  |  | CAP**3717AL*+UI | 88*TB36070C14*** | 33200 |  |  | 18.5 | 9 | 37000 |  |  | 26200 | 70.81% | 2 | Both | 691.6667 | 2.7667 | HRCU-A-CB (Split System: Heat Pump with Remote Outdoor Unit-Air-Source) | N/A
213785395 | Central Heat Pump | BRYANT HEATING AND COOLING SYSTEMS | 284ANV036*0**B* |  |  | CAP**3721AL*+UI | 88*TB36045C17*** | 33600 |  |  | 18.5 | 9 | 36800 |  |  | 26000 | 70.65% | 2 | Both | 700 | 2.8 | HRCU-A-CB (Split System: Heat Pump with Remote Outdoor Unit-Air-Source) | N/A
213785407 | Central Heat Pump | BRYANT HEATING AND COOLING SYSTEMS | 284ANV036*0**B* |  |  | CAP**3721AL*+UI | 987MC42060C17*** | 33600 |  |  | 18.5 | 9 | 36800 |  |  | 26000 | 70.65% | 2 | Both | 700 | 2.8 | HRCU-A-CB (Split System: Heat Pump with Remote Outdoor Unit-Air-Source) | N/A
213785457 | Central Heat Pump | BRYANT HEATING AND COOLING SYSTEMS | 284ANV036*0**B* |  |  | CAP**4321AL*+UI | 88*TB36045C17*** | 33600 |  |  | 18.5 | 9 | 36800 |  |  | 26000 | 70.65% | 2 | Both | 700 | 2.8 | HRCU-A-CB (Split System: Heat Pump with Remote Outdoor Unit-Air-Source) | N/A
213785428 | Central Heat Pump | CARRIER | 25VNA436A*031* |  |  | CAP**4221AL*+UI | 59CU5B060C17**16 | 32400 |  |  | 18.5 | 9 | 38000 |  |  | 26800 | 70.53% | 1.96 | Both | 675 | 2.7 | HRCU-A-CB (Split System: Heat Pump with Remote Outdoor Unit-Air-Source) | N/A
213785432 | Central Heat Pump | CARRIER | 25VNA436A*031* |  |  | CAP**4221AL*+UI | 59MN7C080C17**14 | 32400 |  |  | 18.5 | 9 | 38000 |  |  | 26800 | 70.53% | 1.96 | Both | 675 | 2.7 | HRCU-A-CB (Split System: Heat Pump with Remote Outdoor Unit-Air-Source) | N/A
213785378 | Central Heat Pump | CARRIER | 25VNA436A*031* |  |  | CAP**3717AL*+UI | 58TN*B070C14**12 | 33200 |  |  | 18.5 | 9 | 37000 |  |  | 26200 | 70.81% | 2 | Both | 691.6667 | 2.7667 | HRCU-A-CB (Split System: Heat Pump with Remote Outdoor Unit-Air-Source) | N/A
213785394 | Central Heat Pump | CARRIER | 25VNA436A*031* |  |  | CAP**3721AL*+UI | 58TN*B045C17**12 | 33600 |  |  | 18.5 | 9 | 36800 |  |  | 26000 | 70.65% | 2 | Both | 700 | 2.8 | HRCU-A-CB (Split System: Heat Pump with Remote Outdoor Unit-Air-Source) | N/A
213785468 | Central Heat Pump | CARRIER | 25VNA436A*031* |  |  | CAP**4321AL*+UI | 59MN7C060C17**14 | 33600 |  |  | 18.5 | 9 | 36800 |  |  | 26000 | 70.65% | 2.02 | Both | 700 | 2.8 | HRCU-A-CB (Split System: Heat Pump with Remote Outdoor Unit-Air-Source) | N/A
213785439 | Central Heat Pump | BRYANT HEATING AND COOLING SYSTEMS | 284ANV036*0**B* |  |  | CAP**4221AL*+UI | 986TD42080C17*** | 32400 |  |  | 19 | 9 | 38000 |  |  | 26800 | 70.53% | 1.96 | Both | 675 | 2.7 | HRCU-A-CB (Split System: Heat Pump with Remote Outdoor Unit-Air-Source) | N/A
213785499 | Central Heat Pump | BRYANT HEATING AND COOLING SYSTEMS | 284ANV036*0**B* |  |  | CAP**4821AL*+UI | 986TD42060C17*** | 33000 |  |  | 19 | 9 | 36800 |  |  | 26000 | 70.65% | 2 | Both | 687.5 | 2.75 | HRCU-A-CB (Split System: Heat Pump with Remote Outdoor Unit-Air-Source) | N/A
213607650 | Central Heat Pump | AIRQUEST | DLCURAH24ABK |  |  | FTMA4X24L0B* |  | 24600 |  |  | 17 | 9.5 | 26000 |  |  | 22200 | 85.38% | 1.84 | Both | 512.5 | 2.05 | HRCU-A-CB (Split System: Heat Pump with Remote Outdoor Unit-Air-Source) | N/A
213607648 | Central Heat Pump | BRYANT HEATING AND COOLING SYSTEMS | 38MURAQ24AB3* |  |  | PF4TNXB24L* |  | 24600 |  |  | 17 | 9.5 | 26000 |  |  | 22200 | 85.38% | 1.84 | Both | 512.5 | 2.05 | HRCU-A-CB (Split System: Heat Pump with Remote Outdoor Unit-Air-Source) | N/A
213607644 | Central Heat Pump | CARRIER | 38MURAQ24AB3* |  |  | FT4BNXB24L* |  | 24600 |  |  | 17 | 9.5 | 26000 |  |  | 22200 | 85.38% | 1.84 | Both | 512.5 | 2.05 | HRCU-A-CB (Split System: Heat Pump with Remote Outdoor Unit-Air-Source) | N/A
213607652 | Central Heat Pump | COMFORTMAKER | DLCURAH24ABK |  |  | FTMA4X24L0B* |  | 24600 |  |  | 17 | 9.5 | 26000 |  |  | 22200 | 85.38% | 1.84 | Both | 512.5 | 2.05 | HRCU-A-CB (Split System: Heat Pump with Remote Outdoor Unit-Air-Source) | N/A
213607653 | Central Heat Pump | DAY & NIGHT | DLCURAH24ABK |  |  | FTMA4X24L0B* |  | 24600 |  |  | 17 | 9.5 | 26000 |  |  | 22200 | 85.38% | 1.84 | Both | 512.5 | 2.05 | HRCU-A-CB (Split System: Heat Pump with Remote Outdoor Unit-Air-Source) | N/A
213607658 | Central Heat Pump | GRANDAIRE | WDLCURAH24ABK |  |  | WBGL244AB |  | 24600 |  |  | 17 | 9.5 | 26000 |  |  | 22200 | 85.38% | 1.84 | Both | 512.5 | 2.05 | HRCU-A-CB (Split System: Heat Pump with Remote Outdoor Unit-Air-Source) | N/A
213607655 | Central Heat Pump | KEEPRITE | DLCURAH24ABK |  |  | FTMA4X24L0B* |  | 24600 |  |  | 17 | 9.5 | 26000 |  |  | 22200 | 85.38% | 1.84 | Both | 512.5 | 2.05 | HRCU-A-CB (Split System: Heat Pump with Remote Outdoor Unit-Air-Source) | N/A
213607649 | Central Heat Pump | PAYNE HEATING AND COOLING | 38MURAQ24AB3* |  |  | PF4TNXB24L* |  | 24600 |  |  | 17 | 9.5 | 26000 |  |  | 22200 | 85.38% | 1.84 | Both | 512.5 | 2.05 | HRCU-A-CB (Split System: Heat Pump with Remote Outdoor Unit-Air-Source) | N/A
213892618 | Central Heat Pump | BRYANT HEATING AND COOLING SYSTEMS | 284ANV024*0**B* |  |  | CSPH*3612AL*+UI | 986TD30040C14*** | 23400 |  |  | 17 | 9.5 | 27000 |  |  | 20400 | 75.56% | 2.38 | Both | 487.5 | 1.95 | HRCU-A-CB (Split System: Heat Pump with Remote Outdoor Unit-Air-Source) | N/A
213785205 | Central Heat Pump | CARRIER | 25VNA424A*031* |  |  | CSPH*3012AL*+UI | 59TN6C040C14**10 | 23000 |  |  | 17 | 9.5 | 27200 |  |  | 20600 | 75.74% | 2.34 | Both | 479.1667 | 1.9167 | HRCU-A-CB (Split System: Heat Pump with Remote Outdoor Unit-Air-Source) | N/A
213892612 | Central Heat Pump | BRYANT HEATING AND COOLING SYSTEMS | 284ANV024*0**B* |  |  | CAP**2417AL*+UI | 986TD30040C14*** | 22600 |  |  | 17.5 | 9.5 | 27400 |  |  | 20600 | 75.18% | 2.2 | Both | 470.8333 | 1.8833 | HRCU-A-CB (Split System: Heat Pump with Remote Outdoor Unit-Air-Source) | N/A
213892611 | Central Heat Pump | BRYANT HEATING AND COOLING SYSTEMS | 284ANV024*0**B* |  |  | CAP**2414AL*+UI | 986TD30040C14*** | 22600 |  |  | 17.5 | 9.5 | 27400 |  |  | 20800 | 75.91% | 2.2 | Both | 470.8333 | 1.8833 | HRCU-A-CB (Split System: Heat Pump with Remote Outdoor Unit-Air-Source) | N/A
213892615 | Central Heat Pump | BRYANT HEATING AND COOLING SYSTEMS | 284ANV024*0**B* |  |  | CAP**3017AL*+UI | 986TD30040C14*** | 22800 |  |  | 17.5 | 9.5 | 27000 |  |  | 20600 | 76.3% | 2.28 | Both | 475 | 1.9 | HRCU-A-CB (Split System: Heat Pump with Remote Outdoor Unit-Air-Source) | N/A
213785007 | Central Heat Pump | CARRIER | 25VNA424A*031* |  |  | CAP**2414AL*+UI | 59TN6C040C14**10 | 22600 |  |  | 17.5 | 9.5 | 27400 |  |  | 20800 | 75.91% | 2.2 | Both | 470.8333 | 1.8833 | HRCU-A-CB (Split System: Heat Pump with Remote Outdoor Unit-Air-Source) | N/A
213785047 | Central Heat Pump | CARRIER | 25VNA424A*031* |  |  | CAP**3014AL*+UI | 59TN6C040C14**10 | 22800 |  |  | 17.5 | 9.5 | 27200 |  |  | 20600 | 75.74% | 2.26 | Both | 475 | 1.9 | HRCU-A-CB (Split System: Heat Pump with Remote Outdoor Unit-Air-Source) | N/A
213892616 | Central Heat Pump | BRYANT HEATING AND COOLING SYSTEMS | 284ANV024*0**B* |  |  | CAP**3617AL*+UI | 986TD30040C14*** | 22800 |  |  | 18 | 10 | 27000 |  |  | 20400 | 75.56% | 2.3 | Both | 475 | 1.9 | HRCU-A-CB (Split System: Heat Pump with Remote Outdoor Unit-Air-Source) | N/A
213785079 | Central Heat Pump | CARRIER | 25VNA424A*031* |  |  | CAP**3617AL*+UI | 59TN6C040C14**10 | 22800 |  |  | 18 | 10 | 27000 |  |  | 20400 | 75.56% | 2.3 | Both | 475 | 1.9 | HRCU-A-CB (Split System: Heat Pump with Remote Outdoor Unit-Air-Source) | N/A
213062496 | Central Heat Pump | ACIQ | HVH837GKA** |  |  | EHD4X36AAL+WALLCON | *96CTN1202422A* | 32200 |  |  | 16.5 | 8.1 | 33200 |  |  | 24600 | 74.1% | 1.94 | Both | 670.8333 | 2.6833 | HRCU-A-CB (Split System: Heat Pump with Remote Outdoor Unit-Air-Source) | N/A
213063306 | Central Heat Pump | ACIQ | HVH837GKA2* |  |  | EA*4X36L21A*+WALLCON | *97CMN0602120A* | 31400 |  |  | 17 | 8.1 | 33600 |  |  | 24600 | 73.21% | 1.84 | Both | 654.1667 | 2.6167 | HRCU-A-CB (Split System: Heat Pump with Remote Outdoor Unit-Air-Source) | N/A
213062459 | Central Heat Pump | ACIQ | HVH837GKA** |  |  | EA*4X36L21A*+WALLCON | *97CMN1002122A* | 31600 |  |  | 17 | 8.1 | 33200 |  |  | 24200 | 72.89% | 1.86 | Both | 658.3333 | 2.6333 | HRCU-A-CB (Split System: Heat Pump with Remote Outdoor Unit-Air-Source) | N/A
213062945 | Central Heat Pump | ACIQ | HVH825GKA3* |  |  | EA*4X36L17A*+WALLCON | *97CMN0601714A* | 23400 |  |  | 16 | 8.1 | 21600 |  |  | 16800 | 77.78% | 1.92 | Both | 487.5 | 1.95 | HRCU-A-CB (Split System: Heat Pump with Remote Outdoor Unit-Air-Source) | N/A
213063363 | Central Heat Pump | ACIQ | HVH837GKA2* |  |  | EHD4X48AAL+WALLCON | *96CTN1202422A* | 32600 |  |  | 17 | 8.1 | 33000 |  |  | 24800 | 75.15% | 1.98 | Both | 679.1667 | 2.7167 | HRCU-A-CB (Split System: Heat Pump with Remote Outdoor Unit-Air-Source) | N/A
213063314 | Central Heat Pump | ACIQ | HVH837GKA2* |  |  | EA*4X42L21A*+WALLCON | *97CMN0602120A* | 31600 |  |  | 17 | 8.1 | 33400 |  |  | 24800 | 74.25% | 1.86 | Both | 658.3333 | 2.6333 | HRCU-A-CB (Split System: Heat Pump with Remote Outdoor Unit-Air-Source) | N/A
213062944 | Central Heat Pump | ACIQ | HVH825GKA3* |  |  | EA*4X36L17A*+WALLCON | *96CTN0801714A* | 23600 |  |  | 16.5 | 8.1 | 21600 |  |  | 16700 | 77.31% | 1.92 | Both | 491.6667 | 1.9667 | HRCU-A-CB (Split System: Heat Pump with Remote Outdoor Unit-Air-Source) | N/A
213062499 | Central Heat Pump | ACIQ | HVH837GKA** |  |  | EHD4X36AAL+WALLCON | *96CTN1002122A* | 32200 |  |  | 16.5 | 8.1 | 33200 |  |  | 24800 | 74.7% | 1.94 | Both | 670.8333 | 2.6833 | HRCU-A-CB (Split System: Heat Pump with Remote Outdoor Unit-Air-Source) | N/A
213063345 | Central Heat Pump | ACIQ | HVH837GKA2* |  |  | EHD4X36AAL+WALLCON | *97CMN1002122A* | 32200 |  |  | 16.5 | 8.1 | 33200 |  |  | 24800 | 74.7% | 1.94 | Both | 670.8333 | 2.6833 | HRCU-A-CB (Split System: Heat Pump with Remote Outdoor Unit-Air-Source) | N/A
213062507 | Central Heat Pump | ACIQ | HVH837GKA** |  |  | EHD4X42AAL+WALLCON | *97CMN1202422A* | 32400 |  |  | 16.5 | 8.1 | 33200 |  |  | 25000 | 75.3% | 1.96 | Both | 675 | 2.7 | HRCU-A-CB (Split System: Heat Pump with Remote Outdoor Unit-Air-Source) | N/A
213063365 | Central Heat Pump | ACIQ | HVH837GKA2* |  |  | EHD4X48AAL+WALLCON | *97CMN1202422A* | 32600 |  |  | 16.5 | 8.1 | 33000 |  |  | 25000 | 75.76% | 1.96 | Both | 679.1667 | 2.7167 | HRCU-A-CB (Split System: Heat Pump with Remote Outdoor Unit-Air-Source) | N/A
213063310 | Central Heat Pump | ACIQ | HVH837GKA2* |  |  | EA*4X42L21A*+WALLCON | *96CTN0801714A* | 31600 |  |  | 17 | 8.1 | 33400 |  |  | 24800 | 74.25% | 1.86 | Both | 658.3333 | 2.6333 | HRCU-A-CB (Split System: Heat Pump with Remote Outdoor Unit-Air-Source) | N/A
213063311 | Central Heat Pump | ACIQ | HVH837GKA2* |  |  | EA*4X42L21A*+WALLCON | *97CMN0801714A* | 31600 |  |  | 17 | 8.1 | 33400 |  |  | 24800 | 74.25% | 1.86 | Both | 658.3333 | 2.6333 | HRCU-A-CB (Split System: Heat Pump with Remote Outdoor Unit-Air-Source) | N/A
213062473 | Central Heat Pump | ACIQ | HVH837GKA** |  |  | EA*4X42L24A*+WALLCON | *97CMN1202422A* | 31800 |  |  | 17 | 8.1 | 33200 |  |  | 24400 | 73.49% | 1.88 | Both | 662.5 | 2.65 | HRCU-A-CB (Split System: Heat Pump with Remote Outdoor Unit-Air-Source) | N/A
213063359 | Central Heat Pump | ACIQ | HVH837GKA2* |  |  | EHD4X42AAL+WALLCON | *97CMN0602120A* | 32400 |  |  | 16.5 | 8.1 | 33400 |  |  | 25200 | 75.45% | 1.94 | Both | 675 | 2.7 | HRCU-A-CB (Split System: Heat Pump with Remote Outdoor Unit-Air-Source) | N/A
213063369 | Central Heat Pump | ACIQ | HVH837GKA2* |  |  | EHD4X48AAL+WALLCON | *97CMN0602120A* | 32400 |  |  | 16.5 | 8.1 | 33200 |  |  | 25200 | 75.9% | 1.94 | Both | 675 | 2.7 | HRCU-A-CB (Split System: Heat Pump with Remote Outdoor Unit-Air-Source) | N/A
213062479 | Central Heat Pump | ACIQ | HVH837GKA** |  |  | EA*4X48L24A*+WALLCON | *97CMN0602120A* | 32200 |  |  | 17 | 8.1 | 32800 |  |  | 25200 | 76.83% | 1.96 | Both | 670.8333 | 2.6833 | HRCU-A-CB (Split System: Heat Pump with Remote Outdoor Unit-Air-Source) | N/A
213063325 | Central Heat Pump | ACIQ | HVH837GKA2* |  |  | EA*4X48L24A*+WALLCON | *97CMN0602120A* | 32200 |  |  | 17 | 8.1 | 32800 |  |  | 25200 | 76.83% | 1.96 | Both | 670.8333 | 2.6833 | HRCU-A-CB (Split System: Heat Pump with Remote Outdoor Unit-Air-Source) | N/A
213062506 | Central Heat Pump | ACIQ | HVH837GKA** |  |  | EHD4X42AAL+WALLCON | *97CMN1002122A* | 32600 |  |  | 16.5 | 8.1 | 33000 |  |  | 24800 | 75.15% | 1.96 | Both | 679.1667 | 2.7167 | HRCU-A-CB (Split System: Heat Pump with Remote Outdoor Unit-Air-Source) | N/A
213063356 | Central Heat Pump | ACIQ | HVH837GKA2* |  |  | EHD4X42AAL+WALLCON | *96CTN1002122A* | 32600 |  |  | 16.5 | 8.1 | 33000 |  |  | 24800 | 75.15% | 1.96 | Both | 679.1667 | 2.7167 | HRCU-A-CB (Split System: Heat Pump with Remote Outdoor Unit-Air-Source) | N/A
213062516 | Central Heat Pump | ACIQ | HVH837GKA** |  |  | EHD4X48AAL+WALLCON | *97CMN1002122A* | 32600 |  |  | 17 | 8.1 | 33000 |  |  | 24800 | 75.15% | 1.98 | Both | 679.1667 | 2.7167 | HRCU-A-CB (Split System: Heat Pump with Remote Outdoor Unit-Air-Source) | N/A
213062518 | Central Heat Pump | ACIQ | HVH837GKA** |  |  | EHD4X48AAL+WALLCON | *96CTN1002122A* | 32600 |  |  | 17 | 8.1 | 33000 |  |  | 24800 | 75.15% | 1.98 | Both | 679.1667 | 2.7167 | HRCU-A-CB (Split System: Heat Pump with Remote Outdoor Unit-Air-Source) | N/A
213062472 | Central Heat Pump | ACIQ | HVH837GKA** |  |  | EA*4X42L24A*+WALLCON | *97CMN1002122A* | 31800 |  |  | 17.5 | 8.1 | 33000 |  |  | 24400 | 73.94% | 1.9 | Both | 662.5 | 2.65 | HRCU-A-CB (Split System: Heat Pump with Remote Outdoor Unit-Air-Source) | N/A
213062474 | Central Heat Pump | ACIQ | HVH837GKA** |  |  | EA*4X42L24A*+WALLCON | *96CTN1002122A* | 31800 |  |  | 17.5 | 8.1 | 33000 |  |  | 24400 | 73.94% | 1.9 | Both | 662.5 | 2.65 | HRCU-A-CB (Split System: Heat Pump with Remote Outdoor Unit-Air-Source) | N/A
213063320 | Central Heat Pump | ACIQ | HVH837GKA2* |  |  | EA*4X42L24A*+WALLCON | *96CTN1002122A* | 31800 |  |  | 17.5 | 8.1 | 33000 |  |  | 24400 | 73.94% | 1.9 | Both | 662.5 | 2.65 | HRCU-A-CB (Split System: Heat Pump with Remote Outdoor Unit-Air-Source) | N/A
213062919 | Central Heat Pump | ACIQ | HVH825GKA3* |  |  | EA*4X24L17A*+WALLCON | *96CTN0601714A* | 23200 |  |  | 16 | 8.1 | 22000 |  |  | 16900 | 76.82% | 1.88 | Both | 483.3333 | 1.9333 | HRCU-A-CB (Split System: Heat Pump with Remote Outdoor Unit-Air-Source) | N/A
213062937 | Central Heat Pump | ACIQ | HVH825GKA3* |  |  | EA*4X30L17A*+WALLCON | *97CMN0601714A* | 23200 |  |  | 16 | 8.1 | 21600 |  |  | 16900 | 78.24% | 1.9 | Both | 483.3333 | 1.9333 | HRCU-A-CB (Split System: Heat Pump with Remote Outdoor Unit-Air-Source) | N/A
213062935 | Central Heat Pump | ACIQ | HVH825GKA3* |  |  | EA*4X30L17A*+WALLCON | *96CTN0601714A* | 23400 |  |  | 16 | 8.1 | 21600 |  |  | 16800 | 77.78% | 1.9 | Both | 487.5 | 1.95 | HRCU-A-CB (Split System: Heat Pump with Remote Outdoor Unit-Air-Source) | N/A
213063059 | Central Heat Pump | ACIQ | HVH825GKA3* |  |  | EA*4X30L17A*+WALLCON | *80CSU0601716A* | 23400 |  |  | 16.5 | 8.1 | 21600 |  |  | 16700 | 77.31% | 1.9 | Both | 487.5 | 1.95 | HRCU-A-CB (Split System: Heat Pump with Remote Outdoor Unit-Air-Source) | N/A
213063397 | Central Heat Pump | ACIQ | HVH837GKA2* |  |  | EHD4X48AAL+WALLCON | *80CSU1002120A* | 32600 |  |  | 16.5 | 8.1 | 33000 |  |  | 25000 | 75.76% | 1.96 | Both | 679.1667 | 2.7167 | HRCU-A-CB (Split System: Heat Pump with Remote Outdoor Unit-Air-Source) | N/A
213063394 | Central Heat Pump | ACIQ | HVH837GKA2* |  |  | EHD4X42AAL+WALLCON | *80CSU1002120A* | 32400 |  |  | 16 | 8.1 | 33200 |  |  | 24800 | 74.7% | 1.94 | Both | 675 | 2.7 | HRCU-A-CB (Split System: Heat Pump with Remote Outdoor Unit-Air-Source) | N/A
213062796 | Central Heat Pump | ACIQ | HVH837GKA** |  |  | EHD4X42AAL+WALLCON | *80CSU0601716A* | 32400 |  |  | 16.5 | 8.1 | 33200 |  |  | 24800 | 74.7% | 1.94 | Both | 675 | 2.7 | HRCU-A-CB (Split System: Heat Pump with Remote Outdoor Unit-Air-Source) | N/A
213062795 | Central Heat Pump | ACIQ | HVH837GKA** |  |  | EHD4X42AAL+WALLCON | *80CSU0401712A* | 32400 |  |  | 16.5 | 8.1 | 33200 |  |  | 24800 | 74.7% | 1.94 | Both | 675 | 2.7 | HRCU-A-CB (Split System: Heat Pump with Remote Outdoor Unit-Air-Source) | N/A
213063392 | Central Heat Pump | ACIQ | HVH837GKA2* |  |  | EHD4X42AAL+WALLCON | *80CSU0401712A* | 32400 |  |  | 16.5 | 8.1 | 33200 |  |  | 24800 | 74.7% | 1.94 | Both | 675 | 2.7 | HRCU-A-CB (Split System: Heat Pump with Remote Outdoor Unit-Air-Source) | N/A
213063395 | Central Heat Pump | ACIQ | HVH837GKA2* |  |  | EHD4X48AAL+WALLCON | *80CSU0401712A* | 32600 |  |  | 16.5 | 8.1 | 33000 |  |  | 24800 | 75.15% | 1.96 | Both | 679.1667 | 2.7167 | HRCU-A-CB (Split System: Heat Pump with Remote Outdoor Unit-Air-Source) | N/A
213062799 | Central Heat Pump | ACIQ | HVH837GKA** |  |  | EHD4X48AAL+WALLCON | *80CSU0601716A* | 32600 |  |  | 16.5 | 8.1 | 33200 |  |  | 25000 | 75.3% | 1.96 | Both | 679.1667 | 2.7167 | HRCU-A-CB (Split System: Heat Pump with Remote Outdoor Unit-Air-Source) | N/A
213063323 | Central Heat Pump | ACIQ | HVH837GKA2* |  |  | EA*4X48L21A*+WALLCON | *96CTN0801714A* | 32200 |  |  | 17 | 8.1 | 32800 |  |  | 25200 | 76.83% | 1.96 | Both | 670.8333 | 2.6833 | HRCU-A-CB (Split System: Heat Pump with Remote Outdoor Unit-Air-Source) | N/A
213062478 | Central Heat Pump | ACIQ | HVH837GKA** |  |  | EA*4X48L21A*+WALLCON | *97CMN0602120A* | 32200 |  |  | 17 | 8.1 | 32800 |  |  | 25200 | 76.83% | 1.96 | Both | 670.8333 | 2.6833 | HRCU-A-CB (Split System: Heat Pump with Remote Outdoor Unit-Air-Source) | N/A
213062782 | Central Heat Pump | ACIQ | HVH837GKA** |  |  | EA*4X42L21A*+WALLCON | *80CSU0601716A* | 31800 |  |  | 17 | 8.1 | 33200 |  |  | 24400 | 73.49% | 1.86 | Both | 662.5 | 2.65 | HRCU-A-CB (Split System: Heat Pump with Remote Outdoor Unit-Air-Source) | N/A
213063374 | Central Heat Pump | ACIQ | HVH837GKA2* |  |  | EA*4X42L21A*+WALLCON | *80CSU0601716A* | 31800 |  |  | 17 | 8.1 | 33200 |  |  | 24400 | 73.49% | 1.86 | Both | 662.5 | 2.65 | HRCU-A-CB (Split System: Heat Pump with Remote Outdoor Unit-Air-Source) | N/A
213063381 | Central Heat Pump | ACIQ | HVH837GKA2* |  |  | EA*4X48L21A*+WALLCON | *80CSU1002120A* | 32200 |  |  | 17 | 8.1 | 32600 |  |  | 25000 | 76.69% | 1.96 | Both | 670.8333 | 2.6833 | HRCU-A-CB (Split System: Heat Pump with Remote Outdoor Unit-Air-Source) | N/A
213063382 | Central Heat Pump | ACIQ | HVH837GKA2* |  |  | EA*4X48L24A*+WALLCON | *80CSU1002120A* | 32200 |  |  | 17 | 8.1 | 32600 |  |  | 25000 | 76.69% | 1.96 | Both | 670.8333 | 2.6833 | HRCU-A-CB (Split System: Heat Pump with Remote Outdoor Unit-Air-Source) | N/A
213062790 | Central Heat Pump | ACIQ | HVH837GKA** |  |  | EA*4X48L24A*+WALLCON | *80CSU1002120A* | 32200 |  |  | 17 | 8.1 | 32600 |  |  | 25000 | 76.69% | 1.96 | Both | 670.8333 | 2.6833 | HRCU-A-CB (Split System: Heat Pump with Remote Outdoor Unit-Air-Source) | N/A
213062788 | Central Heat Pump | ACIQ | HVH837GKA** |  |  | EA*4X48L21A*+WALLCON | *80CSU0601716A* | 32200 |  |  | 17 | 8.1 | 32600 |  |  | 25000 | 76.69% | 1.96 | Both | 670.8333 | 2.6833 | HRCU-A-CB (Split System: Heat Pump with Remote Outdoor Unit-Air-Source) | N/A
213063380 | Central Heat Pump | ACIQ | HVH837GKA2* |  |  | EA*4X48L21A*+WALLCON | *80CSU0601716A* | 32200 |  |  | 17 | 8.1 | 32600 |  |  | 25000 | 76.69% | 1.96 | Both | 670.8333 | 2.6833 | HRCU-A-CB (Split System: Heat Pump with Remote Outdoor Unit-Air-Source) | N/A
213062781 | Central Heat Pump | ACIQ | HVH837GKA** |  |  | EA*4X37L21A*+WALLCON | *80CSU1002120A* | 32800 |  |  | 17 | 8.5 | 33000 |  |  | 25200 | 76.36% | 1.96 | Both | 683.3333 | 2.7333 | HRCU-A-CB (Split System: Heat Pump with Remote Outdoor Unit-Air-Source) | N/A
213063372 | Central Heat Pump | ACIQ | HVH837GKA2* |  |  | EA*4X37L21A*+WALLCON | *80CSU0601716A* | 32800 |  |  | 17 | 8.5 | 33000 |  |  | 25200 | 76.36% | 1.96 | Both | 683.3333 | 2.7333 | HRCU-A-CB (Split System: Heat Pump with Remote Outdoor Unit-Air-Source) | N/A
213063373 | Central Heat Pump | ACIQ | HVH837GKA2* |  |  | EA*4X37L21A*+WALLCON | *80CSU1002120A* | 32800 |  |  | 17 | 8.5 | 33000 |  |  | 25200 | 76.36% | 1.96 | Both | 683.3333 | 2.7333 | HRCU-A-CB (Split System: Heat Pump with Remote Outdoor Unit-Air-Source) | N/A
213062785 | Central Heat Pump | ACIQ | HVH837GKA** |  |  | EA*4X43L21A*+WALLCON | *80CSU0601716A* | 32800 |  |  | 17 | 8.5 | 33000 |  |  | 25200 | 76.36% | 1.96 | Both | 683.3333 | 2.7333 | HRCU-A-CB (Split System: Heat Pump with Remote Outdoor Unit-Air-Source) | N/A
213062779 | Central Heat Pump | ACIQ | HVH837GKA** |  |  | EA*4X37L21A*+WALLCON | *80CSU0401712A* | 32800 |  |  | 17.5 | 8.5 | 33000 |  |  | 25200 | 76.36% | 1.98 | Both | 683.3333 | 2.7333 | HRCU-A-CB (Split System: Heat Pump with Remote Outdoor Unit-Air-Source) | N/A
213063371 | Central Heat Pump | ACIQ | HVH837GKA2* |  |  | EA*4X37L21A*+WALLCON | *80CSU0401712A* | 32800 |  |  | 17.5 | 8.5 | 33000 |  |  | 25200 | 76.36% | 1.98 | Both | 683.3333 | 2.7333 | HRCU-A-CB (Split System: Heat Pump with Remote Outdoor Unit-Air-Source) | N/A
213062784 | Central Heat Pump | ACIQ | HVH837GKA** |  |  | EA*4X43L21A*+WALLCON | *80CSU0401712A* | 33000 |  |  | 17.5 | 8.5 | 33000 |  |  | 25000 | 75.76% | 1.98 | Both | 687.5 | 2.75 | HRCU-A-CB (Split System: Heat Pump with Remote Outdoor Unit-Air-Source) | N/A
213063391 | Central Heat Pump | ACIQ | HVH837GKA2* |  |  | EN(A,D,W)4X48L21**+WALLCON | *80CSU1002120A* | 32400 |  |  | 17 | 8.1 | 33000 |  |  | 24800 | 75.15% | 1.94 | Both | 675 | 2.7 | HRCU-A-CB (Split System: Heat Pump with Remote Outdoor Unit-Air-Source) | N/A
213062963 | Central Heat Pump | ACIQ | HVH825GKA3* |  |  | EA*4X37L17A*+WALLCON | *97CMN0601714A* | 24000 |  |  | 16 | 8.1 | 21600 |  |  | 16900 | 78.24% | 1.98 | Both | 500 | 2 | HRCU-A-CB (Split System: Heat Pump with Remote Outdoor Unit-Air-Source) | N/A
213062961 | Central Heat Pump | ACIQ | HVH825GKA3* |  |  | EA*4X37L17A*+WALLCON | *96CTN0601714A* | 24000 |  |  | 16 | 8.1 | 21400 |  |  | 16800 | 78.5% | 1.98 | Both | 500 | 2 | HRCU-A-CB (Split System: Heat Pump with Remote Outdoor Unit-Air-Source) | N/A
213062964 | Central Heat Pump | ACIQ | HVH825GKA3* |  |  | EA*4X37L17A*+WALLCON | *97CMN0801714A* | 24200 |  |  | 16 | 8.1 | 21400 |  |  | 16800 | 78.5% | 1.98 | Both | 504.1667 | 2.0167 | HRCU-A-CB (Split System: Heat Pump with Remote Outdoor Unit-Air-Source) | N/A
213062971 | Central Heat Pump | ACIQ | HVH825GKA3* |  |  | EA*4X37L21A*+WALLCON | *97CMN0601714A* | 24200 |  |  | 16 | 8.1 | 21200 |  |  | 16800 | 79.25% | 2 | Both | 504.1667 | 2.0167 | HRCU-A-CB (Split System: Heat Pump with Remote Outdoor Unit-Air-Source) | N/A
213062938 | Central Heat Pump | ACIQ | HVH825GKA3* |  |  | EA*4X30L17A*+WALLCON | *97CMN0801714A* | 23400 |  |  | 16 | 8.1 | 21600 |  |  | 16800 | 77.78% | 1.9 | Both | 487.5 | 1.95 | HRCU-A-CB (Split System: Heat Pump with Remote Outdoor Unit-Air-Source) | N/A
213063054 | Central Heat Pump | ACIQ | HVH825GKA3* |  |  | EA*4X24L17A*+WALLCON | *80CSU0401712A* | 23200 |  |  | 16.5 | 8.1 | 22000 |  |  | 16700 | 75.91% | 1.9 | Both | 483.3333 | 1.9333 | HRCU-A-CB (Split System: Heat Pump with Remote Outdoor Unit-Air-Source) | N/A
213062951 | Central Heat Pump | ACIQ | HVH825GKA3* |  |  | EA*4X36L21A*+WALLCON | *96CTN0601714A* | 23400 |  |  | 16.5 | 8.1 | 21600 |  |  | 16700 | 77.31% | 1.92 | Both | 487.5 | 1.95 | HRCU-A-CB (Split System: Heat Pump with Remote Outdoor Unit-Air-Source) | N/A
213062936 | Central Heat Pump | ACIQ | HVH825GKA3* |  |  | EA*4X30L17A*+WALLCON | *96CTN0801714A* | 23400 |  |  | 16.5 | 8.1 | 21600 |  |  | 16800 | 77.78% | 1.9 | Both | 487.5 | 1.95 | HRCU-A-CB (Split System: Heat Pump with Remote Outdoor Unit-Air-Source) | N/A
213063060 | Central Heat Pump | ACIQ | HVH825GKA3* |  |  | EA*4X36L17A*+WALLCON | *80CSU0401712A* | 23600 |  |  | 16.5 | 8.1 | 21400 |  |  | 16600 | 77.57% | 1.94 | Both | 491.6667 | 1.9667 | HRCU-A-CB (Split System: Heat Pump with Remote Outdoor Unit-Air-Source) | N/A
213062970 | Central Heat Pump | ACIQ | HVH825GKA3* |  |  | EA*4X37L21A*+WALLCON | *96CTN0801714A* | 24400 |  |  | 16.5 | 8.1 | 21200 |  |  | 16700 | 78.77% | 2.02 | Both | 508.3333 | 2.0333 | HRCU-A-CB (Split System: Heat Pump with Remote Outdoor Unit-Air-Source) | N/A
213062956 | Central Heat Pump | ACIQ | HVH825GKA3* |  |  | EA*4X36L21A*+WALLCON | *96CTN1002122A* | 23600 |  |  | 16.5 | 8.1 | 21400 |  |  | 16600 | 77.57% | 1.94 | Both | 491.6667 | 1.9667 | HRCU-A-CB (Split System: Heat Pump with Remote Outdoor Unit-Air-Source) | N/A
213062973 | Central Heat Pump | ACIQ | HVH825GKA3* |  |  | EA*4X37L21A*+WALLCON | *97CMN1002122A* | 24400 |  |  | 16.5 | 8.5 | 21200 |  |  | 16600 | 78.3% | 2.04 | Both | 508.3333 | 2.0333 | HRCU-A-CB (Split System: Heat Pump with Remote Outdoor Unit-Air-Source) | N/A
213062974 | Central Heat Pump | ACIQ | HVH825GKA3* |  |  | EA*4X37L21A*+WALLCON | *96CTN1002122A* | 24400 |  |  | 16.5 | 8.5 | 21200 |  |  | 16600 | 78.3% | 2.04 | Both | 508.3333 | 2.0333 | HRCU-A-CB (Split System: Heat Pump with Remote Outdoor Unit-Air-Source) | N/A
213062962 | Central Heat Pump | ACIQ | HVH825GKA3* |  |  | EA*4X37L17A*+WALLCON | *96CTN0801714A* | 24200 |  |  | 16.5 | 8.1 | 21400 |  |  | 16700 | 78.04% | 1.98 | Both | 504.1667 | 2.0167 | HRCU-A-CB (Split System: Heat Pump with Remote Outdoor Unit-Air-Source) | N/A
213063064 | Central Heat Pump | ACIQ | HVH825GKA3* |  |  | EA*4X36L21A*+WALLCON | *80CSU1002120A* | 23600 |  |  | 16.5 | 8.1 | 21400 |  |  | 16700 | 78.04% | 1.92 | Both | 491.6667 | 1.9667 | HRCU-A-CB (Split System: Heat Pump with Remote Outdoor Unit-Air-Source) | N/A
213063066 | Central Heat Pump | ACIQ | HVH825GKA3* |  |  | EA*4X37L17A*+WALLCON | *80CSU0601716A* | 24200 |  |  | 16.5 | 8.1 | 21400 |  |  | 16700 | 78.04% | 1.98 | Both | 504.1667 | 2.0167 | HRCU-A-CB (Split System: Heat Pump with Remote Outdoor Unit-Air-Source) | N/A
213063062 | Central Heat Pump | ACIQ | HVH825GKA3* |  |  | EA*4X36L21A*+WALLCON | *80CSU0401712A* | 23600 |  |  | 17 | 8.1 | 21400 |  |  | 16600 | 77.57% | 1.94 | Both | 491.6667 | 1.9667 | HRCU-A-CB (Split System: Heat Pump with Remote Outdoor Unit-Air-Source) | N/A
213063057 | Central Heat Pump | ACIQ | HVH825GKA3* |  |  | EA*4X25L17A*+WALLCON | *80CSU0601716A* | 24400 |  |  | 16.5 | 8.1 | 21200 |  |  | 16600 | 78.3% | 2 | Both | 508.3333 | 2.0333 | HRCU-A-CB (Split System: Heat Pump with Remote Outdoor Unit-Air-Source) | N/A
213063065 | Central Heat Pump | ACIQ | HVH825GKA3* |  |  | EA*4X37L17A*+WALLCON | *80CSU0401712A* | 24200 |  |  | 17 | 8.1 | 21400 |  |  | 16600 | 77.57% | 2 | Both | 504.1667 | 2.0167 | HRCU-A-CB (Split System: Heat Pump with Remote Outdoor Unit-Air-Source) | N/A
213063056 | Central Heat Pump | ACIQ | HVH825GKA3* |  |  | EA*4X25L17A*+WALLCON | *80CSU0401712A* | 24400 |  |  | 17 | 8.1 | 21200 |  |  | 16600 | 78.3% | 2.02 | Both | 508.3333 | 2.0333 | HRCU-A-CB (Split System: Heat Pump with Remote Outdoor Unit-Air-Source) | N/A
213063068 | Central Heat Pump | ACIQ | HVH825GKA3* |  |  | EA*4X37L21A*+WALLCON | *80CSU0601716A* | 24400 |  |  | 17 | 8.1 | 21200 |  |  | 16600 | 78.3% | 2.02 | Both | 508.3333 | 2.0333 | HRCU-A-CB (Split System: Heat Pump with Remote Outdoor Unit-Air-Source) | N/A
213063067 | Central Heat Pump | ACIQ | HVH825GKA3* |  |  | EA*4X37L21A*+WALLCON | *80CSU0401712A* | 24400 |  |  | 17 | 8.5 | 21200 |  |  | 16600 | 78.3% | 2.02 | Both | 508.3333 | 2.0333 | HRCU-A-CB (Split System: Heat Pump with Remote Outdoor Unit-Air-Source) | N/A
213350745 | Central Heat Pump | DNAIR | DNHP0036H-C |  |  | DNHU0036H-E |  | 36000 |  |  | 16 | 9.5 | 40000 |  |  | 34400 | 86% | 1.97 | Both | 750 | 3 | HRCU-A-CB (Split System: Heat Pump with Remote Outdoor Unit-Air-Source) | N/A
212920481 | Central Heat Pump | Multi MFG | HHS-36HD-A |  |  | 36MPHP0-M-A |  | 36000 |  |  | 16 | 9.5 | 40000 |  |  | 34400 | 86% | 1.97 | Both | 750 | 3 | HRCU-A-CB (Split System: Heat Pump with Remote Outdoor Unit-Air-Source) | N/A
213350744 | Central Heat Pump | DNAIR | DNHP0030H-C |  |  | DNHU0030H-E |  | 30000 |  |  | 16.2 | 8.9 | 33000 |  |  | 24000 | 72.73% | 1.8 | Both | 625 | 2.5 | HRCU-A-CB (Split System: Heat Pump with Remote Outdoor Unit-Air-Source) | N/A
212920473 | Central Heat Pump | Multi MFG | HES-24HD-A |  |  | 24MPHP0-M-A |  | 24000 |  |  | 17 | 9.2 | 26000 |  |  | 19400 | 74.62% | 2.1 | Both | 500 | 2 | HRCU-A-CB (Split System: Heat Pump with Remote Outdoor Unit-Air-Source) | N/A
214232451 | Central Heat Pump | AURORA | AU-LXU60-2A-OI |  |  | AU-LCU60-2A-I |  | 55000 |  |  | 15.3 | 9.4 | 59000 |  |  | 48500 | 82.2% | 1.91 | Both | 1145.8333 | 4.5833 | HRCU-A-CB (Split System: Heat Pump with Remote Outdoor Unit-Air-Source) | N/A
212920483 | Central Heat Pump | Multi MFG | HHS-60HD-A |  |  | 60MPHP0-M-A |  | 55000 |  |  | 15.3 | 9.4 | 59000 |  |  | 48500 | 82.2% | 1.91 | Both | 1145.8333 | 4.5833 | HRCU-A-CB (Split System: Heat Pump with Remote Outdoor Unit-Air-Source) | N/A
213350746 | Central Heat Pump | DNAIR | DNHP0018H-C |  |  | DNCL0018H-E |  | 18000 |  |  | 16.1 | 9.5 | 19000 |  |  | 15000 | 78.95% | 2.2 | Both | 375 | 1.5 | HRCU-A-C (Split System: Heat Pump with Remote Outdoor Unit with No Indoor Fan --Air Source) | N/A
214867643 | Central Heat Pump | NOVAIR | LEA18-EVOX-30-O |  |  | LEA-18/24-ACOIL-410A |  | 18000 |  |  | 16.1 | 9.5 | 19000 |  |  | 15000 | 78.95% | 2.2 | Both | 375 | 1.5 | HRCU-A-C (Split System: Heat Pump with Remote Outdoor Unit with No Indoor Fan --Air Source) | N/A
213885864 | Central Heat Pump | THERMAL ZONE | TZPLV182PA |  |  | MAC-24HWDN1-MN0 |  | 18000 |  |  | 16.1 | 9.5 | 19000 |  |  | 15000 | 78.95% | 2.2 | Both | 375 | 1.5 | HRCU-A-C (Split System: Heat Pump with Remote Outdoor Unit with No Indoor Fan --Air Source) | N/A
213350738 | Central Heat Pump | Durastar | DRA1H18S1A |  |  | DRAM18F1A |  | 18000 |  |  | 17.6 | 9.6 | 19000 |  |  | 17000 | 89.47% | 2 | Both | 375 | 1.5 | HRCU-A-CB (Split System: Heat Pump with Remote Outdoor Unit-Air-Source) | N/A
213350741 | Central Heat Pump | Durastar | DRA1H24S1A |  |  | DRAM24F1A |  | 23000 |  |  | 18.4 | 9.3 | 26000 |  |  | 21200 | 81.54% | 1.9 | Both | 479.1667 | 1.9167 | HRCU-A-CB (Split System: Heat Pump with Remote Outdoor Unit-Air-Source) | N/A
213060801 | Central Heat Pump | CONTINENTAL | WSEHV4860RA1-C |  |  | WPCCB48 |  | 47000 |  |  | 15.2 | 8.5 | 48000 |  |  | 33600 | 70% | 1.8 | Both | 979.1667 | 3.9167 | HRCU-A-C (Split System: Heat Pump with Remote Outdoor Unit with No Indoor Fan --Air Source) | N/A
214442632 | Central Heat Pump | ECO-AIR | MOX630-36HFN1-M3X |  |  | MAC-36HWFN1-M |  | 35000 |  |  | 15.2 | 8.5 | 36000 |  |  | 30000 | 83.33% | 1.8 | Both | 729.1667 | 2.9167 | HRCU-A-C (Split System: Heat Pump with Remote Outdoor Unit with No Indoor Fan --Air Source) | N/A
213061683 | Central Heat Pump | NAPOLEON | WSEHV4860RA1-N |  |  | WPCCB48 |  | 47000 |  |  | 15.2 | 8.5 | 48000 |  |  | 33600 | 70% | 1.8 | Both | 979.1667 | 3.9167 | HRCU-A-C (Split System: Heat Pump with Remote Outdoor Unit with No Indoor Fan --Air Source) | N/A
213061680 | Central Heat Pump | NAPOLEON | WSEHV2436RA1-N |  |  | WPCCA24 |  | 23000 |  |  | 15.2 | 8.5 | 24000 |  |  | 21600 | 90% | 1.8 | Both | 479.1667 | 1.9167 | HRCU-A-C (Split System: Heat Pump with Remote Outdoor Unit with No Indoor Fan --Air Source) | N/A
214232452 | Central Heat Pump | AURORA | AU-LXU36-2A-O |  |  | AU-36B23T4N1 |  | 35000 |  |  | 15.5 | 8.6 | 38000 |  |  | 31600 | 83.16% | 1.85 | Both | 729.1667 | 2.9167 | HRCU-A-C (Split System: Heat Pump with Remote Outdoor Unit with No Indoor Fan --Air Source) | N/A
213885868 | Central Heat Pump | THERMAL ZONE | TZPLV362PA |  |  | MVB-36B23T4N1 |  | 35000 |  |  | 15.5 | 8.6 | 38000 |  |  | 31600 | 83.16% | 1.85 | Both | 729.1667 | 2.9167 | HRCU-A-C (Split System: Heat Pump with Remote Outdoor Unit with No Indoor Fan --Air Source) | N/A
213148986 | Central Heat Pump | MITS AIR | MOE30U-55HFN1-M |  |  | MAC-60HWDN1-MN0* |  | 45000 |  |  | 15.2 | 9.2 | 55000 |  |  | 46500 | 84.55% | 1.8 | Both | 937.5 | 3.75 | HRCU-A-C (Split System: Heat Pump with Remote Outdoor Unit with No Indoor Fan --Air Source) | N/A
213148985 | Central Heat Pump | TEMP SHIFT | TSMOE30U55HFN1M |  |  | TSMAC60HWDN1MN0* |  | 45000 |  |  | 15.2 | 9.2 | 55000 |  |  | 46500 | 84.55% | 1.8 | Both | 937.5 | 3.75 | HRCU-A-C (Split System: Heat Pump with Remote Outdoor Unit with No Indoor Fan --Air Source) | N/A
213885871 | Central Heat Pump | THERMAL ZONE | TZPLV482PA |  |  | MAC-60HWDN1-MN0 |  | 45000 |  |  | 15.2 | 9.2 | 55000 |  |  | 46500 | 84.55% | 1.8 | Both | 937.5 | 3.75 | HRCU-A-C (Split System: Heat Pump with Remote Outdoor Unit with No Indoor Fan --Air Source) | N/A
216369251 | Central Heat Pump | Star Air Kontrol | SAK-60FDN2-M18M |  |  | SAK-60FDN1-M18M |  | 54000 |  |  | 15.2 | 8.4 | 54000 |  |  | 38000 | 70.37% | 1.8 | Both | 1125 | 4.5 | HRCU-A-CB (Split System: Heat Pump with Remote Outdoor Unit-Air-Source) | N/A
215318726 | Central Heat Pump | INNOVAIR | GOV36H2BA |  |  | GAV24B2A |  | 24000 |  |  | 20 | 9.4 | 24000 |  |  | 20000 | 83.33% | 2.1 | Both | 500 | 2 | HRCU-A-CB (Split System: Heat Pump with Remote Outdoor Unit-Air-Source) | N/A
215864312 | Central Heat Pump | MAINLINE | ML30HP230LMNTH-O |  |  | ML30HP230LMNTAHU-I |  | 30000 |  |  | 16.8 | 10 | 34000 |  |  | 32600 | 95.88% | 1.96 | Both | 625 | 2.5 | HRCU-A-CB (Split System: Heat Pump with Remote Outdoor Unit-Air-Source) | N/A
216369250 | Central Heat Pump | Star Air Kontrol | SAK-48FDN2-M18M |  |  | SAK-48FDN1-M18M |  | 48000 |  |  | 16 | 8.5 | 48000 |  |  | 38000 | 79.17% | 1.85 | Both | 1000 | 4 | HRCU-A-CB (Split System: Heat Pump with Remote Outdoor Unit-Air-Source) | N/A
215318728 | Central Heat Pump | INNOVAIR | GOV60H2BA |  |  | GAV48B2A |  | 47500 |  |  | 17.5 | 9 | 48000 |  |  | 34200 | 71.25% | 2.1 | Both | 989.5833 | 3.9583 | HRCU-A-CB (Split System: Heat Pump with Remote Outdoor Unit-Air-Source) | N/A
216369248 | Central Heat Pump | Star Air Kontrol | SAK-24FDN2-M18M |  |  | SAK-24FDN1-M18M |  | 24000 |  |  | 18.1 | 9.7 | 26000 |  |  | 21600 | 83.08% | 1.87 | Both | 500 | 2 | HRCU-A-CB (Split System: Heat Pump with Remote Outdoor Unit-Air-Source) | N/A
215864291 | Central Heat Pump | MAINLINE | ML18HP230NEX-O |  |  | ML18HP230AHU-I |  | 18000 |  |  | 18.5 | 9.8 | 18000 |  |  | 13000 | 72.22% | 2.3 | Both | 375 | 1.5 | HRCU-A-CB (Split System: Heat Pump with Remote Outdoor Unit-Air-Source) | N/A
215864311 | Central Heat Pump | MAINLINE | ML24HP230LMNTH-O |  |  | ML24HP230LMNTAHU-I |  | 23000 |  |  | 18.3 | 10 | 24000 |  |  | 21600 | 90% | 1.87 | Both | 479.1667 | 1.9167 | HRCU-A-CB (Split System: Heat Pump with Remote Outdoor Unit-Air-Source) | N/A
215864295 | Central Heat Pump | MAINLINE | ML18HP230NEXH-O |  |  | ML18HP230AHU-I |  | 18000 |  |  | 18 | 10 | 19500 |  |  | 18000 | 92.31% | 2.2 | Both | 375 | 1.5 | HRCU-A-CB (Split System: Heat Pump with Remote Outdoor Unit-Air-Source) | N/A
215864313 | Central Heat Pump | MAINLINE | ML33HP230LMNTH-O |  |  | ML36HP230LMNTAHU-I |  | 36000 |  |  | 16.5 | 8.2 | 37000 |  |  | 32000 | 86.49% | 1.85 | Both | 750 | 3 | HRCU-A-CB (Split System: Heat Pump with Remote Outdoor Unit-Air-Source) | N/A
215318729 | Central Heat Pump | INNOVAIR | GOV60H2BA |  |  | GAV60B2A |  | 55500 |  |  | 17 | 8.6 | 57000 |  |  | 42500 | 74.56% | 2.1 | Both | 1156.25 | 4.625 | HRCU-A-CB (Split System: Heat Pump with Remote Outdoor Unit-Air-Source) | N/A
215864318 | Central Heat Pump | MAINLINE | ML60HP230LMNTH-O |  |  | ML60HP230LMNTAHU-I |  | 54000 |  |  | 16 | 9 | 56000 |  |  | 52000 | 92.86% | 1.8 | Both | 1125 | 4.5 | HRCU-A-CB (Split System: Heat Pump with Remote Outdoor Unit-Air-Source) | N/A
215864302 | Central Heat Pump | MAINLINE | ML48HP230LCMH-O |  |  | ML48HP230RS485AHU-I |  | 48000 |  |  | 17 | 10.2 | 50000 |  |  | 46000 | 92% | 2 | Both | 1000 | 4 | HRCU-A-CB (Split System: Heat Pump with Remote Outdoor Unit-Air-Source) | N/A
212609350 | Central Heat Pump | RHEEM | RP18AZ36AJVC |  |  | RCFZ6021SEAAM | R802V0755A21DZ | 34200 |  |  | 18 | 8.5 | 34200 |  |  | 43000 | 125.7% | 2.2 | Both | 712.5 | 2.85 | HRCU-A-CB (Split System: Heat Pump with Remote Outdoor Unit-Air-Source) | No
212609354 | Central Heat Pump | RUSSELL | SP18AZ36AJVC |  |  | TCFZ6021SEAAM | S802V0755A21DZ | 34200 |  |  | 18 | 8.5 | 34200 |  |  | 43000 | 125.7% | 2.2 | Both | 712.5 | 2.85 | HRCU-A-CB (Split System: Heat Pump with Remote Outdoor Unit-Air-Source) | No
212609347 | Central Heat Pump | RUUD | UP18AZ36AJVC |  |  | RCFZ6021SEAAM | R802V0755A21DZ | 34200 |  |  | 18 | 8.5 | 34200 |  |  | 43000 | 125.7% | 2.2 | Both | 712.5 | 2.85 | HRCU-A-CB (Split System: Heat Pump with Remote Outdoor Unit-Air-Source) | No
212609349 | Central Heat Pump | SURE | SP18AZ36AJVC |  |  | TCFZ6021SEAAM | S802V0755A21DZ | 34200 |  |  | 18 | 8.5 | 34200 |  |  | 43000 | 125.7% | 2.2 | Both | 712.5 | 2.85 | HRCU-A-CB (Split System: Heat Pump with Remote Outdoor Unit-Air-Source) | No
212609330 | Central Heat Pump | RHEEM | RP18AZ24AJVC |  |  | RCFZ2421HEAAM | R802V0754A17UHS | 22800 |  |  | 19 | 8.5 | 22800 |  |  | 26000 | 114% | 2.1 | Both | 475 | 1.9 | HRCU-A-CB (Split System: Heat Pump with Remote Outdoor Unit-Air-Source) | No
212609316 | Central Heat Pump | RHEEM | RP18AZ24AJVC |  |  | RCFZ2421HEAAM | R802V0754A17UHN | 22800 |  |  | 19 | 8.5 | 22800 |  |  | 26000 | 114% | 2.1 | Both | 475 | 1.9 | HRCU-A-CB (Split System: Heat Pump with Remote Outdoor Unit-Air-Source) | No
213372389 | Central Heat Pump | RHEEM | RP18AZ36AJVC |  |  | RCFZ6021SEAAM | R951V0603A17UHU | 34200 |  |  | 19 | 8.5 | 34200 |  |  | 43500 | 127.2% | 2.2 | Both | 712.5 | 2.85 | HRCU-A-CB (Split System: Heat Pump with Remote Outdoor Unit-Air-Source) | No
213372384 | Central Heat Pump | RHEEM | RP18AZ36AJVC |  |  | RCFZ6021SEAAM | R951V0403A17UHU | 34200 |  |  | 19 | 8.5 | 34200 |  |  | 43000 | 125.7% | 2.2 | Both | 712.5 | 2.85 | HRCU-A-CB (Split System: Heat Pump with Remote Outdoor Unit-Air-Source) | No
213372385 | Central Heat Pump | RHEEM | RP18AZ36AJVC |  |  | RCFZ3621MEAAM | R951V0403A17UHU | 34200 |  |  | 19 | 8.5 | 34200 |  |  | 43000 | 125.7% | 2.2 | Both | 712.5 | 2.85 | HRCU-A-CB (Split System: Heat Pump with Remote Outdoor Unit-Air-Source) | No
213372390 | Central Heat Pump | RHEEM | RP18AZ36AJVC |  |  | RCFZ3621MEAAM | R951V0603A17UHU | 34200 |  |  | 19 | 8.5 | 34200 |  |  | 43500 | 127.2% | 2.2 | Both | 712.5 | 2.85 | HRCU-A-CB (Split System: Heat Pump with Remote Outdoor Unit-Air-Source) | No
212609367 | Central Heat Pump | RHEEM | RP18AZ36AJVC |  |  | RCFZ6021SEAAM | R802V0504A17UHS | 34200 |  |  | 19 | 8.5 | 34200 |  |  | 43500 | 127.2% | 2.2 | Both | 712.5 | 2.85 | HRCU-A-CB (Split System: Heat Pump with Remote Outdoor Unit-Air-Source) | No
212609342 | Central Heat Pump | RHEEM | RP18AZ36AJVC |  |  | RCFZ6021SEAAM | R802V0754A17UHS | 34200 |  |  | 19 | 8.5 | 34200 |  |  | 43000 | 125.7% | 2.2 | Both | 712.5 | 2.85 | HRCU-A-CB (Split System: Heat Pump with Remote Outdoor Unit-Air-Source) | No
212609366 | Central Heat Pump | RHEEM | RP18AZ36AJVC |  |  | RCFZ6021SEAAM | R802V0504A17UHN | 34200 |  |  | 19 | 8.5 | 34200 |  |  | 43500 | 127.2% | 2.2 | Both | 712.5 | 2.85 | HRCU-A-CB (Split System: Heat Pump with Remote Outdoor Unit-Air-Source) | No
212609332 | Central Heat Pump | RUSSELL | SP18AZ24AJVC |  |  | TCFZ2421HEAAM | S802V0754A17UHN | 22800 |  |  | 19 | 8.5 | 22800 |  |  | 26000 | 114% | 2.1 | Both | 475 | 1.9 | HRCU-A-CB (Split System: Heat Pump with Remote Outdoor Unit-Air-Source) | No
212609311 | Central Heat Pump | RUSSELL | SP18AZ24AJVC |  |  | TCFZ2421HEAAM | S802V0754A17UHS | 22800 |  |  | 19 | 8.5 | 22800 |  |  | 26000 | 114% | 2.1 | Both | 475 | 1.9 | HRCU-A-CB (Split System: Heat Pump with Remote Outdoor Unit-Air-Source) | No
213372377 | Central Heat Pump | RUSSELL | SP18AZ36AJVC |  |  | TCFZ6021SEAAM | S951V0403A17UHU | 34200 |  |  | 19 | 8.5 | 34200 |  |  | 43000 | 125.7% | 2.2 | Both | 712.5 | 2.85 | HRCU-A-CB (Split System: Heat Pump with Remote Outdoor Unit-Air-Source) | No
213372387 | Central Heat Pump | RUSSELL | SP18AZ36AJVC |  |  | TCFZ6021SEAAM | S951V0603A17UHU | 34200 |  |  | 19 | 8.5 | 34200 |  |  | 43500 | 127.2% | 2.2 | Both | 712.5 | 2.85 | HRCU-A-CB (Split System: Heat Pump with Remote Outdoor Unit-Air-Source) | No
213372376 | Central Heat Pump | RUSSELL | SP18AZ36AJVC |  |  | TCFZ3621MEAAM | S951V0403A17UHU | 34200 |  |  | 19 | 8.5 | 34200 |  |  | 43000 | 125.7% | 2.2 | Both | 712.5 | 2.85 | HRCU-A-CB (Split System: Heat Pump with Remote Outdoor Unit-Air-Source) | No
212609346 | Central Heat Pump | RUSSELL | SP18AZ36AJVC |  |  | TCFZ6021SEAAM | S802V0504A17UHS | 34200 |  |  | 19 | 8.5 | 34200 |  |  | 43500 | 127.2% | 2.2 | Both | 712.5 | 2.85 | HRCU-A-CB (Split System: Heat Pump with Remote Outdoor Unit-Air-Source) | No
212609364 | Central Heat Pump | RUSSELL | SP18AZ36AJVC |  |  | TCFZ6021SEAAM | S802V0754A17DZ | 34200 |  |  | 19 | 8.5 | 34200 |  |  | 43500 | 127.2% | 2.2 | Both | 712.5 | 2.85 | HRCU-A-CB (Split System: Heat Pump with Remote Outdoor Unit-Air-Source) | No
212609343 | Central Heat Pump | RUSSELL | SP18AZ36AJVC |  |  | TCFZ6021SEAAM | S802V0755A21UHS | 34200 |  |  | 19 | 8.5 | 34200 |  |  | 43000 | 125.7% | 2.2 | Both | 712.5 | 2.85 | HRCU-A-CB (Split System: Heat Pump with Remote Outdoor Unit-Air-Source) | No
212609360 | Central Heat Pump | RUSSELL | SP18AZ36AJVC |  |  | TCFZ6021SEAAM | S802V0755A21UHN | 34200 |  |  | 19 | 8.5 | 34200 |  |  | 43000 | 125.7% | 2.2 | Both | 712.5 | 2.85 | HRCU-A-CB (Split System: Heat Pump with Remote Outdoor Unit-Air-Source) | No
212609339 | Central Heat Pump | RUUD | UP18AZ24AJVC |  |  | RCFZ2421HEAAM | R802V0754A17UHS | 22800 |  |  | 19 | 8.5 | 22800 |  |  | 26000 | 114% | 2.1 | Both | 475 | 1.9 | HRCU-A-CB (Split System: Heat Pump with Remote Outdoor Unit-Air-Source) | No
212609337 | Central Heat Pump | RUUD | UP18AZ24AJVC |  |  | RCFZ2421HEAAM | R802V0754A17UHN | 22800 |  |  | 19 | 8.5 | 22800 |  |  | 26000 | 114% | 2.1 | Both | 475 | 1.9 | HRCU-A-CB (Split System: Heat Pump with Remote Outdoor Unit-Air-Source) | No
213372375 | Central Heat Pump | RUUD | UP18AZ36AJVC |  |  | RCFZ6021SEAAM | R951V0603A17UHU | 34200 |  |  | 19 | 8.5 | 34200 |  |  | 43500 | 127.2% | 2.2 | Both | 712.5 | 2.85 | HRCU-A-CB (Split System: Heat Pump with Remote Outdoor Unit-Air-Source) | No
213372383 | Central Heat Pump | RUUD | UP18AZ36AJVC |  |  | RCFZ3621MEAAM | R951V0603A17UHU | 34200 |  |  | 19 | 8.5 | 34200 |  |  | 43500 | 127.2% | 2.2 | Both | 712.5 | 2.85 | HRCU-A-CB (Split System: Heat Pump with Remote Outdoor Unit-Air-Source) | No
212609371 | Central Heat Pump | RUUD | UP18AZ36AJVC |  |  | RCFZ6021SEAAM | R802V0504A17UHN | 34200 |  |  | 19 | 8.5 | 34200 |  |  | 43500 | 127.2% | 2.2 | Both | 712.5 | 2.85 | HRCU-A-CB (Split System: Heat Pump with Remote Outdoor Unit-Air-Source) | No
212609358 | Central Heat Pump | RUUD | UP18AZ36AJVC |  |  | RCFZ6021SEAAM | R802V0755A21UHN | 34200 |  |  | 19 | 8.5 | 34200 |  |  | 43000 | 125.7% | 2.2 | Both | 712.5 | 2.85 | HRCU-A-CB (Split System: Heat Pump with Remote Outdoor Unit-Air-Source) | No
213372379 | Central Heat Pump | SURE | SP18AZ36AJVC |  |  | TCFZ6021SEAAM | S951V0403A17UHU | 34200 |  |  | 19 | 8.5 | 34200 |  |  | 43000 | 125.7% | 2.2 | Both | 712.5 | 2.85 | HRCU-A-CB (Split System: Heat Pump with Remote Outdoor Unit-Air-Source) | No
213372388 | Central Heat Pump | SURE | SP18AZ36AJVC |  |  | TCFZ6021SEAAM | S951V0603A17UHU | 34200 |  |  | 19 | 8.5 | 34200 |  |  | 43500 | 127.2% | 2.2 | Both | 712.5 | 2.85 | HRCU-A-CB (Split System: Heat Pump with Remote Outdoor Unit-Air-Source) | No
213372382 | Central Heat Pump | SURE | SP18AZ36AJVC |  |  | TCFZ3621MEAAM | S951V0403A17UHU | 34200 |  |  | 19 | 8.5 | 34200 |  |  | 43000 | 125.7% | 2.2 | Both | 712.5 | 2.85 | HRCU-A-CB (Split System: Heat Pump with Remote Outdoor Unit-Air-Source) | No
212609363 | Central Heat Pump | SURE | SP18AZ36AJVC |  |  | TCFZ6021SEAAM | S802V0754A17DZ | 34200 |  |  | 19 | 8.5 | 34200 |  |  | 43500 | 127.2% | 2.2 | Both | 712.5 | 2.85 | HRCU-A-CB (Split System: Heat Pump with Remote Outdoor Unit-Air-Source) | No
212609355 | Central Heat Pump | SURE | SP18AZ36AJVC |  |  | TCFZ6021SEAAM | S802V0504A17UHN | 34200 |  |  | 19 | 8.5 | 34200 |  |  | 43500 | 127.2% | 2.2 | Both | 712.5 | 2.85 | HRCU-A-CB (Split System: Heat Pump with Remote Outdoor Unit-Air-Source) | No
212609348 | Central Heat Pump | SURE | SP18AZ36AJVC |  |  | TCFZ6021SEAAM | S802V0504A17UHS | 34200 |  |  | 19 | 8.5 | 34200 |  |  | 43500 | 127.2% | 2.2 | Both | 712.5 | 2.85 | HRCU-A-CB (Split System: Heat Pump with Remote Outdoor Unit-Air-Source) | No
212609361 | Central Heat Pump | SURE | SP18AZ36AJVC |  |  | TCFZ6021SEAAM | S802V0755A21UHN | 34200 |  |  | 19 | 8.5 | 34200 |  |  | 43000 | 125.7% | 2.2 | Both | 712.5 | 2.85 | HRCU-A-CB (Split System: Heat Pump with Remote Outdoor Unit-Air-Source) | No
213372370 | Central Heat Pump | RHEEM | RP18AZ24AJVC |  |  | RCFZ2421HEAAM | R951V0603A17UHU | 22800 |  |  | 20 | 8.5 | 22800 |  |  | 26200 | 114.9% | 2.1 | Both | 475 | 1.9 | HRCU-A-CB (Split System: Heat Pump with Remote Outdoor Unit-Air-Source) | No
213372371 | Central Heat Pump | RHEEM | RP18AZ24AJVC |  |  | RCFZ2421HEAAM | R951V0403A17UHU | 22800 |  |  | 20 | 8.5 | 22800 |  |  | 26200 | 114.9% | 2.1 | Both | 475 | 1.9 | HRCU-A-CB (Split System: Heat Pump with Remote Outdoor Unit-Air-Source) | No
212609315 | Central Heat Pump | RHEEM | RP18AZ24AJVC |  |  | RCFZ2421HEAAM | R802V1004A17UHN | 22800 |  |  | 20 | 8.5 | 22800 |  |  | 26000 | 114% | 2.1 | Both | 475 | 1.9 | HRCU-A-CB (Split System: Heat Pump with Remote Outdoor Unit-Air-Source) | No
212609307 | Central Heat Pump | RHEEM | RP18AZ24AJVC |  |  | RCFZ2421HEAAM | R802V1004A17UHS | 22800 |  |  | 20 | 8.5 | 22800 |  |  | 26000 | 114% | 2.1 | Both | 475 | 1.9 | HRCU-A-CB (Split System: Heat Pump with Remote Outdoor Unit-Air-Source) | No
212609324 | Central Heat Pump | RHEEM | RP18AZ24AJVC |  |  | RCFZ2421HEAAM | R802V0504A17UHS | 22800 |  |  | 20 | 8.5 | 22800 |  |  | 26000 | 114% | 2.1 | Both | 475 | 1.9 | HRCU-A-CB (Split System: Heat Pump with Remote Outdoor Unit-Air-Source) | No
212609308 | Central Heat Pump | RHEEM | RP18AZ24AJVC |  |  | RCFZ2421HEAAM | R802V1005A21UHS | 22800 |  |  | 20 | 8.5 | 22800 |  |  | 26000 | 114% | 2.1 | Both | 475 | 1.9 | HRCU-A-CB (Split System: Heat Pump with Remote Outdoor Unit-Air-Source) | No
212609335 | Central Heat Pump | RHEEM | RP18AZ24AJVC |  |  | RCFZ2421HEAAM | R802V1005A21UHN | 22800 |  |  | 20 | 8.5 | 22800 |  |  | 26000 | 114% | 2.1 | Both | 475 | 1.9 | HRCU-A-CB (Split System: Heat Pump with Remote Outdoor Unit-Air-Source) | No
212609323 | Central Heat Pump | RHEEM | RP18AZ24AJVC |  |  | RCFZ2421HEAAM | R802V0504A17UHN | 22800 |  |  | 20 | 8.5 | 22800 |  |  | 26000 | 114% | 2.1 | Both | 475 | 1.9 | HRCU-A-CB (Split System: Heat Pump with Remote Outdoor Unit-Air-Source) | No
212609341 | Central Heat Pump | RHEEM | RP18AZ24AJVC |  |  | RCFZ2421HEAAM | R802V0754A17DZ | 22800 |  |  | 20 | 8.5 | 22800 |  |  | 26000 | 114% | 2.1 | Both | 475 | 1.9 | HRCU-A-CB (Split System: Heat Pump with Remote Outdoor Unit-Air-Source) | No
213372372 | Central Heat Pump | RUSSELL | SP18AZ24AJVC |  |  | TCFZ2421HEAAM | S951V0603A17UHU | 22800 |  |  | 20 | 8.5 | 22800 |  |  | 26200 | 114.9% | 2.1 | Both | 475 | 1.9 | HRCU-A-CB (Split System: Heat Pump with Remote Outdoor Unit-Air-Source) | No
213372369 | Central Heat Pump | RUSSELL | SP18AZ24AJVC |  |  | TCFZ2421HEAAM | S951V0403A17UHU | 22800 |  |  | 20 | 8.5 | 22800 |  |  | 26200 | 114.9% | 2.1 | Both | 475 | 1.9 | HRCU-A-CB (Split System: Heat Pump with Remote Outdoor Unit-Air-Source) | No
212609309 | Central Heat Pump | RUSSELL | SP18AZ24AJVC |  |  | TCFZ2421HEAAM | S802V0504A17UHS | 22800 |  |  | 20 | 8.5 | 22800 |  |  | 26000 | 114% | 2.1 | Both | 475 | 1.9 | HRCU-A-CB (Split System: Heat Pump with Remote Outdoor Unit-Air-Source) | No
212609320 | Central Heat Pump | RUSSELL | SP18AZ24AJVC |  |  | TCFZ2421HEAAM | S802V1004A17UHN | 22800 |  |  | 20 | 8.5 | 22800 |  |  | 26000 | 114% | 2.1 | Both | 475 | 1.9 | HRCU-A-CB (Split System: Heat Pump with Remote Outdoor Unit-Air-Source) | No
212609329 | Central Heat Pump | RUSSELL | SP18AZ24AJVC |  |  | TCFZ2421HEAAM | S802V1005A21UHN | 22800 |  |  | 20 | 8.5 | 22800 |  |  | 26000 | 114% | 2.1 | Both | 475 | 1.9 | HRCU-A-CB (Split System: Heat Pump with Remote Outdoor Unit-Air-Source) | No
212609317 | Central Heat Pump | RUSSELL | SP18AZ24AJVC |  |  | TCFZ2421HEAAM | S802V1004A17UHS | 22800 |  |  | 20 | 8.5 | 22800 |  |  | 26000 | 114% | 2.1 | Both | 475 | 1.9 | HRCU-A-CB (Split System: Heat Pump with Remote Outdoor Unit-Air-Source) | No
212609328 | Central Heat Pump | RUSSELL | SP18AZ24AJVC |  |  | TCFZ2421HEAAM | S802V1005A21UHS | 22800 |  |  | 20 | 8.5 | 22800 |  |  | 26000 | 114% | 2.1 | Both | 475 | 1.9 | HRCU-A-CB (Split System: Heat Pump with Remote Outdoor Unit-Air-Source) | No
213372373 | Central Heat Pump | RUUD | UP18AZ24AJVC |  |  | RCFZ2421HEAAM | R951V0603A17UHU | 22800 |  |  | 20 | 8.5 | 22800 |  |  | 26200 | 114.9% | 2.1 | Both | 475 | 1.9 | HRCU-A-CB (Split System: Heat Pump with Remote Outdoor Unit-Air-Source) | No
212609306 | Central Heat Pump | RUUD | UP18AZ24AJVC |  |  | RCFZ2421HEAAM | R802V1005A21UHS | 22800 |  |  | 20 | 8.5 | 22800 |  |  | 26000 | 114% | 2.1 | Both | 475 | 1.9 | HRCU-A-CB (Split System: Heat Pump with Remote Outdoor Unit-Air-Source) | No
212609327 | Central Heat Pump | RUUD | UP18AZ24AJVC |  |  | RCFZ2421HEAAM | R802V1004A17UHN | 22800 |  |  | 20 | 8.5 | 22800 |  |  | 26000 | 114% | 2.1 | Both | 475 | 1.9 | HRCU-A-CB (Split System: Heat Pump with Remote Outdoor Unit-Air-Source) | No
212609338 | Central Heat Pump | RUUD | UP18AZ24AJVC |  |  | RCFZ2421HEAAM | R802V1004A17UHS | 22800 |  |  | 20 | 8.5 | 22800 |  |  | 26000 | 114% | 2.1 | Both | 475 | 1.9 | HRCU-A-CB (Split System: Heat Pump with Remote Outdoor Unit-Air-Source) | No
212609334 | Central Heat Pump | RUUD | UP18AZ24AJVC |  |  | RCFZ2421HEAAM | R802V0504A17UHN | 22800 |  |  | 20 | 8.5 | 22800 |  |  | 26000 | 114% | 2.1 | Both | 475 | 1.9 | HRCU-A-CB (Split System: Heat Pump with Remote Outdoor Unit-Air-Source) | No
212609331 | Central Heat Pump | RUUD | UP18AZ24AJVC |  |  | RCFZ2421HEAAM | R802V0754A17DZ | 22800 |  |  | 20 | 8.5 | 22800 |  |  | 26000 | 114% | 2.1 | Both | 475 | 1.9 | HRCU-A-CB (Split System: Heat Pump with Remote Outdoor Unit-Air-Source) | No
213372368 | Central Heat Pump | SURE | SP18AZ24AJVC |  |  | TCFZ2421HEAAM | S951V0603A17UHU | 22800 |  |  | 20 | 8.5 | 22800 |  |  | 26200 | 114.9% | 2.1 | Both | 475 | 1.9 | HRCU-A-CB (Split System: Heat Pump with Remote Outdoor Unit-Air-Source) | No
213372367 | Central Heat Pump | SURE | SP18AZ24AJVC |  |  | TCFZ2421HEAAM | S951V0403A17UHU | 22800 |  |  | 20 | 8.5 | 22800 |  |  | 26200 | 114.9% | 2.1 | Both | 475 | 1.9 | HRCU-A-CB (Split System: Heat Pump with Remote Outdoor Unit-Air-Source) | No
212609312 | Central Heat Pump | SURE | SP18AZ24AJVC |  |  | TCFZ2421HEAAM | S802V0504A17UHS | 22800 |  |  | 20 | 8.5 | 22800 |  |  | 26000 | 114% | 2.1 | Both | 475 | 1.9 | HRCU-A-CB (Split System: Heat Pump with Remote Outdoor Unit-Air-Source) | No
212609325 | Central Heat Pump | SURE | SP18AZ24AJVC |  |  | TCFZ2421HEAAM | S802V1005A21UHS | 22800 |  |  | 20 | 8.5 | 22800 |  |  | 26000 | 114% | 2.1 | Both | 475 | 1.9 | HRCU-A-CB (Split System: Heat Pump with Remote Outdoor Unit-Air-Source) | No
212609318 | Central Heat Pump | SURE | SP18AZ24AJVC |  |  | TCFZ2421HEAAM | S802V1004A17UHS | 22800 |  |  | 20 | 8.5 | 22800 |  |  | 26000 | 114% | 2.1 | Both | 475 | 1.9 | HRCU-A-CB (Split System: Heat Pump with Remote Outdoor Unit-Air-Source) | No
212609326 | Central Heat Pump | SURE | SP18AZ24AJVC |  |  | TCFZ2421HEAAM | S802V1005A21UHN | 22800 |  |  | 20 | 8.5 | 22800 |  |  | 26000 | 114% | 2.1 | Both | 475 | 1.9 | HRCU-A-CB (Split System: Heat Pump with Remote Outdoor Unit-Air-Source) | No
212609321 | Central Heat Pump | SURE | SP18AZ24AJVC |  |  | TCFZ2421HEAAM | S802V0504A17UHN | 22800 |  |  | 20 | 8.5 | 22800 |  |  | 26000 | 114% | 2.1 | Both | 475 | 1.9 | HRCU-A-CB (Split System: Heat Pump with Remote Outdoor Unit-Air-Source) | No
212609322 | Central Heat Pump | SURE | SP18AZ24AJVC |  |  | TCFZ2421HEAAM | S802V1004A17UHN | 22800 |  |  | 20 | 8.5 | 22800 |  |  | 26000 | 114% | 2.1 | Both | 475 | 1.9 | HRCU-A-CB (Split System: Heat Pump with Remote Outdoor Unit-Air-Source) | No
214066650 | Central Heat Pump | RHEEM | RD17AZ36AJ3N |  |  | RCFZ3621MTANM | R802V0755A21DZ | 34200 |  |  | 17 | 8.1 | 34200 |  |  | 29400 | 85.96% | 2 | Both | 712.5 | 2.85 | HRCU-A-CB (Split System: Heat Pump with Remote Outdoor Unit-Air-Source) | Yes
214066567 | Central Heat Pump | RHEEM | RD17AZ36AJ3N |  |  | RCFZ3621MTANM | R801V0755A21UHS | 34200 |  |  | 18 | 8.1 | 34200 |  |  | 29400 | 85.96% | 2 | Both | 712.5 | 2.85 | HRCU-A-CB (Split System: Heat Pump with Remote Outdoor Unit-Air-Source) | Yes
214066803 | Central Heat Pump | RHEEM | RD17AZ36AJ3N |  |  | RCFZ3621MTANM | R802VA100521M | 34200 |  |  | 18 | 8.1 | 34200 |  |  | 29400 | 85.96% | 2 | Both | 712.5 | 2.85 | HRCU-A-CB (Split System: Heat Pump with Remote Outdoor Unit-Air-Source) | Yes
214066868 | Central Heat Pump | RHEEM | RD17AZ36AJ3N |  |  | RCFZ3621MTANM | R801V1005A21UHU | 34200 |  |  | 18 | 8.1 | 34200 |  |  | 29400 | 85.96% | 2 | Both | 712.5 | 2.85 | HRCU-A-CB (Split System: Heat Pump with Remote Outdoor Unit-Air-Source) | Yes
214066542 | Central Heat Pump | RHEEM | RD17AZ36AJ3N |  |  | RCFZ3621MTANM | R801V0755A21UHN | 34200 |  |  | 18 | 8.1 | 34200 |  |  | 29400 | 85.96% | 2 | Both | 712.5 | 2.85 | HRCU-A-CB (Split System: Heat Pump with Remote Outdoor Unit-Air-Source) | Yes
214066553 | Central Heat Pump | RUSSELL | RD17AZ36AJ3N |  |  | TCFZ3621MTANM | S802V0755A21UHN | 34200 |  |  | 18 | 8.1 | 34200 |  |  | 29400 | 85.96% | 2 | Both | 712.5 | 2.85 | HRCU-A-CB (Split System: Heat Pump with Remote Outdoor Unit-Air-Source) | Yes
214066909 | Central Heat Pump | RUUD | RD17AZ36AJ3N |  |  | RCFZ3621MTANM | R802V0755A21UHS | 34200 |  |  | 18 | 8.1 | 34200 |  |  | 29400 | 85.96% | 2 | Both | 712.5 | 2.85 | HRCU-A-CB (Split System: Heat Pump with Remote Outdoor Unit-Air-Source) | Yes
214066551 | Central Heat Pump | SURE | RD17AZ36AJ3N |  |  | TCFZ3621MTANM | S802V0755A21UHN | 34200 |  |  | 18 | 8.1 | 34200 |  |  | 29400 | 85.96% | 2 | Both | 712.5 | 2.85 | HRCU-A-CB (Split System: Heat Pump with Remote Outdoor Unit-Air-Source) | Yes
214626125 | Central Heat Pump | LENNOX | SL25XPV-036-230A** |  |  | CK40HT-48C-0*+TDR | SL280UH100NV60C* | 34000 |  |  | 21 | 8.5 | 33600 |  |  | 26000 | 77.38% | 1.76 | Both | 708.3333 | 2.8333 | HRCU-A-CB (Split System: Heat Pump with Remote Outdoor Unit-Air-Source) | Yes
214626124 | Central Heat Pump | LENNOX | SL25XPV-036-230A** |  |  | CK40HT-48C-0*+TDR | SL280UH090XV60C* | 34200 |  |  | 21.4 | 8.5 | 33800 |  |  | 26000 | 76.92% | 1.76 | Both | 712.5 | 2.85 | HRCU-A-CB (Split System: Heat Pump with Remote Outdoor Unit-Air-Source) | Yes
214626123 | Central Heat Pump | LENNOX | SL25XPV-036-230A** |  |  | CK40HT-48C-0*+TDR | SL280UH090V60C* | 34200 |  |  | 21.4 | 8.5 | 33800 |  |  | 26000 | 76.92% | 1.76 | Both | 712.5 | 2.85 | HRCU-A-CB (Split System: Heat Pump with Remote Outdoor Unit-Air-Source) | Yes
214626152 | Central Heat Pump | LENNOX | SL25XPV-036-230A** |  |  | CK40CT-36B-0*+TDR | SL280UH090XV48B* | 33400 |  |  | 21.8 | 8.6 | 35600 |  |  | 26600 | 74.72% | 1.76 | Both | 695.8333 | 2.7833 | HRCU-A-CB (Split System: Heat Pump with Remote Outdoor Unit-Air-Source) | Yes
214626150 | Central Heat Pump | LENNOX | SL25XPV-036-230A** |  |  | CK40CT-36B-0*+TDR | SL280UH090V36B* | 33400 |  |  | 22.2 | 8.6 | 35400 |  |  | 26600 | 75.14% | 1.76 | Both | 695.8333 | 2.7833 | HRCU-A-CB (Split System: Heat Pump with Remote Outdoor Unit-Air-Source) | Yes
214626202 | Central Heat Pump | LENNOX | SL25XPV-036-230A** |  |  | CK40CT-50/60C-0*+TDR | SL280UH100NV60C* | 33800 |  |  | 21.2 | 8.6 | 34000 |  |  | 26600 | 78.24% | 1.8 | Both | 704.1667 | 2.8167 | HRCU-A-CB (Split System: Heat Pump with Remote Outdoor Unit-Air-Source) | Yes
214626204 | Central Heat Pump | LENNOX | SL25XPV-036-230A** |  |  | CK40CT-50/60C-0*+TDR | SL280UH110XV60C* | 33800 |  |  | 21.2 | 8.6 | 34200 |  |  | 26600 | 77.78% | 1.82 | Both | 704.1667 | 2.8167 | HRCU-A-CB (Split System: Heat Pump with Remote Outdoor Unit-Air-Source) | Yes
214626072 | Central Heat Pump | LENNOX | SL25XPV-036-230A** |  |  | CK40HT-42B-0*+TDR | SL280UH080NV48B* | 34600 |  |  | 21 | 8.8 | 34200 |  |  | 26200 | 76.61% | 1.82 | Both | 720.8333 | 2.8833 | HRCU-A-CB (Split System: Heat Pump with Remote Outdoor Unit-Air-Source) | Yes
214626105 | Central Heat Pump | LENNOX | SL25XPV-036-230A** |  |  | CK40HT-48B-0*+TDR | SL280UH080NV48B* | 33800 |  |  | 21.4 | 8.8 | 34400 |  |  | 26000 | 75.58% | 1.84 | Both | 704.1667 | 2.8167 | HRCU-A-CB (Split System: Heat Pump with Remote Outdoor Unit-Air-Source) | Yes
214626162 | Central Heat Pump | LENNOX | SL25XPV-036-230A** |  |  | CK40CT-48B-0*+TDR | SL280UH090V48B* | 34000 |  |  | 21.8 | 8.8 | 35600 |  |  | 27400 | 76.97% | 1.82 | Both | 708.3333 | 2.8333 | HRCU-A-CB (Split System: Heat Pump with Remote Outdoor Unit-Air-Source) | Yes
214626163 | Central Heat Pump | LENNOX | SL25XPV-036-230A** |  |  | CK40CT-48B-0*+TDR | SL280UH090XV48B* | 34000 |  |  | 21.8 | 8.8 | 35600 |  |  | 27400 | 76.97% | 1.82 | Both | 708.3333 | 2.8333 | HRCU-A-CB (Split System: Heat Pump with Remote Outdoor Unit-Air-Source) | Yes
214626161 | Central Heat Pump | LENNOX | SL25XPV-036-230A** |  |  | CK40CT-48B-0*+TDR | SL280UH090V36B* | 34000 |  |  | 22.2 | 8.8 | 35600 |  |  | 27600 | 77.53% | 1.82 | Both | 708.3333 | 2.8333 | HRCU-A-CB (Split System: Heat Pump with Remote Outdoor Unit-Air-Source) | Yes
214626182 | Central Heat Pump | LENNOX | SL25XPV-036-230A** |  |  | CK40CT-48C-0*+TDR | SL280UH110XV60C* | 34000 |  |  | 21 | 8.8 | 35400 |  |  | 27400 | 77.4% | 1.84 | Both | 708.3333 | 2.8333 | HRCU-A-CB (Split System: Heat Pump with Remote Outdoor Unit-Air-Source) | Yes
214626181 | Central Heat Pump | LENNOX | SL25XPV-036-230A** |  |  | CK40CT-48C-0*+TDR | SL280UH110V60C* | 34000 |  |  | 21 | 8.8 | 35400 |  |  | 27400 | 77.4% | 1.84 | Both | 708.3333 | 2.8333 | HRCU-A-CB (Split System: Heat Pump with Remote Outdoor Unit-Air-Source) | Yes
214626178 | Central Heat Pump | LENNOX | SL25XPV-036-230A** |  |  | CK40CT-48C-0*+TDR | SL280UH090V60C* | 34000 |  |  | 21.4 | 8.8 | 35400 |  |  | 27400 | 77.4% | 1.84 | Both | 708.3333 | 2.8333 | HRCU-A-CB (Split System: Heat Pump with Remote Outdoor Unit-Air-Source) | Yes
214626108 | Central Heat Pump | LENNOX | SL25XPV-036-230A** |  |  | CK40HT-48B-0*+TDR | SL280UH090XV48B* | 34000 |  |  | 22 | 8.8 | 34400 |  |  | 25800 | 75% | 1.84 | Both | 708.3333 | 2.8333 | HRCU-A-CB (Split System: Heat Pump with Remote Outdoor Unit-Air-Source) | Yes
214626107 | Central Heat Pump | LENNOX | SL25XPV-036-230A** |  |  | CK40HT-48B-0*+TDR | SL280UH090V48B* | 34000 |  |  | 22 | 8.8 | 34400 |  |  | 25800 | 75% | 1.84 | Both | 708.3333 | 2.8333 | HRCU-A-CB (Split System: Heat Pump with Remote Outdoor Unit-Air-Source) | Yes
214626106 | Central Heat Pump | LENNOX | SL25XPV-036-230A** |  |  | CK40HT-48B-0*+TDR | SL280UH090V36B* | 34000 |  |  | 22.2 | 8.8 | 34400 |  |  | 26000 | 75.58% | 1.84 | Both | 708.3333 | 2.8333 | HRCU-A-CB (Split System: Heat Pump with Remote Outdoor Unit-Air-Source) | Yes
214626246 | Central Heat Pump | LENNOX | SL25XPV-048-230A** |  |  | CK40CT-49C-0*+TDR | SL280UH110V60C* | 45500 |  |  | 20 | 8.9 | 44000 |  |  | 35800 | 81.36% | 1.78 | Both | 947.9167 | 3.7917 | HRCU-A-CB (Split System: Heat Pump with Remote Outdoor Unit-Air-Source) | Yes
214626245 | Central Heat Pump | LENNOX | SL25XPV-048-230A** |  |  | CK40CT-49C-0*+TDR | SL280UH100NV60C* | 45500 |  |  | 20.4 | 8.9 | 44000 |  |  | 35800 | 81.36% | 1.78 | Both | 947.9167 | 3.7917 | HRCU-A-CB (Split System: Heat Pump with Remote Outdoor Unit-Air-Source) | Yes
214626242 | Central Heat Pump | LENNOX | SL25XPV-048-230A** |  |  | CK40CT-49C-0*+TDR | SL280UH080NV60C* | 45500 |  |  | 20.6 | 8.9 | 44000 |  |  | 35800 | 81.36% | 1.78 | Both | 947.9167 | 3.7917 | HRCU-A-CB (Split System: Heat Pump with Remote Outdoor Unit-Air-Source) | Yes
214626244 | Central Heat Pump | LENNOX | SL25XPV-048-230A** |  |  | CK40CT-49C-0*+TDR | SL280UH090XV60C* | 45500 |  |  | 20 | 8.9 | 43500 |  |  | 35600 | 81.84% | 1.8 | Both | 947.9167 | 3.7917 | HRCU-A-CB (Split System: Heat Pump with Remote Outdoor Unit-Air-Source) | Yes
214626050 | Central Heat Pump | LENNOX | SL25XPV-024-230A** |  |  | CK40CT-36B-0*+TDR | SL280UH080NV48B* | 22200 |  |  | 21.6 | 9.1 | 21400 |  |  | 20600 | 96.26% | 1.84 | Both | 462.5 | 1.85 | HRCU-A-CB (Split System: Heat Pump with Remote Outdoor Unit-Air-Source) | Yes
214626222 | Central Heat Pump | LENNOX | SL25XPV-048-230A** |  |  | CK40HT-51/61C-0*+TDR | SL280UH100NV60C* | 45000 |  |  | 20.8 | 9.2 | 45500 |  |  | 37400 | 82.2% | 1.82 | Both | 937.5 | 3.75 | HRCU-A-CB (Split System: Heat Pump with Remote Outdoor Unit-Air-Source) | Yes
214626221 | Central Heat Pump | LENNOX | SL25XPV-048-230A** |  |  | CK40HT-51/61C-0*+TDR | SL280UH090XV60C* | 45000 |  |  | 21 | 9.2 | 45500 |  |  | 37200 | 81.76% | 1.84 | Both | 937.5 | 3.75 | HRCU-A-CB (Split System: Heat Pump with Remote Outdoor Unit-Air-Source) | Yes
214626045 | Central Heat Pump | LENNOX | SL25XPV-024-230A** |  |  | CK40CT-36A-0*+TDR | SL280UH070XV36A* | 22200 |  |  | 21.8 | 9.2 | 21600 |  |  | 20400 | 94.44% | 1.84 | Both | 462.5 | 1.85 | HRCU-A-CB (Split System: Heat Pump with Remote Outdoor Unit-Air-Source) | Yes
214626044 | Central Heat Pump | LENNOX | SL25XPV-024-230A** |  |  | CK40CT-36A-0*+TDR | SL280UH060NV36A* | 22400 |  |  | 22.2 | 9.2 | 21400 |  |  | 20400 | 95.33% | 1.84 | Both | 466.6667 | 1.8667 | HRCU-A-CB (Split System: Heat Pump with Remote Outdoor Unit-Air-Source) | Yes
214626136 | Central Heat Pump | LENNOX | SL25XPV-036-230A** |  |  | CK40DT-50/60C-0*+TDR | SL280DF080NV60C* | 34400 |  |  | 19 | 9.3 | 36000 |  |  | 28800 | 80% | 1.86 | Both | 716.6667 | 2.8667 | HRCU-A-CB (Split System: Heat Pump with Remote Outdoor Unit-Air-Source) | Yes
214626038 | Central Heat Pump | LENNOX | SL25XPV-024-230A** |  |  | CK40HT-42C-0*+TDR | SL280UH080NV60C* | 22200 |  |  | 20.2 | 9.3 | 21400 |  |  | 20200 | 94.39% | 1.9 | Both | 462.5 | 1.85 | HRCU-A-CB (Split System: Heat Pump with Remote Outdoor Unit-Air-Source) | Yes
214626052 | Central Heat Pump | LENNOX | SL25XPV-024-230A** |  |  | CK40CT-36B-0*+TDR | SL280UH090V48B* | 22400 |  |  | 22 | 9.3 | 21600 |  |  | 20400 | 94.44% | 1.84 | Both | 466.6667 | 1.8667 | HRCU-A-CB (Split System: Heat Pump with Remote Outdoor Unit-Air-Source) | Yes
214626138 | Central Heat Pump | LENNOX | SL25XPV-036-230A** |  |  | CK40DT-50/60C-0*+TDR | SL280DF110V60C* | 34400 |  |  | 21 | 9.4 | 36000 |  |  | 28800 | 80% | 1.86 | Both | 716.6667 | 2.8667 | HRCU-A-CB (Split System: Heat Pump with Remote Outdoor Unit-Air-Source) | Yes
214626025 | Central Heat Pump | LENNOX | SL25XPV-024-230A** |  |  | CK40HT-42B-0*+TDR | SL280UH080NV48B* | 22600 |  |  | 21.8 | 9.4 | 21400 |  |  | 20000 | 93.46% | 1.94 | Both | 470.8333 | 1.8833 | HRCU-A-CB (Split System: Heat Pump with Remote Outdoor Unit-Air-Source) | Yes
214626265 | Central Heat Pump | LENNOX | SL25XPV-048-230A** |  |  | CK40CT-60C-0*+TDR | SL280UH110V60C* | 46000 |  |  | 20 | 9.5 | 44000 |  |  | 36200 | 82.27% | 1.92 | Both | 958.3333 | 3.8333 | HRCU-A-CB (Split System: Heat Pump with Remote Outdoor Unit-Air-Source) | Yes
214626264 | Central Heat Pump | LENNOX | SL25XPV-048-230A** |  |  | CK40CT-60C-0*+TDR | SL280UH100NV60C* | 46000 |  |  | 20.6 | 9.5 | 43500 |  |  | 36200 | 83.22% | 1.92 | Both | 958.3333 | 3.8333 | HRCU-A-CB (Split System: Heat Pump with Remote Outdoor Unit-Air-Source) | Yes
214626262 | Central Heat Pump | LENNOX | SL25XPV-048-230A** |  |  | CK40CT-60C-0*+TDR | SL280UH090V60C* | 46000 |  |  | 20.8 | 9.5 | 43500 |  |  | 35800 | 82.3% | 1.92 | Both | 958.3333 | 3.8333 | HRCU-A-CB (Split System: Heat Pump with Remote Outdoor Unit-Air-Source) | Yes
214626062 | Central Heat Pump | LENNOX | SL25XPV-024-230A** |  |  | CK40CT-48B-0*+TDR | SL280UH090V36B* | 22200 |  |  | 21.8 | 9.5 | 21400 |  |  | 20400 | 95.33% | 1.86 | Both | 462.5 | 1.85 | HRCU-A-CB (Split System: Heat Pump with Remote Outdoor Unit-Air-Source) | Yes
214626024 | Central Heat Pump | LENNOX | SL25XPV-024-230A** |  |  | CK40HT-42B-0*+TDR | SL280UH070V36A* | 22800 |  |  | 22.2 | 9.6 | 21400 |  |  | 20000 | 93.46% | 1.98 | Both | 475 | 1.9 | HRCU-A-CB (Split System: Heat Pump with Remote Outdoor Unit-Air-Source) | Yes
214626027 | Central Heat Pump | LENNOX | SL25XPV-024-230A** |  |  | CK40HT-42B-0*+TDR | SL280UH090V48B* | 22800 |  |  | 22.4 | 9.6 | 21400 |  |  | 19900 | 92.99% | 1.98 | Both | 475 | 1.9 | HRCU-A-CB (Split System: Heat Pump with Remote Outdoor Unit-Air-Source) | Yes
214626028 | Central Heat Pump | LENNOX | SL25XPV-024-230A** |  |  | CK40HT-42B-0*+TDR | SL280UH090XV48B* | 22800 |  |  | 22.4 | 9.6 | 21400 |  |  | 19900 | 92.99% | 1.98 | Both | 475 | 1.9 | HRCU-A-CB (Split System: Heat Pump with Remote Outdoor Unit-Air-Source) | Yes
214626026 | Central Heat Pump | LENNOX | SL25XPV-024-230A** |  |  | CK40HT-42B-0*+TDR | SL280UH090V36B* | 22800 |  |  | 23.2 | 9.7 | 21400 |  |  | 19900 | 92.99% | 1.98 | Both | 475 | 1.9 | HRCU-A-CB (Split System: Heat Pump with Remote Outdoor Unit-Air-Source) | Yes
214066543 | Central Heat Pump | RUUD | RD17AZ36AJ3N |  |  | RCFZ3621MTANM | R921V1005A21M4S | 34200 |  |  | 17 | 8.1 | 34200 |  |  | 29600 | 86.55% | 1.9 | Both | 712.5 | 2.85 | HRCU-A-CB (Split System: Heat Pump with Remote Outdoor Unit-Air-Source) | Yes
214066755 | Central Heat Pump | FRIEDRICH | RD17AZ36AJ3N |  |  | TCFZ3621MTANM | FR802V0504A17UHN | 34200 |  |  | 18 | 8.1 | 34200 |  |  | 29800 | 87.13% | 1.9 | Both | 712.5 | 2.85 | HRCU-A-CB (Split System: Heat Pump with Remote Outdoor Unit-Air-Source) | Yes
214066795 | Central Heat Pump | FRIEDRICH | RD17AZ36AJ3N |  |  | TCFZ3621MTANM | FR801V0704A17UHU | 34200 |  |  | 18 | 8.1 | 34200 |  |  | 29600 | 86.55% | 1.9 | Both | 712.5 | 2.85 | HRCU-A-CB (Split System: Heat Pump with Remote Outdoor Unit-Air-Source) | Yes
214066645 | Central Heat Pump | FRIEDRICH | RD17AZ36AJ3N |  |  | TCFZ3621MTANM | FR802V0754A17UH | 34200 |  |  | 18 | 8.1 | 34200 |  |  | 29400 | 85.96% | 2 | Both | 712.5 | 2.85 | HRCU-A-CB (Split System: Heat Pump with Remote Outdoor Unit-Air-Source) | Yes
214066823 | Central Heat Pump | RHEEM | RD17AZ36AJ3N |  |  | RCFZ3621MTANM | R801V0754A17UHN | 34200 |  |  | 18 | 8.1 | 34200 |  |  | 29400 | 85.96% | 2 | Both | 712.5 | 2.85 | HRCU-A-CB (Split System: Heat Pump with Remote Outdoor Unit-Air-Source) | Yes
214066577 | Central Heat Pump | RUSSELL | RD17AZ36AJ3N |  |  | TCFZ3621MTANM | S801V0504A17UHU | 34200 |  |  | 18 | 8.1 | 34200 |  |  | 29800 | 87.13% | 1.9 | Both | 712.5 | 2.85 | HRCU-A-CB (Split System: Heat Pump with Remote Outdoor Unit-Air-Source) | Yes
214066766 | Central Heat Pump | RUSSELL | RD17AZ36AJ3N |  |  | TCFZ3621MTANM | S802VA075317M | 34200 |  |  | 18 | 8.1 | 34200 |  |  | 29400 | 85.96% | 2 | Both | 712.5 | 2.85 | HRCU-A-CB (Split System: Heat Pump with Remote Outdoor Unit-Air-Source) | Yes
214066919 | Central Heat Pump | RUUD | RD17AZ36AJ3N |  |  | RCFZ3621MTANM | U802VA075317Z | 34200 |  |  | 18 | 8.1 | 34200 |  |  | 29600 | 86.55% | 1.9 | Both | 712.5 | 2.85 | HRCU-A-CB (Split System: Heat Pump with Remote Outdoor Unit-Air-Source) | Yes
214066878 | Central Heat Pump | RUUD | RD17AZ36AJ3N |  |  | RCFZ3621MTANM | R801V0504A17UHS | 34200 |  |  | 18 | 8.1 | 34200 |  |  | 29800 | 87.13% | 1.9 | Both | 712.5 | 2.85 | HRCU-A-CB (Split System: Heat Pump with Remote Outdoor Unit-Air-Source) | Yes
214066720 | Central Heat Pump | RUUD | RD17AZ36AJ3N |  |  | RCFZ3621MTANM | R802V0754A17UHN | 34200 |  |  | 18 | 8.1 | 34200 |  |  | 29400 | 85.96% | 2 | Both | 712.5 | 2.85 | HRCU-A-CB (Split System: Heat Pump with Remote Outdoor Unit-Air-Source) | Yes
214066537 | Central Heat Pump | SURE | RD17AZ36AJ3N |  |  | TCFZ3621MTANM | S801V0504A17UHS | 34200 |  |  | 18 | 8.1 | 34200 |  |  | 29800 | 87.13% | 1.9 | Both | 712.5 | 2.85 | HRCU-A-CB (Split System: Heat Pump with Remote Outdoor Unit-Air-Source) | Yes
214066620 | Central Heat Pump | SURE | RD17AZ36AJ3N |  |  | TCFZ3621MTANM | S921V0603A17M4S | 34200 |  |  | 18 | 8.1 | 34200 |  |  | 29800 | 87.13% | 1.9 | Both | 712.5 | 2.85 | HRCU-A-CB (Split System: Heat Pump with Remote Outdoor Unit-Air-Source) | Yes
214066643 | Central Heat Pump | SURE | RD17AZ36AJ3N |  |  | TCFZ3621MTANM | S801V0704A17UHU | 34200 |  |  | 18 | 8.1 | 34200 |  |  | 29600 | 86.55% | 1.9 | Both | 712.5 | 2.85 | HRCU-A-CB (Split System: Heat Pump with Remote Outdoor Unit-Air-Source) | Yes
214066798 | Central Heat Pump | SURE | RD17AZ36AJ3N |  |  | TCFZ3621MTANM | S802VA075317M | 34200 |  |  | 18 | 8.1 | 34200 |  |  | 29400 | 85.96% | 2 | Both | 712.5 | 2.85 | HRCU-A-CB (Split System: Heat Pump with Remote Outdoor Unit-Air-Source) | Yes
214505349 | Central Heat Pump | AMANA | ASZS60241EA* |  |  | CA*EA3026*4B* | A*VC800804C*A* | 23000 |  |  | 17 | 8.6 | 23000 |  |  | 16100 | 70% | 2 | Both | 479.1667 | 1.9167 | HRCU-A-CB (Split System: Heat Pump with Remote Outdoor Unit-Air-Source) | Yes
214505352 | Central Heat Pump | AMANA | ASZS60241EA* |  |  | CA*EA3026*4B* | A*VC800805C*A* | 23000 |  |  | 17 | 8.6 | 23000 |  |  | 16100 | 70% | 2 | Both | 479.1667 | 1.9167 | HRCU-A-CB (Split System: Heat Pump with Remote Outdoor Unit-Air-Source) | Yes
214505282 | Central Heat Pump | AMANA | ASZS60241EA* |  |  | CA*EA2422*4B* | A*VC800604B*A* | 23000 |  |  | 17 | 8.6 | 23000 |  |  | 16100 | 70% | 2 | Both | 479.1667 | 1.9167 | HRCU-A-CB (Split System: Heat Pump with Remote Outdoor Unit-Air-Source) | Yes
214505358 | Central Heat Pump | AMANA | ASZS60241EA* |  |  | CA*EA3026*4B* | A*VC801005C*A* | 23000 |  |  | 17 | 8.6 | 23000 |  |  | 16100 | 70% | 2 | Both | 479.1667 | 1.9167 | HRCU-A-CB (Split System: Heat Pump with Remote Outdoor Unit-Air-Source) | Yes
214505299 | Central Heat Pump | AMANA | ASZS60241EA* |  |  | CA*EA2422*4B* | A*VC801005C*A* | 23000 |  |  | 17 | 8.6 | 23000 |  |  | 16100 | 70% | 2 | Both | 479.1667 | 1.9167 | HRCU-A-CB (Split System: Heat Pump with Remote Outdoor Unit-Air-Source) | Yes
214505339 | Central Heat Pump | AMANA | ASZS60241EA* |  |  | CA*EA3026*4B* | A*VC800603B*A* | 23000 |  |  | 17 | 8.6 | 23000 |  |  | 16100 | 70% | 2 | Both | 479.1667 | 1.9167 | HRCU-A-CB (Split System: Heat Pump with Remote Outdoor Unit-Air-Source) | Yes
214505341 | Central Heat Pump | AMANA | ASZS60241EA* |  |  | CA*EA3026*4B* | A*VC800604B*A* | 23000 |  |  | 17 | 8.6 | 23000 |  |  | 16100 | 70% | 2 | Both | 479.1667 | 1.9167 | HRCU-A-CB (Split System: Heat Pump with Remote Outdoor Unit-Air-Source) | Yes
214505296 | Central Heat Pump | AMANA | ASZS60241EA* |  |  | CA*EA2422*4B* | A*VS800805CUA* | 23000 |  |  | 17 | 8.6 | 23000 |  |  | 16100 | 70% | 2 | Both | 479.1667 | 1.9167 | HRCU-A-CB (Split System: Heat Pump with Remote Outdoor Unit-Air-Source) | Yes
214505355 | Central Heat Pump | AMANA | ASZS60241EA* |  |  | CA*EA3026*4B* | A*VS800805CUA* | 23000 |  |  | 17 | 8.6 | 23000 |  |  | 16100 | 70% | 2 | Both | 479.1667 | 1.9167 | HRCU-A-CB (Split System: Heat Pump with Remote Outdoor Unit-Air-Source) | Yes
214505174 | Central Heat Pump | DAIKIN | DZ6VSA241EA* |  |  | CA*EA2422*4B* | D*80VC0803B*A* | 23000 |  |  | 17 | 8.6 | 23000 |  |  | 16100 | 70% | 2 | Both | 479.1667 | 1.9167 | HRCU-A-CB (Split System: Heat Pump with Remote Outdoor Unit-Air-Source) | Yes
214505185 | Central Heat Pump | DAIKIN | DZ6VSA241EA* |  |  | CA*EA2422*4B* | D*80VC1005C*A* | 23000 |  |  | 17 | 8.6 | 23000 |  |  | 16100 | 70% | 2 | Both | 479.1667 | 1.9167 | HRCU-A-CB (Split System: Heat Pump with Remote Outdoor Unit-Air-Source) | Yes
214505248 | Central Heat Pump | DAIKIN | DZ6VSA241EA* |  |  | CA*EA3026*4B* | D*80SC0805CUA* | 23000 |  |  | 17 | 8.6 | 23000 |  |  | 16100 | 70% | 2 | Both | 479.1667 | 1.9167 | HRCU-A-CB (Split System: Heat Pump with Remote Outdoor Unit-Air-Source) | Yes
214505171 | Central Heat Pump | DAIKIN | DZ6VSA241EA* |  |  | CA*EA2422*4B* | D*80SC0604BUA* | 23000 |  |  | 17 | 8.6 | 23000 |  |  | 16100 | 70% | 2 | Both | 479.1667 | 1.9167 | HRCU-A-CB (Split System: Heat Pump with Remote Outdoor Unit-Air-Source) | Yes
214505242 | Central Heat Pump | DAIKIN | DZ6VSA241EA* |  |  | CA*EA3026*4B* | D*80VC0804C*A* | 23000 |  |  | 17 | 8.6 | 23000 |  |  | 16100 | 70% | 2 | Both | 479.1667 | 1.9167 | HRCU-A-CB (Split System: Heat Pump with Remote Outdoor Unit-Air-Source) | Yes
214505177 | Central Heat Pump | DAIKIN | DZ6VSA241EA* |  |  | CA*EA2422*4B* | D*80VC0804C*A* | 23000 |  |  | 17 | 8.6 | 23000 |  |  | 16100 | 70% | 2 | Both | 479.1667 | 1.9167 | HRCU-A-CB (Split System: Heat Pump with Remote Outdoor Unit-Air-Source) | Yes
214505182 | Central Heat Pump | DAIKIN | DZ6VSA241EA* |  |  | CA*EA2422*4B* | D*80SC0805CUA* | 23000 |  |  | 17 | 8.6 | 23000 |  |  | 16100 | 70% | 2 | Both | 479.1667 | 1.9167 | HRCU-A-CB (Split System: Heat Pump with Remote Outdoor Unit-Air-Source) | Yes
214505231 | Central Heat Pump | DAIKIN | DZ6VSA241EA* |  |  | CA*EA3026*4B* | D*80VC0604B*A* | 23000 |  |  | 17 | 8.6 | 23000 |  |  | 16100 | 70% | 2 | Both | 479.1667 | 1.9167 | HRCU-A-CB (Split System: Heat Pump with Remote Outdoor Unit-Air-Source) | Yes
214505166 | Central Heat Pump | DAIKIN | DZ6VSA241EA* |  |  | CA*EA2422*4B* | D*80VC0603B*A* | 23000 |  |  | 17 | 8.6 | 23000 |  |  | 16100 | 70% | 2 | Both | 479.1667 | 1.9167 | HRCU-A-CB (Split System: Heat Pump with Remote Outdoor Unit-Air-Source) | Yes
214505179 | Central Heat Pump | DAIKIN | DZ6VSA241EA* |  |  | CA*EA2422*4B* | D*80VC0805C*A* | 23000 |  |  | 17 | 8.6 | 23000 |  |  | 16100 | 70% | 2 | Both | 479.1667 | 1.9167 | HRCU-A-CB (Split System: Heat Pump with Remote Outdoor Unit-Air-Source) | Yes
214505245 | Central Heat Pump | DAIKIN | DZ6VSA241EA* |  |  | CA*EA3026*4B* | D*80VC0805C*A* | 23000 |  |  | 17 | 8.6 | 23000 |  |  | 16100 | 70% | 2 | Both | 479.1667 | 1.9167 | HRCU-A-CB (Split System: Heat Pump with Remote Outdoor Unit-Air-Source) | Yes
214505169 | Central Heat Pump | DAIKIN | DZ6VSA241EA* |  |  | CA*EA2422*4B* | D*80VC0604B*A* | 23000 |  |  | 17 | 8.6 | 23000 |  |  | 16100 | 70% | 2 | Both | 479.1667 | 1.9167 | HRCU-A-CB (Split System: Heat Pump with Remote Outdoor Unit-Air-Source) | Yes
212614998 | Central Heat Pump | AMANA | ASZS60361EA* |  |  | CA*EA6030*4A* | A*VC800805D*A* | 34200 |  |  | 17.5 | 8.6 | 34200 |  |  | 30000 | 87.72% | 2 | Both | 712.5 | 2.85 | HRCU-A-CB (Split System: Heat Pump with Remote Outdoor Unit-Air-Source) | Yes
212614999 | Central Heat Pump | AMANA | ASZS60361EA* |  |  | CA*EA4830*4A* | A*VC800805C*A* | 34200 |  |  | 17.5 | 8.6 | 34200 |  |  | 29000 | 84.8% | 2 | Both | 712.5 | 2.85 | HRCU-A-CB (Split System: Heat Pump with Remote Outdoor Unit-Air-Source) | Yes
212614997 | Central Heat Pump | AMANA | ASZS60361EA* |  |  | CA*EA4830*4A* | A*VC801005C*A* | 34200 |  |  | 17.5 | 8.6 | 34200 |  |  | 29000 | 84.8% | 2 | Both | 712.5 | 2.85 | HRCU-A-CB (Split System: Heat Pump with Remote Outdoor Unit-Air-Source) | Yes
212615000 | Central Heat Pump | AMANA | ASZS60361EA* |  |  | CA*EA4830*4A* | A*VC800804C*A* | 34200 |  |  | 17.5 | 8.6 | 34200 |  |  | 29000 | 84.8% | 2 | Both | 712.5 | 2.85 | HRCU-A-CB (Split System: Heat Pump with Remote Outdoor Unit-Air-Source) | Yes
212614931 | Central Heat Pump | DAIKIN | DZ6VSA361EA* |  |  | CA*EA4830*4A* | D*80SC0805CUA* | 34200 |  |  | 17.5 | 8.6 | 34200 |  |  | 29000 | 84.8% | 2 | Both | 712.5 | 2.85 | HRCU-A-CB (Split System: Heat Pump with Remote Outdoor Unit-Air-Source) | Yes
212614926 | Central Heat Pump | DAIKIN | DZ6VSA361EA* |  |  | CA*EA4830*4A* | D*80VC1005C*A* | 34200 |  |  | 17.5 | 8.6 | 34200 |  |  | 29000 | 84.8% | 2 | Both | 712.5 | 2.85 | HRCU-A-CB (Split System: Heat Pump with Remote Outdoor Unit-Air-Source) | Yes
212614928 | Central Heat Pump | DAIKIN | DZ6VSA361EA* |  |  | CA*EA4830*4A* | D*80VC0805C*A* | 34200 |  |  | 17.5 | 8.6 | 34200 |  |  | 29000 | 84.8% | 2 | Both | 712.5 | 2.85 | HRCU-A-CB (Split System: Heat Pump with Remote Outdoor Unit-Air-Source) | Yes
213795616 | Central Heat Pump | FRIEDRICH | WFPU17Z243C |  |  | WFH24Z193C |  | 22000 |  |  | 16.5 | 9 | 23000 |  |  | 16900 | 73.48% | 2.05 | Both | 458.3333 | 1.8333 | HRCU-A-CB (Split System: Heat Pump with Remote Outdoor Unit-Air-Source) | Yes
213069229 | Central Heat Pump | ACIQ | DLCURAH30ABK |  |  | FVM4X36***L |  | 30400 |  |  | 15.2 | 8.1 | 34000 |  |  | 27400 | 80.59% | 1.78 | Both | 633.3333 | 2.5333 | HRCU-A-CB (Split System: Heat Pump with Remote Outdoor Unit-Air-Source) | N/A
213069221 | Central Heat Pump | ACIQ | DLCURAH30ABK |  |  | EA*4X37L21A* | *96VTN1002122A* | 30600 |  |  | 15.2 | 8.1 | 33000 |  |  | 26200 | 79.39% | 1.84 | Both | 637.5 | 2.55 | HRCU-A-CB (Split System: Heat Pump with Remote Outdoor Unit-Air-Source) | N/A
213069231 | Central Heat Pump | ACIQ | DLCURAH30ABK |  |  | FXM4X36**AL |  | 31000 |  |  | 15.2 | 8.1 | 33600 |  |  | 26400 | 78.57% | 1.82 | Both | 645.8333 | 2.5833 | HRCU-A-CB (Split System: Heat Pump with Remote Outdoor Unit-Air-Source) | N/A
213069322 | Central Heat Pump | ACIQ | DLCURAH36ABK |  |  | EA*4X42L21A* | *80VSL0451716A* | 35200 |  |  | 15.5 | 8.1 | 38500 |  |  | 35200 | 91.43% | 1.88 | Both | 733.3333 | 2.9333 | HRCU-A-CB (Split System: Heat Pump with Remote Outdoor Unit-Air-Source) | N/A
213069460 | Central Heat Pump | ACIQ | DLCURAH36ABK |  |  | EA*4X48L21A* | *95ESN0801716A* | 35400 |  |  | 15.5 | 8.1 | 37800 |  |  | 34800 | 92.06% | 2.02 | Both | 737.5 | 2.95 | HRCU-A-CB (Split System: Heat Pump with Remote Outdoor Unit-Air-Source) | N/A
213069351 | Central Heat Pump | ACIQ | DLCURAH36ABK |  |  | EA*4X42L21A* | *96VTN1002120A* | 35800 |  |  | 15.5 | 8.1 | 39500 |  |  | 35200 | 89.11% | 1.9 | Both | 745.8333 | 2.9833 | HRCU-A-CB (Split System: Heat Pump with Remote Outdoor Unit-Air-Source) | N/A
213069370 | Central Heat Pump | ACIQ | DLCURAH36ABK |  |  | EA*4X42L24A* | *80VTL0902120A* | 35000 |  |  | 16 | 8.1 | 38500 |  |  | 35000 | 90.91% | 1.86 | Both | 729.1667 | 2.9167 | HRCU-A-CB (Split System: Heat Pump with Remote Outdoor Unit-Air-Source) | N/A
213069344 | Central Heat Pump | ACIQ | DLCURAH36ABK |  |  | EA*4X42L21A* | *95ESU0601716A* | 35200 |  |  | 16 | 8.1 | 38500 |  |  | 35000 | 90.91% | 1.88 | Both | 733.3333 | 2.9333 | HRCU-A-CB (Split System: Heat Pump with Remote Outdoor Unit-Air-Source) | N/A
213069364 | Central Heat Pump | ACIQ | DLCURAH36ABK |  |  | EA*4X42L24A* | *80VSL0702120A* | 35400 |  |  | 16 | 8.1 | 38500 |  |  | 35000 | 90.91% | 1.88 | Both | 737.5 | 2.95 | HRCU-A-CB (Split System: Heat Pump with Remote Outdoor Unit-Air-Source) | N/A
213069324 | Central Heat Pump | ACIQ | DLCURAH36ABK |  |  | EA*4X42L21A* | *80VSL0702120A* | 35400 |  |  | 16 | 8.1 | 38500 |  |  | 35000 | 90.91% | 1.88 | Both | 737.5 | 2.95 | HRCU-A-CB (Split System: Heat Pump with Remote Outdoor Unit-Air-Source) | N/A
213069675 | Central Heat Pump | ACIQ | DLCURAH24ABK |  |  | EA*4X24L17A* | *92ESN0401712A* | 23400 |  |  | 15.5 | 8.5 | 26800 |  |  | 24800 | 92.54% | 2.04 | Both | 487.5 | 1.95 | HRCU-A-CB (Split System: Heat Pump with Remote Outdoor Unit-Air-Source) | N/A
213069600 | Central Heat Pump | ACIQ | DLCURAH36ABK |  |  | EN(A,D)4X48L24** | *95ESN1402422A* | 37400 |  |  | 15.2 | 8.1 | 40000 |  |  | 35200 | 88% | 2.08 | Both | 779.1667 | 3.1167 | HRCU-A-CB (Split System: Heat Pump with Remote Outdoor Unit-Air-Source) | N/A
213069556 | Central Heat Pump | ACIQ | DLCURAH36ABK |  |  | EN(A,D,W)4X48L21** | *95ESN0801716A* | 35600 |  |  | 15.5 | 8.1 | 38500 |  |  | 35000 | 90.91% | 2 | Both | 741.6667 | 2.9667 | HRCU-A-CB (Split System: Heat Pump with Remote Outdoor Unit-Air-Source) | N/A
213069560 | Central Heat Pump | ACIQ | DLCURAH36ABK |  |  | EN(A,D,W)4X48L21** | *96VSN0601714A* | 35600 |  |  | 15.5 | 8.1 | 38500 |  |  | 35000 | 90.91% | 2 | Both | 741.6667 | 2.9667 | HRCU-A-CB (Split System: Heat Pump with Remote Outdoor Unit-Air-Source) | N/A
213069388 | Central Heat Pump | ACIQ | DLCURAH36ABK |  |  | EA*4X42L24A* | *96VTN1002120A* | 35800 |  |  | 15.5 | 8.1 | 39500 |  |  | 35200 | 89.11% | 1.9 | Both | 745.8333 | 2.9833 | HRCU-A-CB (Split System: Heat Pump with Remote Outdoor Unit-Air-Source) | N/A
213069318 | Central Heat Pump | ACIQ | DLCURAH36ABK |  |  | EA*4X42L21A* | *80ES(N,L)0901714A* | 36000 |  |  | 15.5 | 8.1 | 39500 |  |  | 35200 | 89.11% | 1.9 | Both | 750 | 3 | HRCU-A-CB (Split System: Heat Pump with Remote Outdoor Unit-Air-Source) | N/A
213069331 | Central Heat Pump | ACIQ | DLCURAH36ABK |  |  | EA*4X42L21A* | *80VTL1102122A* | 36200 |  |  | 15.5 | 8.1 | 39500 |  |  | 35200 | 89.11% | 1.92 | Both | 754.1667 | 3.0167 | HRCU-A-CB (Split System: Heat Pump with Remote Outdoor Unit-Air-Source) | N/A
213069371 | Central Heat Pump | ACIQ | DLCURAH36ABK |  |  | EA*4X42L24A* | *80VTL1102122A* | 36200 |  |  | 15.5 | 8.1 | 39500 |  |  | 35200 | 89.11% | 1.92 | Both | 754.1667 | 3.0167 | HRCU-A-CB (Split System: Heat Pump with Remote Outdoor Unit-Air-Source) | N/A
213069608 | Central Heat Pump | ACIQ | DLCURAH36ABK |  |  | EN(A,D)4X48L24** | *96VTN1002120A* | 36600 |  |  | 15.5 | 8.1 | 39500 |  |  | 35000 | 88.61% | 2.04 | Both | 762.5 | 3.05 | HRCU-A-CB (Split System: Heat Pump with Remote Outdoor Unit-Air-Source) | N/A
213069714 | Central Heat Pump | ACIQ | DLCURAH24ABK |  |  | EA*4X25L17A* | *92ESN0401712A* | 24200 |  |  | 16 | 8.1 | 25400 |  |  | 21600 | 85.04% | 1.78 | Both | 504.1667 | 2.0167 | HRCU-A-CB (Split System: Heat Pump with Remote Outdoor Unit-Air-Source) | N/A
213070876 | Central Heat Pump | ACIQ | DLCURAH24ABK |  |  | EA*4X37L21A* | *92ESN0401712A* | 24400 |  |  | 16 | 8.1 | 25400 |  |  | 21200 | 83.46% | 1.78 | Both | 508.3333 | 2.0333 | HRCU-A-CB (Split System: Heat Pump with Remote Outdoor Unit-Air-Source) | N/A
213069356 | Central Heat Pump | ACIQ | DLCURAH36ABK |  |  | EA*4X42L24A* | *80ES(N,L)0702116A* | 35200 |  |  | 16 | 8.1 | 38500 |  |  | 35000 | 90.91% | 1.88 | Both | 733.3333 | 2.9333 | HRCU-A-CB (Split System: Heat Pump with Remote Outdoor Unit-Air-Source) | N/A
213069328 | Central Heat Pump | ACIQ | DLCURAH36ABK |  |  | EA*4X42L21A* | *80ESU1002120A* | 35400 |  |  | 16 | 8.1 | 38500 |  |  | 35000 | 90.91% | 1.88 | Both | 737.5 | 2.95 | HRCU-A-CB (Split System: Heat Pump with Remote Outdoor Unit-Air-Source) | N/A
213069360 | Central Heat Pump | ACIQ | DLCURAH36ABK |  |  | EA*4X42L24A* | *80ES(N,L)1102120A* | 35400 |  |  | 16 | 8.1 | 38500 |  |  | 35000 | 90.91% | 1.88 | Both | 737.5 | 2.95 | HRCU-A-CB (Split System: Heat Pump with Remote Outdoor Unit-Air-Source) | N/A
213069343 | Central Heat Pump | ACIQ | DLCURAH36ABK |  |  | EA*4X42L21A* | *96VSN1002120A* | 35600 |  |  | 16 | 8.1 | 38500 |  |  | 35000 | 90.91% | 1.88 | Both | 741.6667 | 2.9667 | HRCU-A-CB (Split System: Heat Pump with Remote Outdoor Unit-Air-Source) | N/A
213069390 | Central Heat Pump | ACIQ | DLCURAH36ABK |  |  | EA*4X42L24A* | *96VTN1202422A* | 35600 |  |  | 16 | 8.1 | 38500 |  |  | 35000 | 90.91% | 1.88 | Both | 741.6667 | 2.9667 | HRCU-A-CB (Split System: Heat Pump with Remote Outdoor Unit-Air-Source) | N/A
213069569 | Central Heat Pump | ACIQ | DLCURAH36ABK |  |  | EN(A,D,W)4X48L21** | *96VTN0802120A* | 35600 |  |  | 16 | 8.1 | 38500 |  |  | 34800 | 90.39% | 2 | Both | 741.6667 | 2.9667 | HRCU-A-CB (Split System: Heat Pump with Remote Outdoor Unit-Air-Source) | N/A
213069607 | Central Heat Pump | ACIQ | DLCURAH36ABK |  |  | EN(A,D)4X48L24** | *96VTN0802120A* | 35600 |  |  | 16 | 8.1 | 38500 |  |  | 34800 | 90.39% | 2 | Both | 741.6667 | 2.9667 | HRCU-A-CB (Split System: Heat Pump with Remote Outdoor Unit-Air-Source) | N/A
213069511 | Central Heat Pump | ACIQ | DLCURAH36ABK |  |  | EA*4X48L24A* | *96VTN0802120A* | 35600 |  |  | 16 | 8.1 | 37800 |  |  | 34600 | 91.53% | 2.02 | Both | 741.6667 | 2.9667 | HRCU-A-CB (Split System: Heat Pump with Remote Outdoor Unit-Air-Source) | N/A
213069319 | Central Heat Pump | ACIQ | DLCURAH36ABK |  |  | EA*4X42L21A* | *80ES(N,L)0902116A* | 35800 |  |  | 16 | 8.1 | 38500 |  |  | 35000 | 90.91% | 1.9 | Both | 745.8333 | 2.9833 | HRCU-A-CB (Split System: Heat Pump with Remote Outdoor Unit-Air-Source) | N/A
213069346 | Central Heat Pump | ACIQ | DLCURAH36ABK |  |  | EA*4X42L21A* | *95ESU1002120A* | 35800 |  |  | 16 | 8.1 | 38500 |  |  | 35000 | 90.91% | 1.9 | Both | 745.8333 | 2.9833 | HRCU-A-CB (Split System: Heat Pump with Remote Outdoor Unit-Air-Source) | N/A
213069564 | Central Heat Pump | ACIQ | DLCURAH36ABK |  |  | EN(A,D,W)4X48L21** | *95ESU0601716A* | 35800 |  |  | 16 | 8.1 | 38500 |  |  | 34800 | 90.39% | 2 | Both | 745.8333 | 2.9833 | HRCU-A-CB (Split System: Heat Pump with Remote Outdoor Unit-Air-Source) | N/A
213069584 | Central Heat Pump | ACIQ | DLCURAH36ABK |  |  | EN(A,D)4X48L24** | *80VSL0702120A* | 36000 |  |  | 16 | 8.1 | 38500 |  |  | 34800 | 90.39% | 2.02 | Both | 750 | 3 | HRCU-A-CB (Split System: Heat Pump with Remote Outdoor Unit-Air-Source) | N/A
213069563 | Central Heat Pump | ACIQ | DLCURAH36ABK |  |  | EN(A,D,W)4X48L21** | *96VSN1002120A* | 36200 |  |  | 16 | 8.1 | 38500 |  |  | 34800 | 90.39% | 2.02 | Both | 754.1667 | 3.0167 | HRCU-A-CB (Split System: Heat Pump with Remote Outdoor Unit-Air-Source) | N/A
213069602 | Central Heat Pump | ACIQ | DLCURAH36ABK |  |  | EN(A,D)4X48L24** | *96VSN1002120A* | 36200 |  |  | 16 | 8.1 | 38500 |  |  | 34800 | 90.39% | 2.02 | Both | 754.1667 | 3.0167 | HRCU-A-CB (Split System: Heat Pump with Remote Outdoor Unit-Air-Source) | N/A
213069582 | Central Heat Pump | ACIQ | DLCURAH36ABK |  |  | EN(A,D)4X48L24** | *80ES(N,L)1352420A* | 36200 |  |  | 16 | 8.1 | 38500 |  |  | 34800 | 90.39% | 2.02 | Both | 754.1667 | 3.0167 | HRCU-A-CB (Split System: Heat Pump with Remote Outdoor Unit-Air-Source) | N/A
213069589 | Central Heat Pump | ACIQ | DLCURAH36ABK |  |  | EN(A,D)4X48L24** | *80ESU1002120A* | 36200 |  |  | 16 | 8.1 | 38500 |  |  | 34800 | 90.39% | 2.02 | Both | 754.1667 | 3.0167 | HRCU-A-CB (Split System: Heat Pump with Remote Outdoor Unit-Air-Source) | N/A
213069685 | Central Heat Pump | ACIQ | DLCURAH24ABK |  |  | EA*4X25L17A* | *96VSN0601412A* | 24000 |  |  | 16.5 | 8.1 | 25200 |  |  | 21600 | 85.71% | 1.82 | Both | 500 | 2 | HRCU-A-CB (Split System: Heat Pump with Remote Outdoor Unit-Air-Source) | N/A
213069494 | Central Heat Pump | ACIQ | DLCURAH36ABK |  |  | EA*4X48L24A* | *80VTL0902120A* | 35600 |  |  | 16.5 | 8.1 | 37800 |  |  | 34600 | 91.53% | 2.04 | Both | 741.6667 | 2.9667 | HRCU-A-CB (Split System: Heat Pump with Remote Outdoor Unit-Air-Source) | N/A
213069489 | Central Heat Pump | ACIQ | DLCURAH36ABK |  |  | EA*4X48L24A* | *80VSL0902120A* | 35600 |  |  | 16.5 | 8.1 | 37800 |  |  | 34600 | 91.53% | 2.04 | Both | 741.6667 | 2.9667 | HRCU-A-CB (Split System: Heat Pump with Remote Outdoor Unit-Air-Source) | N/A
213069553 | Central Heat Pump | ACIQ | DLCURAH36ABK |  |  | EN(A,D,W)4X48L21** | *92ESN1002120A* | 35800 |  |  | 16.5 | 8.1 | 38500 |  |  | 34800 | 90.39% | 2 | Both | 745.8333 | 2.9833 | HRCU-A-CB (Split System: Heat Pump with Remote Outdoor Unit-Air-Source) | N/A
213069708 | Central Heat Pump | ACIQ | DLCURAH24ABK |  |  | EA*4X25L17A* | *92ESN0601412A* | 24000 |  |  | 17 | 8.1 | 25000 |  |  | 21800 | 87.2% | 1.82 | Both | 500 | 2 | HRCU-A-CB (Split System: Heat Pump with Remote Outdoor Unit-Air-Source) | N/A
213069596 | Central Heat Pump | ACIQ | DLCURAH36ABK |  |  | EN(A,D)4X48L24** | *95ESN0802120A* | 36800 |  |  | 15.5 | 8.1 | 39500 |  |  | 35000 | 88.61% | 2.06 | Both | 766.6667 | 3.0667 | HRCU-A-CB (Split System: Heat Pump with Remote Outdoor Unit-Air-Source) | N/A
213069557 | Central Heat Pump | ACIQ | DLCURAH36ABK |  |  | EN(A,D,W)4X48L21** | *95ESN0802120A* | 36800 |  |  | 15.5 | 8.1 | 39500 |  |  | 35000 | 88.61% | 2.06 | Both | 766.6667 | 3.0667 | HRCU-A-CB (Split System: Heat Pump with Remote Outdoor Unit-Air-Source) | N/A
214242458 | Central Heat Pump | AIRQUEST | HVH825GKA2* |  |  | EN(A,D)4X24L17**+WALLCON | *95CSU0601716B* | 23200 |  |  | 15.5 | 8.1 | 22000 |  |  | 16900 | 76.82% | 1.92 | Both | 483.3333 | 1.9333 | HRCU-A-CB (Split System: Heat Pump with Remote Outdoor Unit-Air-Source) | N/A
214242418 | Central Heat Pump | AIRQUEST | HVH825GKA2* |  |  | EN(A,D)4X24L17**+WALLCON | *80CTL0451712B* | 23200 |  |  | 15.5 | 8.1 | 22200 |  |  | 17000 | 76.58% | 1.92 | Both | 483.3333 | 1.9333 | HRCU-A-CB (Split System: Heat Pump with Remote Outdoor Unit-Air-Source) | N/A
214242459 | Central Heat Pump | ARCOAIRE | HVH825GKA2* |  |  | EN(A,D)4X24L17**+WALLCON | *95CSU0601716B* | 23200 |  |  | 15.5 | 8.1 | 22000 |  |  | 16900 | 76.82% | 1.92 | Both | 483.3333 | 1.9333 | HRCU-A-CB (Split System: Heat Pump with Remote Outdoor Unit-Air-Source) | N/A
214242469 | Central Heat Pump | ARCOAIRE | HVH825GKA2* |  |  | EN(A,D)4X24L17**+WALLCON | *97CMN0601714B* | 23200 |  |  | 15.5 | 8.1 | 22200 |  |  | 16900 | 76.13% | 1.92 | Both | 483.3333 | 1.9333 | HRCU-A-CB (Split System: Heat Pump with Remote Outdoor Unit-Air-Source) | N/A
214242499 | Central Heat Pump | ARCOAIRE | HVH825GKA2* |  |  | EN(A,D)4X24L17**+WALLCON | *96CTN0601714B* | 23200 |  |  | 15.5 | 8.1 | 22200 |  |  | 16900 | 76.13% | 1.92 | Both | 483.3333 | 1.9333 | HRCU-A-CB (Split System: Heat Pump with Remote Outdoor Unit-Air-Source) | N/A
214242419 | Central Heat Pump | ARCOAIRE | HVH825GKA2* |  |  | EN(A,D)4X24L17**+WALLCON | *80CTL0451712B* | 23200 |  |  | 15.5 | 8.1 | 22200 |  |  | 17000 | 76.58% | 1.92 | Both | 483.3333 | 1.9333 | HRCU-A-CB (Split System: Heat Pump with Remote Outdoor Unit-Air-Source) | N/A
214242456 | Central Heat Pump | BRYANT HEATING AND COOLING SYSTEMS | 288BNV025*0**B* |  |  | CNPV*2417AL*+UI | 935CB48060C17*** | 23200 |  |  | 15.5 | 8.1 | 22000 |  |  | 16900 | 76.82% | 1.92 | Both | 483.3333 | 1.9333 | HRCU-A-CB (Split System: Heat Pump with Remote Outdoor Unit-Air-Source) | N/A
214242416 | Central Heat Pump | BRYANT HEATING AND COOLING SYSTEMS | 288BNV025*0**B* |  |  | CNPV*2417AL*+UI | 88*TB36045C17*** | 23200 |  |  | 15.5 | 8.1 | 22200 |  |  | 17000 | 76.58% | 1.92 | Both | 483.3333 | 1.9333 | HRCU-A-CB (Split System: Heat Pump with Remote Outdoor Unit-Air-Source) | N/A
214242496 | Central Heat Pump | BRYANT HEATING AND COOLING SYSTEMS | 288BNV025*0**B* |  |  | CNPV*2417AL*+UI | 986TD42060C17*** | 23200 |  |  | 15.5 | 8.1 | 22200 |  |  | 16900 | 76.13% | 1.92 | Both | 483.3333 | 1.9333 | HRCU-A-CB (Split System: Heat Pump with Remote Outdoor Unit-Air-Source) | N/A
214242466 | Central Heat Pump | BRYANT HEATING AND COOLING SYSTEMS | 288BNV025*0**B* |  |  | CNPV*2417AL*+UI | 987MC42060C17*** | 23200 |  |  | 15.5 | 8.1 | 22200 |  |  | 16900 | 76.13% | 1.92 | Both | 483.3333 | 1.9333 | HRCU-A-CB (Split System: Heat Pump with Remote Outdoor Unit-Air-Source) | N/A
214242455 | Central Heat Pump | CARRIER | 25VNA825A*031* |  |  | CNPV*2417AL*+UI | 59CU5B060C17**16 | 23200 |  |  | 15.5 | 8.1 | 22000 |  |  | 16900 | 76.82% | 1.92 | Both | 483.3333 | 1.9333 | HRCU-A-CB (Split System: Heat Pump with Remote Outdoor Unit-Air-Source) | N/A
214242465 | Central Heat Pump | CARRIER | 25VNA825A*031* |  |  | CNPV*2417AL*+UI | 59MN7C060C17**14 | 23200 |  |  | 15.5 | 8.1 | 22200 |  |  | 16900 | 76.13% | 1.92 | Both | 483.3333 | 1.9333 | HRCU-A-CB (Split System: Heat Pump with Remote Outdoor Unit-Air-Source) | N/A
214242415 | Central Heat Pump | CARRIER | 25VNA825A*031* |  |  | CNPV*2417AL*+UI | 58TN*B045C17**12 | 23200 |  |  | 15.5 | 8.1 | 22200 |  |  | 17000 | 76.58% | 1.92 | Both | 483.3333 | 1.9333 | HRCU-A-CB (Split System: Heat Pump with Remote Outdoor Unit-Air-Source) | N/A
214242495 | Central Heat Pump | CARRIER | 25VNA825A*031* |  |  | CNPV*2417AL*+UI | 59TN6C060C17**14 | 23200 |  |  | 15.5 | 8.1 | 22200 |  |  | 16900 | 76.13% | 1.92 | Both | 483.3333 | 1.9333 | HRCU-A-CB (Split System: Heat Pump with Remote Outdoor Unit-Air-Source) | N/A
214242500 | Central Heat Pump | COMFORTMAKER | CVH825GKA2* |  |  | EN(A,D)4X24L17**+WALLCON | *96CTN0601714B* | 23200 |  |  | 15.5 | 8.1 | 22200 |  |  | 16900 | 76.13% | 1.92 | Both | 483.3333 | 1.9333 | HRCU-A-CB (Split System: Heat Pump with Remote Outdoor Unit-Air-Source) | N/A
214242420 | Central Heat Pump | COMFORTMAKER | CVH825GKA2* |  |  | EN(A,D)4X24L17**+WALLCON | *80CTL0451712B* | 23200 |  |  | 15.5 | 8.1 | 22200 |  |  | 17000 | 76.58% | 1.92 | Both | 483.3333 | 1.9333 | HRCU-A-CB (Split System: Heat Pump with Remote Outdoor Unit-Air-Source) | N/A
214242470 | Central Heat Pump | COMFORTMAKER | CVH825GKA2* |  |  | EN(A,D)4X24L17**+WALLCON | *97CMN0601714B* | 23200 |  |  | 15.5 | 8.1 | 22200 |  |  | 16900 | 76.13% | 1.92 | Both | 483.3333 | 1.9333 | HRCU-A-CB (Split System: Heat Pump with Remote Outdoor Unit-Air-Source) | N/A
214242461 | Central Heat Pump | DAY & NIGHT | CVH825GKA2* |  |  | EN(A,D)4X24L17**+WALLCON | *95CSU0601716B* | 23200 |  |  | 15.5 | 8.1 | 22000 |  |  | 16900 | 76.82% | 1.92 | Both | 483.3333 | 1.9333 | HRCU-A-CB (Split System: Heat Pump with Remote Outdoor Unit-Air-Source) | N/A
214242471 | Central Heat Pump | DAY & NIGHT | CVH825GKA2* |  |  | EN(A,D)4X24L17**+WALLCON | *97CMN0601714B* | 23200 |  |  | 15.5 | 8.1 | 22200 |  |  | 16900 | 76.13% | 1.92 | Both | 483.3333 | 1.9333 | HRCU-A-CB (Split System: Heat Pump with Remote Outdoor Unit-Air-Source) | N/A
214242421 | Central Heat Pump | DAY & NIGHT | CVH825GKA2* |  |  | EN(A,D)4X24L17**+WALLCON | *80CTL0451712B* | 23200 |  |  | 15.5 | 8.1 | 22200 |  |  | 17000 | 76.58% | 1.92 | Both | 483.3333 | 1.9333 | HRCU-A-CB (Split System: Heat Pump with Remote Outdoor Unit-Air-Source) | N/A
214242467 | Central Heat Pump | HEIL | HVH825GKA2* |  |  | EN(A,D)4X24L17**+WALLCON | *97CMN0601714B* | 23200 |  |  | 15.5 | 8.1 | 22200 |  |  | 16900 | 76.13% | 1.92 | Both | 483.3333 | 1.9333 | HRCU-A-CB (Split System: Heat Pump with Remote Outdoor Unit-Air-Source) | N/A
214242472 | Central Heat Pump | KEEPRITE | CVH825GKA2* |  |  | EN(A,D)4X24L17**+WALLCON | *97CMN0601714B* | 23200 |  |  | 15.5 | 8.1 | 22200 |  |  | 16900 | 76.13% | 1.92 | Both | 483.3333 | 1.9333 | HRCU-A-CB (Split System: Heat Pump with Remote Outdoor Unit-Air-Source) | N/A
214242502 | Central Heat Pump | KEEPRITE | CVH825GKA2* |  |  | EN(A,D)4X24L17**+WALLCON | *96CTN0601714B* | 23200 |  |  | 15.5 | 8.1 | 22200 |  |  | 16900 | 76.13% | 1.92 | Both | 483.3333 | 1.9333 | HRCU-A-CB (Split System: Heat Pump with Remote Outdoor Unit-Air-Source) | N/A
214242463 | Central Heat Pump | KENMORE | (C,H,T)VH825GKA2* |  |  | EN(A,D)4X24L17**+WALLCON | *95CSU0601716B* | 23200 |  |  | 15.5 | 8.1 | 22000 |  |  | 16900 | 76.82% | 1.92 | Both | 483.3333 | 1.9333 | HRCU-A-CB (Split System: Heat Pump with Remote Outdoor Unit-Air-Source) | N/A
214242423 | Central Heat Pump | KENMORE | (C,H,T)VH825GKA2* |  |  | EN(A,D)4X24L17**+WALLCON | *80CTL0451712B* | 23200 |  |  | 15.5 | 8.1 | 22200 |  |  | 17000 | 76.58% | 1.92 | Both | 483.3333 | 1.9333 | HRCU-A-CB (Split System: Heat Pump with Remote Outdoor Unit-Air-Source) | N/A
214242503 | Central Heat Pump | KENMORE | (C,H,T)VH825GKA2* |  |  | EN(A,D)4X24L17**+WALLCON | *96CTN0601714B* | 23200 |  |  | 15.5 | 8.1 | 22200 |  |  | 16900 | 76.13% | 1.92 | Both | 483.3333 | 1.9333 | HRCU-A-CB (Split System: Heat Pump with Remote Outdoor Unit-Air-Source) | N/A
214242464 | Central Heat Pump | TEMPSTAR | TVH825GKA2* |  |  | EN(A,D)4X24L17**+WALLCON | *95CSU0601716B* | 23200 |  |  | 15.5 | 8.1 | 22000 |  |  | 16900 | 76.82% | 1.92 | Both | 483.3333 | 1.9333 | HRCU-A-CB (Split System: Heat Pump with Remote Outdoor Unit-Air-Source) | N/A
214242504 | Central Heat Pump | TEMPSTAR | TVH825GKA2* |  |  | EN(A,D)4X24L17**+WALLCON | *96CTN0601714B* | 23200 |  |  | 15.5 | 8.1 | 22200 |  |  | 16900 | 76.13% | 1.92 | Both | 483.3333 | 1.9333 | HRCU-A-CB (Split System: Heat Pump with Remote Outdoor Unit-Air-Source) | N/A
214242424 | Central Heat Pump | TEMPSTAR | TVH825GKA2* |  |  | EN(A,D)4X24L17**+WALLCON | *80CTL0451712B* | 23200 |  |  | 15.5 | 8.1 | 22200 |  |  | 17000 | 76.58% | 1.92 | Both | 483.3333 | 1.9333 | HRCU-A-CB (Split System: Heat Pump with Remote Outdoor Unit-Air-Source) | N/A
213067568 | Central Heat Pump | ACIQ | HVH825GKA2* |  |  | EHD4X42AAL+WALLCON | *96CTN0801714A* | 24000 |  |  | 16 | 8.1 | 21400 |  |  | 16700 | 78.04% | 2 | Both | 500 | 2 | HRCU-A-CB (Split System: Heat Pump with Remote Outdoor Unit-Air-Source) | N/A
213067413 | Central Heat Pump | ACIQ | HVH825GKA3* |  |  | EHD4X48AAL+WALLCON | *95CSU0601716A* | 24200 |  |  | 16 | 8.1 | 21400 |  |  | 16700 | 78.04% | 2 | Both | 504.1667 | 2.0167 | HRCU-A-CB (Split System: Heat Pump with Remote Outdoor Unit-Air-Source) | N/A
213067558 | Central Heat Pump | ACIQ | HVH825GKA2* |  |  | EHD4X42AAL+WALLCON | *80CSU1002120A* | 24200 |  |  | 16 | 8.1 | 21400 |  |  | 16700 | 78.04% | 2 | Both | 504.1667 | 2.0167 | HRCU-A-CB (Split System: Heat Pump with Remote Outdoor Unit-Air-Source) | N/A
213067574 | Central Heat Pump | ACIQ | HVH825GKA2* |  |  | EHD4X42AAL+WALLCON | *97CMN1002122A* | 24200 |  |  | 16 | 8.1 | 21400 |  |  | 16600 | 77.57% | 2 | Both | 504.1667 | 2.0167 | HRCU-A-CB (Split System: Heat Pump with Remote Outdoor Unit-Air-Source) | N/A
213067584 | Central Heat Pump | ACIQ | HVH825GKA2* |  |  | EHD4X48AAL+WALLCON | *95CSU0601716A* | 24200 |  |  | 16 | 8.1 | 21400 |  |  | 16700 | 78.04% | 2 | Both | 504.1667 | 2.0167 | HRCU-A-CB (Split System: Heat Pump with Remote Outdoor Unit-Air-Source) | N/A
213067593 | Central Heat Pump | ACIQ | HVH825GKA2* |  |  | EHD4X48AAL+WALLCON | *97CMN0801714A* | 24200 |  |  | 16 | 8.1 | 21400 |  |  | 16700 | 78.04% | 2 | Both | 504.1667 | 2.0167 | HRCU-A-CB (Split System: Heat Pump with Remote Outdoor Unit-Air-Source) | N/A
213067575 | Central Heat Pump | ACIQ | HVH825GKA2* |  |  | EHD4X42AAL+WALLCON | *97CMN1202422A* | 24200 |  |  | 16 | 8.1 | 21400 |  |  | 16700 | 78.04% | 2 | Both | 504.1667 | 2.0167 | HRCU-A-CB (Split System: Heat Pump with Remote Outdoor Unit-Air-Source) | N/A
213067579 | Central Heat Pump | ACIQ | HVH825GKA2* |  |  | EHD4X48AAL+WALLCON | *80CTL0451712A* | 24200 |  |  | 16 | 8.1 | 21400 |  |  | 16700 | 78.04% | 2 | Both | 504.1667 | 2.0167 | HRCU-A-CB (Split System: Heat Pump with Remote Outdoor Unit-Air-Source) | N/A
213067419 | Central Heat Pump | ACIQ | HVH825GKA3* |  |  | EHD4X48AAL+WALLCON | *80CTL0451712A* | 24200 |  |  | 16 | 8.1 | 21400 |  |  | 16700 | 78.04% | 2 | Both | 504.1667 | 2.0167 | HRCU-A-CB (Split System: Heat Pump with Remote Outdoor Unit-Air-Source) | N/A
213067561 | Central Heat Pump | ACIQ | HVH825GKA2* |  |  | EHD4X42AAL+WALLCON | *80CTL0701716A* | 24200 |  |  | 16 | 8.1 | 21400 |  |  | 16600 | 77.57% | 2 | Both | 504.1667 | 2.0167 | HRCU-A-CB (Split System: Heat Pump with Remote Outdoor Unit-Air-Source) | N/A
213067400 | Central Heat Pump | ACIQ | HVH825GKA3* |  |  | EHD4X42AAL+WALLCON | *80CTL0701716A* | 24200 |  |  | 16 | 8.1 | 21400 |  |  | 16600 | 77.57% | 2 | Both | 504.1667 | 2.0167 | HRCU-A-CB (Split System: Heat Pump with Remote Outdoor Unit-Air-Source) | N/A
213067587 | Central Heat Pump | ACIQ | HVH825GKA2* |  |  | EHD4X48AAL+WALLCON | *96CTN0601714A* | 24200 |  |  | 16 | 8.1 | 21400 |  |  | 16700 | 78.04% | 2 | Both | 504.1667 | 2.0167 | HRCU-A-CB (Split System: Heat Pump with Remote Outdoor Unit-Air-Source) | N/A
213067557 | Central Heat Pump | ACIQ | HVH825GKA2* |  |  | EHD4X42AAL+WALLCON | *80CSU0601716A* | 24200 |  |  | 16 | 8.1 | 21400 |  |  | 16600 | 77.57% | 2 | Both | 504.1667 | 2.0167 | HRCU-A-CB (Split System: Heat Pump with Remote Outdoor Unit-Air-Source) | N/A
213067588 | Central Heat Pump | ACIQ | HVH825GKA2* |  |  | EHD4X48AAL+WALLCON | *96CTN0801714A* | 24200 |  |  | 16 | 8.1 | 21400 |  |  | 16700 | 78.04% | 2 | Both | 504.1667 | 2.0167 | HRCU-A-CB (Split System: Heat Pump with Remote Outdoor Unit-Air-Source) | N/A
213067401 | Central Heat Pump | ACIQ | HVH825GKA3* |  |  | EHD4X42AAL+WALLCON | *80CTL1352422A* | 24200 |  |  | 16 | 8.1 | 21400 |  |  | 16600 | 77.57% | 2 | Both | 504.1667 | 2.0167 | HRCU-A-CB (Split System: Heat Pump with Remote Outdoor Unit-Air-Source) | N/A
213067595 | Central Heat Pump | ACIQ | HVH825GKA2* |  |  | EHD4X48AAL+WALLCON | *97CMN1202422A* | 24200 |  |  | 16 | 8.1 | 21200 |  |  | 16600 | 78.3% | 2.02 | Both | 504.1667 | 2.0167 | HRCU-A-CB (Split System: Heat Pump with Remote Outdoor Unit-Air-Source) | N/A
213069577 | Central Heat Pump | ACIQ | DLCURAH36ABK |  |  | EN(A,D)4X48L24** | *80ES(N,L)0902116A* | 36400 |  |  | 16 | 8.1 | 38500 |  |  | 34800 | 90.39% | 2.04 | Both | 758.3333 | 3.0333 | HRCU-A-CB (Split System: Heat Pump with Remote Outdoor Unit-Air-Source) | N/A
213069595 | Central Heat Pump | ACIQ | DLCURAH36ABK |  |  | EN(A,D)4X48L24** | *92ESN1202420A* | 36400 |  |  | 16 | 8.1 | 38500 |  |  | 34800 | 90.39% | 2.04 | Both | 758.3333 | 3.0333 | HRCU-A-CB (Split System: Heat Pump with Remote Outdoor Unit-Air-Source) | N/A
213069578 | Central Heat Pump | ACIQ | DLCURAH36ABK |  |  | EN(A,D)4X48L24** | *80ES(N,L)0902120A* | 36600 |  |  | 16 | 8.1 | 39500 |  |  | 34800 | 88.1% | 2.04 | Both | 762.5 | 3.05 | HRCU-A-CB (Split System: Heat Pump with Remote Outdoor Unit-Air-Source) | N/A
213069597 | Central Heat Pump | ACIQ | DLCURAH36ABK |  |  | EN(A,D)4X48L24** | *95ESN1002120A* | 36800 |  |  | 16 | 8.1 | 39500 |  |  | 35000 | 88.61% | 2.06 | Both | 766.6667 | 3.0667 | HRCU-A-CB (Split System: Heat Pump with Remote Outdoor Unit-Air-Source) | N/A
214242478 | Central Heat Pump | AIRQUEST | HVH825GKA2* |  |  | EN(A,D)4X24L17**+WALLCON | *97CMN0801714B* | 23200 |  |  | 16 | 8.1 | 22000 |  |  | 16900 | 76.82% | 1.92 | Both | 483.3333 | 1.9333 | HRCU-A-CB (Split System: Heat Pump with Remote Outdoor Unit-Air-Source) | N/A
214242438 | Central Heat Pump | AIRQUEST | HVH825GKA2* |  |  | EN(A,D)4X24L17**+WALLCON | *80CTL0701716B* | 23200 |  |  | 16 | 8.1 | 22000 |  |  | 16900 | 76.82% | 1.92 | Both | 483.3333 | 1.9333 | HRCU-A-CB (Split System: Heat Pump with Remote Outdoor Unit-Air-Source) | N/A
214242398 | Central Heat Pump | AIRQUEST | HVH825GKA2* |  |  | EN(A,D)4X24L14**+WALLCON | *80CTL0701412B* | 23200 |  |  | 16 | 8.1 | 22000 |  |  | 16800 | 76.36% | 1.94 | Both | 483.3333 | 1.9333 | HRCU-A-CB (Split System: Heat Pump with Remote Outdoor Unit-Air-Source) | N/A
214242618 | Central Heat Pump | AIRQUEST | HVH825GKA2* |  |  | EN(A,D)4X30L17**+WALLCON | *96CTN0601714B* | 23400 |  |  | 16 | 8.1 | 21600 |  |  | 16800 | 77.78% | 1.9 | Both | 487.5 | 1.95 | HRCU-A-CB (Split System: Heat Pump with Remote Outdoor Unit-Air-Source) | N/A
214242718 | Central Heat Pump | AIRQUEST | HVH825GKA2* |  |  | EN(A,D,W)4X36L17**+WALLCON | *96CTN0601714B* | 23400 |  |  | 16 | 8.1 | 21600 |  |  | 16800 | 77.78% | 1.9 | Both | 487.5 | 1.95 | HRCU-A-CB (Split System: Heat Pump with Remote Outdoor Unit-Air-Source) | N/A
214242828 | Central Heat Pump | AIRQUEST | HVH825GKA2* |  |  | EN(A,D)4X36L21**+WALLCON | *96CTN0601714B* | 23400 |  |  | 16 | 8.1 | 21600 |  |  | 16800 | 77.78% | 1.9 | Both | 487.5 | 1.95 | HRCU-A-CB (Split System: Heat Pump with Remote Outdoor Unit-Air-Source) | N/A
213771948 | Central Heat Pump | AIRQUEST | HVH825GKA2* |  |  | EHD4X30AAL+WALLCON | *80CTL0901716B* | 23800 |  |  | 16 | 8.1 | 21800 |  |  | 16800 | 77.06% | 1.96 | Both | 495.8333 | 1.9833 | HRCU-A-CB (Split System: Heat Pump with Remote Outdoor Unit-Air-Source) | N/A
213771928 | Central Heat Pump | AIRQUEST | HVH825GKA2* |  |  | EHD4X30AAL+WALLCON | *80CTL0701412B* | 23800 |  |  | 16 | 8.1 | 21800 |  |  | 16800 | 77.06% | 1.98 | Both | 495.8333 | 1.9833 | HRCU-A-CB (Split System: Heat Pump with Remote Outdoor Unit-Air-Source) | N/A
213772368 | Central Heat Pump | AIRQUEST | HVH825GKA2* |  |  | EHD4X42AAL+WALLCON | *97CMN1202422B* | 24200 |  |  | 16 | 8.1 | 21400 |  |  | 16600 | 77.57% | 2 | Both | 504.1667 | 2.0167 | HRCU-A-CB (Split System: Heat Pump with Remote Outdoor Unit-Air-Source) | N/A
213772278 | Central Heat Pump | AIRQUEST | HVH825GKA2* |  |  | EHD4X42AAL+WALLCON | *80CTL0701716B* | 24200 |  |  | 16 | 8.1 | 21400 |  |  | 16600 | 77.57% | 2 | Both | 504.1667 | 2.0167 | HRCU-A-CB (Split System: Heat Pump with Remote Outdoor Unit-Air-Source) | N/A
213772418 | Central Heat Pump | AIRQUEST | HVH825GKA2* |  |  | EHD4X42AAL+WALLCON | *96CTN1202422B* | 24200 |  |  | 16 | 8.1 | 21400 |  |  | 16600 | 77.57% | 2 | Both | 504.1667 | 2.0167 | HRCU-A-CB (Split System: Heat Pump with Remote Outdoor Unit-Air-Source) | N/A
213772318 | Central Heat Pump | AIRQUEST | HVH825GKA2* |  |  | EHD4X42AAL+WALLCON | *80CTL1352422B* | 24200 |  |  | 16 | 8.1 | 21400 |  |  | 16600 | 77.57% | 2 | Both | 504.1667 | 2.0167 | HRCU-A-CB (Split System: Heat Pump with Remote Outdoor Unit-Air-Source) | N/A
213772538 | Central Heat Pump | AIRQUEST | HVH825GKA2* |  |  | EHD4X48AAL+WALLCON | *97CMN1202422B* | 24200 |  |  | 16 | 8.1 | 21200 |  |  | 16600 | 78.3% | 2.02 | Both | 504.1667 | 2.0167 | HRCU-A-CB (Split System: Heat Pump with Remote Outdoor Unit-Air-Source) | N/A
213772518 | Central Heat Pump | AIRQUEST | HVH825GKA2* |  |  | EHD4X48AAL+WALLCON | *97CMN0801714B* | 24200 |  |  | 16 | 8.1 | 21400 |  |  | 16600 | 77.57% | 2.02 | Both | 504.1667 | 2.0167 | HRCU-A-CB (Split System: Heat Pump with Remote Outdoor Unit-Air-Source) | N/A
214242439 | Central Heat Pump | ARCOAIRE | HVH825GKA2* |  |  | EN(A,D)4X24L17**+WALLCON | *80CTL0701716B* | 23200 |  |  | 16 | 8.1 | 22000 |  |  | 16900 | 76.82% | 1.92 | Both | 483.3333 | 1.9333 | HRCU-A-CB (Split System: Heat Pump with Remote Outdoor Unit-Air-Source) | N/A
214242509 | Central Heat Pump | ARCOAIRE | HVH825GKA2* |  |  | EN(A,D)4X24L17**+WALLCON | *96CTN0801714B* | 23200 |  |  | 16 | 8.1 | 22000 |  |  | 16900 | 76.82% | 1.92 | Both | 483.3333 | 1.9333 | HRCU-A-CB (Split System: Heat Pump with Remote Outdoor Unit-Air-Source) | N/A
214242399 | Central Heat Pump | ARCOAIRE | HVH825GKA2* |  |  | EN(A,D)4X24L14**+WALLCON | *80CTL0701412B* | 23200 |  |  | 16 | 8.1 | 22000 |  |  | 16800 | 76.36% | 1.94 | Both | 483.3333 | 1.9333 | HRCU-A-CB (Split System: Heat Pump with Remote Outdoor Unit-Air-Source) | N/A
214242959 | Central Heat Pump | ARCOAIRE | HVH825GKA2* |  |  | EN(A,D,W)4X42L21**+WALLCON | *80CTL0451712B* | 23600 |  |  | 16 | 8.1 | 21600 |  |  | 16800 | 77.78% | 1.94 | Both | 491.6667 | 1.9667 | HRCU-A-CB (Split System: Heat Pump with Remote Outdoor Unit-Air-Source) | N/A
213771949 | Central Heat Pump | ARCOAIRE | HVH825GKA2* |  |  | EHD4X30AAL+WALLCON | *80CTL0901716B* | 23800 |  |  | 16 | 8.1 | 21800 |  |  | 16800 | 77.06% | 1.96 | Both | 495.8333 | 1.9833 | HRCU-A-CB (Split System: Heat Pump with Remote Outdoor Unit-Air-Source) | N/A
213771929 | Central Heat Pump | ARCOAIRE | HVH825GKA2* |  |  | EHD4X30AAL+WALLCON | *80CTL0701412B* | 23800 |  |  | 16 | 8.1 | 21800 |  |  | 16800 | 77.06% | 1.98 | Both | 495.8333 | 1.9833 | HRCU-A-CB (Split System: Heat Pump with Remote Outdoor Unit-Air-Source) | N/A
213772369 | Central Heat Pump | ARCOAIRE | HVH825GKA2* |  |  | EHD4X42AAL+WALLCON | *97CMN1202422B* | 24200 |  |  | 16 | 8.1 | 21400 |  |  | 16600 | 77.57% | 2 | Both | 504.1667 | 2.0167 | HRCU-A-CB (Split System: Heat Pump with Remote Outdoor Unit-Air-Source) | N/A
213772419 | Central Heat Pump | ARCOAIRE | HVH825GKA2* |  |  | EHD4X42AAL+WALLCON | *96CTN1202422B* | 24200 |  |  | 16 | 8.1 | 21400 |  |  | 16600 | 77.57% | 2 | Both | 504.1667 | 2.0167 | HRCU-A-CB (Split System: Heat Pump with Remote Outdoor Unit-Air-Source) | N/A
213772429 | Central Heat Pump | ARCOAIRE | HVH825GKA2* |  |  | EHD4X48AAL+WALLCON | *80CTL0451712B* | 24200 |  |  | 16 | 8.1 | 21400 |  |  | 16700 | 78.04% | 2 | Both | 504.1667 | 2.0167 | HRCU-A-CB (Split System: Heat Pump with Remote Outdoor Unit-Air-Source) | N/A
213772559 | Central Heat Pump | ARCOAIRE | HVH825GKA2* |  |  | EHD4X48AAL+WALLCON | *96CTN0601714B* | 24200 |  |  | 16 | 8.1 | 21400 |  |  | 16700 | 78.04% | 2 | Both | 504.1667 | 2.0167 | HRCU-A-CB (Split System: Heat Pump with Remote Outdoor Unit-Air-Source) | N/A
213772539 | Central Heat Pump | ARCOAIRE | HVH825GKA2* |  |  | EHD4X48AAL+WALLCON | *97CMN1202422B* | 24200 |  |  | 16 | 8.1 | 21200 |  |  | 16600 | 78.3% | 2.02 | Both | 504.1667 | 2.0167 | HRCU-A-CB (Split System: Heat Pump with Remote Outdoor Unit-Air-Source) | N/A
214242476 | Central Heat Pump | BRYANT HEATING AND COOLING SYSTEMS | 288BNV025*0**B* |  |  | CNPV*2417AL*+UI | 987MC42080C17*** | 23200 |  |  | 16 | 8.1 | 22000 |  |  | 16900 | 76.82% | 1.92 | Both | 483.3333 | 1.9333 | HRCU-A-CB (Split System: Heat Pump with Remote Outdoor Unit-Air-Source) | N/A
214242436 | Central Heat Pump | BRYANT HEATING AND COOLING SYSTEMS | 288BNV025*0**B* |  |  | CNPV*2417AL*+UI | 88*TB48070C17*** | 23200 |  |  | 16 | 8.1 | 22000 |  |  | 16900 | 76.82% | 1.92 | Both | 483.3333 | 1.9333 | HRCU-A-CB (Split System: Heat Pump with Remote Outdoor Unit-Air-Source) | N/A
214242396 | Central Heat Pump | BRYANT HEATING AND COOLING SYSTEMS | 288BNV025*0**B* |  |  | CNPV*2414AL*+UI | 88*TB36070C14*** | 23200 |  |  | 16 | 8.1 | 22000 |  |  | 16800 | 76.36% | 1.94 | Both | 483.3333 | 1.9333 | HRCU-A-CB (Split System: Heat Pump with Remote Outdoor Unit-Air-Source) | N/A
214242426 | Central Heat Pump | BRYANT HEATING AND COOLING SYSTEMS | 288BNV025*0**B* |  |  | CNPV*2417AL*+UI | 88*TB36070C14*** | 23200 |  |  | 16 | 8.1 | 22000 |  |  | 16800 | 76.36% | 1.94 | Both | 483.3333 | 1.9333 | HRCU-A-CB (Split System: Heat Pump with Remote Outdoor Unit-Air-Source) | N/A
214242826 | Central Heat Pump | BRYANT HEATING AND COOLING SYSTEMS | 288BNV025*0**B* |  |  | CNPV*3621AL*+UI | 986TD42060C17*** | 23400 |  |  | 16 | 8.1 | 21600 |  |  | 16800 | 77.78% | 1.9 | Both | 487.5 | 1.95 | HRCU-A-CB (Split System: Heat Pump with Remote Outdoor Unit-Air-Source) | N/A
214242716 | Central Heat Pump | BRYANT HEATING AND COOLING SYSTEMS | 288BNV025*0**B* |  |  | CNPV*3617AL*+UI | 986TD42060C17*** | 23400 |  |  | 16 | 8.1 | 21600 |  |  | 16800 | 77.78% | 1.9 | Both | 487.5 | 1.95 | HRCU-A-CB (Split System: Heat Pump with Remote Outdoor Unit-Air-Source) | N/A
214242616 | Central Heat Pump | BRYANT HEATING AND COOLING SYSTEMS | 288BNV025*0**B* |  |  | CNPV*3017AL*+UI | 986TD42060C17*** | 23400 |  |  | 16 | 8.1 | 21600 |  |  | 16800 | 77.78% | 1.9 | Both | 487.5 | 1.95 | HRCU-A-CB (Split System: Heat Pump with Remote Outdoor Unit-Air-Source) | N/A
214242956 | Central Heat Pump | BRYANT HEATING AND COOLING SYSTEMS | 288BNV025*0**B* |  |  | CNPV*4221AL*+UI | 88*TB36045C17*** | 23600 |  |  | 16 | 8.1 | 21600 |  |  | 16800 | 77.78% | 1.94 | Both | 491.6667 | 1.9667 | HRCU-A-CB (Split System: Heat Pump with Remote Outdoor Unit-Air-Source) | N/A
213771946 | Central Heat Pump | BRYANT HEATING AND COOLING SYSTEMS | 288BNV025*0**B* |  |  | CSPH*3012AL*+UI | 88*TB48090C17*** | 23800 |  |  | 16 | 8.1 | 21800 |  |  | 16800 | 77.06% | 1.96 | Both | 495.8333 | 1.9833 | HRCU-A-CB (Split System: Heat Pump with Remote Outdoor Unit-Air-Source) | N/A
213771926 | Central Heat Pump | BRYANT HEATING AND COOLING SYSTEMS | 288BNV025*0**B* |  |  | CSPH*3012AL*+UI | 88*TB36070C14*** | 23800 |  |  | 16 | 8.1 | 21800 |  |  | 16800 | 77.06% | 1.98 | Both | 495.8333 | 1.9833 | HRCU-A-CB (Split System: Heat Pump with Remote Outdoor Unit-Air-Source) | N/A
213772556 | Central Heat Pump | BRYANT HEATING AND COOLING SYSTEMS | 288BNV025*0**B* |  |  | CSPH*4812AL*+UI | 986TD42060C17*** | 24200 |  |  | 16 | 8.1 | 21400 |  |  | 16700 | 78.04% | 2 | Both | 504.1667 | 2.0167 | HRCU-A-CB (Split System: Heat Pump with Remote Outdoor Unit-Air-Source) | N/A
213772316 | Central Heat Pump | BRYANT HEATING AND COOLING SYSTEMS | 288BNV025*0**B* |  |  | CSPH*4212AL*+UI | 88*TB66135C24*** | 24200 |  |  | 16 | 8.1 | 21400 |  |  | 16600 | 77.57% | 2 | Both | 504.1667 | 2.0167 | HRCU-A-CB (Split System: Heat Pump with Remote Outdoor Unit-Air-Source) | N/A
213772536 | Central Heat Pump | BRYANT HEATING AND COOLING SYSTEMS | 288BNV025*0**B* |  |  | CSPH*4812AL*+UI | 987MC66120C24*** | 24200 |  |  | 16 | 8.1 | 21200 |  |  | 16600 | 78.3% | 2.02 | Both | 504.1667 | 2.0167 | HRCU-A-CB (Split System: Heat Pump with Remote Outdoor Unit-Air-Source) | N/A
213772566 | Central Heat Pump | BRYANT HEATING AND COOLING SYSTEMS | 288BNV025*0**B* |  |  | CSPH*4812AL*+UI | 986TD42080C17*** | 24200 |  |  | 16 | 8.1 | 21400 |  |  | 16600 | 77.57% | 2.02 | Both | 504.1667 | 2.0167 | HRCU-A-CB (Split System: Heat Pump with Remote Outdoor Unit-Air-Source) | N/A
213772516 | Central Heat Pump | BRYANT HEATING AND COOLING SYSTEMS | 288BNV025*0**B* |  |  | CSPH*4812AL*+UI | 987MC42080C17*** | 24200 |  |  | 16 | 8.1 | 21400 |  |  | 16600 | 77.57% | 2.02 | Both | 504.1667 | 2.0167 | HRCU-A-CB (Split System: Heat Pump with Remote Outdoor Unit-Air-Source) | N/A
214242445 | Central Heat Pump | CARRIER | 25VNA825A*031* |  |  | CNPV*2417AL*+UI | 58TN*B090C17**16 | 23200 |  |  | 16 | 8.1 | 22000 |  |  | 16900 | 76.82% | 1.92 | Both | 483.3333 | 1.9333 | HRCU-A-CB (Split System: Heat Pump with Remote Outdoor Unit-Air-Source) | N/A
214242435 | Central Heat Pump | CARRIER | 25VNA825A*031* |  |  | CNPV*2417AL*+UI | 58TN*B070C17**16 | 23200 |  |  | 16 | 8.1 | 22000 |  |  | 16900 | 76.82% | 1.92 | Both | 483.3333 | 1.9333 | HRCU-A-CB (Split System: Heat Pump with Remote Outdoor Unit-Air-Source) | N/A
214242475 | Central Heat Pump | CARRIER | 25VNA825A*031* |  |  | CNPV*2417AL*+UI | 59MN7C080C17**14 | 23200 |  |  | 16 | 8.1 | 22000 |  |  | 16900 | 76.82% | 1.92 | Both | 483.3333 | 1.9333 | HRCU-A-CB (Split System: Heat Pump with Remote Outdoor Unit-Air-Source) | N/A
214242395 | Central Heat Pump | CARRIER | 25VNA825A*031* |  |  | CNPV*2414AL*+UI | 58TN*B070C14**12 | 23200 |  |  | 16 | 8.1 | 22000 |  |  | 16800 | 76.36% | 1.94 | Both | 483.3333 | 1.9333 | HRCU-A-CB (Split System: Heat Pump with Remote Outdoor Unit-Air-Source) | N/A
214242425 | Central Heat Pump | CARRIER | 25VNA825A*031* |  |  | CNPV*2417AL*+UI | 58TN*B070C14**12 | 23200 |  |  | 16 | 8.1 | 22000 |  |  | 16800 | 76.36% | 1.94 | Both | 483.3333 | 1.9333 | HRCU-A-CB (Split System: Heat Pump with Remote Outdoor Unit-Air-Source) | N/A
214242615 | Central Heat Pump | CARRIER | 25VNA825A*031* |  |  | CNPV*3017AL*+UI | 59TN6C060C17**14 | 23400 |  |  | 16 | 8.1 | 21600 |  |  | 16800 | 77.78% | 1.9 | Both | 487.5 | 1.95 | HRCU-A-CB (Split System: Heat Pump with Remote Outdoor Unit-Air-Source) | N/A
214242715 | Central Heat Pump | CARRIER | 25VNA825A*031* |  |  | CNPV*3617AL*+UI | 59TN6C060C17**14 | 23400 |  |  | 16 | 8.1 | 21600 |  |  | 16800 | 77.78% | 1.9 | Both | 487.5 | 1.95 | HRCU-A-CB (Split System: Heat Pump with Remote Outdoor Unit-Air-Source) | N/A
214242825 | Central Heat Pump | CARRIER | 25VNA825A*031* |  |  | CNPV*3621AL*+UI | 59TN6C060C17**14 | 23400 |  |  | 16 | 8.1 | 21600 |  |  | 16800 | 77.78% | 1.9 | Both | 487.5 | 1.95 | HRCU-A-CB (Split System: Heat Pump with Remote Outdoor Unit-Air-Source) | N/A
214242955 | Central Heat Pump | CARRIER | 25VNA825A*031* |  |  | CNPV*4221AL*+UI | 58TN*B045C17**12 | 23600 |  |  | 16 | 8.1 | 21600 |  |  | 16800 | 77.78% | 1.94 | Both | 491.6667 | 1.9667 | HRCU-A-CB (Split System: Heat Pump with Remote Outdoor Unit-Air-Source) | N/A
213771945 | Central Heat Pump | CARRIER | 25VNA825A*031* |  |  | CSPH*3012AL*+UI | 58TN*B090C17**16 | 23800 |  |  | 16 | 8.1 | 21800 |  |  | 16800 | 77.06% | 1.96 | Both | 495.8333 | 1.9833 | HRCU-A-CB (Split System: Heat Pump with Remote Outdoor Unit-Air-Source) | N/A
213771925 | Central Heat Pump | CARRIER | 25VNA825A*031* |  |  | CSPH*3012AL*+UI | 58TN*B070C14**12 | 23800 |  |  | 16 | 8.1 | 21800 |  |  | 16800 | 77.06% | 1.98 | Both | 495.8333 | 1.9833 | HRCU-A-CB (Split System: Heat Pump with Remote Outdoor Unit-Air-Source) | N/A
213772395 | Central Heat Pump | CARRIER | 25VNA825A*031* |  |  | CSPH*4212AL*+UI | 59TN6C080C17**14 | 24000 |  |  | 16 | 8.1 | 21400 |  |  | 16600 | 77.57% | 2 | Both | 500 | 2 | HRCU-A-CB (Split System: Heat Pump with Remote Outdoor Unit-Air-Source) | N/A
213772275 | Central Heat Pump | CARRIER | 25VNA825A*031* |  |  | CSPH*4212AL*+UI | 58TN*B070C17**16 | 24200 |  |  | 16 | 8.1 | 21400 |  |  | 16600 | 77.57% | 2 | Both | 504.1667 | 2.0167 | HRCU-A-CB (Split System: Heat Pump with Remote Outdoor Unit-Air-Source) | N/A
213772415 | Central Heat Pump | CARRIER | 25VNA825A*031* |  |  | CSPH*4212AL*+UI | 59TN6C120C24**22 | 24200 |  |  | 16 | 8.1 | 21400 |  |  | 16600 | 77.57% | 2 | Both | 504.1667 | 2.0167 | HRCU-A-CB (Split System: Heat Pump with Remote Outdoor Unit-Air-Source) | N/A
213772315 | Central Heat Pump | CARRIER | 25VNA825A*031* |  |  | CSPH*4212AL*+UI | 58TN*B135C24**22 | 24200 |  |  | 16 | 8.1 | 21400 |  |  | 16600 | 77.57% | 2 | Both | 504.1667 | 2.0167 | HRCU-A-CB (Split System: Heat Pump with Remote Outdoor Unit-Air-Source) | N/A
213772355 | Central Heat Pump | CARRIER | 25VNA825A*031* |  |  | CSPH*4212AL*+UI | 59MN7C100C21**22 | 24200 |  |  | 16 | 8.1 | 21400 |  |  | 16600 | 77.57% | 2 | Both | 504.1667 | 2.0167 | HRCU-A-CB (Split System: Heat Pump with Remote Outdoor Unit-Air-Source) | N/A
213772535 | Central Heat Pump | CARRIER | 25VNA825A*031* |  |  | CSPH*4812AL*+UI | 59MN7C120C24**22 | 24200 |  |  | 16 | 8.1 | 21200 |  |  | 16600 | 78.3% | 2.02 | Both | 504.1667 | 2.0167 | HRCU-A-CB (Split System: Heat Pump with Remote Outdoor Unit-Air-Source) | N/A
213772515 | Central Heat Pump | CARRIER | 25VNA825A*031* |  |  | CSPH*4812AL*+UI | 59MN7C080C17**14 | 24200 |  |  | 16 | 8.1 | 21400 |  |  | 16600 | 77.57% | 2.02 | Both | 504.1667 | 2.0167 | HRCU-A-CB (Split System: Heat Pump with Remote Outdoor Unit-Air-Source) | N/A
213772495 | Central Heat Pump | CARRIER | 25VNA825A*031* |  |  | CSPH*4812AL*+UI | 59CU5B060C17**16 | 24200 |  |  | 16 | 8.1 | 21400 |  |  | 16600 | 77.57% | 2.02 | Both | 504.1667 | 2.0167 | HRCU-A-CB (Split System: Heat Pump with Remote Outdoor Unit-Air-Source) | N/A
213772565 | Central Heat Pump | CARRIER | 25VNA825A*031* |  |  | CSPH*4812AL*+UI | 59TN6C080C17**14 | 24200 |  |  | 16 | 8.1 | 21400 |  |  | 16600 | 77.57% | 2.02 | Both | 504.1667 | 2.0167 | HRCU-A-CB (Split System: Heat Pump with Remote Outdoor Unit-Air-Source) | N/A
214242450 | Central Heat Pump | COMFORTMAKER | CVH825GKA2* |  |  | EN(A,D)4X24L17**+WALLCON | *80CTL0901716B* | 23200 |  |  | 16 | 8.1 | 22000 |  |  | 16900 | 76.82% | 1.92 | Both | 483.3333 | 1.9333 | HRCU-A-CB (Split System: Heat Pump with Remote Outdoor Unit-Air-Source) | N/A
214242430 | Central Heat Pump | COMFORTMAKER | CVH825GKA2* |  |  | EN(A,D)4X24L17**+WALLCON | *80CTL0701412B* | 23200 |  |  | 16 | 8.1 | 22000 |  |  | 16800 | 76.36% | 1.94 | Both | 483.3333 | 1.9333 | HRCU-A-CB (Split System: Heat Pump with Remote Outdoor Unit-Air-Source) | N/A
214242830 | Central Heat Pump | COMFORTMAKER | CVH825GKA2* |  |  | EN(A,D)4X36L21**+WALLCON | *96CTN0601714B* | 23400 |  |  | 16 | 8.1 | 21600 |  |  | 16800 | 77.78% | 1.9 | Both | 487.5 | 1.95 | HRCU-A-CB (Split System: Heat Pump with Remote Outdoor Unit-Air-Source) | N/A
214242960 | Central Heat Pump | COMFORTMAKER | CVH825GKA2* |  |  | EN(A,D,W)4X42L21**+WALLCON | *80CTL0451712B* | 23600 |  |  | 16 | 8.1 | 21600 |  |  | 16800 | 77.78% | 1.94 | Both | 491.6667 | 1.9667 | HRCU-A-CB (Split System: Heat Pump with Remote Outdoor Unit-Air-Source) | N/A
213771950 | Central Heat Pump | COMFORTMAKER | CVH825GKA2* |  |  | EHD4X30AAL+WALLCON | *80CTL0901716B* | 23800 |  |  | 16 | 8.1 | 21800 |  |  | 16800 | 77.06% | 1.96 | Both | 495.8333 | 1.9833 | HRCU-A-CB (Split System: Heat Pump with Remote Outdoor Unit-Air-Source) | N/A
213772400 | Central Heat Pump | COMFORTMAKER | CVH825GKA2* |  |  | EHD4X42AAL+WALLCON | *96CTN0801714B* | 24000 |  |  | 16 | 8.1 | 21400 |  |  | 16600 | 77.57% | 2 | Both | 500 | 2 | HRCU-A-CB (Split System: Heat Pump with Remote Outdoor Unit-Air-Source) | N/A
213772360 | Central Heat Pump | COMFORTMAKER | CVH825GKA2* |  |  | EHD4X42AAL+WALLCON | *97CMN1002122B* | 24200 |  |  | 16 | 8.1 | 21400 |  |  | 16600 | 77.57% | 2 | Both | 504.1667 | 2.0167 | HRCU-A-CB (Split System: Heat Pump with Remote Outdoor Unit-Air-Source) | N/A
213772280 | Central Heat Pump | COMFORTMAKER | CVH825GKA2* |  |  | EHD4X42AAL+WALLCON | *80CTL0701716B* | 24200 |  |  | 16 | 8.1 | 21400 |  |  | 16600 | 77.57% | 2 | Both | 504.1667 | 2.0167 | HRCU-A-CB (Split System: Heat Pump with Remote Outdoor Unit-Air-Source) | N/A
213772430 | Central Heat Pump | COMFORTMAKER | CVH825GKA2* |  |  | EHD4X48AAL+WALLCON | *80CTL0451712B* | 24200 |  |  | 16 | 8.1 | 21400 |  |  | 16700 | 78.04% | 2 | Both | 504.1667 | 2.0167 | HRCU-A-CB (Split System: Heat Pump with Remote Outdoor Unit-Air-Source) | N/A
213772410 | Central Heat Pump | COMFORTMAKER | CVH825GKA2* |  |  | EHD4X42AAL+WALLCON | *96CTN1002122B* | 24200 |  |  | 16 | 8.1 | 21400 |  |  | 16600 | 77.57% | 2 | Both | 504.1667 | 2.0167 | HRCU-A-CB (Split System: Heat Pump with Remote Outdoor Unit-Air-Source) | N/A
213772560 | Central Heat Pump | COMFORTMAKER | CVH825GKA2* |  |  | EHD4X48AAL+WALLCON | *96CTN0601714B* | 24200 |  |  | 16 | 8.1 | 21400 |  |  | 16700 | 78.04% | 2 | Both | 504.1667 | 2.0167 | HRCU-A-CB (Split System: Heat Pump with Remote Outdoor Unit-Air-Source) | N/A
213772320 | Central Heat Pump | COMFORTMAKER | CVH825GKA2* |  |  | EHD4X42AAL+WALLCON | *80CTL1352422B* | 24200 |  |  | 16 | 8.1 | 21400 |  |  | 16600 | 77.57% | 2 | Both | 504.1667 | 2.0167 | HRCU-A-CB (Split System: Heat Pump with Remote Outdoor Unit-Air-Source) | N/A
213772370 | Central Heat Pump | COMFORTMAKER | CVH825GKA2* |  |  | EHD4X42AAL+WALLCON | *97CMN1202422B* | 24200 |  |  | 16 | 8.1 | 21400 |  |  | 16600 | 77.57% | 2 | Both | 504.1667 | 2.0167 | HRCU-A-CB (Split System: Heat Pump with Remote Outdoor Unit-Air-Source) | N/A
213772540 | Central Heat Pump | COMFORTMAKER | CVH825GKA2* |  |  | EHD4X48AAL+WALLCON | *97CMN1202422B* | 24200 |  |  | 16 | 8.1 | 21200 |  |  | 16600 | 78.3% | 2.02 | Both | 504.1667 | 2.0167 | HRCU-A-CB (Split System: Heat Pump with Remote Outdoor Unit-Air-Source) | N/A
213772500 | Central Heat Pump | COMFORTMAKER | CVH825GKA2* |  |  | EHD4X48AAL+WALLCON | *95CSU0601716B* | 24200 |  |  | 16 | 8.1 | 21400 |  |  | 16600 | 77.57% | 2.02 | Both | 504.1667 | 2.0167 | HRCU-A-CB (Split System: Heat Pump with Remote Outdoor Unit-Air-Source) | N/A
213772570 | Central Heat Pump | COMFORTMAKER | CVH825GKA2* |  |  | EHD4X48AAL+WALLCON | *96CTN0801714B* | 24200 |  |  | 16 | 8.1 | 21400 |  |  | 16600 | 77.57% | 2.02 | Both | 504.1667 | 2.0167 | HRCU-A-CB (Split System: Heat Pump with Remote Outdoor Unit-Air-Source) | N/A
214242481 | Central Heat Pump | DAY & NIGHT | CVH825GKA2* |  |  | EN(A,D)4X24L17**+WALLCON | *97CMN0801714B* | 23200 |  |  | 16 | 8.1 | 22000 |  |  | 16900 | 76.82% | 1.92 | Both | 483.3333 | 1.9333 | HRCU-A-CB (Split System: Heat Pump with Remote Outdoor Unit-Air-Source) | N/A
214242441 | Central Heat Pump | DAY & NIGHT | CVH825GKA2* |  |  | EN(A,D)4X24L17**+WALLCON | *80CTL0701716B* | 23200 |  |  | 16 | 8.1 | 22000 |  |  | 16900 | 76.82% | 1.92 | Both | 483.3333 | 1.9333 | HRCU-A-CB (Split System: Heat Pump with Remote Outdoor Unit-Air-Source) | N/A
214242401 | Central Heat Pump | DAY & NIGHT | CVH825GKA2* |  |  | EN(A,D)4X24L14**+WALLCON | *80CTL0701412B* | 23200 |  |  | 16 | 8.1 | 22000 |  |  | 16800 | 76.36% | 1.94 | Both | 483.3333 | 1.9333 | HRCU-A-CB (Split System: Heat Pump with Remote Outdoor Unit-Air-Source) | N/A
214242831 | Central Heat Pump | DAY & NIGHT | CVH825GKA2* |  |  | EN(A,D)4X36L21**+WALLCON | *96CTN0601714B* | 23400 |  |  | 16 | 8.1 | 21600 |  |  | 16800 | 77.78% | 1.9 | Both | 487.5 | 1.95 | HRCU-A-CB (Split System: Heat Pump with Remote Outdoor Unit-Air-Source) | N/A
214242621 | Central Heat Pump | DAY & NIGHT | CVH825GKA2* |  |  | EN(A,D)4X30L17**+WALLCON | *96CTN0601714B* | 23400 |  |  | 16 | 8.1 | 21600 |  |  | 16800 | 77.78% | 1.9 | Both | 487.5 | 1.95 | HRCU-A-CB (Split System: Heat Pump with Remote Outdoor Unit-Air-Source) | N/A
213771931 | Central Heat Pump | DAY & NIGHT | CVH825GKA2* |  |  | EHD4X30AAL+WALLCON | *80CTL0701412B* | 23800 |  |  | 16 | 8.1 | 21800 |  |  | 16800 | 77.06% | 1.98 | Both | 495.8333 | 1.9833 | HRCU-A-CB (Split System: Heat Pump with Remote Outdoor Unit-Air-Source) | N/A
213772321 | Central Heat Pump | DAY & NIGHT | CVH825GKA2* |  |  | EHD4X42AAL+WALLCON | *80CTL1352422B* | 24200 |  |  | 16 | 8.1 | 21400 |  |  | 16600 | 77.57% | 2 | Both | 504.1667 | 2.0167 | HRCU-A-CB (Split System: Heat Pump with Remote Outdoor Unit-Air-Source) | N/A
213772561 | Central Heat Pump | DAY & NIGHT | CVH825GKA2* |  |  | EHD4X48AAL+WALLCON | *96CTN0601714B* | 24200 |  |  | 16 | 8.1 | 21400 |  |  | 16700 | 78.04% | 2 | Both | 504.1667 | 2.0167 | HRCU-A-CB (Split System: Heat Pump with Remote Outdoor Unit-Air-Source) | N/A
213772411 | Central Heat Pump | DAY & NIGHT | CVH825GKA2* |  |  | EHD4X42AAL+WALLCON | *96CTN1002122B* | 24200 |  |  | 16 | 8.1 | 21400 |  |  | 16600 | 77.57% | 2 | Both | 504.1667 | 2.0167 | HRCU-A-CB (Split System: Heat Pump with Remote Outdoor Unit-Air-Source) | N/A
213772281 | Central Heat Pump | DAY & NIGHT | CVH825GKA2* |  |  | EHD4X42AAL+WALLCON | *80CTL0701716B* | 24200 |  |  | 16 | 8.1 | 21400 |  |  | 16600 | 77.57% | 2 | Both | 504.1667 | 2.0167 | HRCU-A-CB (Split System: Heat Pump with Remote Outdoor Unit-Air-Source) | N/A
213772421 | Central Heat Pump | DAY & NIGHT | CVH825GKA2* |  |  | EHD4X42AAL+WALLCON | *96CTN1202422B* | 24200 |  |  | 16 | 8.1 | 21400 |  |  | 16600 | 77.57% | 2 | Both | 504.1667 | 2.0167 | HRCU-A-CB (Split System: Heat Pump with Remote Outdoor Unit-Air-Source) | N/A
213772431 | Central Heat Pump | DAY & NIGHT | CVH825GKA2* |  |  | EHD4X48AAL+WALLCON | *80CTL0451712B* | 24200 |  |  | 16 | 8.1 | 21400 |  |  | 16700 | 78.04% | 2 | Both | 504.1667 | 2.0167 | HRCU-A-CB (Split System: Heat Pump with Remote Outdoor Unit-Air-Source) | N/A
213772541 | Central Heat Pump | DAY & NIGHT | CVH825GKA2* |  |  | EHD4X48AAL+WALLCON | *97CMN1202422B* | 24200 |  |  | 16 | 8.1 | 21200 |  |  | 16600 | 78.3% | 2.02 | Both | 504.1667 | 2.0167 | HRCU-A-CB (Split System: Heat Pump with Remote Outdoor Unit-Air-Source) | N/A
213772521 | Central Heat Pump | DAY & NIGHT | CVH825GKA2* |  |  | EHD4X48AAL+WALLCON | *97CMN0801714B* | 24200 |  |  | 16 | 8.1 | 21400 |  |  | 16600 | 77.57% | 2.02 | Both | 504.1667 | 2.0167 | HRCU-A-CB (Split System: Heat Pump with Remote Outdoor Unit-Air-Source) | N/A
213772571 | Central Heat Pump | DAY & NIGHT | CVH825GKA2* |  |  | EHD4X48AAL+WALLCON | *96CTN0801714B* | 24200 |  |  | 16 | 8.1 | 21400 |  |  | 16600 | 77.57% | 2.02 | Both | 504.1667 | 2.0167 | HRCU-A-CB (Split System: Heat Pump with Remote Outdoor Unit-Air-Source) | N/A
213772501 | Central Heat Pump | DAY & NIGHT | CVH825GKA2* |  |  | EHD4X48AAL+WALLCON | *95CSU0601716B* | 24200 |  |  | 16 | 8.1 | 21400 |  |  | 16600 | 77.57% | 2.02 | Both | 504.1667 | 2.0167 | HRCU-A-CB (Split System: Heat Pump with Remote Outdoor Unit-Air-Source) | N/A
214242437 | Central Heat Pump | HEIL | HVH825GKA2* |  |  | EN(A,D)4X24L17**+WALLCON | *80CTL0701716B* | 23200 |  |  | 16 | 8.1 | 22000 |  |  | 16900 | 76.82% | 1.92 | Both | 483.3333 | 1.9333 | HRCU-A-CB (Split System: Heat Pump with Remote Outdoor Unit-Air-Source) | N/A
214242447 | Central Heat Pump | HEIL | HVH825GKA2* |  |  | EN(A,D)4X24L17**+WALLCON | *80CTL0901716B* | 23200 |  |  | 16 | 8.1 | 22000 |  |  | 16900 | 76.82% | 1.92 | Both | 483.3333 | 1.9333 | HRCU-A-CB (Split System: Heat Pump with Remote Outdoor Unit-Air-Source) | N/A
214242507 | Central Heat Pump | HEIL | HVH825GKA2* |  |  | EN(A,D)4X24L17**+WALLCON | *96CTN0801714B* | 23200 |  |  | 16 | 8.1 | 22000 |  |  | 16900 | 76.82% | 1.92 | Both | 483.3333 | 1.9333 | HRCU-A-CB (Split System: Heat Pump with Remote Outdoor Unit-Air-Source) | N/A
214242427 | Central Heat Pump | HEIL | HVH825GKA2* |  |  | EN(A,D)4X24L17**+WALLCON | *80CTL0701412B* | 23200 |  |  | 16 | 8.1 | 22000 |  |  | 16800 | 76.36% | 1.94 | Both | 483.3333 | 1.9333 | HRCU-A-CB (Split System: Heat Pump with Remote Outdoor Unit-Air-Source) | N/A
214242397 | Central Heat Pump | HEIL | HVH825GKA2* |  |  | EN(A,D)4X24L14**+WALLCON | *80CTL0701412B* | 23200 |  |  | 16 | 8.1 | 22000 |  |  | 16800 | 76.36% | 1.94 | Both | 483.3333 | 1.9333 | HRCU-A-CB (Split System: Heat Pump with Remote Outdoor Unit-Air-Source) | N/A
214242957 | Central Heat Pump | HEIL | HVH825GKA2* |  |  | EN(A,D,W)4X42L21**+WALLCON | *80CTL0451712B* | 23600 |  |  | 16 | 8.1 | 21600 |  |  | 16800 | 77.78% | 1.94 | Both | 491.6667 | 1.9667 | HRCU-A-CB (Split System: Heat Pump with Remote Outdoor Unit-Air-Source) | N/A
213772397 | Central Heat Pump | HEIL | HVH825GKA2* |  |  | EHD4X42AAL+WALLCON | *96CTN0801714B* | 24000 |  |  | 16 | 8.1 | 21400 |  |  | 16600 | 77.57% | 2 | Both | 500 | 2 | HRCU-A-CB (Split System: Heat Pump with Remote Outdoor Unit-Air-Source) | N/A
213772357 | Central Heat Pump | HEIL | HVH825GKA2* |  |  | EHD4X42AAL+WALLCON | *97CMN1002122B* | 24200 |  |  | 16 | 8.1 | 21400 |  |  | 16600 | 77.57% | 2 | Both | 504.1667 | 2.0167 | HRCU-A-CB (Split System: Heat Pump with Remote Outdoor Unit-Air-Source) | N/A
213772557 | Central Heat Pump | HEIL | HVH825GKA2* |  |  | EHD4X48AAL+WALLCON | *96CTN0601714B* | 24200 |  |  | 16 | 8.1 | 21400 |  |  | 16700 | 78.04% | 2 | Both | 504.1667 | 2.0167 | HRCU-A-CB (Split System: Heat Pump with Remote Outdoor Unit-Air-Source) | N/A
213772417 | Central Heat Pump | HEIL | HVH825GKA2* |  |  | EHD4X42AAL+WALLCON | *96CTN1202422B* | 24200 |  |  | 16 | 8.1 | 21400 |  |  | 16600 | 77.57% | 2 | Both | 504.1667 | 2.0167 | HRCU-A-CB (Split System: Heat Pump with Remote Outdoor Unit-Air-Source) | N/A
213772367 | Central Heat Pump | HEIL | HVH825GKA2* |  |  | EHD4X42AAL+WALLCON | *97CMN1202422B* | 24200 |  |  | 16 | 8.1 | 21400 |  |  | 16600 | 77.57% | 2 | Both | 504.1667 | 2.0167 | HRCU-A-CB (Split System: Heat Pump with Remote Outdoor Unit-Air-Source) | N/A
213772407 | Central Heat Pump | HEIL | HVH825GKA2* |  |  | EHD4X42AAL+WALLCON | *96CTN1002122B* | 24200 |  |  | 16 | 8.1 | 21400 |  |  | 16600 | 77.57% | 2 | Both | 504.1667 | 2.0167 | HRCU-A-CB (Split System: Heat Pump with Remote Outdoor Unit-Air-Source) | N/A
213772427 | Central Heat Pump | HEIL | HVH825GKA2* |  |  | EHD4X48AAL+WALLCON | *80CTL0451712B* | 24200 |  |  | 16 | 8.1 | 21400 |  |  | 16700 | 78.04% | 2 | Both | 504.1667 | 2.0167 | HRCU-A-CB (Split System: Heat Pump with Remote Outdoor Unit-Air-Source) | N/A
213772537 | Central Heat Pump | HEIL | HVH825GKA2* |  |  | EHD4X48AAL+WALLCON | *97CMN1202422B* | 24200 |  |  | 16 | 8.1 | 21200 |  |  | 16600 | 78.3% | 2.02 | Both | 504.1667 | 2.0167 | HRCU-A-CB (Split System: Heat Pump with Remote Outdoor Unit-Air-Source) | N/A
213772567 | Central Heat Pump | HEIL | HVH825GKA2* |  |  | EHD4X48AAL+WALLCON | *96CTN0801714B* | 24200 |  |  | 16 | 8.1 | 21400 |  |  | 16600 | 77.57% | 2.02 | Both | 504.1667 | 2.0167 | HRCU-A-CB (Split System: Heat Pump with Remote Outdoor Unit-Air-Source) | N/A
213772497 | Central Heat Pump | HEIL | HVH825GKA2* |  |  | EHD4X48AAL+WALLCON | *95CSU0601716B* | 24200 |  |  | 16 | 8.1 | 21400 |  |  | 16600 | 77.57% | 2.02 | Both | 504.1667 | 2.0167 | HRCU-A-CB (Split System: Heat Pump with Remote Outdoor Unit-Air-Source) | N/A
214242512 | Central Heat Pump | KEEPRITE | CVH825GKA2* |  |  | EN(A,D)4X24L17**+WALLCON | *96CTN0801714B* | 23200 |  |  | 16 | 8.1 | 22000 |  |  | 16900 | 76.82% | 1.92 | Both | 483.3333 | 1.9333 | HRCU-A-CB (Split System: Heat Pump with Remote Outdoor Unit-Air-Source) | N/A
214242452 | Central Heat Pump | KEEPRITE | CVH825GKA2* |  |  | EN(A,D)4X24L17**+WALLCON | *80CTL0901716B* | 23200 |  |  | 16 | 8.1 | 22000 |  |  | 16900 | 76.82% | 1.92 | Both | 483.3333 | 1.9333 | HRCU-A-CB (Split System: Heat Pump with Remote Outdoor Unit-Air-Source) | N/A
214242482 | Central Heat Pump | KEEPRITE | CVH825GKA2* |  |  | EN(A,D)4X24L17**+WALLCON | *97CMN0801714B* | 23200 |  |  | 16 | 8.1 | 22000 |  |  | 16900 | 76.82% | 1.92 | Both | 483.3333 | 1.9333 | HRCU-A-CB (Split System: Heat Pump with Remote Outdoor Unit-Air-Source) | N/A
214242432 | Central Heat Pump | KEEPRITE | CVH825GKA2* |  |  | EN(A,D)4X24L17**+WALLCON | *80CTL0701412B* | 23200 |  |  | 16 | 8.1 | 22000 |  |  | 16800 | 76.36% | 1.94 | Both | 483.3333 | 1.9333 | HRCU-A-CB (Split System: Heat Pump with Remote Outdoor Unit-Air-Source) | N/A
214242722 | Central Heat Pump | KEEPRITE | CVH825GKA2* |  |  | EN(A,D,W)4X36L17**+WALLCON | *96CTN0601714B* | 23400 |  |  | 16 | 8.1 | 21600 |  |  | 16800 | 77.78% | 1.9 | Both | 487.5 | 1.95 | HRCU-A-CB (Split System: Heat Pump with Remote Outdoor Unit-Air-Source) | N/A
214242622 | Central Heat Pump | KEEPRITE | CVH825GKA2* |  |  | EN(A,D)4X30L17**+WALLCON | *96CTN0601714B* | 23400 |  |  | 16 | 8.1 | 21600 |  |  | 16800 | 77.78% | 1.9 | Both | 487.5 | 1.95 | HRCU-A-CB (Split System: Heat Pump with Remote Outdoor Unit-Air-Source) | N/A
214242962 | Central Heat Pump | KEEPRITE | CVH825GKA2* |  |  | EN(A,D,W)4X42L21**+WALLCON | *80CTL0451712B* | 23600 |  |  | 16 | 8.1 | 21600 |  |  | 16800 | 77.78% | 1.94 | Both | 491.6667 | 1.9667 | HRCU-A-CB (Split System: Heat Pump with Remote Outdoor Unit-Air-Source) | N/A
213771952 | Central Heat Pump | KEEPRITE | CVH825GKA2* |  |  | EHD4X30AAL+WALLCON | *80CTL0901716B* | 23800 |  |  | 16 | 8.1 | 21800 |  |  | 16800 | 77.06% | 1.96 | Both | 495.8333 | 1.9833 | HRCU-A-CB (Split System: Heat Pump with Remote Outdoor Unit-Air-Source) | N/A
213771932 | Central Heat Pump | KEEPRITE | CVH825GKA2* |  |  | EHD4X30AAL+WALLCON | *80CTL0701412B* | 23800 |  |  | 16 | 8.1 | 21800 |  |  | 16800 | 77.06% | 1.98 | Both | 495.8333 | 1.9833 | HRCU-A-CB (Split System: Heat Pump with Remote Outdoor Unit-Air-Source) | N/A
213772402 | Central Heat Pump | KEEPRITE | CVH825GKA2* |  |  | EHD4X42AAL+WALLCON | *96CTN0801714B* | 24000 |  |  | 16 | 8.1 | 21400 |  |  | 16600 | 77.57% | 2 | Both | 500 | 2 | HRCU-A-CB (Split System: Heat Pump with Remote Outdoor Unit-Air-Source) | N/A
213772362 | Central Heat Pump | KEEPRITE | CVH825GKA2* |  |  | EHD4X42AAL+WALLCON | *97CMN1002122B* | 24200 |  |  | 16 | 8.1 | 21400 |  |  | 16600 | 77.57% | 2 | Both | 504.1667 | 2.0167 | HRCU-A-CB (Split System: Heat Pump with Remote Outdoor Unit-Air-Source) | N/A
213772412 | Central Heat Pump | KEEPRITE | CVH825GKA2* |  |  | EHD4X42AAL+WALLCON | *96CTN1002122B* | 24200 |  |  | 16 | 8.1 | 21400 |  |  | 16600 | 77.57% | 2 | Both | 504.1667 | 2.0167 | HRCU-A-CB (Split System: Heat Pump with Remote Outdoor Unit-Air-Source) | N/A
213772422 | Central Heat Pump | KEEPRITE | CVH825GKA2* |  |  | EHD4X42AAL+WALLCON | *96CTN1202422B* | 24200 |  |  | 16 | 8.1 | 21400 |  |  | 16600 | 77.57% | 2 | Both | 504.1667 | 2.0167 | HRCU-A-CB (Split System: Heat Pump with Remote Outdoor Unit-Air-Source) | N/A
213772432 | Central Heat Pump | KEEPRITE | CVH825GKA2* |  |  | EHD4X48AAL+WALLCON | *80CTL0451712B* | 24200 |  |  | 16 | 8.1 | 21400 |  |  | 16700 | 78.04% | 2 | Both | 504.1667 | 2.0167 | HRCU-A-CB (Split System: Heat Pump with Remote Outdoor Unit-Air-Source) | N/A
213772372 | Central Heat Pump | KEEPRITE | CVH825GKA2* |  |  | EHD4X42AAL+WALLCON | *97CMN1202422B* | 24200 |  |  | 16 | 8.1 | 21400 |  |  | 16600 | 77.57% | 2 | Both | 504.1667 | 2.0167 | HRCU-A-CB (Split System: Heat Pump with Remote Outdoor Unit-Air-Source) | N/A
214242453 | Central Heat Pump | KENMORE | (C,H,T)VH825GKA2* |  |  | EN(A,D)4X24L17**+WALLCON | *80CTL0901716B* | 23200 |  |  | 16 | 8.1 | 22000 |  |  | 16900 | 76.82% | 1.92 | Both | 483.3333 | 1.9333 | HRCU-A-CB (Split System: Heat Pump with Remote Outdoor Unit-Air-Source) | N/A
214242513 | Central Heat Pump | KENMORE | (C,H,T)VH825GKA2* |  |  | EN(A,D)4X24L17**+WALLCON | *96CTN0801714B* | 23200 |  |  | 16 | 8.1 | 22000 |  |  | 16900 | 76.82% | 1.92 | Both | 483.3333 | 1.9333 | HRCU-A-CB (Split System: Heat Pump with Remote Outdoor Unit-Air-Source) | N/A
214242483 | Central Heat Pump | KENMORE | (C,H,T)VH825GKA2* |  |  | EN(A,D)4X24L17**+WALLCON | *97CMN0801714B* | 23200 |  |  | 16 | 8.1 | 22000 |  |  | 16900 | 76.82% | 1.92 | Both | 483.3333 | 1.9333 | HRCU-A-CB (Split System: Heat Pump with Remote Outdoor Unit-Air-Source) | N/A
214242433 | Central Heat Pump | KENMORE | (C,H,T)VH825GKA2* |  |  | EN(A,D)4X24L17**+WALLCON | *80CTL0701412B* | 23200 |  |  | 16 | 8.1 | 22000 |  |  | 16800 | 76.36% | 1.94 | Both | 483.3333 | 1.9333 | HRCU-A-CB (Split System: Heat Pump with Remote Outdoor Unit-Air-Source) | N/A
214242833 | Central Heat Pump | KENMORE | (C,H,T)VH825GKA2* |  |  | EN(A,D)4X36L21**+WALLCON | *96CTN0601714B* | 23400 |  |  | 16 | 8.1 | 21600 |  |  | 16800 | 77.78% | 1.9 | Both | 487.5 | 1.95 | HRCU-A-CB (Split System: Heat Pump with Remote Outdoor Unit-Air-Source) | N/A
214242963 | Central Heat Pump | KENMORE | (C,H,T)VH825GKA2* |  |  | EN(A,D,W)4X42L21**+WALLCON | *80CTL0451712B* | 23600 |  |  | 16 | 8.1 | 21600 |  |  | 16800 | 77.78% | 1.94 | Both | 491.6667 | 1.9667 | HRCU-A-CB (Split System: Heat Pump with Remote Outdoor Unit-Air-Source) | N/A
213772403 | Central Heat Pump | KENMORE | (C,H,T)VH825GKA2* |  |  | EHD4X42AAL+WALLCON | *96CTN0801714B* | 24000 |  |  | 16 | 8.1 | 21400 |  |  | 16600 | 77.57% | 2 | Both | 500 | 2 | HRCU-A-CB (Split System: Heat Pump with Remote Outdoor Unit-Air-Source) | N/A
213772363 | Central Heat Pump | KENMORE | (C,H,T)VH825GKA2* |  |  | EHD4X42AAL+WALLCON | *97CMN1002122B* | 24200 |  |  | 16 | 8.1 | 21400 |  |  | 16600 | 77.57% | 2 | Both | 504.1667 | 2.0167 | HRCU-A-CB (Split System: Heat Pump with Remote Outdoor Unit-Air-Source) | N/A
213772563 | Central Heat Pump | KENMORE | (C,H,T)VH825GKA2* |  |  | EHD4X48AAL+WALLCON | *96CTN0601714B* | 24200 |  |  | 16 | 8.1 | 21400 |  |  | 16700 | 78.04% | 2 | Both | 504.1667 | 2.0167 | HRCU-A-CB (Split System: Heat Pump with Remote Outdoor Unit-Air-Source) | N/A
213772423 | Central Heat Pump | KENMORE | (C,H,T)VH825GKA2* |  |  | EHD4X42AAL+WALLCON | *96CTN1202422B* | 24200 |  |  | 16 | 8.1 | 21400 |  |  | 16600 | 77.57% | 2 | Both | 504.1667 | 2.0167 | HRCU-A-CB (Split System: Heat Pump with Remote Outdoor Unit-Air-Source) | N/A
213772433 | Central Heat Pump | KENMORE | (C,H,T)VH825GKA2* |  |  | EHD4X48AAL+WALLCON | *80CTL0451712B* | 24200 |  |  | 16 | 8.1 | 21400 |  |  | 16700 | 78.04% | 2 | Both | 504.1667 | 2.0167 | HRCU-A-CB (Split System: Heat Pump with Remote Outdoor Unit-Air-Source) | N/A
213772573 | Central Heat Pump | KENMORE | (C,H,T)VH825GKA2* |  |  | EHD4X48AAL+WALLCON | *96CTN0801714B* | 24200 |  |  | 16 | 8.1 | 21400 |  |  | 16600 | 77.57% | 2.02 | Both | 504.1667 | 2.0167 | HRCU-A-CB (Split System: Heat Pump with Remote Outdoor Unit-Air-Source) | N/A
213772503 | Central Heat Pump | KENMORE | (C,H,T)VH825GKA2* |  |  | EHD4X48AAL+WALLCON | *95CSU0601716B* | 24200 |  |  | 16 | 8.1 | 21400 |  |  | 16600 | 77.57% | 2.02 | Both | 504.1667 | 2.0167 | HRCU-A-CB (Split System: Heat Pump with Remote Outdoor Unit-Air-Source) | N/A
213772523 | Central Heat Pump | KENMORE | (C,H,T)VH825GKA2* |  |  | EHD4X48AAL+WALLCON | *97CMN0801714B* | 24200 |  |  | 16 | 8.1 | 21400 |  |  | 16600 | 77.57% | 2.02 | Both | 504.1667 | 2.0167 | HRCU-A-CB (Split System: Heat Pump with Remote Outdoor Unit-Air-Source) | N/A
214242444 | Central Heat Pump | TEMPSTAR | TVH825GKA2* |  |  | EN(A,D)4X24L17**+WALLCON | *80CTL0701716B* | 23200 |  |  | 16 | 8.1 | 22000 |  |  | 16900 | 76.82% | 1.92 | Both | 483.3333 | 1.9333 | HRCU-A-CB (Split System: Heat Pump with Remote Outdoor Unit-Air-Source) | N/A
214242834 | Central Heat Pump | TEMPSTAR | TVH825GKA2* |  |  | EN(A,D)4X36L21**+WALLCON | *96CTN0601714B* | 23400 |  |  | 16 | 8.1 | 21600 |  |  | 16800 | 77.78% | 1.9 | Both | 487.5 | 1.95 | HRCU-A-CB (Split System: Heat Pump with Remote Outdoor Unit-Air-Source) | N/A
214242964 | Central Heat Pump | TEMPSTAR | TVH825GKA2* |  |  | EN(A,D,W)4X42L21**+WALLCON | *80CTL0451712B* | 23600 |  |  | 16 | 8.1 | 21600 |  |  | 16800 | 77.78% | 1.94 | Both | 491.6667 | 1.9667 | HRCU-A-CB (Split System: Heat Pump with Remote Outdoor Unit-Air-Source) | N/A
213771954 | Central Heat Pump | TEMPSTAR | TVH825GKA2* |  |  | EHD4X30AAL+WALLCON | *80CTL0901716B* | 23800 |  |  | 16 | 8.1 | 21800 |  |  | 16800 | 77.06% | 1.96 | Both | 495.8333 | 1.9833 | HRCU-A-CB (Split System: Heat Pump with Remote Outdoor Unit-Air-Source) | N/A
213771934 | Central Heat Pump | TEMPSTAR | TVH825GKA2* |  |  | EHD4X30AAL+WALLCON | *80CTL0701412B* | 23800 |  |  | 16 | 8.1 | 21800 |  |  | 16800 | 77.06% | 1.98 | Both | 495.8333 | 1.9833 | HRCU-A-CB (Split System: Heat Pump with Remote Outdoor Unit-Air-Source) | N/A
213772404 | Central Heat Pump | TEMPSTAR | TVH825GKA2* |  |  | EHD4X42AAL+WALLCON | *96CTN0801714B* | 24000 |  |  | 16 | 8.1 | 21400 |  |  | 16600 | 77.57% | 2 | Both | 500 | 2 | HRCU-A-CB (Split System: Heat Pump with Remote Outdoor Unit-Air-Source) | N/A
213772434 | Central Heat Pump | TEMPSTAR | TVH825GKA2* |  |  | EHD4X48AAL+WALLCON | *80CTL0451712B* | 24200 |  |  | 16 | 8.1 | 21400 |  |  | 16700 | 78.04% | 2 | Both | 504.1667 | 2.0167 | HRCU-A-CB (Split System: Heat Pump with Remote Outdoor Unit-Air-Source) | N/A
213772324 | Central Heat Pump | TEMPSTAR | TVH825GKA2* |  |  | EHD4X42AAL+WALLCON | *80CTL1352422B* | 24200 |  |  | 16 | 8.1 | 21400 |  |  | 16600 | 77.57% | 2 | Both | 504.1667 | 2.0167 | HRCU-A-CB (Split System: Heat Pump with Remote Outdoor Unit-Air-Source) | N/A
213772374 | Central Heat Pump | TEMPSTAR | TVH825GKA2* |  |  | EHD4X42AAL+WALLCON | *97CMN1202422B* | 24200 |  |  | 16 | 8.1 | 21400 |  |  | 16600 | 77.57% | 2 | Both | 504.1667 | 2.0167 | HRCU-A-CB (Split System: Heat Pump with Remote Outdoor Unit-Air-Source) | N/A
213772424 | Central Heat Pump | TEMPSTAR | TVH825GKA2* |  |  | EHD4X42AAL+WALLCON | *96CTN1202422B* | 24200 |  |  | 16 | 8.1 | 21400 |  |  | 16600 | 77.57% | 2 | Both | 504.1667 | 2.0167 | HRCU-A-CB (Split System: Heat Pump with Remote Outdoor Unit-Air-Source) | N/A
213772364 | Central Heat Pump | TEMPSTAR | TVH825GKA2* |  |  | EHD4X42AAL+WALLCON | *97CMN1002122B* | 24200 |  |  | 16 | 8.1 | 21400 |  |  | 16600 | 77.57% | 2 | Both | 504.1667 | 2.0167 | HRCU-A-CB (Split System: Heat Pump with Remote Outdoor Unit-Air-Source) | N/A
213772414 | Central Heat Pump | TEMPSTAR | TVH825GKA2* |  |  | EHD4X42AAL+WALLCON | *96CTN1002122B* | 24200 |  |  | 16 | 8.1 | 21400 |  |  | 16600 | 77.57% | 2 | Both | 504.1667 | 2.0167 | HRCU-A-CB (Split System: Heat Pump with Remote Outdoor Unit-Air-Source) | N/A
213772284 | Central Heat Pump | TEMPSTAR | TVH825GKA2* |  |  | EHD4X42AAL+WALLCON | *80CTL0701716B* | 24200 |  |  | 16 | 8.1 | 21400 |  |  | 16600 | 77.57% | 2 | Both | 504.1667 | 2.0167 | HRCU-A-CB (Split System: Heat Pump with Remote Outdoor Unit-Air-Source) | N/A
213772524 | Central Heat Pump | TEMPSTAR | TVH825GKA2* |  |  | EHD4X48AAL+WALLCON | *97CMN0801714B* | 24200 |  |  | 16 | 8.1 | 21400 |  |  | 16600 | 77.57% | 2.02 | Both | 504.1667 | 2.0167 | HRCU-A-CB (Split System: Heat Pump with Remote Outdoor Unit-Air-Source) | N/A
213772574 | Central Heat Pump | TEMPSTAR | TVH825GKA2* |  |  | EHD4X48AAL+WALLCON | *96CTN0801714B* | 24200 |  |  | 16 | 8.1 | 21400 |  |  | 16600 | 77.57% | 2.02 | Both | 504.1667 | 2.0167 | HRCU-A-CB (Split System: Heat Pump with Remote Outdoor Unit-Air-Source) | N/A
213067494 | Central Heat Pump | ACIQ | HVH825GKA2* |  |  | EA*4X42L21A*+WALLCON | *80CTL0451712A* | 23600 |  |  | 16.5 | 8.1 | 21600 |  |  | 16800 | 77.78% | 1.94 | Both | 491.6667 | 1.9667 | HRCU-A-CB (Split System: Heat Pump with Remote Outdoor Unit-Air-Source) | N/A
213067492 | Central Heat Pump | ACIQ | HVH825GKA2* |  |  | EA*4X42L21A*+WALLCON | *80CSU0601716A* | 23800 |  |  | 16.5 | 8.1 | 21400 |  |  | 16600 | 77.57% | 1.96 | Both | 495.8333 | 1.9833 | HRCU-A-CB (Split System: Heat Pump with Remote Outdoor Unit-Air-Source) | N/A
213067493 | Central Heat Pump | ACIQ | HVH825GKA2* |  |  | EA*4X42L21A*+WALLCON | *80CSU1002120A* | 23800 |  |  | 16.5 | 8.1 | 21400 |  |  | 16700 | 78.04% | 1.96 | Both | 495.8333 | 1.9833 | HRCU-A-CB (Split System: Heat Pump with Remote Outdoor Unit-Air-Source) | N/A
213067302 | Central Heat Pump | ACIQ | HVH825GKA3* |  |  | EA*4X43L21A*+WALLCON | *95CSU0601716A* | 24400 |  |  | 16.5 | 8.1 | 21200 |  |  | 16700 | 78.77% | 2.02 | Both | 508.3333 | 2.0333 | HRCU-A-CB (Split System: Heat Pump with Remote Outdoor Unit-Air-Source) | N/A
213067521 | Central Heat Pump | ACIQ | HVH825GKA2* |  |  | EA*4X43L21A*+WALLCON | *95CSU0601716A* | 24400 |  |  | 16.5 | 8.1 | 21200 |  |  | 16700 | 78.77% | 2.02 | Both | 508.3333 | 2.0333 | HRCU-A-CB (Split System: Heat Pump with Remote Outdoor Unit-Air-Source) | N/A
213069592 | Central Heat Pump | ACIQ | DLCURAH36ABK |  |  | EN(A,D)4X48L24** | *92ESN0802120A* | 35800 |  |  | 16.5 | 8.1 | 38500 |  |  | 34800 | 90.39% | 2.02 | Both | 745.8333 | 2.9833 | HRCU-A-CB (Split System: Heat Pump with Remote Outdoor Unit-Air-Source) | N/A
213069580 | Central Heat Pump | ACIQ | DLCURAH36ABK |  |  | EN(A,D)4X48L24** | *80ES(N,L)1102120A* | 36200 |  |  | 16.5 | 8.1 | 38500 |  |  | 34800 | 90.39% | 2.02 | Both | 754.1667 | 3.0167 | HRCU-A-CB (Split System: Heat Pump with Remote Outdoor Unit-Air-Source) | N/A
214242578 | Central Heat Pump | AIRQUEST | HVH825GKA2* |  |  | EN(A,D)4X30L17**+WALLCON | *95CSU0601716B* | 23400 |  |  | 16.5 | 8.1 | 21600 |  |  | 16700 | 77.31% | 1.92 | Both | 487.5 | 1.95 | HRCU-A-CB (Split System: Heat Pump with Remote Outdoor Unit-Air-Source) | N/A
214242678 | Central Heat Pump | AIRQUEST | HVH825GKA2* |  |  | EN(A,D,W)4X36L17**+WALLCON | *95CSU0601716B* | 23400 |  |  | 16.5 | 8.1 | 21600 |  |  | 16700 | 77.31% | 1.92 | Both | 487.5 | 1.95 | HRCU-A-CB (Split System: Heat Pump with Remote Outdoor Unit-Air-Source) | N/A
214242598 | Central Heat Pump | AIRQUEST | HVH825GKA2* |  |  | EN(A,D)4X30L17**+WALLCON | *97CMN0801714B* | 23400 |  |  | 16.5 | 8.1 | 21600 |  |  | 16700 | 77.31% | 1.92 | Both | 487.5 | 1.95 | HRCU-A-CB (Split System: Heat Pump with Remote Outdoor Unit-Air-Source) | N/A
214242808 | Central Heat Pump | AIRQUEST | HVH825GKA2* |  |  | EN(A,D)4X36L21**+WALLCON | *97CMN0801714B* | 23400 |  |  | 16.5 | 8.1 | 21600 |  |  | 16700 | 77.31% | 1.92 | Both | 487.5 | 1.95 | HRCU-A-CB (Split System: Heat Pump with Remote Outdoor Unit-Air-Source) | N/A
214242788 | Central Heat Pump | AIRQUEST | HVH825GKA2* |  |  | EN(A,D)4X36L21**+WALLCON | *95CSU0601716B* | 23400 |  |  | 16.5 | 8.1 | 21600 |  |  | 16700 | 77.31% | 1.92 | Both | 487.5 | 1.95 | HRCU-A-CB (Split System: Heat Pump with Remote Outdoor Unit-Air-Source) | N/A
213772098 | Central Heat Pump | AIRQUEST | HVH825GKA2* |  |  | EHD4X36AAL+WALLCON | *80CTL0701412B* | 24000 |  |  | 16.5 | 8.1 | 21400 |  |  | 16600 | 77.57% | 1.98 | Both | 500 | 2 | HRCU-A-CB (Split System: Heat Pump with Remote Outdoor Unit-Air-Source) | N/A
213772118 | Central Heat Pump | AIRQUEST | HVH825GKA2* |  |  | EHD4X36AAL+WALLCON | *80CTL0901716B* | 24200 |  |  | 16.5 | 8.1 | 21400 |  |  | 16700 | 78.04% | 1.98 | Both | 504.1667 | 2.0167 | HRCU-A-CB (Split System: Heat Pump with Remote Outdoor Unit-Air-Source) | N/A
213772288 | Central Heat Pump | AIRQUEST | HVH825GKA2* |  |  | EHD4X42AAL+WALLCON | *80CTL0901716B* | 24200 |  |  | 16.5 | 8.1 | 21200 |  |  | 16600 | 78.3% | 2 | Both | 504.1667 | 2.0167 | HRCU-A-CB (Split System: Heat Pump with Remote Outdoor Unit-Air-Source) | N/A
213772268 | Central Heat Pump | AIRQUEST | HVH825GKA2* |  |  | EHD4X42AAL+WALLCON | *80CTL0701412B* | 24200 |  |  | 16.5 | 8.1 | 21200 |  |  | 16600 | 78.3% | 2 | Both | 504.1667 | 2.0167 | HRCU-A-CB (Split System: Heat Pump with Remote Outdoor Unit-Air-Source) | N/A
214242579 | Central Heat Pump | ARCOAIRE | HVH825GKA2* |  |  | EN(A,D)4X30L17**+WALLCON | *95CSU0601716B* | 23400 |  |  | 16.5 | 8.1 | 21600 |  |  | 16700 | 77.31% | 1.92 | Both | 487.5 | 1.95 | HRCU-A-CB (Split System: Heat Pump with Remote Outdoor Unit-Air-Source) | N/A
214242679 | Central Heat Pump | ARCOAIRE | HVH825GKA2* |  |  | EN(A,D,W)4X36L17**+WALLCON | *95CSU0601716B* | 23400 |  |  | 16.5 | 8.1 | 21600 |  |  | 16700 | 77.31% | 1.92 | Both | 487.5 | 1.95 | HRCU-A-CB (Split System: Heat Pump with Remote Outdoor Unit-Air-Source) | N/A
213772099 | Central Heat Pump | ARCOAIRE | HVH825GKA2* |  |  | EHD4X36AAL+WALLCON | *80CTL0701412B* | 24000 |  |  | 16.5 | 8.1 | 21400 |  |  | 16600 | 77.57% | 1.98 | Both | 500 | 2 | HRCU-A-CB (Split System: Heat Pump with Remote Outdoor Unit-Air-Source) | N/A
213772289 | Central Heat Pump | ARCOAIRE | HVH825GKA2* |  |  | EHD4X42AAL+WALLCON | *80CTL0901716B* | 24200 |  |  | 16.5 | 8.1 | 21200 |  |  | 16600 | 78.3% | 2 | Both | 504.1667 | 2.0167 | HRCU-A-CB (Split System: Heat Pump with Remote Outdoor Unit-Air-Source) | N/A
213772449 | Central Heat Pump | ARCOAIRE | HVH825GKA2* |  |  | EHD4X48AAL+WALLCON | *80CTL0701716B* | 24200 |  |  | 16.5 | 8.1 | 21200 |  |  | 16600 | 78.3% | 2.02 | Both | 504.1667 | 2.0167 | HRCU-A-CB (Split System: Heat Pump with Remote Outdoor Unit-Air-Source) | N/A
214242696 | Central Heat Pump | BRYANT HEATING AND COOLING SYSTEMS | 288BNV025*0**B* |  |  | CNPV*3617AL*+UI | 987MC42080C17*** | 23400 |  |  | 16.5 | 8.1 | 21600 |  |  | 16700 | 77.31% | 1.92 | Both | 487.5 | 1.95 | HRCU-A-CB (Split System: Heat Pump with Remote Outdoor Unit-Air-Source) | N/A
214242596 | Central Heat Pump | BRYANT HEATING AND COOLING SYSTEMS | 288BNV025*0**B* |  |  | CNPV*3017AL*+UI | 987MC42080C17*** | 23400 |  |  | 16.5 | 8.1 | 21600 |  |  | 16700 | 77.31% | 1.92 | Both | 487.5 | 1.95 | HRCU-A-CB (Split System: Heat Pump with Remote Outdoor Unit-Air-Source) | N/A
214242576 | Central Heat Pump | BRYANT HEATING AND COOLING SYSTEMS | 288BNV025*0**B* |  |  | CNPV*3017AL*+UI | 935CB48060C17*** | 23400 |  |  | 16.5 | 8.1 | 21600 |  |  | 16700 | 77.31% | 1.92 | Both | 487.5 | 1.95 | HRCU-A-CB (Split System: Heat Pump with Remote Outdoor Unit-Air-Source) | N/A
214242676 | Central Heat Pump | BRYANT HEATING AND COOLING SYSTEMS | 288BNV025*0**B* |  |  | CNPV*3617AL*+UI | 935CB48060C17*** | 23400 |  |  | 16.5 | 8.1 | 21600 |  |  | 16700 | 77.31% | 1.92 | Both | 487.5 | 1.95 | HRCU-A-CB (Split System: Heat Pump with Remote Outdoor Unit-Air-Source) | N/A
213772096 | Central Heat Pump | BRYANT HEATING AND COOLING SYSTEMS | 288BNV025*0**B* |  |  | CSPH*3612AL*+UI | 88*TB36070C14*** | 24000 |  |  | 16.5 | 8.1 | 21400 |  |  | 16600 | 77.57% | 1.98 | Both | 500 | 2 | HRCU-A-CB (Split System: Heat Pump with Remote Outdoor Unit-Air-Source) | N/A
213772266 | Central Heat Pump | BRYANT HEATING AND COOLING SYSTEMS | 288BNV025*0**B* |  |  | CSPH*4212AL*+UI | 88*TB36070C14*** | 24200 |  |  | 16.5 | 8.1 | 21200 |  |  | 16600 | 78.3% | 2 | Both | 504.1667 | 2.0167 | HRCU-A-CB (Split System: Heat Pump with Remote Outdoor Unit-Air-Source) | N/A
213772286 | Central Heat Pump | BRYANT HEATING AND COOLING SYSTEMS | 288BNV025*0**B* |  |  | CSPH*4212AL*+UI | 88*TB48090C17*** | 24200 |  |  | 16.5 | 8.1 | 21200 |  |  | 16600 | 78.3% | 2 | Both | 504.1667 | 2.0167 | HRCU-A-CB (Split System: Heat Pump with Remote Outdoor Unit-Air-Source) | N/A
213772446 | Central Heat Pump | BRYANT HEATING AND COOLING SYSTEMS | 288BNV025*0**B* |  |  | CSPH*4812AL*+UI | 88*TB48070C17*** | 24200 |  |  | 16.5 | 8.1 | 21200 |  |  | 16600 | 78.3% | 2.02 | Both | 504.1667 | 2.0167 | HRCU-A-CB (Split System: Heat Pump with Remote Outdoor Unit-Air-Source) | N/A
214242805 | Central Heat Pump | CARRIER | 25VNA825A*031* |  |  | CNPV*3621AL*+UI | 59MN7C080C17**14 | 23400 |  |  | 16.5 | 8.1 | 21600 |  |  | 16700 | 77.31% | 1.92 | Both | 487.5 | 1.95 | HRCU-A-CB (Split System: Heat Pump with Remote Outdoor Unit-Air-Source) | N/A
214242675 | Central Heat Pump | CARRIER | 25VNA825A*031* |  |  | CNPV*3617AL*+UI | 59CU5B060C17**16 | 23400 |  |  | 16.5 | 8.1 | 21600 |  |  | 16700 | 77.31% | 1.92 | Both | 487.5 | 1.95 | HRCU-A-CB (Split System: Heat Pump with Remote Outdoor Unit-Air-Source) | N/A
214242575 | Central Heat Pump | CARRIER | 25VNA825A*031* |  |  | CNPV*3017AL*+UI | 59CU5B060C17**16 | 23400 |  |  | 16.5 | 8.1 | 21600 |  |  | 16700 | 77.31% | 1.92 | Both | 487.5 | 1.95 | HRCU-A-CB (Split System: Heat Pump with Remote Outdoor Unit-Air-Source) | N/A
214242595 | Central Heat Pump | CARRIER | 25VNA825A*031* |  |  | CNPV*3017AL*+UI | 59MN7C080C17**14 | 23400 |  |  | 16.5 | 8.1 | 21600 |  |  | 16700 | 77.31% | 1.92 | Both | 487.5 | 1.95 | HRCU-A-CB (Split System: Heat Pump with Remote Outdoor Unit-Air-Source) | N/A
214242785 | Central Heat Pump | CARRIER | 25VNA825A*031* |  |  | CNPV*3621AL*+UI | 59CU5B060C17**16 | 23400 |  |  | 16.5 | 8.1 | 21600 |  |  | 16700 | 77.31% | 1.92 | Both | 487.5 | 1.95 | HRCU-A-CB (Split System: Heat Pump with Remote Outdoor Unit-Air-Source) | N/A
213772095 | Central Heat Pump | CARRIER | 25VNA825A*031* |  |  | CSPH*3612AL*+UI | 58TN*B070C14**12 | 24000 |  |  | 16.5 | 8.1 | 21400 |  |  | 16600 | 77.57% | 1.98 | Both | 500 | 2 | HRCU-A-CB (Split System: Heat Pump with Remote Outdoor Unit-Air-Source) | N/A
213772115 | Central Heat Pump | CARRIER | 25VNA825A*031* |  |  | CSPH*3612AL*+UI | 58TN*B090C17**16 | 24200 |  |  | 16.5 | 8.1 | 21400 |  |  | 16700 | 78.04% | 1.98 | Both | 504.1667 | 2.0167 | HRCU-A-CB (Split System: Heat Pump with Remote Outdoor Unit-Air-Source) | N/A
213772285 | Central Heat Pump | CARRIER | 25VNA825A*031* |  |  | CSPH*4212AL*+UI | 58TN*B090C17**16 | 24200 |  |  | 16.5 | 8.1 | 21200 |  |  | 16600 | 78.3% | 2 | Both | 504.1667 | 2.0167 | HRCU-A-CB (Split System: Heat Pump with Remote Outdoor Unit-Air-Source) | N/A
214242680 | Central Heat Pump | COMFORTMAKER | CVH825GKA2* |  |  | EN(A,D,W)4X36L17**+WALLCON | *95CSU0601716B* | 23400 |  |  | 16.5 | 8.1 | 21600 |  |  | 16700 | 77.31% | 1.92 | Both | 487.5 | 1.95 | HRCU-A-CB (Split System: Heat Pump with Remote Outdoor Unit-Air-Source) | N/A
214242790 | Central Heat Pump | COMFORTMAKER | CVH825GKA2* |  |  | EN(A,D)4X36L21**+WALLCON | *95CSU0601716B* | 23400 |  |  | 16.5 | 8.1 | 21600 |  |  | 16700 | 77.31% | 1.92 | Both | 487.5 | 1.95 | HRCU-A-CB (Split System: Heat Pump with Remote Outdoor Unit-Air-Source) | N/A
214242810 | Central Heat Pump | COMFORTMAKER | CVH825GKA2* |  |  | EN(A,D)4X36L21**+WALLCON | *97CMN0801714B* | 23400 |  |  | 16.5 | 8.1 | 21600 |  |  | 16700 | 77.31% | 1.92 | Both | 487.5 | 1.95 | HRCU-A-CB (Split System: Heat Pump with Remote Outdoor Unit-Air-Source) | N/A
214242700 | Central Heat Pump | COMFORTMAKER | CVH825GKA2* |  |  | EN(A,D,W)4X36L17**+WALLCON | *97CMN0801714B* | 23400 |  |  | 16.5 | 8.1 | 21600 |  |  | 16700 | 77.31% | 1.92 | Both | 487.5 | 1.95 | HRCU-A-CB (Split System: Heat Pump with Remote Outdoor Unit-Air-Source) | N/A
213772100 | Central Heat Pump | COMFORTMAKER | CVH825GKA2* |  |  | EHD4X36AAL+WALLCON | *80CTL0701412B* | 24000 |  |  | 16.5 | 8.1 | 21400 |  |  | 16600 | 77.57% | 1.98 | Both | 500 | 2 | HRCU-A-CB (Split System: Heat Pump with Remote Outdoor Unit-Air-Source) | N/A
213772120 | Central Heat Pump | COMFORTMAKER | CVH825GKA2* |  |  | EHD4X36AAL+WALLCON | *80CTL0901716B* | 24200 |  |  | 16.5 | 8.1 | 21400 |  |  | 16700 | 78.04% | 1.98 | Both | 504.1667 | 2.0167 | HRCU-A-CB (Split System: Heat Pump with Remote Outdoor Unit-Air-Source) | N/A
213772450 | Central Heat Pump | COMFORTMAKER | CVH825GKA2* |  |  | EHD4X48AAL+WALLCON | *80CTL0701716B* | 24200 |  |  | 16.5 | 8.1 | 21200 |  |  | 16600 | 78.3% | 2.02 | Both | 504.1667 | 2.0167 | HRCU-A-CB (Split System: Heat Pump with Remote Outdoor Unit-Air-Source) | N/A
214242791 | Central Heat Pump | DAY & NIGHT | CVH825GKA2* |  |  | EN(A,D)4X36L21**+WALLCON | *95CSU0601716B* | 23400 |  |  | 16.5 | 8.1 | 21600 |  |  | 16700 | 77.31% | 1.92 | Both | 487.5 | 1.95 | HRCU-A-CB (Split System: Heat Pump with Remote Outdoor Unit-Air-Source) | N/A
214242681 | Central Heat Pump | DAY & NIGHT | CVH825GKA2* |  |  | EN(A,D,W)4X36L17**+WALLCON | *95CSU0601716B* | 23400 |  |  | 16.5 | 8.1 | 21600 |  |  | 16700 | 77.31% | 1.92 | Both | 487.5 | 1.95 | HRCU-A-CB (Split System: Heat Pump with Remote Outdoor Unit-Air-Source) | N/A
214242601 | Central Heat Pump | DAY & NIGHT | CVH825GKA2* |  |  | EN(A,D)4X30L17**+WALLCON | *97CMN0801714B* | 23400 |  |  | 16.5 | 8.1 | 21600 |  |  | 16700 | 77.31% | 1.92 | Both | 487.5 | 1.95 | HRCU-A-CB (Split System: Heat Pump with Remote Outdoor Unit-Air-Source) | N/A
214242701 | Central Heat Pump | DAY & NIGHT | CVH825GKA2* |  |  | EN(A,D,W)4X36L17**+WALLCON | *97CMN0801714B* | 23400 |  |  | 16.5 | 8.1 | 21600 |  |  | 16700 | 77.31% | 1.92 | Both | 487.5 | 1.95 | HRCU-A-CB (Split System: Heat Pump with Remote Outdoor Unit-Air-Source) | N/A
214242811 | Central Heat Pump | DAY & NIGHT | CVH825GKA2* |  |  | EN(A,D)4X36L21**+WALLCON | *97CMN0801714B* | 23400 |  |  | 16.5 | 8.1 | 21600 |  |  | 16700 | 77.31% | 1.92 | Both | 487.5 | 1.95 | HRCU-A-CB (Split System: Heat Pump with Remote Outdoor Unit-Air-Source) | N/A
213772121 | Central Heat Pump | DAY & NIGHT | CVH825GKA2* |  |  | EHD4X36AAL+WALLCON | *80CTL0901716B* | 24200 |  |  | 16.5 | 8.1 | 21400 |  |  | 16700 | 78.04% | 1.98 | Both | 504.1667 | 2.0167 | HRCU-A-CB (Split System: Heat Pump with Remote Outdoor Unit-Air-Source) | N/A
213772291 | Central Heat Pump | DAY & NIGHT | CVH825GKA2* |  |  | EHD4X42AAL+WALLCON | *80CTL0901716B* | 24200 |  |  | 16.5 | 8.1 | 21200 |  |  | 16600 | 78.3% | 2 | Both | 504.1667 | 2.0167 | HRCU-A-CB (Split System: Heat Pump with Remote Outdoor Unit-Air-Source) | N/A
213772271 | Central Heat Pump | DAY & NIGHT | CVH825GKA2* |  |  | EHD4X42AAL+WALLCON | *80CTL0701412B* | 24200 |  |  | 16.5 | 8.1 | 21200 |  |  | 16600 | 78.3% | 2 | Both | 504.1667 | 2.0167 | HRCU-A-CB (Split System: Heat Pump with Remote Outdoor Unit-Air-Source) | N/A
214242577 | Central Heat Pump | HEIL | HVH825GKA2* |  |  | EN(A,D)4X30L17**+WALLCON | *95CSU0601716B* | 23400 |  |  | 16.5 | 8.1 | 21600 |  |  | 16700 | 77.31% | 1.92 | Both | 487.5 | 1.95 | HRCU-A-CB (Split System: Heat Pump with Remote Outdoor Unit-Air-Source) | N/A
214242787 | Central Heat Pump | HEIL | HVH825GKA2* |  |  | EN(A,D)4X36L21**+WALLCON | *95CSU0601716B* | 23400 |  |  | 16.5 | 8.1 | 21600 |  |  | 16700 | 77.31% | 1.92 | Both | 487.5 | 1.95 | HRCU-A-CB (Split System: Heat Pump with Remote Outdoor Unit-Air-Source) | N/A
214242807 | Central Heat Pump | HEIL | HVH825GKA2* |  |  | EN(A,D)4X36L21**+WALLCON | *97CMN0801714B* | 23400 |  |  | 16.5 | 8.1 | 21600 |  |  | 16700 | 77.31% | 1.92 | Both | 487.5 | 1.95 | HRCU-A-CB (Split System: Heat Pump with Remote Outdoor Unit-Air-Source) | N/A
214242677 | Central Heat Pump | HEIL | HVH825GKA2* |  |  | EN(A,D,W)4X36L17**+WALLCON | *95CSU0601716B* | 23400 |  |  | 16.5 | 8.1 | 21600 |  |  | 16700 | 77.31% | 1.92 | Both | 487.5 | 1.95 | HRCU-A-CB (Split System: Heat Pump with Remote Outdoor Unit-Air-Source) | N/A
214242697 | Central Heat Pump | HEIL | HVH825GKA2* |  |  | EN(A,D,W)4X36L17**+WALLCON | *97CMN0801714B* | 23400 |  |  | 16.5 | 8.1 | 21600 |  |  | 16700 | 77.31% | 1.92 | Both | 487.5 | 1.95 | HRCU-A-CB (Split System: Heat Pump with Remote Outdoor Unit-Air-Source) | N/A
213772097 | Central Heat Pump | HEIL | HVH825GKA2* |  |  | EHD4X36AAL+WALLCON | *80CTL0701412B* | 24000 |  |  | 16.5 | 8.1 | 21400 |  |  | 16600 | 77.57% | 1.98 | Both | 500 | 2 | HRCU-A-CB (Split System: Heat Pump with Remote Outdoor Unit-Air-Source) | N/A
213772287 | Central Heat Pump | HEIL | HVH825GKA2* |  |  | EHD4X42AAL+WALLCON | *80CTL0901716B* | 24200 |  |  | 16.5 | 8.1 | 21200 |  |  | 16600 | 78.3% | 2 | Both | 504.1667 | 2.0167 | HRCU-A-CB (Split System: Heat Pump with Remote Outdoor Unit-Air-Source) | N/A
213772447 | Central Heat Pump | HEIL | HVH825GKA2* |  |  | EHD4X48AAL+WALLCON | *80CTL0701716B* | 24200 |  |  | 16.5 | 8.1 | 21200 |  |  | 16600 | 78.3% | 2.02 | Both | 504.1667 | 2.0167 | HRCU-A-CB (Split System: Heat Pump with Remote Outdoor Unit-Air-Source) | N/A
214242582 | Central Heat Pump | KEEPRITE | CVH825GKA2* |  |  | EN(A,D)4X30L17**+WALLCON | *95CSU0601716B* | 23400 |  |  | 16.5 | 8.1 | 21600 |  |  | 16700 | 77.31% | 1.92 | Both | 487.5 | 1.95 | HRCU-A-CB (Split System: Heat Pump with Remote Outdoor Unit-Air-Source) | N/A
214242812 | Central Heat Pump | KEEPRITE | CVH825GKA2* |  |  | EN(A,D)4X36L21**+WALLCON | *97CMN0801714B* | 23400 |  |  | 16.5 | 8.1 | 21600 |  |  | 16700 | 77.31% | 1.92 | Both | 487.5 | 1.95 | HRCU-A-CB (Split System: Heat Pump with Remote Outdoor Unit-Air-Source) | N/A
214242602 | Central Heat Pump | KEEPRITE | CVH825GKA2* |  |  | EN(A,D)4X30L17**+WALLCON | *97CMN0801714B* | 23400 |  |  | 16.5 | 8.1 | 21600 |  |  | 16700 | 77.31% | 1.92 | Both | 487.5 | 1.95 | HRCU-A-CB (Split System: Heat Pump with Remote Outdoor Unit-Air-Source) | N/A
213772272 | Central Heat Pump | KEEPRITE | CVH825GKA2* |  |  | EHD4X42AAL+WALLCON | *80CTL0701412B* | 24200 |  |  | 16.5 | 8.1 | 21200 |  |  | 16600 | 78.3% | 2 | Both | 504.1667 | 2.0167 | HRCU-A-CB (Split System: Heat Pump with Remote Outdoor Unit-Air-Source) | N/A
213772452 | Central Heat Pump | KEEPRITE | CVH825GKA2* |  |  | EHD4X48AAL+WALLCON | *80CTL0701716B* | 24200 |  |  | 16.5 | 8.1 | 21200 |  |  | 16600 | 78.3% | 2.02 | Both | 504.1667 | 2.0167 | HRCU-A-CB (Split System: Heat Pump with Remote Outdoor Unit-Air-Source) | N/A
214242793 | Central Heat Pump | KENMORE | (C,H,T)VH825GKA2* |  |  | EN(A,D)4X36L21**+WALLCON | *95CSU0601716B* | 23400 |  |  | 16.5 | 8.1 | 21600 |  |  | 16700 | 77.31% | 1.92 | Both | 487.5 | 1.95 | HRCU-A-CB (Split System: Heat Pump with Remote Outdoor Unit-Air-Source) | N/A
214242813 | Central Heat Pump | KENMORE | (C,H,T)VH825GKA2* |  |  | EN(A,D)4X36L21**+WALLCON | *97CMN0801714B* | 23400 |  |  | 16.5 | 8.1 | 21600 |  |  | 16700 | 77.31% | 1.92 | Both | 487.5 | 1.95 | HRCU-A-CB (Split System: Heat Pump with Remote Outdoor Unit-Air-Source) | N/A
213772103 | Central Heat Pump | KENMORE | (C,H,T)VH825GKA2* |  |  | EHD4X36AAL+WALLCON | *80CTL0701412B* | 24000 |  |  | 16.5 | 8.1 | 21400 |  |  | 16600 | 77.57% | 1.98 | Both | 500 | 2 | HRCU-A-CB (Split System: Heat Pump with Remote Outdoor Unit-Air-Source) | N/A
213772123 | Central Heat Pump | KENMORE | (C,H,T)VH825GKA2* |  |  | EHD4X36AAL+WALLCON | *80CTL0901716B* | 24200 |  |  | 16.5 | 8.1 | 21400 |  |  | 16700 | 78.04% | 1.98 | Both | 504.1667 | 2.0167 | HRCU-A-CB (Split System: Heat Pump with Remote Outdoor Unit-Air-Source) | N/A
213772293 | Central Heat Pump | KENMORE | (C,H,T)VH825GKA2* |  |  | EHD4X42AAL+WALLCON | *80CTL0901716B* | 24200 |  |  | 16.5 | 8.1 | 21200 |  |  | 16600 | 78.3% | 2 | Both | 504.1667 | 2.0167 | HRCU-A-CB (Split System: Heat Pump with Remote Outdoor Unit-Air-Source) | N/A
213772273 | Central Heat Pump | KENMORE | (C,H,T)VH825GKA2* |  |  | EHD4X42AAL+WALLCON | *80CTL0701412B* | 24200 |  |  | 16.5 | 8.1 | 21200 |  |  | 16600 | 78.3% | 2 | Both | 504.1667 | 2.0167 | HRCU-A-CB (Split System: Heat Pump with Remote Outdoor Unit-Air-Source) | N/A
213772453 | Central Heat Pump | KENMORE | (C,H,T)VH825GKA2* |  |  | EHD4X48AAL+WALLCON | *80CTL0701716B* | 24200 |  |  | 16.5 | 8.1 | 21200 |  |  | 16600 | 78.3% | 2.02 | Both | 504.1667 | 2.0167 | HRCU-A-CB (Split System: Heat Pump with Remote Outdoor Unit-Air-Source) | N/A
214242794 | Central Heat Pump | TEMPSTAR | TVH825GKA2* |  |  | EN(A,D)4X36L21**+WALLCON | *95CSU0601716B* | 23400 |  |  | 16.5 | 8.1 | 21600 |  |  | 16700 | 77.31% | 1.92 | Both | 487.5 | 1.95 | HRCU-A-CB (Split System: Heat Pump with Remote Outdoor Unit-Air-Source) | N/A
214242814 | Central Heat Pump | TEMPSTAR | TVH825GKA2* |  |  | EN(A,D)4X36L21**+WALLCON | *97CMN0801714B* | 23400 |  |  | 16.5 | 8.1 | 21600 |  |  | 16700 | 77.31% | 1.92 | Both | 487.5 | 1.95 | HRCU-A-CB (Split System: Heat Pump with Remote Outdoor Unit-Air-Source) | N/A
214242584 | Central Heat Pump | TEMPSTAR | TVH825GKA2* |  |  | EN(A,D)4X30L17**+WALLCON | *95CSU0601716B* | 23400 |  |  | 16.5 | 8.1 | 21600 |  |  | 16700 | 77.31% | 1.92 | Both | 487.5 | 1.95 | HRCU-A-CB (Split System: Heat Pump with Remote Outdoor Unit-Air-Source) | N/A
213772458 | Central Heat Pump | AIRQUEST | HVH825GKA2* |  |  | EHD4X48AAL+WALLCON | *80CTL0901716B* | 24400 |  |  | 17 | 8.1 | 21200 |  |  | 16600 | 78.3% | 2.02 | Both | 508.3333 | 2.0333 | HRCU-A-CB (Split System: Heat Pump with Remote Outdoor Unit-Air-Source) | N/A
213772460 | Central Heat Pump | COMFORTMAKER | CVH825GKA2* |  |  | EHD4X48AAL+WALLCON | *80CTL0901716B* | 24400 |  |  | 17 | 8.1 | 21200 |  |  | 16600 | 78.3% | 2.02 | Both | 508.3333 | 2.0333 | HRCU-A-CB (Split System: Heat Pump with Remote Outdoor Unit-Air-Source) | N/A
213772461 | Central Heat Pump | DAY & NIGHT | CVH825GKA2* |  |  | EHD4X48AAL+WALLCON | *80CTL0901716B* | 24400 |  |  | 17 | 8.1 | 21200 |  |  | 16600 | 78.3% | 2.02 | Both | 508.3333 | 2.0333 | HRCU-A-CB (Split System: Heat Pump with Remote Outdoor Unit-Air-Source) | N/A
213772457 | Central Heat Pump | HEIL | HVH825GKA2* |  |  | EHD4X48AAL+WALLCON | *80CTL0901716B* | 24400 |  |  | 17 | 8.1 | 21200 |  |  | 16600 | 78.3% | 2.02 | Both | 508.3333 | 2.0333 | HRCU-A-CB (Split System: Heat Pump with Remote Outdoor Unit-Air-Source) | N/A
213067504 | Central Heat Pump | ACIQ | HVH825GKA2* |  |  | EA*4X42L21A*+WALLCON | *97CMN0602120A* | 23600 |  |  | 16 | 8.1 | 21400 |  |  | 16700 | 78.04% | 1.94 | Both | 491.6667 | 1.9667 | HRCU-A-CB (Split System: Heat Pump with Remote Outdoor Unit-Air-Source) | N/A
213067394 | Central Heat Pump | ACIQ | HVH825GKA3* |  |  | EHD4X42AAL+WALLCON | *95CSU0802120A* | 24200 |  |  | 16 | 8.1 | 21400 |  |  | 16600 | 77.57% | 2 | Both | 504.1667 | 2.0167 | HRCU-A-CB (Split System: Heat Pump with Remote Outdoor Unit-Air-Source) | N/A
213067395 | Central Heat Pump | ACIQ | HVH825GKA3* |  |  | EHD4X42AAL+WALLCON | *95CSU1002122A* | 24200 |  |  | 16 | 8.1 | 21400 |  |  | 16600 | 77.57% | 2 | Both | 504.1667 | 2.0167 | HRCU-A-CB (Split System: Heat Pump with Remote Outdoor Unit-Air-Source) | N/A
213067565 | Central Heat Pump | ACIQ | HVH825GKA2* |  |  | EHD4X42AAL+WALLCON | *95CSU0802120A* | 24200 |  |  | 16 | 8.1 | 21400 |  |  | 16600 | 77.57% | 2 | Both | 504.1667 | 2.0167 | HRCU-A-CB (Split System: Heat Pump with Remote Outdoor Unit-Air-Source) | N/A
213067421 | Central Heat Pump | ACIQ | HVH825GKA3* |  |  | EHD4X48AAL+WALLCON | *80CTL1352422A* | 24200 |  |  | 16 | 8.1 | 21200 |  |  | 16600 | 78.3% | 2.02 | Both | 504.1667 | 2.0167 | HRCU-A-CB (Split System: Heat Pump with Remote Outdoor Unit-Air-Source) | N/A
213067594 | Central Heat Pump | ACIQ | HVH825GKA2* |  |  | EHD4X48AAL+WALLCON | *97CMN1002122A* | 24200 |  |  | 16 | 8.1 | 21200 |  |  | 16700 | 78.77% | 2.04 | Both | 504.1667 | 2.0167 | HRCU-A-CB (Split System: Heat Pump with Remote Outdoor Unit-Air-Source) | N/A
214242908 | Central Heat Pump | AIRQUEST | HVH825GKA2* |  |  | END4X42L17**+WALLCON | *97CMN0601714B* | 23800 |  |  | 16 | 8.1 | 21400 |  |  | 16700 | 78.04% | 1.98 | Both | 495.8333 | 1.9833 | HRCU-A-CB (Split System: Heat Pump with Remote Outdoor Unit-Air-Source) | N/A
213772578 | Central Heat Pump | AIRQUEST | HVH825GKA2* |  |  | EHD4X48AAL+WALLCON | *96CTN1002122B* | 24200 |  |  | 16 | 8.1 | 21200 |  |  | 16600 | 78.3% | 2.02 | Both | 504.1667 | 2.0167 | HRCU-A-CB (Split System: Heat Pump with Remote Outdoor Unit-Air-Source) | N/A
214243049 | Central Heat Pump | ARCOAIRE | HVH825GKA2* |  |  | EN(A,D,W)4X42L21**+WALLCON | *96CTN0601714B* | 23600 |  |  | 16 | 8.1 | 21600 |  |  | 16700 | 77.31% | 1.94 | Both | 491.6667 | 1.9667 | HRCU-A-CB (Split System: Heat Pump with Remote Outdoor Unit-Air-Source) | N/A
214243019 | Central Heat Pump | ARCOAIRE | HVH825GKA2* |  |  | EN(A,D,W)4X42L21**+WALLCON | *97CMN0601714B* | 23600 |  |  | 16 | 8.1 | 21600 |  |  | 16700 | 77.31% | 1.94 | Both | 491.6667 | 1.9667 | HRCU-A-CB (Split System: Heat Pump with Remote Outdoor Unit-Air-Source) | N/A
214242859 | Central Heat Pump | ARCOAIRE | HVH825GKA2* |  |  | END4X42L17**+WALLCON | *80CTL0451712B* | 23800 |  |  | 16 | 8.1 | 21400 |  |  | 16700 | 78.04% | 1.96 | Both | 495.8333 | 1.9833 | HRCU-A-CB (Split System: Heat Pump with Remote Outdoor Unit-Air-Source) | N/A
213772579 | Central Heat Pump | ARCOAIRE | HVH825GKA2* |  |  | EHD4X48AAL+WALLCON | *96CTN1002122B* | 24200 |  |  | 16 | 8.1 | 21200 |  |  | 16600 | 78.3% | 2.02 | Both | 504.1667 | 2.0167 | HRCU-A-CB (Split System: Heat Pump with Remote Outdoor Unit-Air-Source) | N/A
213772529 | Central Heat Pump | ARCOAIRE | HVH825GKA2* |  |  | EHD4X48AAL+WALLCON | *97CMN1002122B* | 24200 |  |  | 16 | 8.1 | 21200 |  |  | 16600 | 78.3% | 2.02 | Both | 504.1667 | 2.0167 | HRCU-A-CB (Split System: Heat Pump with Remote Outdoor Unit-Air-Source) | N/A
213772489 | Central Heat Pump | ARCOAIRE | HVH825GKA2* |  |  | EHD4X48AAL+WALLCON | *80CTL1352422B* | 24200 |  |  | 16 | 8.1 | 21200 |  |  | 16600 | 78.3% | 2.02 | Both | 504.1667 | 2.0167 | HRCU-A-CB (Split System: Heat Pump with Remote Outdoor Unit-Air-Source) | N/A
214243016 | Central Heat Pump | BRYANT HEATING AND COOLING SYSTEMS | 288BNV025*0**B* |  |  | CNPV*4221AL*+UI | 987MC42060C17*** | 23600 |  |  | 16 | 8.1 | 21600 |  |  | 16700 | 77.31% | 1.94 | Both | 491.6667 | 1.9667 | HRCU-A-CB (Split System: Heat Pump with Remote Outdoor Unit-Air-Source) | N/A
214242856 | Central Heat Pump | BRYANT HEATING AND COOLING SYSTEMS | 288BNV025*0**B* |  |  | CNPV*4217AL*+UI | 88*TB36045C17*** | 23800 |  |  | 16 | 8.1 | 21400 |  |  | 16700 | 78.04% | 1.96 | Both | 495.8333 | 1.9833 | HRCU-A-CB (Split System: Heat Pump with Remote Outdoor Unit-Air-Source) | N/A
214242906 | Central Heat Pump | BRYANT HEATING AND COOLING SYSTEMS | 288BNV025*0**B* |  |  | CNPV*4217AL*+UI | 987MC42060C17*** | 23800 |  |  | 16 | 8.1 | 21400 |  |  | 16700 | 78.04% | 1.98 | Both | 495.8333 | 1.9833 | HRCU-A-CB (Split System: Heat Pump with Remote Outdoor Unit-Air-Source) | N/A
213772526 | Central Heat Pump | BRYANT HEATING AND COOLING SYSTEMS | 288BNV025*0**B* |  |  | CSPH*4812AL*+UI | 987MC66100C21*** | 24200 |  |  | 16 | 8.1 | 21200 |  |  | 16600 | 78.3% | 2.02 | Both | 504.1667 | 2.0167 | HRCU-A-CB (Split System: Heat Pump with Remote Outdoor Unit-Air-Source) | N/A
213772576 | Central Heat Pump | BRYANT HEATING AND COOLING SYSTEMS | 288BNV025*0**B* |  |  | CSPH*4812AL*+UI | 986TD66100C21*** | 24200 |  |  | 16 | 8.1 | 21200 |  |  | 16600 | 78.3% | 2.02 | Both | 504.1667 | 2.0167 | HRCU-A-CB (Split System: Heat Pump with Remote Outdoor Unit-Air-Source) | N/A
214243045 | Central Heat Pump | CARRIER | 25VNA825A*031* |  |  | CNPV*4221AL*+UI | 59TN6C060C17**14 | 23600 |  |  | 16 | 8.1 | 21600 |  |  | 16700 | 77.31% | 1.94 | Both | 491.6667 | 1.9667 | HRCU-A-CB (Split System: Heat Pump with Remote Outdoor Unit-Air-Source) | N/A
214242855 | Central Heat Pump | CARRIER | 25VNA825A*031* |  |  | CNPV*4217AL*+UI | 58TN*B045C17**12 | 23800 |  |  | 16 | 8.1 | 21400 |  |  | 16700 | 78.04% | 1.96 | Both | 495.8333 | 1.9833 | HRCU-A-CB (Split System: Heat Pump with Remote Outdoor Unit-Air-Source) | N/A
213772575 | Central Heat Pump | CARRIER | 25VNA825A*031* |  |  | CSPH*4812AL*+UI | 59TN6C100C21**22 | 24200 |  |  | 16 | 8.1 | 21200 |  |  | 16600 | 78.3% | 2.02 | Both | 504.1667 | 2.0167 | HRCU-A-CB (Split System: Heat Pump with Remote Outdoor Unit-Air-Source) | N/A
214243020 | Central Heat Pump | COMFORTMAKER | CVH825GKA2* |  |  | EN(A,D,W)4X42L21**+WALLCON | *97CMN0601714B* | 23600 |  |  | 16 | 8.1 | 21600 |  |  | 16700 | 77.31% | 1.94 | Both | 491.6667 | 1.9667 | HRCU-A-CB (Split System: Heat Pump with Remote Outdoor Unit-Air-Source) | N/A
214242860 | Central Heat Pump | COMFORTMAKER | CVH825GKA2* |  |  | END4X42L17**+WALLCON | *80CTL0451712B* | 23800 |  |  | 16 | 8.1 | 21400 |  |  | 16700 | 78.04% | 1.96 | Both | 495.8333 | 1.9833 | HRCU-A-CB (Split System: Heat Pump with Remote Outdoor Unit-Air-Source) | N/A
214242910 | Central Heat Pump | COMFORTMAKER | CVH825GKA2* |  |  | END4X42L17**+WALLCON | *97CMN0601714B* | 23800 |  |  | 16 | 8.1 | 21400 |  |  | 16700 | 78.04% | 1.98 | Both | 495.8333 | 1.9833 | HRCU-A-CB (Split System: Heat Pump with Remote Outdoor Unit-Air-Source) | N/A
213772530 | Central Heat Pump | COMFORTMAKER | CVH825GKA2* |  |  | EHD4X48AAL+WALLCON | *97CMN1002122B* | 24200 |  |  | 16 | 8.1 | 21200 |  |  | 16600 | 78.3% | 2.02 | Both | 504.1667 | 2.0167 | HRCU-A-CB (Split System: Heat Pump with Remote Outdoor Unit-Air-Source) | N/A
213772490 | Central Heat Pump | COMFORTMAKER | CVH825GKA2* |  |  | EHD4X48AAL+WALLCON | *80CTL1352422B* | 24200 |  |  | 16 | 8.1 | 21200 |  |  | 16600 | 78.3% | 2.02 | Both | 504.1667 | 2.0167 | HRCU-A-CB (Split System: Heat Pump with Remote Outdoor Unit-Air-Source) | N/A
214243051 | Central Heat Pump | DAY & NIGHT | CVH825GKA2* |  |  | EN(A,D,W)4X42L21**+WALLCON | *96CTN0601714B* | 23600 |  |  | 16 | 8.1 | 21600 |  |  | 16700 | 77.31% | 1.94 | Both | 491.6667 | 1.9667 | HRCU-A-CB (Split System: Heat Pump with Remote Outdoor Unit-Air-Source) | N/A
214242861 | Central Heat Pump | DAY & NIGHT | CVH825GKA2* |  |  | END4X42L17**+WALLCON | *80CTL0451712B* | 23800 |  |  | 16 | 8.1 | 21400 |  |  | 16700 | 78.04% | 1.96 | Both | 495.8333 | 1.9833 | HRCU-A-CB (Split System: Heat Pump with Remote Outdoor Unit-Air-Source) | N/A
214242911 | Central Heat Pump | DAY & NIGHT | CVH825GKA2* |  |  | END4X42L17**+WALLCON | *97CMN0601714B* | 23800 |  |  | 16 | 8.1 | 21400 |  |  | 16700 | 78.04% | 1.98 | Both | 495.8333 | 1.9833 | HRCU-A-CB (Split System: Heat Pump with Remote Outdoor Unit-Air-Source) | N/A
213772581 | Central Heat Pump | DAY & NIGHT | CVH825GKA2* |  |  | EHD4X48AAL+WALLCON | *96CTN1002122B* | 24200 |  |  | 16 | 8.1 | 21200 |  |  | 16600 | 78.3% | 2.02 | Both | 504.1667 | 2.0167 | HRCU-A-CB (Split System: Heat Pump with Remote Outdoor Unit-Air-Source) | N/A
214243047 | Central Heat Pump | HEIL | HVH825GKA2* |  |  | EN(A,D,W)4X42L21**+WALLCON | *96CTN0601714B* | 23600 |  |  | 16 | 8.1 | 21600 |  |  | 16700 | 77.31% | 1.94 | Both | 491.6667 | 1.9667 | HRCU-A-CB (Split System: Heat Pump with Remote Outdoor Unit-Air-Source) | N/A
214243017 | Central Heat Pump | HEIL | HVH825GKA2* |  |  | EN(A,D,W)4X42L21**+WALLCON | *97CMN0601714B* | 23600 |  |  | 16 | 8.1 | 21600 |  |  | 16700 | 77.31% | 1.94 | Both | 491.6667 | 1.9667 | HRCU-A-CB (Split System: Heat Pump with Remote Outdoor Unit-Air-Source) | N/A
214242857 | Central Heat Pump | HEIL | HVH825GKA2* |  |  | END4X42L17**+WALLCON | *80CTL0451712B* | 23800 |  |  | 16 | 8.1 | 21400 |  |  | 16700 | 78.04% | 1.96 | Both | 495.8333 | 1.9833 | HRCU-A-CB (Split System: Heat Pump with Remote Outdoor Unit-Air-Source) | N/A
214242907 | Central Heat Pump | HEIL | HVH825GKA2* |  |  | END4X42L17**+WALLCON | *97CMN0601714B* | 23800 |  |  | 16 | 8.1 | 21400 |  |  | 16700 | 78.04% | 1.98 | Both | 495.8333 | 1.9833 | HRCU-A-CB (Split System: Heat Pump with Remote Outdoor Unit-Air-Source) | N/A
213772577 | Central Heat Pump | HEIL | HVH825GKA2* |  |  | EHD4X48AAL+WALLCON | *96CTN1002122B* | 24200 |  |  | 16 | 8.1 | 21200 |  |  | 16600 | 78.3% | 2.02 | Both | 504.1667 | 2.0167 | HRCU-A-CB (Split System: Heat Pump with Remote Outdoor Unit-Air-Source) | N/A
213772527 | Central Heat Pump | HEIL | HVH825GKA2* |  |  | EHD4X48AAL+WALLCON | *97CMN1002122B* | 24200 |  |  | 16 | 8.1 | 21200 |  |  | 16600 | 78.3% | 2.02 | Both | 504.1667 | 2.0167 | HRCU-A-CB (Split System: Heat Pump with Remote Outdoor Unit-Air-Source) | N/A
213772487 | Central Heat Pump | HEIL | HVH825GKA2* |  |  | EHD4X48AAL+WALLCON | *80CTL1352422B* | 24200 |  |  | 16 | 8.1 | 21200 |  |  | 16600 | 78.3% | 2.02 | Both | 504.1667 | 2.0167 | HRCU-A-CB (Split System: Heat Pump with Remote Outdoor Unit-Air-Source) | N/A
214243022 | Central Heat Pump | KEEPRITE | CVH825GKA2* |  |  | EN(A,D,W)4X42L21**+WALLCON | *97CMN0601714B* | 23600 |  |  | 16 | 8.1 | 21600 |  |  | 16700 | 77.31% | 1.94 | Both | 491.6667 | 1.9667 | HRCU-A-CB (Split System: Heat Pump with Remote Outdoor Unit-Air-Source) | N/A
214242862 | Central Heat Pump | KEEPRITE | CVH825GKA2* |  |  | END4X42L17**+WALLCON | *80CTL0451712B* | 23800 |  |  | 16 | 8.1 | 21400 |  |  | 16700 | 78.04% | 1.96 | Both | 495.8333 | 1.9833 | HRCU-A-CB (Split System: Heat Pump with Remote Outdoor Unit-Air-Source) | N/A
213772492 | Central Heat Pump | KEEPRITE | CVH825GKA2* |  |  | EHD4X48AAL+WALLCON | *80CTL1352422B* | 24200 |  |  | 16 | 8.1 | 21200 |  |  | 16600 | 78.3% | 2.02 | Both | 504.1667 | 2.0167 | HRCU-A-CB (Split System: Heat Pump with Remote Outdoor Unit-Air-Source) | N/A
214243023 | Central Heat Pump | KENMORE | (C,H,T)VH825GKA2* |  |  | EN(A,D,W)4X42L21**+WALLCON | *97CMN0601714B* | 23600 |  |  | 16 | 8.1 | 21600 |  |  | 16700 | 77.31% | 1.94 | Both | 491.6667 | 1.9667 | HRCU-A-CB (Split System: Heat Pump with Remote Outdoor Unit-Air-Source) | N/A
214243053 | Central Heat Pump | KENMORE | (C,H,T)VH825GKA2* |  |  | EN(A,D,W)4X42L21**+WALLCON | *96CTN0601714B* | 23600 |  |  | 16 | 8.1 | 21600 |  |  | 16700 | 77.31% | 1.94 | Both | 491.6667 | 1.9667 | HRCU-A-CB (Split System: Heat Pump with Remote Outdoor Unit-Air-Source) | N/A
214242863 | Central Heat Pump | KENMORE | (C,H,T)VH825GKA2* |  |  | END4X42L17**+WALLCON | *80CTL0451712B* | 23800 |  |  | 16 | 8.1 | 21400 |  |  | 16700 | 78.04% | 1.96 | Both | 495.8333 | 1.9833 | HRCU-A-CB (Split System: Heat Pump with Remote Outdoor Unit-Air-Source) | N/A
213772493 | Central Heat Pump | KENMORE | (C,H,T)VH825GKA2* |  |  | EHD4X48AAL+WALLCON | *80CTL1352422B* | 24200 |  |  | 16 | 8.1 | 21200 |  |  | 16600 | 78.3% | 2.02 | Both | 504.1667 | 2.0167 | HRCU-A-CB (Split System: Heat Pump with Remote Outdoor Unit-Air-Source) | N/A
213772533 | Central Heat Pump | KENMORE | (C,H,T)VH825GKA2* |  |  | EHD4X48AAL+WALLCON | *97CMN1002122B* | 24200 |  |  | 16 | 8.1 | 21200 |  |  | 16600 | 78.3% | 2.02 | Both | 504.1667 | 2.0167 | HRCU-A-CB (Split System: Heat Pump with Remote Outdoor Unit-Air-Source) | N/A
213772583 | Central Heat Pump | KENMORE | (C,H,T)VH825GKA2* |  |  | EHD4X48AAL+WALLCON | *96CTN1002122B* | 24200 |  |  | 16 | 8.1 | 21200 |  |  | 16600 | 78.3% | 2.02 | Both | 504.1667 | 2.0167 | HRCU-A-CB (Split System: Heat Pump with Remote Outdoor Unit-Air-Source) | N/A
214243024 | Central Heat Pump | TEMPSTAR | TVH825GKA2* |  |  | EN(A,D,W)4X42L21**+WALLCON | *97CMN0601714B* | 23600 |  |  | 16 | 8.1 | 21600 |  |  | 16700 | 77.31% | 1.94 | Both | 491.6667 | 1.9667 | HRCU-A-CB (Split System: Heat Pump with Remote Outdoor Unit-Air-Source) | N/A
214242864 | Central Heat Pump | TEMPSTAR | TVH825GKA2* |  |  | END4X42L17**+WALLCON | *80CTL0451712B* | 23800 |  |  | 16 | 8.1 | 21400 |  |  | 16700 | 78.04% | 1.96 | Both | 495.8333 | 1.9833 | HRCU-A-CB (Split System: Heat Pump with Remote Outdoor Unit-Air-Source) | N/A
214242914 | Central Heat Pump | TEMPSTAR | TVH825GKA2* |  |  | END4X42L17**+WALLCON | *97CMN0601714B* | 23800 |  |  | 16 | 8.1 | 21400 |  |  | 16700 | 78.04% | 1.98 | Both | 495.8333 | 1.9833 | HRCU-A-CB (Split System: Heat Pump with Remote Outdoor Unit-Air-Source) | N/A
213772534 | Central Heat Pump | TEMPSTAR | TVH825GKA2* |  |  | EHD4X48AAL+WALLCON | *97CMN1002122B* | 24200 |  |  | 16 | 8.1 | 21200 |  |  | 16600 | 78.3% | 2.02 | Both | 504.1667 | 2.0167 | HRCU-A-CB (Split System: Heat Pump with Remote Outdoor Unit-Air-Source) | N/A
213067501 | Central Heat Pump | ACIQ | HVH825GKA2* |  |  | EA*4X42L21A*+WALLCON | *96CTN0801714A* | 23600 |  |  | 16.5 | 8.1 | 21400 |  |  | 16700 | 78.04% | 1.96 | Both | 491.6667 | 1.9667 | HRCU-A-CB (Split System: Heat Pump with Remote Outdoor Unit-Air-Source) | N/A
213067499 | Central Heat Pump | ACIQ | HVH825GKA2* |  |  | EA*4X42L21A*+WALLCON | *95CSU1002122A* | 23800 |  |  | 16.5 | 8.1 | 21400 |  |  | 16600 | 77.57% | 1.96 | Both | 495.8333 | 1.9833 | HRCU-A-CB (Split System: Heat Pump with Remote Outdoor Unit-Air-Source) | N/A
213067506 | Central Heat Pump | ACIQ | HVH825GKA2* |  |  | EA*4X42L21A*+WALLCON | *97CMN1002122A* | 23800 |  |  | 16.5 | 8.1 | 21400 |  |  | 16600 | 77.57% | 1.96 | Both | 495.8333 | 1.9833 | HRCU-A-CB (Split System: Heat Pump with Remote Outdoor Unit-Air-Source) | N/A
213067508 | Central Heat Pump | ACIQ | HVH825GKA2* |  |  | EA*4X42L24A*+WALLCON | *80CTL1352422A* | 23800 |  |  | 16.5 | 8.1 | 21400 |  |  | 16600 | 77.57% | 1.96 | Both | 495.8333 | 1.9833 | HRCU-A-CB (Split System: Heat Pump with Remote Outdoor Unit-Air-Source) | N/A
213067284 | Central Heat Pump | ACIQ | HVH825GKA3* |  |  | EA*4X42L21A*+WALLCON | *80CTL0701716A* | 23800 |  |  | 16.5 | 8.1 | 21400 |  |  | 16600 | 77.57% | 1.96 | Both | 495.8333 | 1.9833 | HRCU-A-CB (Split System: Heat Pump with Remote Outdoor Unit-Air-Source) | N/A
213067514 | Central Heat Pump | ACIQ | HVH825GKA2* |  |  | EA*4X42L24A*+WALLCON | *97CMN1002122A* | 23800 |  |  | 16.5 | 8.1 | 21400 |  |  | 16600 | 77.57% | 1.96 | Both | 495.8333 | 1.9833 | HRCU-A-CB (Split System: Heat Pump with Remote Outdoor Unit-Air-Source) | N/A
213067511 | Central Heat Pump | ACIQ | HVH825GKA2* |  |  | EA*4X42L24A*+WALLCON | *96CTN1002122A* | 23800 |  |  | 16.5 | 8.1 | 21400 |  |  | 16600 | 77.57% | 1.96 | Both | 495.8333 | 1.9833 | HRCU-A-CB (Split System: Heat Pump with Remote Outdoor Unit-Air-Source) | N/A
213067278 | Central Heat Pump | ACIQ | HVH825GKA3* |  |  | EA*4X42L21A*+WALLCON | *95CSU0802120A* | 23800 |  |  | 16.5 | 8.1 | 21400 |  |  | 16600 | 77.57% | 1.96 | Both | 495.8333 | 1.9833 | HRCU-A-CB (Split System: Heat Pump with Remote Outdoor Unit-Air-Source) | N/A
213067515 | Central Heat Pump | ACIQ | HVH825GKA2* |  |  | EA*4X42L24A*+WALLCON | *97CMN1202422A* | 23800 |  |  | 16.5 | 8.1 | 21400 |  |  | 16700 | 78.04% | 1.96 | Both | 495.8333 | 1.9833 | HRCU-A-CB (Split System: Heat Pump with Remote Outdoor Unit-Air-Source) | N/A
213067279 | Central Heat Pump | ACIQ | HVH825GKA3* |  |  | EA*4X42L21A*+WALLCON | *95CSU1002122A* | 23800 |  |  | 16.5 | 8.1 | 21400 |  |  | 16600 | 77.57% | 1.96 | Both | 495.8333 | 1.9833 | HRCU-A-CB (Split System: Heat Pump with Remote Outdoor Unit-Air-Source) | N/A
213067296 | Central Heat Pump | ACIQ | HVH825GKA3* |  |  | EA*4X42L24A*+WALLCON | *80CTL1352422A* | 23800 |  |  | 16.5 | 8.1 | 21400 |  |  | 16600 | 77.57% | 1.96 | Both | 495.8333 | 1.9833 | HRCU-A-CB (Split System: Heat Pump with Remote Outdoor Unit-Air-Source) | N/A
213067553 | Central Heat Pump | ACIQ | HVH825GKA2* |  |  | EA*4X48L24A*+WALLCON | *97CMN0602120A* | 24000 |  |  | 16.5 | 8.1 | 21000 |  |  | 16600 | 79.05% | 2 | Both | 500 | 2 | HRCU-A-CB (Split System: Heat Pump with Remote Outdoor Unit-Air-Source) | N/A
213067545 | Central Heat Pump | ACIQ | HVH825GKA2* |  |  | EA*4X48L21A*+WALLCON | *97CMN0801714A* | 24000 |  |  | 16.5 | 8.1 | 21000 |  |  | 16600 | 79.05% | 2 | Both | 500 | 2 | HRCU-A-CB (Split System: Heat Pump with Remote Outdoor Unit-Air-Source) | N/A
213067541 | Central Heat Pump | ACIQ | HVH825GKA2* |  |  | EA*4X48L21A*+WALLCON | *96CTN0801714A* | 24000 |  |  | 16.5 | 8.1 | 21000 |  |  | 16600 | 79.05% | 2 | Both | 500 | 2 | HRCU-A-CB (Split System: Heat Pump with Remote Outdoor Unit-Air-Source) | N/A
213067543 | Central Heat Pump | ACIQ | HVH825GKA2* |  |  | EA*4X48L21A*+WALLCON | *97CMN0601714A* | 24000 |  |  | 16.5 | 8.1 | 21000 |  |  | 16700 | 79.52% | 2 | Both | 500 | 2 | HRCU-A-CB (Split System: Heat Pump with Remote Outdoor Unit-Air-Source) | N/A
213067544 | Central Heat Pump | ACIQ | HVH825GKA2* |  |  | EA*4X48L21A*+WALLCON | *97CMN0602120A* | 24000 |  |  | 16.5 | 8.1 | 21000 |  |  | 16600 | 79.05% | 2 | Both | 500 | 2 | HRCU-A-CB (Split System: Heat Pump with Remote Outdoor Unit-Air-Source) | N/A
213067630 | Central Heat Pump | ACIQ | HVH825GKA2* |  |  | EN(A,D,W)4X48L21**+WALLCON | *96CTN0801714A* | 24000 |  |  | 16.5 | 8.1 | 21400 |  |  | 16600 | 77.57% | 2 | Both | 500 | 2 | HRCU-A-CB (Split System: Heat Pump with Remote Outdoor Unit-Air-Source) | N/A
213067369 | Central Heat Pump | ACIQ | HVH825GKA3* |  |  | EN(A,D,W)4X48L21**+WALLCON | *95CSU0601716A* | 24000 |  |  | 16.5 | 8.1 | 21400 |  |  | 16700 | 78.04% | 2 | Both | 500 | 2 | HRCU-A-CB (Split System: Heat Pump with Remote Outdoor Unit-Air-Source) | N/A
213067602 | Central Heat Pump | ACIQ | HVH825GKA2* |  |  | EN(A,D)4X48L24**+WALLCON | *97CMN0602120A* | 24000 |  |  | 16.5 | 8.1 | 21400 |  |  | 16700 | 78.04% | 2 | Both | 500 | 2 | HRCU-A-CB (Split System: Heat Pump with Remote Outdoor Unit-Air-Source) | N/A
213067375 | Central Heat Pump | ACIQ | HVH825GKA3* |  |  | EN(A,D,W)4X48L21**+WALLCON | *80CTL0451712A* | 24000 |  |  | 16.5 | 8.1 | 21400 |  |  | 16700 | 78.04% | 2 | Both | 500 | 2 | HRCU-A-CB (Split System: Heat Pump with Remote Outdoor Unit-Air-Source) | N/A
213067634 | Central Heat Pump | ACIQ | HVH825GKA2* |  |  | EN(A,D,W)4X48L21**+WALLCON | *97CMN0801714A* | 24000 |  |  | 16.5 | 8.1 | 21400 |  |  | 16700 | 78.04% | 2 | Both | 500 | 2 | HRCU-A-CB (Split System: Heat Pump with Remote Outdoor Unit-Air-Source) | N/A
213067624 | Central Heat Pump | ACIQ | HVH825GKA2* |  |  | EN(A,D,W)4X48L21**+WALLCON | *80CTL0451712A* | 24000 |  |  | 16.5 | 8.1 | 21400 |  |  | 16700 | 78.04% | 2 | Both | 500 | 2 | HRCU-A-CB (Split System: Heat Pump with Remote Outdoor Unit-Air-Source) | N/A
213067596 | Central Heat Pump | ACIQ | HVH825GKA2* |  |  | EN(A,D)4X48L24**+WALLCON | *80CSU1002120A* | 24000 |  |  | 16.5 | 8.1 | 21400 |  |  | 16600 | 77.57% | 2 | Both | 500 | 2 | HRCU-A-CB (Split System: Heat Pump with Remote Outdoor Unit-Air-Source) | N/A
213067533 | Central Heat Pump | ACIQ | HVH825GKA2* |  |  | EA*4X48L21A*+WALLCON | *80CSU1002120A* | 24000 |  |  | 16.5 | 8.1 | 21000 |  |  | 16600 | 79.05% | 2.02 | Both | 500 | 2 | HRCU-A-CB (Split System: Heat Pump with Remote Outdoor Unit-Air-Source) | N/A
213067527 | Central Heat Pump | ACIQ | HVH825GKA2* |  |  | EA*4X43L21A*+WALLCON | *97CMN0601714A* | 24200 |  |  | 16.5 | 8.1 | 21200 |  |  | 16800 | 79.25% | 2 | Both | 504.1667 | 2.0167 | HRCU-A-CB (Split System: Heat Pump with Remote Outdoor Unit-Air-Source) | N/A
213067556 | Central Heat Pump | ACIQ | HVH825GKA2* |  |  | EHD4X42AAL+WALLCON | *80CSU0401712A* | 24200 |  |  | 16.5 | 8.1 | 21400 |  |  | 16600 | 77.57% | 2 | Both | 504.1667 | 2.0167 | HRCU-A-CB (Split System: Heat Pump with Remote Outdoor Unit-Air-Source) | N/A
213067519 | Central Heat Pump | ACIQ | HVH825GKA2* |  |  | EA*4X43L21A*+WALLCON | *80CTL0451712A* | 24200 |  |  | 16.5 | 8.1 | 21600 |  |  | 16800 | 77.78% | 2 | Both | 504.1667 | 2.0167 | HRCU-A-CB (Split System: Heat Pump with Remote Outdoor Unit-Air-Source) | N/A
213067551 | Central Heat Pump | ACIQ | HVH825GKA2* |  |  | EA*4X48L24A*+WALLCON | *96CTN1002122A* | 24200 |  |  | 16.5 | 8.1 | 21000 |  |  | 16500 | 78.57% | 2.02 | Both | 504.1667 | 2.0167 | HRCU-A-CB (Split System: Heat Pump with Remote Outdoor Unit-Air-Source) | N/A
213067554 | Central Heat Pump | ACIQ | HVH825GKA2* |  |  | EA*4X48L24A*+WALLCON | *97CMN1002122A* | 24200 |  |  | 16.5 | 8.1 | 21000 |  |  | 16500 | 78.57% | 2.02 | Both | 504.1667 | 2.0167 | HRCU-A-CB (Split System: Heat Pump with Remote Outdoor Unit-Air-Source) | N/A
213067410 | Central Heat Pump | ACIQ | HVH825GKA3* |  |  | EHD4X42AAL+WALLCON | *80CTL0701412A* | 24200 |  |  | 16.5 | 8.1 | 21200 |  |  | 16600 | 78.3% | 2.02 | Both | 504.1667 | 2.0167 | HRCU-A-CB (Split System: Heat Pump with Remote Outdoor Unit-Air-Source) | N/A
213067411 | Central Heat Pump | ACIQ | HVH825GKA3* |  |  | EHD4X42AAL+WALLCON | *80CTL0901716A* | 24200 |  |  | 16.5 | 8.1 | 21200 |  |  | 16500 | 77.83% | 2.02 | Both | 504.1667 | 2.0167 | HRCU-A-CB (Split System: Heat Pump with Remote Outdoor Unit-Air-Source) | N/A
213067576 | Central Heat Pump | ACIQ | HVH825GKA2* |  |  | EHD4X48AAL+WALLCON | *80CSU0401712A* | 24200 |  |  | 16.5 | 8.1 | 21200 |  |  | 16600 | 78.3% | 2.02 | Both | 504.1667 | 2.0167 | HRCU-A-CB (Split System: Heat Pump with Remote Outdoor Unit-Air-Source) | N/A
213067585 | Central Heat Pump | ACIQ | HVH825GKA2* |  |  | EHD4X48AAL+WALLCON | *95CSU0802120A* | 24200 |  |  | 16.5 | 8.1 | 21200 |  |  | 16600 | 78.3% | 2.02 | Both | 504.1667 | 2.0167 | HRCU-A-CB (Split System: Heat Pump with Remote Outdoor Unit-Air-Source) | N/A
213067415 | Central Heat Pump | ACIQ | HVH825GKA3* |  |  | EHD4X48AAL+WALLCON | *95CSU1002122A* | 24200 |  |  | 16.5 | 8.1 | 21200 |  |  | 16600 | 78.3% | 2.02 | Both | 504.1667 | 2.0167 | HRCU-A-CB (Split System: Heat Pump with Remote Outdoor Unit-Air-Source) | N/A
213067562 | Central Heat Pump | ACIQ | HVH825GKA2* |  |  | EHD4X42AAL+WALLCON | *80CTL0901716A* | 24200 |  |  | 16.5 | 8.1 | 21200 |  |  | 16500 | 77.83% | 2.02 | Both | 504.1667 | 2.0167 | HRCU-A-CB (Split System: Heat Pump with Remote Outdoor Unit-Air-Source) | N/A
213067577 | Central Heat Pump | ACIQ | HVH825GKA2* |  |  | EHD4X48AAL+WALLCON | *80CSU0601716A* | 24200 |  |  | 16.5 | 8.1 | 21200 |  |  | 16600 | 78.3% | 2.02 | Both | 504.1667 | 2.0167 | HRCU-A-CB (Split System: Heat Pump with Remote Outdoor Unit-Air-Source) | N/A
213067529 | Central Heat Pump | ACIQ | HVH825GKA2* |  |  | EA*4X43L21A*+WALLCON | *97CMN0801714A* | 24400 |  |  | 16.5 | 8.1 | 21200 |  |  | 16700 | 78.77% | 2.02 | Both | 508.3333 | 2.0333 | HRCU-A-CB (Split System: Heat Pump with Remote Outdoor Unit-Air-Source) | N/A
213067528 | Central Heat Pump | ACIQ | HVH825GKA2* |  |  | EA*4X43L21A*+WALLCON | *97CMN0602120A* | 24400 |  |  | 16.5 | 8.1 | 21200 |  |  | 16700 | 78.77% | 2.02 | Both | 508.3333 | 2.0333 | HRCU-A-CB (Split System: Heat Pump with Remote Outdoor Unit-Air-Source) | N/A
213067524 | Central Heat Pump | ACIQ | HVH825GKA2* |  |  | EA*4X43L21A*+WALLCON | *96CTN0601714A* | 24400 |  |  | 16.5 | 8.1 | 21200 |  |  | 16700 | 78.77% | 2.02 | Both | 508.3333 | 2.0333 | HRCU-A-CB (Split System: Heat Pump with Remote Outdoor Unit-Air-Source) | N/A
213067704 | Central Heat Pump | ACIQ | HVH837GKA** |  |  | EHD4X36AAL+WALLCON | *95CSU0802120A* | 32200 |  |  | 16.5 | 8.1 | 33200 |  |  | 24600 | 74.1% | 1.94 | Both | 670.8333 | 2.6833 | HRCU-A-CB (Split System: Heat Pump with Remote Outdoor Unit-Air-Source) | N/A
213067181 | Central Heat Pump | ACIQ | HVH837GKA2* |  |  | EHD4X36AAL+WALLCON | *95CSU0802120A* | 32200 |  |  | 16.5 | 8.1 | 33200 |  |  | 24600 | 74.1% | 1.94 | Both | 670.8333 | 2.6833 | HRCU-A-CB (Split System: Heat Pump with Remote Outdoor Unit-Air-Source) | N/A
214242628 | Central Heat Pump | AIRQUEST | HVH825GKA2* |  |  | EN(A,D)4X30L17**+WALLCON | *96CTN0801714B* | 23400 |  |  | 16.5 | 8.1 | 21600 |  |  | 16700 | 77.31% | 1.92 | Both | 487.5 | 1.95 | HRCU-A-CB (Split System: Heat Pump with Remote Outdoor Unit-Air-Source) | N/A
214242728 | Central Heat Pump | AIRQUEST | HVH825GKA2* |  |  | EN(A,D,W)4X36L17**+WALLCON | *96CTN0801714B* | 23400 |  |  | 16.5 | 8.1 | 21600 |  |  | 16700 | 77.31% | 1.92 | Both | 487.5 | 1.95 | HRCU-A-CB (Split System: Heat Pump with Remote Outdoor Unit-Air-Source) | N/A
214242778 | Central Heat Pump | AIRQUEST | HVH825GKA2* |  |  | EN(A,D)4X36L21**+WALLCON | *80CTL1102120B* | 23600 |  |  | 16.5 | 8.1 | 21600 |  |  | 16700 | 77.31% | 1.92 | Both | 491.6667 | 1.9667 | HRCU-A-CB (Split System: Heat Pump with Remote Outdoor Unit-Air-Source) | N/A
214243028 | Central Heat Pump | AIRQUEST | HVH825GKA2* |  |  | EN(A,D,W)4X42L21**+WALLCON | *97CMN0801714B* | 23600 |  |  | 16.5 | 8.1 | 21400 |  |  | 16700 | 78.04% | 1.96 | Both | 491.6667 | 1.9667 | HRCU-A-CB (Split System: Heat Pump with Remote Outdoor Unit-Air-Source) | N/A
214242968 | Central Heat Pump | AIRQUEST | HVH825GKA2* |  |  | EN(A,D,W)4X42L21**+WALLCON | *80CTL0701716B* | 23600 |  |  | 16.5 | 8.1 | 21400 |  |  | 16700 | 78.04% | 1.96 | Both | 491.6667 | 1.9667 | HRCU-A-CB (Split System: Heat Pump with Remote Outdoor Unit-Air-Source) | N/A
214242998 | Central Heat Pump | AIRQUEST | HVH825GKA2* |  |  | EN(A,D,W)4X42L21**+WALLCON | *80CTL1102120B* | 23800 |  |  | 16.5 | 8.1 | 21400 |  |  | 16600 | 77.57% | 1.96 | Both | 495.8333 | 1.9833 | HRCU-A-CB (Split System: Heat Pump with Remote Outdoor Unit-Air-Source) | N/A
214242978 | Central Heat Pump | AIRQUEST | HVH825GKA2* |  |  | EN(A,D,W)4X42L21**+WALLCON | *80CTL0901716B* | 23800 |  |  | 16.5 | 8.1 | 21400 |  |  | 16700 | 78.04% | 1.96 | Both | 495.8333 | 1.9833 | HRCU-A-CB (Split System: Heat Pump with Remote Outdoor Unit-Air-Source) | N/A
214243068 | Central Heat Pump | AIRQUEST | HVH825GKA2* |  |  | EN(A,D,W)4X42L21**+WALLCON | *96CTN1002122B* | 23800 |  |  | 16.5 | 8.1 | 21400 |  |  | 16600 | 77.57% | 1.96 | Both | 495.8333 | 1.9833 | HRCU-A-CB (Split System: Heat Pump with Remote Outdoor Unit-Air-Source) | N/A
214242988 | Central Heat Pump | AIRQUEST | HVH825GKA2* |  |  | EN(A,D,W)4X42L21**+WALLCON | *80CTL0902120B* | 23800 |  |  | 16.5 | 8.1 | 21400 |  |  | 16700 | 78.04% | 1.96 | Both | 495.8333 | 1.9833 | HRCU-A-CB (Split System: Heat Pump with Remote Outdoor Unit-Air-Source) | N/A
214242898 | Central Heat Pump | AIRQUEST | HVH825GKA2* |  |  | END4X42L17**+WALLCON | *95CSU0601716B* | 23800 |  |  | 16.5 | 8.1 | 21400 |  |  | 16700 | 78.04% | 1.98 | Both | 495.8333 | 1.9833 | HRCU-A-CB (Split System: Heat Pump with Remote Outdoor Unit-Air-Source) | N/A
214242938 | Central Heat Pump | AIRQUEST | HVH825GKA2* |  |  | END4X42L17**+WALLCON | *96CTN0601714B* | 23800 |  |  | 16.5 | 8.1 | 21400 |  |  | 16700 | 78.04% | 1.98 | Both | 495.8333 | 1.9833 | HRCU-A-CB (Split System: Heat Pump with Remote Outdoor Unit-Air-Source) | N/A
214242918 | Central Heat Pump | AIRQUEST | HVH825GKA2* |  |  | END4X42L17**+WALLCON | *97CMN0801714B* | 23800 |  |  | 16.5 | 8.1 | 21400 |  |  | 16700 | 78.04% | 1.98 | Both | 495.8333 | 1.9833 | HRCU-A-CB (Split System: Heat Pump with Remote Outdoor Unit-Air-Source) | N/A
214242948 | Central Heat Pump | AIRQUEST | HVH825GKA2* |  |  | END4X42L17**+WALLCON | *96CTN0801714B* | 24000 |  |  | 16.5 | 8.1 | 21400 |  |  | 16700 | 78.04% | 1.98 | Both | 500 | 2 | HRCU-A-CB (Split System: Heat Pump with Remote Outdoor Unit-Air-Source) | N/A
214243128 | Central Heat Pump | AIRQUEST | HVH825GKA2* |  |  | EN(A,D,W)4X48L21**+WALLCON | *95CSU0601716B* | 24000 |  |  | 16.5 | 8.1 | 21400 |  |  | 16600 | 77.57% | 2 | Both | 500 | 2 | HRCU-A-CB (Split System: Heat Pump with Remote Outdoor Unit-Air-Source) | N/A
214243148 | Central Heat Pump | AIRQUEST | HVH825GKA2* |  |  | EN(A,D,W)4X48L21**+WALLCON | *97CMN0801714B* | 24000 |  |  | 16.5 | 8.1 | 21400 |  |  | 16600 | 77.57% | 2 | Both | 500 | 2 | HRCU-A-CB (Split System: Heat Pump with Remote Outdoor Unit-Air-Source) | N/A
214243168 | Central Heat Pump | AIRQUEST | HVH825GKA2* |  |  | EN(A,D,W)4X48L21**+WALLCON | *96CTN0601714B* | 24000 |  |  | 16.5 | 8.1 | 21400 |  |  | 16700 | 78.04% | 2 | Both | 500 | 2 | HRCU-A-CB (Split System: Heat Pump with Remote Outdoor Unit-Air-Source) | N/A
213772588 | Central Heat Pump | AIRQUEST | HVH825GKA2* |  |  | EHD4X48AAL+WALLCON | *96CTN1202422B* | 24200 |  |  | 16.5 | 8.1 | 21200 |  |  | 16600 | 78.3% | 2.02 | Both | 504.1667 | 2.0167 | HRCU-A-CB (Split System: Heat Pump with Remote Outdoor Unit-Air-Source) | N/A
214242729 | Central Heat Pump | ARCOAIRE | HVH825GKA2* |  |  | EN(A,D,W)4X36L17**+WALLCON | *96CTN0801714B* | 23400 |  |  | 16.5 | 8.1 | 21600 |  |  | 16700 | 77.31% | 1.92 | Both | 487.5 | 1.95 | HRCU-A-CB (Split System: Heat Pump with Remote Outdoor Unit-Air-Source) | N/A
214242629 | Central Heat Pump | ARCOAIRE | HVH825GKA2* |  |  | EN(A,D)4X30L17**+WALLCON | *96CTN0801714B* | 23400 |  |  | 16.5 | 8.1 | 21600 |  |  | 16700 | 77.31% | 1.92 | Both | 487.5 | 1.95 | HRCU-A-CB (Split System: Heat Pump with Remote Outdoor Unit-Air-Source) | N/A
214242819 | Central Heat Pump | ARCOAIRE | HVH825GKA2* |  |  | EN(A,D)4X36L21**+WALLCON | *97CMN1002122B* | 23600 |  |  | 16.5 | 8.1 | 21400 |  |  | 16700 | 78.04% | 1.92 | Both | 491.6667 | 1.9667 | HRCU-A-CB (Split System: Heat Pump with Remote Outdoor Unit-Air-Source) | N/A
214242779 | Central Heat Pump | ARCOAIRE | HVH825GKA2* |  |  | EN(A,D)4X36L21**+WALLCON | *80CTL1102120B* | 23600 |  |  | 16.5 | 8.1 | 21600 |  |  | 16700 | 77.31% | 1.92 | Both | 491.6667 | 1.9667 | HRCU-A-CB (Split System: Heat Pump with Remote Outdoor Unit-Air-Source) | N/A
214243009 | Central Heat Pump | ARCOAIRE | HVH825GKA2* |  |  | EN(A,D,W)4X42L21**+WALLCON | *95CSU0601716B* | 23600 |  |  | 16.5 | 8.1 | 21400 |  |  | 16700 | 78.04% | 1.96 | Both | 491.6667 | 1.9667 | HRCU-A-CB (Split System: Heat Pump with Remote Outdoor Unit-Air-Source) | N/A
214242999 | Central Heat Pump | ARCOAIRE | HVH825GKA2* |  |  | EN(A,D,W)4X42L21**+WALLCON | *80CTL1102120B* | 23800 |  |  | 16.5 | 8.1 | 21400 |  |  | 16600 | 77.57% | 1.96 | Both | 495.8333 | 1.9833 | HRCU-A-CB (Split System: Heat Pump with Remote Outdoor Unit-Air-Source) | N/A
214243039 | Central Heat Pump | ARCOAIRE | HVH825GKA2* |  |  | EN(A,D,W)4X42L21**+WALLCON | *97CMN1002122B* | 23800 |  |  | 16.5 | 8.1 | 21400 |  |  | 16600 | 77.57% | 1.96 | Both | 495.8333 | 1.9833 | HRCU-A-CB (Split System: Heat Pump with Remote Outdoor Unit-Air-Source) | N/A
214242939 | Central Heat Pump | ARCOAIRE | HVH825GKA2* |  |  | END4X42L17**+WALLCON | *96CTN0601714B* | 23800 |  |  | 16.5 | 8.1 | 21400 |  |  | 16700 | 78.04% | 1.98 | Both | 495.8333 | 1.9833 | HRCU-A-CB (Split System: Heat Pump with Remote Outdoor Unit-Air-Source) | N/A
214242899 | Central Heat Pump | ARCOAIRE | HVH825GKA2* |  |  | END4X42L17**+WALLCON | *95CSU0601716B* | 23800 |  |  | 16.5 | 8.1 | 21400 |  |  | 16700 | 78.04% | 1.98 | Both | 495.8333 | 1.9833 | HRCU-A-CB (Split System: Heat Pump with Remote Outdoor Unit-Air-Source) | N/A
214242919 | Central Heat Pump | ARCOAIRE | HVH825GKA2* |  |  | END4X42L17**+WALLCON | *97CMN0801714B* | 23800 |  |  | 16.5 | 8.1 | 21400 |  |  | 16700 | 78.04% | 1.98 | Both | 495.8333 | 1.9833 | HRCU-A-CB (Split System: Heat Pump with Remote Outdoor Unit-Air-Source) | N/A
214242879 | Central Heat Pump | ARCOAIRE | HVH825GKA2* |  |  | END4X42L17**+WALLCON | *80CTL0701716B* | 24000 |  |  | 16.5 | 8.1 | 21400 |  |  | 16700 | 78.04% | 1.98 | Both | 500 | 2 | HRCU-A-CB (Split System: Heat Pump with Remote Outdoor Unit-Air-Source) | N/A
214242949 | Central Heat Pump | ARCOAIRE | HVH825GKA2* |  |  | END4X42L17**+WALLCON | *96CTN0801714B* | 24000 |  |  | 16.5 | 8.1 | 21400 |  |  | 16700 | 78.04% | 1.98 | Both | 500 | 2 | HRCU-A-CB (Split System: Heat Pump with Remote Outdoor Unit-Air-Source) | N/A
214243139 | Central Heat Pump | ARCOAIRE | HVH825GKA2* |  |  | EN(A,D,W)4X48L21**+WALLCON | *97CMN0601714B* | 24000 |  |  | 16.5 | 8.1 | 21400 |  |  | 16700 | 78.04% | 2 | Both | 500 | 2 | HRCU-A-CB (Split System: Heat Pump with Remote Outdoor Unit-Air-Source) | N/A
214243169 | Central Heat Pump | ARCOAIRE | HVH825GKA2* |  |  | EN(A,D,W)4X48L21**+WALLCON | *96CTN0601714B* | 24000 |  |  | 16.5 | 8.1 | 21400 |  |  | 16700 | 78.04% | 2 | Both | 500 | 2 | HRCU-A-CB (Split System: Heat Pump with Remote Outdoor Unit-Air-Source) | N/A
214243149 | Central Heat Pump | ARCOAIRE | HVH825GKA2* |  |  | EN(A,D,W)4X48L21**+WALLCON | *97CMN0801714B* | 24000 |  |  | 16.5 | 8.1 | 21400 |  |  | 16600 | 77.57% | 2 | Both | 500 | 2 | HRCU-A-CB (Split System: Heat Pump with Remote Outdoor Unit-Air-Source) | N/A
213772589 | Central Heat Pump | ARCOAIRE | HVH825GKA2* |  |  | EHD4X48AAL+WALLCON | *96CTN1202422B* | 24200 |  |  | 16.5 | 8.1 | 21200 |  |  | 16600 | 78.3% | 2.02 | Both | 504.1667 | 2.0167 | HRCU-A-CB (Split System: Heat Pump with Remote Outdoor Unit-Air-Source) | N/A
214242626 | Central Heat Pump | BRYANT HEATING AND COOLING SYSTEMS | 288BNV025*0**B* |  |  | CNPV*3017AL*+UI | 986TD42080C17*** | 23400 |  |  | 16.5 | 8.1 | 21600 |  |  | 16700 | 77.31% | 1.92 | Both | 487.5 | 1.95 | HRCU-A-CB (Split System: Heat Pump with Remote Outdoor Unit-Air-Source) | N/A
214242726 | Central Heat Pump | BRYANT HEATING AND COOLING SYSTEMS | 288BNV025*0**B* |  |  | CNPV*3617AL*+UI | 986TD42080C17*** | 23400 |  |  | 16.5 | 8.1 | 21600 |  |  | 16700 | 77.31% | 1.92 | Both | 487.5 | 1.95 | HRCU-A-CB (Split System: Heat Pump with Remote Outdoor Unit-Air-Source) | N/A
214242816 | Central Heat Pump | BRYANT HEATING AND COOLING SYSTEMS | 288BNV025*0**B* |  |  | CNPV*3621AL*+UI | 987MC66100C21*** | 23600 |  |  | 16.5 | 8.1 | 21400 |  |  | 16700 | 78.04% | 1.92 | Both | 491.6667 | 1.9667 | HRCU-A-CB (Split System: Heat Pump with Remote Outdoor Unit-Air-Source) | N/A
214242776 | Central Heat Pump | BRYANT HEATING AND COOLING SYSTEMS | 288BNV025*0**B* |  |  | CNPV*3621AL*+UI | 88*TB60110C21*** | 23600 |  |  | 16.5 | 8.1 | 21600 |  |  | 16700 | 77.31% | 1.92 | Both | 491.6667 | 1.9667 | HRCU-A-CB (Split System: Heat Pump with Remote Outdoor Unit-Air-Source) | N/A
214242966 | Central Heat Pump | BRYANT HEATING AND COOLING SYSTEMS | 288BNV025*0**B* |  |  | CNPV*4221AL*+UI | 88*TB48070C17*** | 23600 |  |  | 16.5 | 8.1 | 21400 |  |  | 16700 | 78.04% | 1.96 | Both | 491.6667 | 1.9667 | HRCU-A-CB (Split System: Heat Pump with Remote Outdoor Unit-Air-Source) | N/A
214243026 | Central Heat Pump | BRYANT HEATING AND COOLING SYSTEMS | 288BNV025*0**B* |  |  | CNPV*4221AL*+UI | 987MC42080C17*** | 23600 |  |  | 16.5 | 8.1 | 21400 |  |  | 16700 | 78.04% | 1.96 | Both | 491.6667 | 1.9667 | HRCU-A-CB (Split System: Heat Pump with Remote Outdoor Unit-Air-Source) | N/A
214242996 | Central Heat Pump | BRYANT HEATING AND COOLING SYSTEMS | 288BNV025*0**B* |  |  | CNPV*4221AL*+UI | 88*TB60110C21*** | 23800 |  |  | 16.5 | 8.1 | 21400 |  |  | 16600 | 77.57% | 1.96 | Both | 495.8333 | 1.9833 | HRCU-A-CB (Split System: Heat Pump with Remote Outdoor Unit-Air-Source) | N/A
214243056 | Central Heat Pump | BRYANT HEATING AND COOLING SYSTEMS | 288BNV025*0**B* |  |  | CNPV*4221AL*+UI | 986TD42080C17*** | 23800 |  |  | 16.5 | 8.1 | 21400 |  |  | 16700 | 78.04% | 1.96 | Both | 495.8333 | 1.9833 | HRCU-A-CB (Split System: Heat Pump with Remote Outdoor Unit-Air-Source) | N/A
214243036 | Central Heat Pump | BRYANT HEATING AND COOLING SYSTEMS | 288BNV025*0**B* |  |  | CNPV*4221AL*+UI | 987MC66100C21*** | 23800 |  |  | 16.5 | 8.1 | 21400 |  |  | 16600 | 77.57% | 1.96 | Both | 495.8333 | 1.9833 | HRCU-A-CB (Split System: Heat Pump with Remote Outdoor Unit-Air-Source) | N/A
214242986 | Central Heat Pump | BRYANT HEATING AND COOLING SYSTEMS | 288BNV025*0**B* |  |  | CNPV*4221AL*+UI | 88*TB60090C21*** | 23800 |  |  | 16.5 | 8.1 | 21400 |  |  | 16700 | 78.04% | 1.96 | Both | 495.8333 | 1.9833 | HRCU-A-CB (Split System: Heat Pump with Remote Outdoor Unit-Air-Source) | N/A
214242916 | Central Heat Pump | BRYANT HEATING AND COOLING SYSTEMS | 288BNV025*0**B* |  |  | CNPV*4217AL*+UI | 987MC42080C17*** | 23800 |  |  | 16.5 | 8.1 | 21400 |  |  | 16700 | 78.04% | 1.98 | Both | 495.8333 | 1.9833 | HRCU-A-CB (Split System: Heat Pump with Remote Outdoor Unit-Air-Source) | N/A
214242896 | Central Heat Pump | BRYANT HEATING AND COOLING SYSTEMS | 288BNV025*0**B* |  |  | CNPV*4217AL*+UI | 935CB48060C17*** | 23800 |  |  | 16.5 | 8.1 | 21400 |  |  | 16700 | 78.04% | 1.98 | Both | 495.8333 | 1.9833 | HRCU-A-CB (Split System: Heat Pump with Remote Outdoor Unit-Air-Source) | N/A
214242936 | Central Heat Pump | BRYANT HEATING AND COOLING SYSTEMS | 288BNV025*0**B* |  |  | CNPV*4217AL*+UI | 986TD42060C17*** | 23800 |  |  | 16.5 | 8.1 | 21400 |  |  | 16700 | 78.04% | 1.98 | Both | 495.8333 | 1.9833 | HRCU-A-CB (Split System: Heat Pump with Remote Outdoor Unit-Air-Source) | N/A
214242876 | Central Heat Pump | BRYANT HEATING AND COOLING SYSTEMS | 288BNV025*0**B* |  |  | CNPV*4217AL*+UI | 88*TB48070C17*** | 24000 |  |  | 16.5 | 8.1 | 21400 |  |  | 16700 | 78.04% | 1.98 | Both | 500 | 2 | HRCU-A-CB (Split System: Heat Pump with Remote Outdoor Unit-Air-Source) | N/A
214243146 | Central Heat Pump | BRYANT HEATING AND COOLING SYSTEMS | 288BNV025*0**B* |  |  | CNPV*4821AL*+UI | 987MC42080C17*** | 24000 |  |  | 16.5 | 8.1 | 21400 |  |  | 16600 | 77.57% | 2 | Both | 500 | 2 | HRCU-A-CB (Split System: Heat Pump with Remote Outdoor Unit-Air-Source) | N/A
214243136 | Central Heat Pump | BRYANT HEATING AND COOLING SYSTEMS | 288BNV025*0**B* |  |  | CNPV*4821AL*+UI | 987MC42060C17*** | 24000 |  |  | 16.5 | 8.1 | 21400 |  |  | 16700 | 78.04% | 2 | Both | 500 | 2 | HRCU-A-CB (Split System: Heat Pump with Remote Outdoor Unit-Air-Source) | N/A
214243166 | Central Heat Pump | BRYANT HEATING AND COOLING SYSTEMS | 288BNV025*0**B* |  |  | CNPV*4821AL*+UI | 986TD42060C17*** | 24000 |  |  | 16.5 | 8.1 | 21400 |  |  | 16700 | 78.04% | 2 | Both | 500 | 2 | HRCU-A-CB (Split System: Heat Pump with Remote Outdoor Unit-Air-Source) | N/A
214243126 | Central Heat Pump | BRYANT HEATING AND COOLING SYSTEMS | 288BNV025*0**B* |  |  | CNPV*4821AL*+UI | 935CB48060C17*** | 24000 |  |  | 16.5 | 8.1 | 21400 |  |  | 16600 | 77.57% | 2 | Both | 500 | 2 | HRCU-A-CB (Split System: Heat Pump with Remote Outdoor Unit-Air-Source) | N/A
214242625 | Central Heat Pump | CARRIER | 25VNA825A*031* |  |  | CNPV*3017AL*+UI | 59TN6C080C17**14 | 23400 |  |  | 16.5 | 8.1 | 21600 |  |  | 16700 | 77.31% | 1.92 | Both | 487.5 | 1.95 | HRCU-A-CB (Split System: Heat Pump with Remote Outdoor Unit-Air-Source) | N/A
214242725 | Central Heat Pump | CARRIER | 25VNA825A*031* |  |  | CNPV*3617AL*+UI | 59TN6C080C17**14 | 23400 |  |  | 16.5 | 8.1 | 21600 |  |  | 16700 | 77.31% | 1.92 | Both | 487.5 | 1.95 | HRCU-A-CB (Split System: Heat Pump with Remote Outdoor Unit-Air-Source) | N/A
214242775 | Central Heat Pump | CARRIER | 25VNA825A*031* |  |  | CNPV*3621AL*+UI | 58TN*B110C21**20 | 23600 |  |  | 16.5 | 8.1 | 21600 |  |  | 16700 | 77.31% | 1.92 | Both | 491.6667 | 1.9667 | HRCU-A-CB (Split System: Heat Pump with Remote Outdoor Unit-Air-Source) | N/A
214242965 | Central Heat Pump | CARRIER | 25VNA825A*031* |  |  | CNPV*4221AL*+UI | 58TN*B070C17**16 | 23600 |  |  | 16.5 | 8.1 | 21400 |  |  | 16700 | 78.04% | 1.96 | Both | 491.6667 | 1.9667 | HRCU-A-CB (Split System: Heat Pump with Remote Outdoor Unit-Air-Source) | N/A
214243005 | Central Heat Pump | CARRIER | 25VNA825A*031* |  |  | CNPV*4221AL*+UI | 59CU5B060C17**16 | 23600 |  |  | 16.5 | 8.1 | 21400 |  |  | 16700 | 78.04% | 1.96 | Both | 491.6667 | 1.9667 | HRCU-A-CB (Split System: Heat Pump with Remote Outdoor Unit-Air-Source) | N/A
214243025 | Central Heat Pump | CARRIER | 25VNA825A*031* |  |  | CNPV*4221AL*+UI | 59MN7C080C17**14 | 23600 |  |  | 16.5 | 8.1 | 21400 |  |  | 16700 | 78.04% | 1.96 | Both | 491.6667 | 1.9667 | HRCU-A-CB (Split System: Heat Pump with Remote Outdoor Unit-Air-Source) | N/A
214243055 | Central Heat Pump | CARRIER | 25VNA825A*031* |  |  | CNPV*4221AL*+UI | 59TN6C080C17**14 | 23800 |  |  | 16.5 | 8.1 | 21400 |  |  | 16700 | 78.04% | 1.96 | Both | 495.8333 | 1.9833 | HRCU-A-CB (Split System: Heat Pump with Remote Outdoor Unit-Air-Source) | N/A
214243065 | Central Heat Pump | CARRIER | 25VNA825A*031* |  |  | CNPV*4221AL*+UI | 59TN6C100C21**22 | 23800 |  |  | 16.5 | 8.1 | 21400 |  |  | 16600 | 77.57% | 1.96 | Both | 495.8333 | 1.9833 | HRCU-A-CB (Split System: Heat Pump with Remote Outdoor Unit-Air-Source) | N/A
214242995 | Central Heat Pump | CARRIER | 25VNA825A*031* |  |  | CNPV*4221AL*+UI | 58TN*B110C21**20 | 23800 |  |  | 16.5 | 8.1 | 21400 |  |  | 16600 | 77.57% | 1.96 | Both | 495.8333 | 1.9833 | HRCU-A-CB (Split System: Heat Pump with Remote Outdoor Unit-Air-Source) | N/A
214242985 | Central Heat Pump | CARRIER | 25VNA825A*031* |  |  | CNPV*4221AL*+UI | 58TN*B090C21**20 | 23800 |  |  | 16.5 | 8.1 | 21400 |  |  | 16700 | 78.04% | 1.96 | Both | 495.8333 | 1.9833 | HRCU-A-CB (Split System: Heat Pump with Remote Outdoor Unit-Air-Source) | N/A
214242895 | Central Heat Pump | CARRIER | 25VNA825A*031* |  |  | CNPV*4217AL*+UI | 59CU5B060C17**16 | 23800 |  |  | 16.5 | 8.1 | 21400 |  |  | 16700 | 78.04% | 1.98 | Both | 495.8333 | 1.9833 | HRCU-A-CB (Split System: Heat Pump with Remote Outdoor Unit-Air-Source) | N/A
214242915 | Central Heat Pump | CARRIER | 25VNA825A*031* |  |  | CNPV*4217AL*+UI | 59MN7C080C17**14 | 23800 |  |  | 16.5 | 8.1 | 21400 |  |  | 16700 | 78.04% | 1.98 | Both | 495.8333 | 1.9833 | HRCU-A-CB (Split System: Heat Pump with Remote Outdoor Unit-Air-Source) | N/A
214242945 | Central Heat Pump | CARRIER | 25VNA825A*031* |  |  | CNPV*4217AL*+UI | 59TN6C080C17**14 | 24000 |  |  | 16.5 | 8.1 | 21400 |  |  | 16700 | 78.04% | 1.98 | Both | 500 | 2 | HRCU-A-CB (Split System: Heat Pump with Remote Outdoor Unit-Air-Source) | N/A
214243165 | Central Heat Pump | CARRIER | 25VNA825A*031* |  |  | CNPV*4821AL*+UI | 59TN6C060C17**14 | 24000 |  |  | 16.5 | 8.1 | 21400 |  |  | 16700 | 78.04% | 2 | Both | 500 | 2 | HRCU-A-CB (Split System: Heat Pump with Remote Outdoor Unit-Air-Source) | N/A
214243125 | Central Heat Pump | CARRIER | 25VNA825A*031* |  |  | CNPV*4821AL*+UI | 59CU5B060C17**16 | 24000 |  |  | 16.5 | 8.1 | 21400 |  |  | 16600 | 77.57% | 2 | Both | 500 | 2 | HRCU-A-CB (Split System: Heat Pump with Remote Outdoor Unit-Air-Source) | N/A
213772585 | Central Heat Pump | CARRIER | 25VNA825A*031* |  |  | CSPH*4812AL*+UI | 59TN6C120C24**22 | 24200 |  |  | 16.5 | 8.1 | 21200 |  |  | 16600 | 78.3% | 2.02 | Both | 504.1667 | 2.0167 | HRCU-A-CB (Split System: Heat Pump with Remote Outdoor Unit-Air-Source) | N/A
214242630 | Central Heat Pump | COMFORTMAKER | CVH825GKA2* |  |  | EN(A,D)4X30L17**+WALLCON | *96CTN0801714B* | 23400 |  |  | 16.5 | 8.1 | 21600 |  |  | 16700 | 77.31% | 1.92 | Both | 487.5 | 1.95 | HRCU-A-CB (Split System: Heat Pump with Remote Outdoor Unit-Air-Source) | N/A
214242730 | Central Heat Pump | COMFORTMAKER | CVH825GKA2* |  |  | EN(A,D,W)4X36L17**+WALLCON | *96CTN0801714B* | 23400 |  |  | 16.5 | 8.1 | 21600 |  |  | 16700 | 77.31% | 1.92 | Both | 487.5 | 1.95 | HRCU-A-CB (Split System: Heat Pump with Remote Outdoor Unit-Air-Source) | N/A
214242840 | Central Heat Pump | COMFORTMAKER | CVH825GKA2* |  |  | EN(A,D)4X36L21**+WALLCON | *96CTN0801714B* | 23400 |  |  | 16.5 | 8.1 | 21600 |  |  | 16700 | 77.31% | 1.92 | Both | 487.5 | 1.95 | HRCU-A-CB (Split System: Heat Pump with Remote Outdoor Unit-Air-Source) | N/A
214242850 | Central Heat Pump | COMFORTMAKER | CVH825GKA2* |  |  | EN(A,D)4X36L21**+WALLCON | *96CTN1002122B* | 23600 |  |  | 16.5 | 8.1 | 21400 |  |  | 16700 | 78.04% | 1.92 | Both | 491.6667 | 1.9667 | HRCU-A-CB (Split System: Heat Pump with Remote Outdoor Unit-Air-Source) | N/A
214243030 | Central Heat Pump | COMFORTMAKER | CVH825GKA2* |  |  | EN(A,D,W)4X42L21**+WALLCON | *97CMN0801714B* | 23600 |  |  | 16.5 | 8.1 | 21400 |  |  | 16700 | 78.04% | 1.96 | Both | 491.6667 | 1.9667 | HRCU-A-CB (Split System: Heat Pump with Remote Outdoor Unit-Air-Source) | N/A
214243010 | Central Heat Pump | COMFORTMAKER | CVH825GKA2* |  |  | EN(A,D,W)4X42L21**+WALLCON | *95CSU0601716B* | 23600 |  |  | 16.5 | 8.1 | 21400 |  |  | 16700 | 78.04% | 1.96 | Both | 491.6667 | 1.9667 | HRCU-A-CB (Split System: Heat Pump with Remote Outdoor Unit-Air-Source) | N/A
214243060 | Central Heat Pump | COMFORTMAKER | CVH825GKA2* |  |  | EN(A,D,W)4X42L21**+WALLCON | *96CTN0801714B* | 23800 |  |  | 16.5 | 8.1 | 21400 |  |  | 16700 | 78.04% | 1.96 | Both | 495.8333 | 1.9833 | HRCU-A-CB (Split System: Heat Pump with Remote Outdoor Unit-Air-Source) | N/A
214243040 | Central Heat Pump | COMFORTMAKER | CVH825GKA2* |  |  | EN(A,D,W)4X42L21**+WALLCON | *97CMN1002122B* | 23800 |  |  | 16.5 | 8.1 | 21400 |  |  | 16600 | 77.57% | 1.96 | Both | 495.8333 | 1.9833 | HRCU-A-CB (Split System: Heat Pump with Remote Outdoor Unit-Air-Source) | N/A
214242980 | Central Heat Pump | COMFORTMAKER | CVH825GKA2* |  |  | EN(A,D,W)4X42L21**+WALLCON | *80CTL0901716B* | 23800 |  |  | 16.5 | 8.1 | 21400 |  |  | 16700 | 78.04% | 1.96 | Both | 495.8333 | 1.9833 | HRCU-A-CB (Split System: Heat Pump with Remote Outdoor Unit-Air-Source) | N/A
214243000 | Central Heat Pump | COMFORTMAKER | CVH825GKA2* |  |  | EN(A,D,W)4X42L21**+WALLCON | *80CTL1102120B* | 23800 |  |  | 16.5 | 8.1 | 21400 |  |  | 16600 | 77.57% | 1.96 | Both | 495.8333 | 1.9833 | HRCU-A-CB (Split System: Heat Pump with Remote Outdoor Unit-Air-Source) | N/A
214243070 | Central Heat Pump | COMFORTMAKER | CVH825GKA2* |  |  | EN(A,D,W)4X42L21**+WALLCON | *96CTN1002122B* | 23800 |  |  | 16.5 | 8.1 | 21400 |  |  | 16600 | 77.57% | 1.96 | Both | 495.8333 | 1.9833 | HRCU-A-CB (Split System: Heat Pump with Remote Outdoor Unit-Air-Source) | N/A
214242990 | Central Heat Pump | COMFORTMAKER | CVH825GKA2* |  |  | EN(A,D,W)4X42L21**+WALLCON | *80CTL0902120B* | 23800 |  |  | 16.5 | 8.1 | 21400 |  |  | 16700 | 78.04% | 1.96 | Both | 495.8333 | 1.9833 | HRCU-A-CB (Split System: Heat Pump with Remote Outdoor Unit-Air-Source) | N/A
214242950 | Central Heat Pump | COMFORTMAKER | CVH825GKA2* |  |  | END4X42L17**+WALLCON | *96CTN0801714B* | 24000 |  |  | 16.5 | 8.1 | 21400 |  |  | 16700 | 78.04% | 1.98 | Both | 500 | 2 | HRCU-A-CB (Split System: Heat Pump with Remote Outdoor Unit-Air-Source) | N/A
214243080 | Central Heat Pump | COMFORTMAKER | CVH825GKA2* |  |  | EN(A,D,W)4X48L21**+WALLCON | *80CTL0451712B* | 24000 |  |  | 16.5 | 8.1 | 21400 |  |  | 16700 | 78.04% | 2 | Both | 500 | 2 | HRCU-A-CB (Split System: Heat Pump with Remote Outdoor Unit-Air-Source) | N/A
214243140 | Central Heat Pump | COMFORTMAKER | CVH825GKA2* |  |  | EN(A,D,W)4X48L21**+WALLCON | *97CMN0601714B* | 24000 |  |  | 16.5 | 8.1 | 21400 |  |  | 16700 | 78.04% | 2 | Both | 500 | 2 | HRCU-A-CB (Split System: Heat Pump with Remote Outdoor Unit-Air-Source) | N/A
214243170 | Central Heat Pump | COMFORTMAKER | CVH825GKA2* |  |  | EN(A,D,W)4X48L21**+WALLCON | *96CTN0601714B* | 24000 |  |  | 16.5 | 8.1 | 21400 |  |  | 16700 | 78.04% | 2 | Both | 500 | 2 | HRCU-A-CB (Split System: Heat Pump with Remote Outdoor Unit-Air-Source) | N/A
214243130 | Central Heat Pump | COMFORTMAKER | CVH825GKA2* |  |  | EN(A,D,W)4X48L21**+WALLCON | *95CSU0601716B* | 24000 |  |  | 16.5 | 8.1 | 21400 |  |  | 16600 | 77.57% | 2 | Both | 500 | 2 | HRCU-A-CB (Split System: Heat Pump with Remote Outdoor Unit-Air-Source) | N/A
213772590 | Central Heat Pump | COMFORTMAKER | CVH825GKA2* |  |  | EHD4X48AAL+WALLCON | *96CTN1202422B* | 24200 |  |  | 16.5 | 8.1 | 21200 |  |  | 16600 | 78.3% | 2.02 | Both | 504.1667 | 2.0167 | HRCU-A-CB (Split System: Heat Pump with Remote Outdoor Unit-Air-Source) | N/A
214242841 | Central Heat Pump | DAY & NIGHT | CVH825GKA2* |  |  | EN(A,D)4X36L21**+WALLCON | *96CTN0801714B* | 23400 |  |  | 16.5 | 8.1 | 21600 |  |  | 16700 | 77.31% | 1.92 | Both | 487.5 | 1.95 | HRCU-A-CB (Split System: Heat Pump with Remote Outdoor Unit-Air-Source) | N/A
214242631 | Central Heat Pump | DAY & NIGHT | CVH825GKA2* |  |  | EN(A,D)4X30L17**+WALLCON | *96CTN0801714B* | 23400 |  |  | 16.5 | 8.1 | 21600 |  |  | 16700 | 77.31% | 1.92 | Both | 487.5 | 1.95 | HRCU-A-CB (Split System: Heat Pump with Remote Outdoor Unit-Air-Source) | N/A
214242821 | Central Heat Pump | DAY & NIGHT | CVH825GKA2* |  |  | EN(A,D)4X36L21**+WALLCON | *97CMN1002122B* | 23600 |  |  | 16.5 | 8.1 | 21400 |  |  | 16700 | 78.04% | 1.92 | Both | 491.6667 | 1.9667 | HRCU-A-CB (Split System: Heat Pump with Remote Outdoor Unit-Air-Source) | N/A
214242851 | Central Heat Pump | DAY & NIGHT | CVH825GKA2* |  |  | EN(A,D)4X36L21**+WALLCON | *96CTN1002122B* | 23600 |  |  | 16.5 | 8.1 | 21400 |  |  | 16700 | 78.04% | 1.92 | Both | 491.6667 | 1.9667 | HRCU-A-CB (Split System: Heat Pump with Remote Outdoor Unit-Air-Source) | N/A
214242781 | Central Heat Pump | DAY & NIGHT | CVH825GKA2* |  |  | EN(A,D)4X36L21**+WALLCON | *80CTL1102120B* | 23600 |  |  | 16.5 | 8.1 | 21600 |  |  | 16700 | 77.31% | 1.92 | Both | 491.6667 | 1.9667 | HRCU-A-CB (Split System: Heat Pump with Remote Outdoor Unit-Air-Source) | N/A
214243011 | Central Heat Pump | DAY & NIGHT | CVH825GKA2* |  |  | EN(A,D,W)4X42L21**+WALLCON | *95CSU0601716B* | 23600 |  |  | 16.5 | 8.1 | 21400 |  |  | 16700 | 78.04% | 1.96 | Both | 491.6667 | 1.9667 | HRCU-A-CB (Split System: Heat Pump with Remote Outdoor Unit-Air-Source) | N/A
214243041 | Central Heat Pump | DAY & NIGHT | CVH825GKA2* |  |  | EN(A,D,W)4X42L21**+WALLCON | *97CMN1002122B* | 23800 |  |  | 16.5 | 8.1 | 21400 |  |  | 16600 | 77.57% | 1.96 | Both | 495.8333 | 1.9833 | HRCU-A-CB (Split System: Heat Pump with Remote Outdoor Unit-Air-Source) | N/A
214242991 | Central Heat Pump | DAY & NIGHT | CVH825GKA2* |  |  | EN(A,D,W)4X42L21**+WALLCON | *80CTL0902120B* | 23800 |  |  | 16.5 | 8.1 | 21400 |  |  | 16700 | 78.04% | 1.96 | Both | 495.8333 | 1.9833 | HRCU-A-CB (Split System: Heat Pump with Remote Outdoor Unit-Air-Source) | N/A
214243001 | Central Heat Pump | DAY & NIGHT | CVH825GKA2* |  |  | EN(A,D,W)4X42L21**+WALLCON | *80CTL1102120B* | 23800 |  |  | 16.5 | 8.1 | 21400 |  |  | 16600 | 77.57% | 1.96 | Both | 495.8333 | 1.9833 | HRCU-A-CB (Split System: Heat Pump with Remote Outdoor Unit-Air-Source) | N/A
214243071 | Central Heat Pump | DAY & NIGHT | CVH825GKA2* |  |  | EN(A,D,W)4X42L21**+WALLCON | *96CTN1002122B* | 23800 |  |  | 16.5 | 8.1 | 21400 |  |  | 16600 | 77.57% | 1.96 | Both | 495.8333 | 1.9833 | HRCU-A-CB (Split System: Heat Pump with Remote Outdoor Unit-Air-Source) | N/A
214242941 | Central Heat Pump | DAY & NIGHT | CVH825GKA2* |  |  | END4X42L17**+WALLCON | *96CTN0601714B* | 23800 |  |  | 16.5 | 8.1 | 21400 |  |  | 16700 | 78.04% | 1.98 | Both | 495.8333 | 1.9833 | HRCU-A-CB (Split System: Heat Pump with Remote Outdoor Unit-Air-Source) | N/A
214242901 | Central Heat Pump | DAY & NIGHT | CVH825GKA2* |  |  | END4X42L17**+WALLCON | *95CSU0601716B* | 23800 |  |  | 16.5 | 8.1 | 21400 |  |  | 16700 | 78.04% | 1.98 | Both | 495.8333 | 1.9833 | HRCU-A-CB (Split System: Heat Pump with Remote Outdoor Unit-Air-Source) | N/A
214242881 | Central Heat Pump | DAY & NIGHT | CVH825GKA2* |  |  | END4X42L17**+WALLCON | *80CTL0701716B* | 24000 |  |  | 16.5 | 8.1 | 21400 |  |  | 16700 | 78.04% | 1.98 | Both | 500 | 2 | HRCU-A-CB (Split System: Heat Pump with Remote Outdoor Unit-Air-Source) | N/A
214242951 | Central Heat Pump | DAY & NIGHT | CVH825GKA2* |  |  | END4X42L17**+WALLCON | *96CTN0801714B* | 24000 |  |  | 16.5 | 8.1 | 21400 |  |  | 16700 | 78.04% | 1.98 | Both | 500 | 2 | HRCU-A-CB (Split System: Heat Pump with Remote Outdoor Unit-Air-Source) | N/A
214243141 | Central Heat Pump | DAY & NIGHT | CVH825GKA2* |  |  | EN(A,D,W)4X48L21**+WALLCON | *97CMN0601714B* | 24000 |  |  | 16.5 | 8.1 | 21400 |  |  | 16700 | 78.04% | 2 | Both | 500 | 2 | HRCU-A-CB (Split System: Heat Pump with Remote Outdoor Unit-Air-Source) | N/A
214243131 | Central Heat Pump | DAY & NIGHT | CVH825GKA2* |  |  | EN(A,D,W)4X48L21**+WALLCON | *95CSU0601716B* | 24000 |  |  | 16.5 | 8.1 | 21400 |  |  | 16600 | 77.57% | 2 | Both | 500 | 2 | HRCU-A-CB (Split System: Heat Pump with Remote Outdoor Unit-Air-Source) | N/A
214243171 | Central Heat Pump | DAY & NIGHT | CVH825GKA2* |  |  | EN(A,D,W)4X48L21**+WALLCON | *96CTN0601714B* | 24000 |  |  | 16.5 | 8.1 | 21400 |  |  | 16700 | 78.04% | 2 | Both | 500 | 2 | HRCU-A-CB (Split System: Heat Pump with Remote Outdoor Unit-Air-Source) | N/A
214242727 | Central Heat Pump | HEIL | HVH825GKA2* |  |  | EN(A,D,W)4X36L17**+WALLCON | *96CTN0801714B* | 23400 |  |  | 16.5 | 8.1 | 21600 |  |  | 16700 | 77.31% | 1.92 | Both | 487.5 | 1.95 | HRCU-A-CB (Split System: Heat Pump with Remote Outdoor Unit-Air-Source) | N/A
214242627 | Central Heat Pump | HEIL | HVH825GKA2* |  |  | EN(A,D)4X30L17**+WALLCON | *96CTN0801714B* | 23400 |  |  | 16.5 | 8.1 | 21600 |  |  | 16700 | 77.31% | 1.92 | Both | 487.5 | 1.95 | HRCU-A-CB (Split System: Heat Pump with Remote Outdoor Unit-Air-Source) | N/A
214242777 | Central Heat Pump | HEIL | HVH825GKA2* |  |  | EN(A,D)4X36L21**+WALLCON | *80CTL1102120B* | 23600 |  |  | 16.5 | 8.1 | 21600 |  |  | 16700 | 77.31% | 1.92 | Both | 491.6667 | 1.9667 | HRCU-A-CB (Split System: Heat Pump with Remote Outdoor Unit-Air-Source) | N/A
214243007 | Central Heat Pump | HEIL | HVH825GKA2* |  |  | EN(A,D,W)4X42L21**+WALLCON | *95CSU0601716B* | 23600 |  |  | 16.5 | 8.1 | 21400 |  |  | 16700 | 78.04% | 1.96 | Both | 491.6667 | 1.9667 | HRCU-A-CB (Split System: Heat Pump with Remote Outdoor Unit-Air-Source) | N/A
214243027 | Central Heat Pump | HEIL | HVH825GKA2* |  |  | EN(A,D,W)4X42L21**+WALLCON | *97CMN0801714B* | 23600 |  |  | 16.5 | 8.1 | 21400 |  |  | 16700 | 78.04% | 1.96 | Both | 491.6667 | 1.9667 | HRCU-A-CB (Split System: Heat Pump with Remote Outdoor Unit-Air-Source) | N/A
214242967 | Central Heat Pump | HEIL | HVH825GKA2* |  |  | EN(A,D,W)4X42L21**+WALLCON | *80CTL0701716B* | 23600 |  |  | 16.5 | 8.1 | 21400 |  |  | 16700 | 78.04% | 1.96 | Both | 491.6667 | 1.9667 | HRCU-A-CB (Split System: Heat Pump with Remote Outdoor Unit-Air-Source) | N/A
214242977 | Central Heat Pump | HEIL | HVH825GKA2* |  |  | EN(A,D,W)4X42L21**+WALLCON | *80CTL0901716B* | 23800 |  |  | 16.5 | 8.1 | 21400 |  |  | 16700 | 78.04% | 1.96 | Both | 495.8333 | 1.9833 | HRCU-A-CB (Split System: Heat Pump with Remote Outdoor Unit-Air-Source) | N/A
214243057 | Central Heat Pump | HEIL | HVH825GKA2* |  |  | EN(A,D,W)4X42L21**+WALLCON | *96CTN0801714B* | 23800 |  |  | 16.5 | 8.1 | 21400 |  |  | 16700 | 78.04% | 1.96 | Both | 495.8333 | 1.9833 | HRCU-A-CB (Split System: Heat Pump with Remote Outdoor Unit-Air-Source) | N/A
214242987 | Central Heat Pump | HEIL | HVH825GKA2* |  |  | EN(A,D,W)4X42L21**+WALLCON | *80CTL0902120B* | 23800 |  |  | 16.5 | 8.1 | 21400 |  |  | 16700 | 78.04% | 1.96 | Both | 495.8333 | 1.9833 | HRCU-A-CB (Split System: Heat Pump with Remote Outdoor Unit-Air-Source) | N/A
214242997 | Central Heat Pump | HEIL | HVH825GKA2* |  |  | EN(A,D,W)4X42L21**+WALLCON | *80CTL1102120B* | 23800 |  |  | 16.5 | 8.1 | 21400 |  |  | 16600 | 77.57% | 1.96 | Both | 495.8333 | 1.9833 | HRCU-A-CB (Split System: Heat Pump with Remote Outdoor Unit-Air-Source) | N/A
214243037 | Central Heat Pump | HEIL | HVH825GKA2* |  |  | EN(A,D,W)4X42L21**+WALLCON | *97CMN1002122B* | 23800 |  |  | 16.5 | 8.1 | 21400 |  |  | 16600 | 77.57% | 1.96 | Both | 495.8333 | 1.9833 | HRCU-A-CB (Split System: Heat Pump with Remote Outdoor Unit-Air-Source) | N/A
214243067 | Central Heat Pump | HEIL | HVH825GKA2* |  |  | EN(A,D,W)4X42L21**+WALLCON | *96CTN1002122B* | 23800 |  |  | 16.5 | 8.1 | 21400 |  |  | 16600 | 77.57% | 1.96 | Both | 495.8333 | 1.9833 | HRCU-A-CB (Split System: Heat Pump with Remote Outdoor Unit-Air-Source) | N/A
214242897 | Central Heat Pump | HEIL | HVH825GKA2* |  |  | END4X42L17**+WALLCON | *95CSU0601716B* | 23800 |  |  | 16.5 | 8.1 | 21400 |  |  | 16700 | 78.04% | 1.98 | Both | 495.8333 | 1.9833 | HRCU-A-CB (Split System: Heat Pump with Remote Outdoor Unit-Air-Source) | N/A
214242917 | Central Heat Pump | HEIL | HVH825GKA2* |  |  | END4X42L17**+WALLCON | *97CMN0801714B* | 23800 |  |  | 16.5 | 8.1 | 21400 |  |  | 16700 | 78.04% | 1.98 | Both | 495.8333 | 1.9833 | HRCU-A-CB (Split System: Heat Pump with Remote Outdoor Unit-Air-Source) | N/A
214242937 | Central Heat Pump | HEIL | HVH825GKA2* |  |  | END4X42L17**+WALLCON | *96CTN0601714B* | 23800 |  |  | 16.5 | 8.1 | 21400 |  |  | 16700 | 78.04% | 1.98 | Both | 495.8333 | 1.9833 | HRCU-A-CB (Split System: Heat Pump with Remote Outdoor Unit-Air-Source) | N/A
214242877 | Central Heat Pump | HEIL | HVH825GKA2* |  |  | END4X42L17**+WALLCON | *80CTL0701716B* | 24000 |  |  | 16.5 | 8.1 | 21400 |  |  | 16700 | 78.04% | 1.98 | Both | 500 | 2 | HRCU-A-CB (Split System: Heat Pump with Remote Outdoor Unit-Air-Source) | N/A
214243147 | Central Heat Pump | HEIL | HVH825GKA2* |  |  | EN(A,D,W)4X48L21**+WALLCON | *97CMN0801714B* | 24000 |  |  | 16.5 | 8.1 | 21400 |  |  | 16600 | 77.57% | 2 | Both | 500 | 2 | HRCU-A-CB (Split System: Heat Pump with Remote Outdoor Unit-Air-Source) | N/A
213772587 | Central Heat Pump | HEIL | HVH825GKA2* |  |  | EHD4X48AAL+WALLCON | *96CTN1202422B* | 24200 |  |  | 16.5 | 8.1 | 21200 |  |  | 16600 | 78.3% | 2.02 | Both | 504.1667 | 2.0167 | HRCU-A-CB (Split System: Heat Pump with Remote Outdoor Unit-Air-Source) | N/A
214242632 | Central Heat Pump | KEEPRITE | CVH825GKA2* |  |  | EN(A,D)4X30L17**+WALLCON | *96CTN0801714B* | 23400 |  |  | 16.5 | 8.1 | 21600 |  |  | 16700 | 77.31% | 1.92 | Both | 487.5 | 1.95 | HRCU-A-CB (Split System: Heat Pump with Remote Outdoor Unit-Air-Source) | N/A
214242732 | Central Heat Pump | KEEPRITE | CVH825GKA2* |  |  | EN(A,D,W)4X36L17**+WALLCON | *96CTN0801714B* | 23400 |  |  | 16.5 | 8.1 | 21600 |  |  | 16700 | 77.31% | 1.92 | Both | 487.5 | 1.95 | HRCU-A-CB (Split System: Heat Pump with Remote Outdoor Unit-Air-Source) | N/A
214242842 | Central Heat Pump | KEEPRITE | CVH825GKA2* |  |  | EN(A,D)4X36L21**+WALLCON | *96CTN0801714B* | 23400 |  |  | 16.5 | 8.1 | 21600 |  |  | 16700 | 77.31% | 1.92 | Both | 487.5 | 1.95 | HRCU-A-CB (Split System: Heat Pump with Remote Outdoor Unit-Air-Source) | N/A
214242822 | Central Heat Pump | KEEPRITE | CVH825GKA2* |  |  | EN(A,D)4X36L21**+WALLCON | *97CMN1002122B* | 23600 |  |  | 16.5 | 8.1 | 21400 |  |  | 16700 | 78.04% | 1.92 | Both | 491.6667 | 1.9667 | HRCU-A-CB (Split System: Heat Pump with Remote Outdoor Unit-Air-Source) | N/A
214243032 | Central Heat Pump | KEEPRITE | CVH825GKA2* |  |  | EN(A,D,W)4X42L21**+WALLCON | *97CMN0801714B* | 23600 |  |  | 16.5 | 8.1 | 21400 |  |  | 16700 | 78.04% | 1.96 | Both | 491.6667 | 1.9667 | HRCU-A-CB (Split System: Heat Pump with Remote Outdoor Unit-Air-Source) | N/A
214242972 | Central Heat Pump | KEEPRITE | CVH825GKA2* |  |  | EN(A,D,W)4X42L21**+WALLCON | *80CTL0701716B* | 23600 |  |  | 16.5 | 8.1 | 21400 |  |  | 16700 | 78.04% | 1.96 | Both | 491.6667 | 1.9667 | HRCU-A-CB (Split System: Heat Pump with Remote Outdoor Unit-Air-Source) | N/A
214242982 | Central Heat Pump | KEEPRITE | CVH825GKA2* |  |  | EN(A,D,W)4X42L21**+WALLCON | *80CTL0901716B* | 23800 |  |  | 16.5 | 8.1 | 21400 |  |  | 16700 | 78.04% | 1.96 | Both | 495.8333 | 1.9833 | HRCU-A-CB (Split System: Heat Pump with Remote Outdoor Unit-Air-Source) | N/A
214243002 | Central Heat Pump | KEEPRITE | CVH825GKA2* |  |  | EN(A,D,W)4X42L21**+WALLCON | *80CTL1102120B* | 23800 |  |  | 16.5 | 8.1 | 21400 |  |  | 16600 | 77.57% | 1.96 | Both | 495.8333 | 1.9833 | HRCU-A-CB (Split System: Heat Pump with Remote Outdoor Unit-Air-Source) | N/A
214243062 | Central Heat Pump | KEEPRITE | CVH825GKA2* |  |  | EN(A,D,W)4X42L21**+WALLCON | *96CTN0801714B* | 23800 |  |  | 16.5 | 8.1 | 21400 |  |  | 16700 | 78.04% | 1.96 | Both | 495.8333 | 1.9833 | HRCU-A-CB (Split System: Heat Pump with Remote Outdoor Unit-Air-Source) | N/A
214242922 | Central Heat Pump | KEEPRITE | CVH825GKA2* |  |  | END4X42L17**+WALLCON | *97CMN0801714B* | 23800 |  |  | 16.5 | 8.1 | 21400 |  |  | 16700 | 78.04% | 1.98 | Both | 495.8333 | 1.9833 | HRCU-A-CB (Split System: Heat Pump with Remote Outdoor Unit-Air-Source) | N/A
214242942 | Central Heat Pump | KEEPRITE | CVH825GKA2* |  |  | END4X42L17**+WALLCON | *96CTN0601714B* | 23800 |  |  | 16.5 | 8.1 | 21400 |  |  | 16700 | 78.04% | 1.98 | Both | 495.8333 | 1.9833 | HRCU-A-CB (Split System: Heat Pump with Remote Outdoor Unit-Air-Source) | N/A
214242882 | Central Heat Pump | KEEPRITE | CVH825GKA2* |  |  | END4X42L17**+WALLCON | *80CTL0701716B* | 24000 |  |  | 16.5 | 8.1 | 21400 |  |  | 16700 | 78.04% | 1.98 | Both | 500 | 2 | HRCU-A-CB (Split System: Heat Pump with Remote Outdoor Unit-Air-Source) | N/A
214243142 | Central Heat Pump | KEEPRITE | CVH825GKA2* |  |  | EN(A,D,W)4X48L21**+WALLCON | *97CMN0601714B* | 24000 |  |  | 16.5 | 8.1 | 21400 |  |  | 16700 | 78.04% | 2 | Both | 500 | 2 | HRCU-A-CB (Split System: Heat Pump with Remote Outdoor Unit-Air-Source) | N/A
214243152 | Central Heat Pump | KEEPRITE | CVH825GKA2* |  |  | EN(A,D,W)4X48L21**+WALLCON | *97CMN0801714B* | 24000 |  |  | 16.5 | 8.1 | 21400 |  |  | 16600 | 77.57% | 2 | Both | 500 | 2 | HRCU-A-CB (Split System: Heat Pump with Remote Outdoor Unit-Air-Source) | N/A
213772592 | Central Heat Pump | KEEPRITE | CVH825GKA2* |  |  | EHD4X48AAL+WALLCON | *96CTN1202422B* | 24200 |  |  | 16.5 | 8.1 | 21200 |  |  | 16600 | 78.3% | 2.02 | Both | 504.1667 | 2.0167 | HRCU-A-CB (Split System: Heat Pump with Remote Outdoor Unit-Air-Source) | N/A
214242843 | Central Heat Pump | KENMORE | (C,H,T)VH825GKA2* |  |  | EN(A,D)4X36L21**+WALLCON | *96CTN0801714B* | 23400 |  |  | 16.5 | 8.1 | 21600 |  |  | 16700 | 77.31% | 1.92 | Both | 487.5 | 1.95 | HRCU-A-CB (Split System: Heat Pump with Remote Outdoor Unit-Air-Source) | N/A
214242633 | Central Heat Pump | KENMORE | (C,H,T)VH825GKA2* |  |  | EN(A,D)4X30L17**+WALLCON | *96CTN0801714B* | 23400 |  |  | 16.5 | 8.1 | 21600 |  |  | 16700 | 77.31% | 1.92 | Both | 487.5 | 1.95 | HRCU-A-CB (Split System: Heat Pump with Remote Outdoor Unit-Air-Source) | N/A
214242733 | Central Heat Pump | KENMORE | (C,H,T)VH825GKA2* |  |  | EN(A,D,W)4X36L17**+WALLCON | *96CTN0801714B* | 23400 |  |  | 16.5 | 8.1 | 21600 |  |  | 16700 | 77.31% | 1.92 | Both | 487.5 | 1.95 | HRCU-A-CB (Split System: Heat Pump with Remote Outdoor Unit-Air-Source) | N/A
214242853 | Central Heat Pump | KENMORE | (C,H,T)VH825GKA2* |  |  | EN(A,D)4X36L21**+WALLCON | *96CTN1002122B* | 23600 |  |  | 16.5 | 8.1 | 21400 |  |  | 16700 | 78.04% | 1.92 | Both | 491.6667 | 1.9667 | HRCU-A-CB (Split System: Heat Pump with Remote Outdoor Unit-Air-Source) | N/A
214243033 | Central Heat Pump | KENMORE | (C,H,T)VH825GKA2* |  |  | EN(A,D,W)4X42L21**+WALLCON | *97CMN0801714B* | 23600 |  |  | 16.5 | 8.1 | 21400 |  |  | 16700 | 78.04% | 1.96 | Both | 491.6667 | 1.9667 | HRCU-A-CB (Split System: Heat Pump with Remote Outdoor Unit-Air-Source) | N/A
214242973 | Central Heat Pump | KENMORE | (C,H,T)VH825GKA2* |  |  | EN(A,D,W)4X42L21**+WALLCON | *80CTL0701716B* | 23600 |  |  | 16.5 | 8.1 | 21400 |  |  | 16700 | 78.04% | 1.96 | Both | 491.6667 | 1.9667 | HRCU-A-CB (Split System: Heat Pump with Remote Outdoor Unit-Air-Source) | N/A
214243073 | Central Heat Pump | KENMORE | (C,H,T)VH825GKA2* |  |  | EN(A,D,W)4X42L21**+WALLCON | *96CTN1002122B* | 23800 |  |  | 16.5 | 8.1 | 21400 |  |  | 16600 | 77.57% | 1.96 | Both | 495.8333 | 1.9833 | HRCU-A-CB (Split System: Heat Pump with Remote Outdoor Unit-Air-Source) | N/A
214242983 | Central Heat Pump | KENMORE | (C,H,T)VH825GKA2* |  |  | EN(A,D,W)4X42L21**+WALLCON | *80CTL0901716B* | 23800 |  |  | 16.5 | 8.1 | 21400 |  |  | 16700 | 78.04% | 1.96 | Both | 495.8333 | 1.9833 | HRCU-A-CB (Split System: Heat Pump with Remote Outdoor Unit-Air-Source) | N/A
214243043 | Central Heat Pump | KENMORE | (C,H,T)VH825GKA2* |  |  | EN(A,D,W)4X42L21**+WALLCON | *97CMN1002122B* | 23800 |  |  | 16.5 | 8.1 | 21400 |  |  | 16600 | 77.57% | 1.96 | Both | 495.8333 | 1.9833 | HRCU-A-CB (Split System: Heat Pump with Remote Outdoor Unit-Air-Source) | N/A
214243063 | Central Heat Pump | KENMORE | (C,H,T)VH825GKA2* |  |  | EN(A,D,W)4X42L21**+WALLCON | *96CTN0801714B* | 23800 |  |  | 16.5 | 8.1 | 21400 |  |  | 16700 | 78.04% | 1.96 | Both | 495.8333 | 1.9833 | HRCU-A-CB (Split System: Heat Pump with Remote Outdoor Unit-Air-Source) | N/A
214243003 | Central Heat Pump | KENMORE | (C,H,T)VH825GKA2* |  |  | EN(A,D,W)4X42L21**+WALLCON | *80CTL1102120B* | 23800 |  |  | 16.5 | 8.1 | 21400 |  |  | 16600 | 77.57% | 1.96 | Both | 495.8333 | 1.9833 | HRCU-A-CB (Split System: Heat Pump with Remote Outdoor Unit-Air-Source) | N/A
214242953 | Central Heat Pump | KENMORE | (C,H,T)VH825GKA2* |  |  | END4X42L17**+WALLCON | *96CTN0801714B* | 24000 |  |  | 16.5 | 8.1 | 21400 |  |  | 16700 | 78.04% | 1.98 | Both | 500 | 2 | HRCU-A-CB (Split System: Heat Pump with Remote Outdoor Unit-Air-Source) | N/A
214243143 | Central Heat Pump | KENMORE | (C,H,T)VH825GKA2* |  |  | EN(A,D,W)4X48L21**+WALLCON | *97CMN0601714B* | 24000 |  |  | 16.5 | 8.1 | 21400 |  |  | 16700 | 78.04% | 2 | Both | 500 | 2 | HRCU-A-CB (Split System: Heat Pump with Remote Outdoor Unit-Air-Source) | N/A
214243133 | Central Heat Pump | KENMORE | (C,H,T)VH825GKA2* |  |  | EN(A,D,W)4X48L21**+WALLCON | *95CSU0601716B* | 24000 |  |  | 16.5 | 8.1 | 21400 |  |  | 16600 | 77.57% | 2 | Both | 500 | 2 | HRCU-A-CB (Split System: Heat Pump with Remote Outdoor Unit-Air-Source) | N/A
214243153 | Central Heat Pump | KENMORE | (C,H,T)VH825GKA2* |  |  | EN(A,D,W)4X48L21**+WALLCON | *97CMN0801714B* | 24000 |  |  | 16.5 | 8.1 | 21400 |  |  | 16600 | 77.57% | 2 | Both | 500 | 2 | HRCU-A-CB (Split System: Heat Pump with Remote Outdoor Unit-Air-Source) | N/A
213772593 | Central Heat Pump | KENMORE | (C,H,T)VH825GKA2* |  |  | EHD4X48AAL+WALLCON | *96CTN1202422B* | 24200 |  |  | 16.5 | 8.1 | 21200 |  |  | 16600 | 78.3% | 2.02 | Both | 504.1667 | 2.0167 | HRCU-A-CB (Split System: Heat Pump with Remote Outdoor Unit-Air-Source) | N/A
214242844 | Central Heat Pump | TEMPSTAR | TVH825GKA2* |  |  | EN(A,D)4X36L21**+WALLCON | *96CTN0801714B* | 23400 |  |  | 16.5 | 8.1 | 21600 |  |  | 16700 | 77.31% | 1.92 | Both | 487.5 | 1.95 | HRCU-A-CB (Split System: Heat Pump with Remote Outdoor Unit-Air-Source) | N/A
214242734 | Central Heat Pump | TEMPSTAR | TVH825GKA2* |  |  | EN(A,D,W)4X36L17**+WALLCON | *96CTN0801714B* | 23400 |  |  | 16.5 | 8.1 | 21600 |  |  | 16700 | 77.31% | 1.92 | Both | 487.5 | 1.95 | HRCU-A-CB (Split System: Heat Pump with Remote Outdoor Unit-Air-Source) | N/A
214242854 | Central Heat Pump | TEMPSTAR | TVH825GKA2* |  |  | EN(A,D)4X36L21**+WALLCON | *96CTN1002122B* | 23600 |  |  | 16.5 | 8.1 | 21400 |  |  | 16700 | 78.04% | 1.92 | Both | 491.6667 | 1.9667 | HRCU-A-CB (Split System: Heat Pump with Remote Outdoor Unit-Air-Source) | N/A
214242784 | Central Heat Pump | TEMPSTAR | TVH825GKA2* |  |  | EN(A,D)4X36L21**+WALLCON | *80CTL1102120B* | 23600 |  |  | 16.5 | 8.1 | 21600 |  |  | 16700 | 77.31% | 1.92 | Both | 491.6667 | 1.9667 | HRCU-A-CB (Split System: Heat Pump with Remote Outdoor Unit-Air-Source) | N/A
214243014 | Central Heat Pump | TEMPSTAR | TVH825GKA2* |  |  | EN(A,D,W)4X42L21**+WALLCON | *95CSU0601716B* | 23600 |  |  | 16.5 | 8.1 | 21400 |  |  | 16700 | 78.04% | 1.96 | Both | 491.6667 | 1.9667 | HRCU-A-CB (Split System: Heat Pump with Remote Outdoor Unit-Air-Source) | N/A
214243034 | Central Heat Pump | TEMPSTAR | TVH825GKA2* |  |  | EN(A,D,W)4X42L21**+WALLCON | *97CMN0801714B* | 23600 |  |  | 16.5 | 8.1 | 21400 |  |  | 16700 | 78.04% | 1.96 | Both | 491.6667 | 1.9667 | HRCU-A-CB (Split System: Heat Pump with Remote Outdoor Unit-Air-Source) | N/A
214243074 | Central Heat Pump | TEMPSTAR | TVH825GKA2* |  |  | EN(A,D,W)4X42L21**+WALLCON | *96CTN1002122B* | 23800 |  |  | 16.5 | 8.1 | 21400 |  |  | 16600 | 77.57% | 1.96 | Both | 495.8333 | 1.9833 | HRCU-A-CB (Split System: Heat Pump with Remote Outdoor Unit-Air-Source) | N/A
214242994 | Central Heat Pump | TEMPSTAR | TVH825GKA2* |  |  | EN(A,D,W)4X42L21**+WALLCON | *80CTL0902120B* | 23800 |  |  | 16.5 | 8.1 | 21400 |  |  | 16700 | 78.04% | 1.96 | Both | 495.8333 | 1.9833 | HRCU-A-CB (Split System: Heat Pump with Remote Outdoor Unit-Air-Source) | N/A
214242984 | Central Heat Pump | TEMPSTAR | TVH825GKA2* |  |  | EN(A,D,W)4X42L21**+WALLCON | *80CTL0901716B* | 23800 |  |  | 16.5 | 8.1 | 21400 |  |  | 16700 | 78.04% | 1.96 | Both | 495.8333 | 1.9833 | HRCU-A-CB (Split System: Heat Pump with Remote Outdoor Unit-Air-Source) | N/A
214242944 | Central Heat Pump | TEMPSTAR | TVH825GKA2* |  |  | END4X42L17**+WALLCON | *96CTN0601714B* | 23800 |  |  | 16.5 | 8.1 | 21400 |  |  | 16700 | 78.04% | 1.98 | Both | 495.8333 | 1.9833 | HRCU-A-CB (Split System: Heat Pump with Remote Outdoor Unit-Air-Source) | N/A
214242924 | Central Heat Pump | TEMPSTAR | TVH825GKA2* |  |  | END4X42L17**+WALLCON | *97CMN0801714B* | 23800 |  |  | 16.5 | 8.1 | 21400 |  |  | 16700 | 78.04% | 1.98 | Both | 495.8333 | 1.9833 | HRCU-A-CB (Split System: Heat Pump with Remote Outdoor Unit-Air-Source) | N/A
214242954 | Central Heat Pump | TEMPSTAR | TVH825GKA2* |  |  | END4X42L17**+WALLCON | *96CTN0801714B* | 24000 |  |  | 16.5 | 8.1 | 21400 |  |  | 16700 | 78.04% | 1.98 | Both | 500 | 2 | HRCU-A-CB (Split System: Heat Pump with Remote Outdoor Unit-Air-Source) | N/A
214242884 | Central Heat Pump | TEMPSTAR | TVH825GKA2* |  |  | END4X42L17**+WALLCON | *80CTL0701716B* | 24000 |  |  | 16.5 | 8.1 | 21400 |  |  | 16700 | 78.04% | 1.98 | Both | 500 | 2 | HRCU-A-CB (Split System: Heat Pump with Remote Outdoor Unit-Air-Source) | N/A
214243174 | Central Heat Pump | TEMPSTAR | TVH825GKA2* |  |  | EN(A,D,W)4X48L21**+WALLCON | *96CTN0601714B* | 24000 |  |  | 16.5 | 8.1 | 21400 |  |  | 16700 | 78.04% | 2 | Both | 500 | 2 | HRCU-A-CB (Split System: Heat Pump with Remote Outdoor Unit-Air-Source) | N/A
214243084 | Central Heat Pump | TEMPSTAR | TVH825GKA2* |  |  | EN(A,D,W)4X48L21**+WALLCON | *80CTL0451712B* | 24000 |  |  | 16.5 | 8.1 | 21400 |  |  | 16700 | 78.04% | 2 | Both | 500 | 2 | HRCU-A-CB (Split System: Heat Pump with Remote Outdoor Unit-Air-Source) | N/A
214243134 | Central Heat Pump | TEMPSTAR | TVH825GKA2* |  |  | EN(A,D,W)4X48L21**+WALLCON | *95CSU0601716B* | 24000 |  |  | 16.5 | 8.1 | 21400 |  |  | 16600 | 77.57% | 2 | Both | 500 | 2 | HRCU-A-CB (Split System: Heat Pump with Remote Outdoor Unit-Air-Source) | N/A
214243154 | Central Heat Pump | TEMPSTAR | TVH825GKA2* |  |  | EN(A,D,W)4X48L21**+WALLCON | *97CMN0801714B* | 24000 |  |  | 16.5 | 8.1 | 21400 |  |  | 16600 | 77.57% | 2 | Both | 500 | 2 | HRCU-A-CB (Split System: Heat Pump with Remote Outdoor Unit-Air-Source) | N/A
213067293 | Central Heat Pump | ACIQ | HVH825GKA3* |  |  | EA*4X42L24A*+WALLCON | *95CSU0802120A* | 23800 |  |  | 17 | 8.1 | 21400 |  |  | 16600 | 77.57% | 1.96 | Both | 495.8333 | 1.9833 | HRCU-A-CB (Split System: Heat Pump with Remote Outdoor Unit-Air-Source) | N/A
213067491 | Central Heat Pump | ACIQ | HVH825GKA2* |  |  | EA*4X42L21A*+WALLCON | *80CSU0401712A* | 23800 |  |  | 17 | 8.1 | 21400 |  |  | 16600 | 77.57% | 1.96 | Both | 495.8333 | 1.9833 | HRCU-A-CB (Split System: Heat Pump with Remote Outdoor Unit-Air-Source) | N/A
213067294 | Central Heat Pump | ACIQ | HVH825GKA3* |  |  | EA*4X42L24A*+WALLCON | *95CSU1002122A* | 23800 |  |  | 17 | 8.1 | 21400 |  |  | 16600 | 77.57% | 1.96 | Both | 495.8333 | 1.9833 | HRCU-A-CB (Split System: Heat Pump with Remote Outdoor Unit-Air-Source) | N/A
213067509 | Central Heat Pump | ACIQ | HVH825GKA2* |  |  | EA*4X42L24A*+WALLCON | *95CSU0802120A* | 23800 |  |  | 17 | 8.1 | 21400 |  |  | 16600 | 77.57% | 1.96 | Both | 495.8333 | 1.9833 | HRCU-A-CB (Split System: Heat Pump with Remote Outdoor Unit-Air-Source) | N/A
213067510 | Central Heat Pump | ACIQ | HVH825GKA2* |  |  | EA*4X42L24A*+WALLCON | *95CSU1002122A* | 23800 |  |  | 17 | 8.1 | 21400 |  |  | 16600 | 77.57% | 1.96 | Both | 495.8333 | 1.9833 | HRCU-A-CB (Split System: Heat Pump with Remote Outdoor Unit-Air-Source) | N/A
213067512 | Central Heat Pump | ACIQ | HVH825GKA2* |  |  | EA*4X42L24A*+WALLCON | *96CTN1202422A* | 23800 |  |  | 17 | 8.1 | 21400 |  |  | 16600 | 77.57% | 1.96 | Both | 495.8333 | 1.9833 | HRCU-A-CB (Split System: Heat Pump with Remote Outdoor Unit-Air-Source) | N/A
213067324 | Central Heat Pump | ACIQ | HVH825GKA3* |  |  | EA*4X48L21A*+WALLCON | *80CTL0701716A* | 24000 |  |  | 17 | 8.1 | 21000 |  |  | 16600 | 79.05% | 2.02 | Both | 500 | 2 | HRCU-A-CB (Split System: Heat Pump with Remote Outdoor Unit-Air-Source) | N/A
213067539 | Central Heat Pump | ACIQ | HVH825GKA2* |  |  | EA*4X48L21A*+WALLCON | *95CSU1002122A* | 24200 |  |  | 17 | 8.1 | 21000 |  |  | 16500 | 78.57% | 2.02 | Both | 504.1667 | 2.0167 | HRCU-A-CB (Split System: Heat Pump with Remote Outdoor Unit-Air-Source) | N/A
213067550 | Central Heat Pump | ACIQ | HVH825GKA2* |  |  | EA*4X48L24A*+WALLCON | *95CSU1002122A* | 24200 |  |  | 17 | 8.1 | 21000 |  |  | 16500 | 78.57% | 2.02 | Both | 504.1667 | 2.0167 | HRCU-A-CB (Split System: Heat Pump with Remote Outdoor Unit-Air-Source) | N/A
213067538 | Central Heat Pump | ACIQ | HVH825GKA2* |  |  | EA*4X48L21A*+WALLCON | *95CSU0802120A* | 24200 |  |  | 17 | 8.1 | 21000 |  |  | 16500 | 78.57% | 2.02 | Both | 504.1667 | 2.0167 | HRCU-A-CB (Split System: Heat Pump with Remote Outdoor Unit-Air-Source) | N/A
213067336 | Central Heat Pump | ACIQ | HVH825GKA3* |  |  | EA*4X48L24A*+WALLCON | *80CTL1352422A* | 24200 |  |  | 17 | 8.1 | 21000 |  |  | 16500 | 78.57% | 2.02 | Both | 504.1667 | 2.0167 | HRCU-A-CB (Split System: Heat Pump with Remote Outdoor Unit-Air-Source) | N/A
213067531 | Central Heat Pump | ACIQ | HVH825GKA2* |  |  | EA*4X48L21A*+WALLCON | *80CSU0401712A* | 24200 |  |  | 17 | 8.1 | 21000 |  |  | 16500 | 78.57% | 2.02 | Both | 504.1667 | 2.0167 | HRCU-A-CB (Split System: Heat Pump with Remote Outdoor Unit-Air-Source) | N/A
213067319 | Central Heat Pump | ACIQ | HVH825GKA3* |  |  | EA*4X48L21A*+WALLCON | *95CSU1002122A* | 24200 |  |  | 17 | 8.1 | 21000 |  |  | 16500 | 78.57% | 2.02 | Both | 504.1667 | 2.0167 | HRCU-A-CB (Split System: Heat Pump with Remote Outdoor Unit-Air-Source) | N/A
213067334 | Central Heat Pump | ACIQ | HVH825GKA3* |  |  | EA*4X48L24A*+WALLCON | *95CSU1002122A* | 24200 |  |  | 17 | 8.1 | 21000 |  |  | 16500 | 78.57% | 2.02 | Both | 504.1667 | 2.0167 | HRCU-A-CB (Split System: Heat Pump with Remote Outdoor Unit-Air-Source) | N/A
213067318 | Central Heat Pump | ACIQ | HVH825GKA3* |  |  | EA*4X48L21A*+WALLCON | *95CSU0802120A* | 24200 |  |  | 17 | 8.1 | 21000 |  |  | 16500 | 78.57% | 2.02 | Both | 504.1667 | 2.0167 | HRCU-A-CB (Split System: Heat Pump with Remote Outdoor Unit-Air-Source) | N/A
213067548 | Central Heat Pump | ACIQ | HVH825GKA2* |  |  | EA*4X48L24A*+WALLCON | *80CTL1352422A* | 24200 |  |  | 17 | 8.1 | 21000 |  |  | 16500 | 78.57% | 2.02 | Both | 504.1667 | 2.0167 | HRCU-A-CB (Split System: Heat Pump with Remote Outdoor Unit-Air-Source) | N/A
213067622 | Central Heat Pump | ACIQ | HVH825GKA2* |  |  | EN(A,D,W)4X48L21**+WALLCON | *80CSU0601716A* | 24200 |  |  | 17 | 8.1 | 21400 |  |  | 16600 | 77.57% | 2.02 | Both | 504.1667 | 2.0167 | HRCU-A-CB (Split System: Heat Pump with Remote Outdoor Unit-Air-Source) | N/A
213067625 | Central Heat Pump | ACIQ | HVH825GKA2* |  |  | EN(A,D,W)4X48L21**+WALLCON | *80CTL0701716A* | 24200 |  |  | 17 | 8.1 | 21400 |  |  | 16600 | 77.57% | 2.02 | Both | 504.1667 | 2.0167 | HRCU-A-CB (Split System: Heat Pump with Remote Outdoor Unit-Air-Source) | N/A
213067376 | Central Heat Pump | ACIQ | HVH825GKA3* |  |  | EN(A,D,W)4X48L21**+WALLCON | *80CTL0701716A* | 24200 |  |  | 17 | 8.1 | 21400 |  |  | 16600 | 77.57% | 2.02 | Both | 504.1667 | 2.0167 | HRCU-A-CB (Split System: Heat Pump with Remote Outdoor Unit-Air-Source) | N/A
213067430 | Central Heat Pump | ACIQ | HVH825GKA3* |  |  | EHD4X48AAL+WALLCON | *80CTL0701412A* | 24400 |  |  | 17 | 8.1 | 21200 |  |  | 16500 | 77.83% | 2.02 | Both | 508.3333 | 2.0333 | HRCU-A-CB (Split System: Heat Pump with Remote Outdoor Unit-Air-Source) | N/A
213067582 | Central Heat Pump | ACIQ | HVH825GKA2* |  |  | EHD4X48AAL+WALLCON | *80CTL0901716A* | 24400 |  |  | 17 | 8.1 | 21200 |  |  | 16500 | 77.83% | 2.04 | Both | 508.3333 | 2.0333 | HRCU-A-CB (Split System: Heat Pump with Remote Outdoor Unit-Air-Source) | N/A
213067431 | Central Heat Pump | ACIQ | HVH825GKA3* |  |  | EHD4X48AAL+WALLCON | *80CTL0901716A* | 24400 |  |  | 17 | 8.1 | 21200 |  |  | 16500 | 77.83% | 2.04 | Both | 508.3333 | 2.0333 | HRCU-A-CB (Split System: Heat Pump with Remote Outdoor Unit-Air-Source) | N/A
213067708 | Central Heat Pump | ACIQ | HVH837GKA** |  |  | EHD4X60AAL+WALLCON | *80CTL0701412A* | 32800 |  |  | 17 | 8.1 | 32400 |  |  | 25000 | 77.16% | 2 | Both | 683.3333 | 2.7333 | HRCU-A-CB (Split System: Heat Pump with Remote Outdoor Unit-Air-Source) | N/A
213067190 | Central Heat Pump | ACIQ | HVH837GKA2* |  |  | EHD4X60AAL+WALLCON | *80CTL0701716A* | 32800 |  |  | 17 | 8.1 | 32400 |  |  | 25000 | 77.16% | 2 | Both | 683.3333 | 2.7333 | HRCU-A-CB (Split System: Heat Pump with Remote Outdoor Unit-Air-Source) | N/A
213067199 | Central Heat Pump | ACIQ | HVH837GKA2* |  |  | EHD4X60AAL+WALLCON | *80CTL0701412A* | 32800 |  |  | 17 | 8.1 | 32400 |  |  | 25000 | 77.16% | 2 | Both | 683.3333 | 2.7333 | HRCU-A-CB (Split System: Heat Pump with Remote Outdoor Unit-Air-Source) | N/A
213067709 | Central Heat Pump | ACIQ | HVH837GKA** |  |  | EHD4X60AAL+WALLCON | *80CTL0701716A* | 32800 |  |  | 17 | 8.1 | 32400 |  |  | 25000 | 77.16% | 2 | Both | 683.3333 | 2.7333 | HRCU-A-CB (Split System: Heat Pump with Remote Outdoor Unit-Air-Source) | N/A
214243178 | Central Heat Pump | AIRQUEST | HVH825GKA2* |  |  | EN(A,D,W)4X48L21**+WALLCON | *96CTN0801714B* | 24000 |  |  | 17 | 8.1 | 21400 |  |  | 16600 | 77.57% | 2 | Both | 500 | 2 | HRCU-A-CB (Split System: Heat Pump with Remote Outdoor Unit-Air-Source) | N/A
213772438 | Central Heat Pump | AIRQUEST | HVH825GKA2* |  |  | EHD4X48AAL+WALLCON | *80CTL0701412B* | 24400 |  |  | 17 | 8.1 | 21200 |  |  | 16600 | 78.3% | 2.02 | Both | 508.3333 | 2.0333 | HRCU-A-CB (Split System: Heat Pump with Remote Outdoor Unit-Air-Source) | N/A
214243089 | Central Heat Pump | ARCOAIRE | HVH825GKA2* |  |  | EN(A,D,W)4X48L21**+WALLCON | *80CTL0701716B* | 24000 |  |  | 17 | 8.1 | 21400 |  |  | 16600 | 77.57% | 2 | Both | 500 | 2 | HRCU-A-CB (Split System: Heat Pump with Remote Outdoor Unit-Air-Source) | N/A
214243179 | Central Heat Pump | ARCOAIRE | HVH825GKA2* |  |  | EN(A,D,W)4X48L21**+WALLCON | *96CTN0801714B* | 24000 |  |  | 17 | 8.1 | 21400 |  |  | 16600 | 77.57% | 2 | Both | 500 | 2 | HRCU-A-CB (Split System: Heat Pump with Remote Outdoor Unit-Air-Source) | N/A
214243239 | Central Heat Pump | ARCOAIRE | HVH825GKA2* |  |  | EN(A,D)4X48L24**+WALLCON | *97CMN1202422B* | 24200 |  |  | 17 | 8.1 | 21200 |  |  | 16600 | 78.3% | 2 | Both | 504.1667 | 2.0167 | HRCU-A-CB (Split System: Heat Pump with Remote Outdoor Unit-Air-Source) | N/A
214242866 | Central Heat Pump | BRYANT HEATING AND COOLING SYSTEMS | 288BNV025*0**B* |  |  | CNPV*4217AL*+UI | 88*TB36070C14*** | 24000 |  |  | 17 | 8.1 | 21400 |  |  | 16600 | 77.57% | 1.98 | Both | 500 | 2 | HRCU-A-CB (Split System: Heat Pump with Remote Outdoor Unit-Air-Source) | N/A
214243176 | Central Heat Pump | BRYANT HEATING AND COOLING SYSTEMS | 288BNV025*0**B* |  |  | CNPV*4821AL*+UI | 986TD42080C17*** | 24000 |  |  | 17 | 8.1 | 21400 |  |  | 16600 | 77.57% | 2 | Both | 500 | 2 | HRCU-A-CB (Split System: Heat Pump with Remote Outdoor Unit-Air-Source) | N/A
214243086 | Central Heat Pump | BRYANT HEATING AND COOLING SYSTEMS | 288BNV025*0**B* |  |  | CNPV*4821AL*+UI | 88*TB48070C17*** | 24000 |  |  | 17 | 8.1 | 21400 |  |  | 16600 | 77.57% | 2 | Both | 500 | 2 | HRCU-A-CB (Split System: Heat Pump with Remote Outdoor Unit-Air-Source) | N/A
214243236 | Central Heat Pump | BRYANT HEATING AND COOLING SYSTEMS | 288BNV025*0**B* |  |  | CNPV*4824AL*+UI | 987MC66120C24*** | 24200 |  |  | 17 | 8.1 | 21200 |  |  | 16600 | 78.3% | 2 | Both | 504.1667 | 2.0167 | HRCU-A-CB (Split System: Heat Pump with Remote Outdoor Unit-Air-Source) | N/A
214243096 | Central Heat Pump | BRYANT HEATING AND COOLING SYSTEMS | 288BNV025*0**B* |  |  | CNPV*4821AL*+UI | 88*TB48090C17*** | 24200 |  |  | 17 | 8.1 | 21200 |  |  | 16600 | 78.3% | 2.02 | Both | 504.1667 | 2.0167 | HRCU-A-CB (Split System: Heat Pump with Remote Outdoor Unit-Air-Source) | N/A
214242865 | Central Heat Pump | CARRIER | 25VNA825A*031* |  |  | CNPV*4217AL*+UI | 58TN*B070C14**12 | 24000 |  |  | 17 | 8.1 | 21400 |  |  | 16600 | 77.57% | 1.98 | Both | 500 | 2 | HRCU-A-CB (Split System: Heat Pump with Remote Outdoor Unit-Air-Source) | N/A
213772435 | Central Heat Pump | CARRIER | 25VNA825A*031* |  |  | CSPH*4812AL*+UI | 58TN*B070C14**12 | 24400 |  |  | 17 | 8.1 | 21200 |  |  | 16600 | 78.3% | 2.02 | Both | 508.3333 | 2.0333 | HRCU-A-CB (Split System: Heat Pump with Remote Outdoor Unit-Air-Source) | N/A
214242870 | Central Heat Pump | COMFORTMAKER | CVH825GKA2* |  |  | END4X42L17**+WALLCON | *80CTL0701412B* | 24000 |  |  | 17 | 8.1 | 21400 |  |  | 16600 | 77.57% | 1.98 | Both | 500 | 2 | HRCU-A-CB (Split System: Heat Pump with Remote Outdoor Unit-Air-Source) | N/A
214243180 | Central Heat Pump | COMFORTMAKER | CVH825GKA2* |  |  | EN(A,D,W)4X48L21**+WALLCON | *96CTN0801714B* | 24000 |  |  | 17 | 8.1 | 21400 |  |  | 16600 | 77.57% | 2 | Both | 500 | 2 | HRCU-A-CB (Split System: Heat Pump with Remote Outdoor Unit-Air-Source) | N/A
214243090 | Central Heat Pump | COMFORTMAKER | CVH825GKA2* |  |  | EN(A,D,W)4X48L21**+WALLCON | *80CTL0701716B* | 24000 |  |  | 17 | 8.1 | 21400 |  |  | 16600 | 77.57% | 2 | Both | 500 | 2 | HRCU-A-CB (Split System: Heat Pump with Remote Outdoor Unit-Air-Source) | N/A
214243240 | Central Heat Pump | COMFORTMAKER | CVH825GKA2* |  |  | EN(A,D)4X48L24**+WALLCON | *97CMN1202422B* | 24200 |  |  | 17 | 8.1 | 21200 |  |  | 16600 | 78.3% | 2 | Both | 504.1667 | 2.0167 | HRCU-A-CB (Split System: Heat Pump with Remote Outdoor Unit-Air-Source) | N/A
214243100 | Central Heat Pump | COMFORTMAKER | CVH825GKA2* |  |  | EN(A,D,W)4X48L21**+WALLCON | *80CTL0901716B* | 24200 |  |  | 17 | 8.1 | 21200 |  |  | 16600 | 78.3% | 2.02 | Both | 504.1667 | 2.0167 | HRCU-A-CB (Split System: Heat Pump with Remote Outdoor Unit-Air-Source) | N/A
214242871 | Central Heat Pump | DAY & NIGHT | CVH825GKA2* |  |  | END4X42L17**+WALLCON | *80CTL0701412B* | 24000 |  |  | 17 | 8.1 | 21400 |  |  | 16600 | 77.57% | 1.98 | Both | 500 | 2 | HRCU-A-CB (Split System: Heat Pump with Remote Outdoor Unit-Air-Source) | N/A
214243181 | Central Heat Pump | DAY & NIGHT | CVH825GKA2* |  |  | EN(A,D,W)4X48L21**+WALLCON | *96CTN0801714B* | 24000 |  |  | 17 | 8.1 | 21400 |  |  | 16600 | 77.57% | 2 | Both | 500 | 2 | HRCU-A-CB (Split System: Heat Pump with Remote Outdoor Unit-Air-Source) | N/A
213772441 | Central Heat Pump | DAY & NIGHT | CVH825GKA2* |  |  | EHD4X48AAL+WALLCON | *80CTL0701412B* | 24400 |  |  | 17 | 8.1 | 21200 |  |  | 16600 | 78.3% | 2.02 | Both | 508.3333 | 2.0333 | HRCU-A-CB (Split System: Heat Pump with Remote Outdoor Unit-Air-Source) | N/A
214242867 | Central Heat Pump | HEIL | HVH825GKA2* |  |  | END4X42L17**+WALLCON | *80CTL0701412B* | 24000 |  |  | 17 | 8.1 | 21400 |  |  | 16600 | 77.57% | 1.98 | Both | 500 | 2 | HRCU-A-CB (Split System: Heat Pump with Remote Outdoor Unit-Air-Source) | N/A
214243177 | Central Heat Pump | HEIL | HVH825GKA2* |  |  | EN(A,D,W)4X48L21**+WALLCON | *96CTN0801714B* | 24000 |  |  | 17 | 8.1 | 21400 |  |  | 16600 | 77.57% | 2 | Both | 500 | 2 | HRCU-A-CB (Split System: Heat Pump with Remote Outdoor Unit-Air-Source) | N/A
213772437 | Central Heat Pump | HEIL | HVH825GKA2* |  |  | EHD4X48AAL+WALLCON | *80CTL0701412B* | 24400 |  |  | 17 | 8.1 | 21200 |  |  | 16600 | 78.3% | 2.02 | Both | 508.3333 | 2.0333 | HRCU-A-CB (Split System: Heat Pump with Remote Outdoor Unit-Air-Source) | N/A
214243182 | Central Heat Pump | KEEPRITE | CVH825GKA2* |  |  | EN(A,D,W)4X48L21**+WALLCON | *96CTN0801714B* | 24000 |  |  | 17 | 8.1 | 21400 |  |  | 16600 | 77.57% | 2 | Both | 500 | 2 | HRCU-A-CB (Split System: Heat Pump with Remote Outdoor Unit-Air-Source) | N/A
214243242 | Central Heat Pump | KEEPRITE | CVH825GKA2* |  |  | EN(A,D)4X48L24**+WALLCON | *97CMN1202422B* | 24200 |  |  | 17 | 8.1 | 21200 |  |  | 16600 | 78.3% | 2 | Both | 504.1667 | 2.0167 | HRCU-A-CB (Split System: Heat Pump with Remote Outdoor Unit-Air-Source) | N/A
214243102 | Central Heat Pump | KEEPRITE | CVH825GKA2* |  |  | EN(A,D,W)4X48L21**+WALLCON | *80CTL0901716B* | 24200 |  |  | 17 | 8.1 | 21200 |  |  | 16600 | 78.3% | 2.02 | Both | 504.1667 | 2.0167 | HRCU-A-CB (Split System: Heat Pump with Remote Outdoor Unit-Air-Source) | N/A
214242873 | Central Heat Pump | KENMORE | (C,H,T)VH825GKA2* |  |  | END4X42L17**+WALLCON | *80CTL0701412B* | 24000 |  |  | 17 | 8.1 | 21400 |  |  | 16600 | 77.57% | 1.98 | Both | 500 | 2 | HRCU-A-CB (Split System: Heat Pump with Remote Outdoor Unit-Air-Source) | N/A
214243093 | Central Heat Pump | KENMORE | (C,H,T)VH825GKA2* |  |  | EN(A,D,W)4X48L21**+WALLCON | *80CTL0701716B* | 24000 |  |  | 17 | 8.1 | 21400 |  |  | 16600 | 77.57% | 2 | Both | 500 | 2 | HRCU-A-CB (Split System: Heat Pump with Remote Outdoor Unit-Air-Source) | N/A
214243183 | Central Heat Pump | KENMORE | (C,H,T)VH825GKA2* |  |  | EN(A,D,W)4X48L21**+WALLCON | *96CTN0801714B* | 24000 |  |  | 17 | 8.1 | 21400 |  |  | 16600 | 77.57% | 2 | Both | 500 | 2 | HRCU-A-CB (Split System: Heat Pump with Remote Outdoor Unit-Air-Source) | N/A
214243243 | Central Heat Pump | KENMORE | (C,H,T)VH825GKA2* |  |  | EN(A,D)4X48L24**+WALLCON | *97CMN1202422B* | 24200 |  |  | 17 | 8.1 | 21200 |  |  | 16600 | 78.3% | 2 | Both | 504.1667 | 2.0167 | HRCU-A-CB (Split System: Heat Pump with Remote Outdoor Unit-Air-Source) | N/A
214243103 | Central Heat Pump | KENMORE | (C,H,T)VH825GKA2* |  |  | EN(A,D,W)4X48L21**+WALLCON | *80CTL0901716B* | 24200 |  |  | 17 | 8.1 | 21200 |  |  | 16600 | 78.3% | 2.02 | Both | 504.1667 | 2.0167 | HRCU-A-CB (Split System: Heat Pump with Remote Outdoor Unit-Air-Source) | N/A
213772443 | Central Heat Pump | KENMORE | (C,H,T)VH825GKA2* |  |  | EHD4X48AAL+WALLCON | *80CTL0701412B* | 24400 |  |  | 17 | 8.1 | 21200 |  |  | 16600 | 78.3% | 2.02 | Both | 508.3333 | 2.0333 | HRCU-A-CB (Split System: Heat Pump with Remote Outdoor Unit-Air-Source) | N/A
214242874 | Central Heat Pump | TEMPSTAR | TVH825GKA2* |  |  | END4X42L17**+WALLCON | *80CTL0701412B* | 24000 |  |  | 17 | 8.1 | 21400 |  |  | 16600 | 77.57% | 1.98 | Both | 500 | 2 | HRCU-A-CB (Split System: Heat Pump with Remote Outdoor Unit-Air-Source) | N/A
214243184 | Central Heat Pump | TEMPSTAR | TVH825GKA2* |  |  | EN(A,D,W)4X48L21**+WALLCON | *96CTN0801714B* | 24000 |  |  | 17 | 8.1 | 21400 |  |  | 16600 | 77.57% | 2 | Both | 500 | 2 | HRCU-A-CB (Split System: Heat Pump with Remote Outdoor Unit-Air-Source) | N/A
214243244 | Central Heat Pump | TEMPSTAR | TVH825GKA2* |  |  | EN(A,D)4X48L24**+WALLCON | *97CMN1202422B* | 24200 |  |  | 17 | 8.1 | 21200 |  |  | 16600 | 78.3% | 2 | Both | 504.1667 | 2.0167 | HRCU-A-CB (Split System: Heat Pump with Remote Outdoor Unit-Air-Source) | N/A
214243104 | Central Heat Pump | TEMPSTAR | TVH825GKA2* |  |  | EN(A,D,W)4X48L21**+WALLCON | *80CTL0901716B* | 24200 |  |  | 17 | 8.1 | 21200 |  |  | 16600 | 78.3% | 2.02 | Both | 504.1667 | 2.0167 | HRCU-A-CB (Split System: Heat Pump with Remote Outdoor Unit-Air-Source) | N/A
213067496 | Central Heat Pump | ACIQ | HVH825GKA2* |  |  | EA*4X42L21A*+WALLCON | *80CTL0901716A* | 23800 |  |  | 17.5 | 8.1 | 21400 |  |  | 16500 | 77.1% | 1.98 | Both | 495.8333 | 1.9833 | HRCU-A-CB (Split System: Heat Pump with Remote Outdoor Unit-Air-Source) | N/A
213067152 | Central Heat Pump | ACIQ | HVH837GKA2* |  |  | EA*4X36L21A*+WALLCON | *95CSU1002122A* | 31600 |  |  | 17.5 | 8.1 | 33000 |  |  | 24200 | 73.33% | 1.86 | Both | 658.3333 | 2.6333 | HRCU-A-CB (Split System: Heat Pump with Remote Outdoor Unit-Air-Source) | N/A
213067685 | Central Heat Pump | ACIQ | HVH837GKA** |  |  | EA*4X36L21A*+WALLCON | *95CSU1002122A* | 31600 |  |  | 17.5 | 8.1 | 33000 |  |  | 24200 | 73.33% | 1.86 | Both | 658.3333 | 2.6333 | HRCU-A-CB (Split System: Heat Pump with Remote Outdoor Unit-Air-Source) | N/A
213067156 | Central Heat Pump | ACIQ | HVH837GKA2* |  |  | EA*4X42L21A*+WALLCON | *95CSU0802120A* | 31800 |  |  | 17.5 | 8.1 | 33000 |  |  | 24400 | 73.94% | 1.9 | Both | 662.5 | 2.65 | HRCU-A-CB (Split System: Heat Pump with Remote Outdoor Unit-Air-Source) | N/A
213067688 | Central Heat Pump | ACIQ | HVH837GKA** |  |  | EA*4X42L21A*+WALLCON | *95CSU0802120A* | 31800 |  |  | 17.5 | 8.1 | 33000 |  |  | 24400 | 73.94% | 1.9 | Both | 662.5 | 2.65 | HRCU-A-CB (Split System: Heat Pump with Remote Outdoor Unit-Air-Source) | N/A
213067352 | Central Heat Pump | ACIQ | HVH825GKA3* |  |  | END4X42L17**+WALLCON | *80CTL0901716A* | 24000 |  |  | 17 | 8.1 | 21400 |  |  | 16600 | 77.57% | 2 | Both | 500 | 2 | HRCU-A-CB (Split System: Heat Pump with Remote Outdoor Unit-Air-Source) | N/A
213067598 | Central Heat Pump | ACIQ | HVH825GKA2* |  |  | EN(A,D)4X48L24**+WALLCON | *95CSU0802120A* | 24200 |  |  | 17 | 8.1 | 21200 |  |  | 16600 | 78.3% | 2.02 | Both | 504.1667 | 2.0167 | HRCU-A-CB (Split System: Heat Pump with Remote Outdoor Unit-Air-Source) | N/A
213067370 | Central Heat Pump | ACIQ | HVH825GKA3* |  |  | EN(A,D,W)4X48L21**+WALLCON | *95CSU0802120A* | 24200 |  |  | 17 | 8.1 | 21200 |  |  | 16600 | 78.3% | 2.02 | Both | 504.1667 | 2.0167 | HRCU-A-CB (Split System: Heat Pump with Remote Outdoor Unit-Air-Source) | N/A
213067601 | Central Heat Pump | ACIQ | HVH825GKA2* |  |  | EN(A,D)4X48L24**+WALLCON | *96CTN1202422A* | 24200 |  |  | 17 | 8.1 | 21200 |  |  | 16600 | 78.3% | 2.02 | Both | 504.1667 | 2.0167 | HRCU-A-CB (Split System: Heat Pump with Remote Outdoor Unit-Air-Source) | N/A
213067371 | Central Heat Pump | ACIQ | HVH825GKA3* |  |  | EN(A,D,W)4X48L21**+WALLCON | *95CSU1002122A* | 24200 |  |  | 17 | 8.1 | 21200 |  |  | 16600 | 78.3% | 2.02 | Both | 504.1667 | 2.0167 | HRCU-A-CB (Split System: Heat Pump with Remote Outdoor Unit-Air-Source) | N/A
213067627 | Central Heat Pump | ACIQ | HVH825GKA2* |  |  | EN(A,D,W)4X48L21**+WALLCON | *95CSU0802120A* | 24200 |  |  | 17 | 8.1 | 21200 |  |  | 16600 | 78.3% | 2.02 | Both | 504.1667 | 2.0167 | HRCU-A-CB (Split System: Heat Pump with Remote Outdoor Unit-Air-Source) | N/A
213067628 | Central Heat Pump | ACIQ | HVH825GKA2* |  |  | EN(A,D,W)4X48L21**+WALLCON | *95CSU1002122A* | 24200 |  |  | 17 | 8.1 | 21200 |  |  | 16600 | 78.3% | 2.02 | Both | 504.1667 | 2.0167 | HRCU-A-CB (Split System: Heat Pump with Remote Outdoor Unit-Air-Source) | N/A
213067599 | Central Heat Pump | ACIQ | HVH825GKA2* |  |  | EN(A,D)4X48L24**+WALLCON | *95CSU1002122A* | 24200 |  |  | 17 | 8.1 | 21200 |  |  | 16600 | 78.3% | 2.02 | Both | 504.1667 | 2.0167 | HRCU-A-CB (Split System: Heat Pump with Remote Outdoor Unit-Air-Source) | N/A
213067385 | Central Heat Pump | ACIQ | HVH825GKA3* |  |  | EN(A,D)4X48L24**+WALLCON | *95CSU1002122A* | 24200 |  |  | 17 | 8.1 | 21200 |  |  | 16600 | 78.3% | 2.02 | Both | 504.1667 | 2.0167 | HRCU-A-CB (Split System: Heat Pump with Remote Outdoor Unit-Air-Source) | N/A
213067635 | Central Heat Pump | ACIQ | HVH825GKA2* |  |  | EN(A,D,W)4X48L21**+WALLCON | *97CMN1002122A* | 24200 |  |  | 17 | 8.1 | 21400 |  |  | 16600 | 77.57% | 2.02 | Both | 504.1667 | 2.0167 | HRCU-A-CB (Split System: Heat Pump with Remote Outdoor Unit-Air-Source) | N/A
213067597 | Central Heat Pump | ACIQ | HVH825GKA2* |  |  | EN(A,D)4X48L24**+WALLCON | *80CTL1352422A* | 24200 |  |  | 17 | 8.1 | 21400 |  |  | 16600 | 77.57% | 2.02 | Both | 504.1667 | 2.0167 | HRCU-A-CB (Split System: Heat Pump with Remote Outdoor Unit-Air-Source) | N/A
213067631 | Central Heat Pump | ACIQ | HVH825GKA2* |  |  | EN(A,D,W)4X48L21**+WALLCON | *96CTN1002122A* | 24200 |  |  | 17 | 8.1 | 21400 |  |  | 16600 | 77.57% | 2.02 | Both | 504.1667 | 2.0167 | HRCU-A-CB (Split System: Heat Pump with Remote Outdoor Unit-Air-Source) | N/A
213067711 | Central Heat Pump | ACIQ | HVH837GKA** |  |  | EHD4X60AAL+WALLCON | *80CTL0902120A* | 33000 |  |  | 17 | 8.1 | 32200 |  |  | 25000 | 77.64% | 2 | Both | 687.5 | 2.75 | HRCU-A-CB (Split System: Heat Pump with Remote Outdoor Unit-Air-Source) | N/A
213067713 | Central Heat Pump | ACIQ | HVH837GKA** |  |  | EHD4X60AAL+WALLCON | *95CSU0802120A* | 33000 |  |  | 17 | 8.1 | 32200 |  |  | 24800 | 77.02% | 2.02 | Both | 687.5 | 2.75 | HRCU-A-CB (Split System: Heat Pump with Remote Outdoor Unit-Air-Source) | N/A
213067192 | Central Heat Pump | ACIQ | HVH837GKA2* |  |  | EHD4X60AAL+WALLCON | *80CTL1352422A* | 33000 |  |  | 17 | 8.1 | 32200 |  |  | 24800 | 77.02% | 2.02 | Both | 687.5 | 2.75 | HRCU-A-CB (Split System: Heat Pump with Remote Outdoor Unit-Air-Source) | N/A
213067186 | Central Heat Pump | ACIQ | HVH837GKA2* |  |  | EHD4X60AAL+WALLCON | *95CSU1002122A* | 33000 |  |  | 17 | 8.1 | 32200 |  |  | 24800 | 77.02% | 2.02 | Both | 687.5 | 2.75 | HRCU-A-CB (Split System: Heat Pump with Remote Outdoor Unit-Air-Source) | N/A
213067714 | Central Heat Pump | ACIQ | HVH837GKA** |  |  | EHD4X60AAL+WALLCON | *95CSU1002122A* | 33000 |  |  | 17 | 8.1 | 32200 |  |  | 24800 | 77.02% | 2.02 | Both | 687.5 | 2.75 | HRCU-A-CB (Split System: Heat Pump with Remote Outdoor Unit-Air-Source) | N/A
214242888 | Central Heat Pump | AIRQUEST | HVH825GKA2* |  |  | END4X42L17**+WALLCON | *80CTL0901716B* | 24000 |  |  | 17 | 8.1 | 21400 |  |  | 16600 | 77.57% | 1.98 | Both | 500 | 2 | HRCU-A-CB (Split System: Heat Pump with Remote Outdoor Unit-Air-Source) | N/A
214243228 | Central Heat Pump | AIRQUEST | HVH825GKA2* |  |  | EN(A,D)4X48L24**+WALLCON | *97CMN1002122B* | 24200 |  |  | 17 | 8.1 | 21200 |  |  | 16600 | 78.3% | 2.02 | Both | 504.1667 | 2.0167 | HRCU-A-CB (Split System: Heat Pump with Remote Outdoor Unit-Air-Source) | N/A
214243188 | Central Heat Pump | AIRQUEST | HVH825GKA2* |  |  | EN(A,D,W)4X48L21**+WALLCON | *96CTN1002122B* | 24200 |  |  | 17 | 8.1 | 21200 |  |  | 16600 | 78.3% | 2.02 | Both | 504.1667 | 2.0167 | HRCU-A-CB (Split System: Heat Pump with Remote Outdoor Unit-Air-Source) | N/A
214243108 | Central Heat Pump | AIRQUEST | HVH825GKA2* |  |  | EN(A,D,W)4X48L21**+WALLCON | *80CTL0902120B* | 24200 |  |  | 17 | 8.1 | 21200 |  |  | 16600 | 78.3% | 2.02 | Both | 504.1667 | 2.0167 | HRCU-A-CB (Split System: Heat Pump with Remote Outdoor Unit-Air-Source) | N/A
214243229 | Central Heat Pump | ARCOAIRE | HVH825GKA2* |  |  | EN(A,D)4X48L24**+WALLCON | *97CMN1002122B* | 24200 |  |  | 17 | 8.1 | 21200 |  |  | 16600 | 78.3% | 2.02 | Both | 504.1667 | 2.0167 | HRCU-A-CB (Split System: Heat Pump with Remote Outdoor Unit-Air-Source) | N/A
214243189 | Central Heat Pump | ARCOAIRE | HVH825GKA2* |  |  | EN(A,D,W)4X48L21**+WALLCON | *96CTN1002122B* | 24200 |  |  | 17 | 8.1 | 21200 |  |  | 16600 | 78.3% | 2.02 | Both | 504.1667 | 2.0167 | HRCU-A-CB (Split System: Heat Pump with Remote Outdoor Unit-Air-Source) | N/A
214243159 | Central Heat Pump | ARCOAIRE | HVH825GKA2* |  |  | EN(A,D,W)4X48L21**+WALLCON | *97CMN1002122B* | 24200 |  |  | 17 | 8.1 | 21200 |  |  | 16600 | 78.3% | 2.02 | Both | 504.1667 | 2.0167 | HRCU-A-CB (Split System: Heat Pump with Remote Outdoor Unit-Air-Source) | N/A
214243209 | Central Heat Pump | ARCOAIRE | HVH825GKA2* |  |  | EN(A,D)4X48L24**+WALLCON | *80CTL1102120B* | 24200 |  |  | 17 | 8.1 | 21200 |  |  | 16600 | 78.3% | 2.02 | Both | 504.1667 | 2.0167 | HRCU-A-CB (Split System: Heat Pump with Remote Outdoor Unit-Air-Source) | N/A
214243259 | Central Heat Pump | ARCOAIRE | HVH825GKA2* |  |  | EN(A,D)4X48L24**+WALLCON | *96CTN1202422B* | 24200 |  |  | 17 | 8.1 | 21200 |  |  | 16600 | 78.3% | 2.02 | Both | 504.1667 | 2.0167 | HRCU-A-CB (Split System: Heat Pump with Remote Outdoor Unit-Air-Source) | N/A
214243119 | Central Heat Pump | ARCOAIRE | HVH825GKA2* |  |  | EN(A,D,W)4X48L21**+WALLCON | *80CTL1102120B* | 24200 |  |  | 17 | 8.1 | 21200 |  |  | 16600 | 78.3% | 2.02 | Both | 504.1667 | 2.0167 | HRCU-A-CB (Split System: Heat Pump with Remote Outdoor Unit-Air-Source) | N/A
214243199 | Central Heat Pump | ARCOAIRE | HVH825GKA2* |  |  | EN(A,D)4X48L24**+WALLCON | *80CTL0902120B* | 24200 |  |  | 17 | 8.1 | 21200 |  |  | 16600 | 78.3% | 2.02 | Both | 504.1667 | 2.0167 | HRCU-A-CB (Split System: Heat Pump with Remote Outdoor Unit-Air-Source) | N/A
214243249 | Central Heat Pump | ARCOAIRE | HVH825GKA2* |  |  | EN(A,D)4X48L24**+WALLCON | *96CTN1002122B* | 24200 |  |  | 17 | 8.1 | 21200 |  |  | 16600 | 78.3% | 2.02 | Both | 504.1667 | 2.0167 | HRCU-A-CB (Split System: Heat Pump with Remote Outdoor Unit-Air-Source) | N/A
214243216 | Central Heat Pump | BRYANT HEATING AND COOLING SYSTEMS | 288BNV025*0**B* |  |  | CNPV*4824AL*+UI | 88*TB66135C24*** | 24200 |  |  | 17 | 8.1 | 21200 |  |  | 16600 | 78.3% | 2.02 | Both | 504.1667 | 2.0167 | HRCU-A-CB (Split System: Heat Pump with Remote Outdoor Unit-Air-Source) | N/A
214243106 | Central Heat Pump | BRYANT HEATING AND COOLING SYSTEMS | 288BNV025*0**B* |  |  | CNPV*4821AL*+UI | 88*TB60090C21*** | 24200 |  |  | 17 | 8.1 | 21200 |  |  | 16600 | 78.3% | 2.02 | Both | 504.1667 | 2.0167 | HRCU-A-CB (Split System: Heat Pump with Remote Outdoor Unit-Air-Source) | N/A
214243206 | Central Heat Pump | BRYANT HEATING AND COOLING SYSTEMS | 288BNV025*0**B* |  |  | CNPV*4824AL*+UI | 88*TB60110C21*** | 24200 |  |  | 17 | 8.1 | 21200 |  |  | 16600 | 78.3% | 2.02 | Both | 504.1667 | 2.0167 | HRCU-A-CB (Split System: Heat Pump with Remote Outdoor Unit-Air-Source) | N/A
214243256 | Central Heat Pump | BRYANT HEATING AND COOLING SYSTEMS | 288BNV025*0**B* |  |  | CNPV*4824AL*+UI | 986TD66120C24*** | 24200 |  |  | 17 | 8.1 | 21200 |  |  | 16600 | 78.3% | 2.02 | Both | 504.1667 | 2.0167 | HRCU-A-CB (Split System: Heat Pump with Remote Outdoor Unit-Air-Source) | N/A
214243196 | Central Heat Pump | BRYANT HEATING AND COOLING SYSTEMS | 288BNV025*0**B* |  |  | CNPV*4824AL*+UI | 88*TB60090C21*** | 24200 |  |  | 17 | 8.1 | 21200 |  |  | 16600 | 78.3% | 2.02 | Both | 504.1667 | 2.0167 | HRCU-A-CB (Split System: Heat Pump with Remote Outdoor Unit-Air-Source) | N/A
214243116 | Central Heat Pump | BRYANT HEATING AND COOLING SYSTEMS | 288BNV025*0**B* |  |  | CNPV*4821AL*+UI | 88*TB60110C21*** | 24200 |  |  | 17 | 8.1 | 21200 |  |  | 16600 | 78.3% | 2.02 | Both | 504.1667 | 2.0167 | HRCU-A-CB (Split System: Heat Pump with Remote Outdoor Unit-Air-Source) | N/A
214243186 | Central Heat Pump | BRYANT HEATING AND COOLING SYSTEMS | 288BNV025*0**B* |  |  | CNPV*4821AL*+UI | 986TD66100C21*** | 24200 |  |  | 17 | 8.1 | 21200 |  |  | 16600 | 78.3% | 2.02 | Both | 504.1667 | 2.0167 | HRCU-A-CB (Split System: Heat Pump with Remote Outdoor Unit-Air-Source) | N/A
214243246 | Central Heat Pump | BRYANT HEATING AND COOLING SYSTEMS | 288BNV025*0**B* |  |  | CNPV*4824AL*+UI | 986TD66100C21*** | 24200 |  |  | 17 | 8.1 | 21200 |  |  | 16600 | 78.3% | 2.02 | Both | 504.1667 | 2.0167 | HRCU-A-CB (Split System: Heat Pump with Remote Outdoor Unit-Air-Source) | N/A
214243226 | Central Heat Pump | BRYANT HEATING AND COOLING SYSTEMS | 288BNV025*0**B* |  |  | CNPV*4824AL*+UI | 987MC66100C21*** | 24200 |  |  | 17 | 8.1 | 21200 |  |  | 16600 | 78.3% | 2.02 | Both | 504.1667 | 2.0167 | HRCU-A-CB (Split System: Heat Pump with Remote Outdoor Unit-Air-Source) | N/A
214243205 | Central Heat Pump | CARRIER | 25VNA825A*031* |  |  | CNPV*4824AL*+UI | 58TN*B110C21**20 | 24200 |  |  | 17 | 8.1 | 21200 |  |  | 16600 | 78.3% | 2.02 | Both | 504.1667 | 2.0167 | HRCU-A-CB (Split System: Heat Pump with Remote Outdoor Unit-Air-Source) | N/A
214243225 | Central Heat Pump | CARRIER | 25VNA825A*031* |  |  | CNPV*4824AL*+UI | 59MN7C100C21**22 | 24200 |  |  | 17 | 8.1 | 21200 |  |  | 16600 | 78.3% | 2.02 | Both | 504.1667 | 2.0167 | HRCU-A-CB (Split System: Heat Pump with Remote Outdoor Unit-Air-Source) | N/A
214243185 | Central Heat Pump | CARRIER | 25VNA825A*031* |  |  | CNPV*4821AL*+UI | 59TN6C100C21**22 | 24200 |  |  | 17 | 8.1 | 21200 |  |  | 16600 | 78.3% | 2.02 | Both | 504.1667 | 2.0167 | HRCU-A-CB (Split System: Heat Pump with Remote Outdoor Unit-Air-Source) | N/A
214243230 | Central Heat Pump | COMFORTMAKER | CVH825GKA2* |  |  | EN(A,D)4X48L24**+WALLCON | *97CMN1002122B* | 24200 |  |  | 17 | 8.1 | 21200 |  |  | 16600 | 78.3% | 2.02 | Both | 504.1667 | 2.0167 | HRCU-A-CB (Split System: Heat Pump with Remote Outdoor Unit-Air-Source) | N/A
214243220 | Central Heat Pump | COMFORTMAKER | CVH825GKA2* |  |  | EN(A,D)4X48L24**+WALLCON | *80CTL1352422B* | 24200 |  |  | 17 | 8.1 | 21200 |  |  | 16600 | 78.3% | 2.02 | Both | 504.1667 | 2.0167 | HRCU-A-CB (Split System: Heat Pump with Remote Outdoor Unit-Air-Source) | N/A
214243250 | Central Heat Pump | COMFORTMAKER | CVH825GKA2* |  |  | EN(A,D)4X48L24**+WALLCON | *96CTN1002122B* | 24200 |  |  | 17 | 8.1 | 21200 |  |  | 16600 | 78.3% | 2.02 | Both | 504.1667 | 2.0167 | HRCU-A-CB (Split System: Heat Pump with Remote Outdoor Unit-Air-Source) | N/A
214243110 | Central Heat Pump | COMFORTMAKER | CVH825GKA2* |  |  | EN(A,D,W)4X48L21**+WALLCON | *80CTL0902120B* | 24200 |  |  | 17 | 8.1 | 21200 |  |  | 16600 | 78.3% | 2.02 | Both | 504.1667 | 2.0167 | HRCU-A-CB (Split System: Heat Pump with Remote Outdoor Unit-Air-Source) | N/A
214243260 | Central Heat Pump | COMFORTMAKER | CVH825GKA2* |  |  | EN(A,D)4X48L24**+WALLCON | *96CTN1202422B* | 24200 |  |  | 17 | 8.1 | 21200 |  |  | 16600 | 78.3% | 2.02 | Both | 504.1667 | 2.0167 | HRCU-A-CB (Split System: Heat Pump with Remote Outdoor Unit-Air-Source) | N/A
214243120 | Central Heat Pump | COMFORTMAKER | CVH825GKA2* |  |  | EN(A,D,W)4X48L21**+WALLCON | *80CTL1102120B* | 24200 |  |  | 17 | 8.1 | 21200 |  |  | 16600 | 78.3% | 2.02 | Both | 504.1667 | 2.0167 | HRCU-A-CB (Split System: Heat Pump with Remote Outdoor Unit-Air-Source) | N/A
214242891 | Central Heat Pump | DAY & NIGHT | CVH825GKA2* |  |  | END4X42L17**+WALLCON | *80CTL0901716B* | 24000 |  |  | 17 | 8.1 | 21400 |  |  | 16600 | 77.57% | 1.98 | Both | 500 | 2 | HRCU-A-CB (Split System: Heat Pump with Remote Outdoor Unit-Air-Source) | N/A
214243191 | Central Heat Pump | DAY & NIGHT | CVH825GKA2* |  |  | EN(A,D,W)4X48L21**+WALLCON | *96CTN1002122B* | 24200 |  |  | 17 | 8.1 | 21200 |  |  | 16600 | 78.3% | 2.02 | Both | 504.1667 | 2.0167 | HRCU-A-CB (Split System: Heat Pump with Remote Outdoor Unit-Air-Source) | N/A
214243161 | Central Heat Pump | DAY & NIGHT | CVH825GKA2* |  |  | EN(A,D,W)4X48L21**+WALLCON | *97CMN1002122B* | 24200 |  |  | 17 | 8.1 | 21200 |  |  | 16600 | 78.3% | 2.02 | Both | 504.1667 | 2.0167 | HRCU-A-CB (Split System: Heat Pump with Remote Outdoor Unit-Air-Source) | N/A
214243261 | Central Heat Pump | DAY & NIGHT | CVH825GKA2* |  |  | EN(A,D)4X48L24**+WALLCON | *96CTN1202422B* | 24200 |  |  | 17 | 8.1 | 21200 |  |  | 16600 | 78.3% | 2.02 | Both | 504.1667 | 2.0167 | HRCU-A-CB (Split System: Heat Pump with Remote Outdoor Unit-Air-Source) | N/A
214243111 | Central Heat Pump | DAY & NIGHT | CVH825GKA2* |  |  | EN(A,D,W)4X48L21**+WALLCON | *80CTL0902120B* | 24200 |  |  | 17 | 8.1 | 21200 |  |  | 16600 | 78.3% | 2.02 | Both | 504.1667 | 2.0167 | HRCU-A-CB (Split System: Heat Pump with Remote Outdoor Unit-Air-Source) | N/A
214242887 | Central Heat Pump | HEIL | HVH825GKA2* |  |  | END4X42L17**+WALLCON | *80CTL0901716B* | 24000 |  |  | 17 | 8.1 | 21400 |  |  | 16600 | 77.57% | 1.98 | Both | 500 | 2 | HRCU-A-CB (Split System: Heat Pump with Remote Outdoor Unit-Air-Source) | N/A
214243257 | Central Heat Pump | HEIL | HVH825GKA2* |  |  | EN(A,D)4X48L24**+WALLCON | *96CTN1202422B* | 24200 |  |  | 17 | 8.1 | 21200 |  |  | 16600 | 78.3% | 2.02 | Both | 504.1667 | 2.0167 | HRCU-A-CB (Split System: Heat Pump with Remote Outdoor Unit-Air-Source) | N/A
214243117 | Central Heat Pump | HEIL | HVH825GKA2* |  |  | EN(A,D,W)4X48L21**+WALLCON | *80CTL1102120B* | 24200 |  |  | 17 | 8.1 | 21200 |  |  | 16600 | 78.3% | 2.02 | Both | 504.1667 | 2.0167 | HRCU-A-CB (Split System: Heat Pump with Remote Outdoor Unit-Air-Source) | N/A
214243187 | Central Heat Pump | HEIL | HVH825GKA2* |  |  | EN(A,D,W)4X48L21**+WALLCON | *96CTN1002122B* | 24200 |  |  | 17 | 8.1 | 21200 |  |  | 16600 | 78.3% | 2.02 | Both | 504.1667 | 2.0167 | HRCU-A-CB (Split System: Heat Pump with Remote Outdoor Unit-Air-Source) | N/A
214243122 | Central Heat Pump | KEEPRITE | CVH825GKA2* |  |  | EN(A,D,W)4X48L21**+WALLCON | *80CTL1102120B* | 24200 |  |  | 17 | 8.1 | 21200 |  |  | 16600 | 78.3% | 2.02 | Both | 504.1667 | 2.0167 | HRCU-A-CB (Split System: Heat Pump with Remote Outdoor Unit-Air-Source) | N/A
214243222 | Central Heat Pump | KEEPRITE | CVH825GKA2* |  |  | EN(A,D)4X48L24**+WALLCON | *80CTL1352422B* | 24200 |  |  | 17 | 8.1 | 21200 |  |  | 16600 | 78.3% | 2.02 | Both | 504.1667 | 2.0167 | HRCU-A-CB (Split System: Heat Pump with Remote Outdoor Unit-Air-Source) | N/A
214243192 | Central Heat Pump | KEEPRITE | CVH825GKA2* |  |  | EN(A,D,W)4X48L21**+WALLCON | *96CTN1002122B* | 24200 |  |  | 17 | 8.1 | 21200 |  |  | 16600 | 78.3% | 2.02 | Both | 504.1667 | 2.0167 | HRCU-A-CB (Split System: Heat Pump with Remote Outdoor Unit-Air-Source) | N/A
214243202 | Central Heat Pump | KEEPRITE | CVH825GKA2* |  |  | EN(A,D)4X48L24**+WALLCON | *80CTL0902120B* | 24200 |  |  | 17 | 8.1 | 21200 |  |  | 16600 | 78.3% | 2.02 | Both | 504.1667 | 2.0167 | HRCU-A-CB (Split System: Heat Pump with Remote Outdoor Unit-Air-Source) | N/A
214243252 | Central Heat Pump | KEEPRITE | CVH825GKA2* |  |  | EN(A,D)4X48L24**+WALLCON | *96CTN1002122B* | 24200 |  |  | 17 | 8.1 | 21200 |  |  | 16600 | 78.3% | 2.02 | Both | 504.1667 | 2.0167 | HRCU-A-CB (Split System: Heat Pump with Remote Outdoor Unit-Air-Source) | N/A
214242893 | Central Heat Pump | KENMORE | (C,H,T)VH825GKA2* |  |  | END4X42L17**+WALLCON | *80CTL0901716B* | 24000 |  |  | 17 | 8.1 | 21400 |  |  | 16600 | 77.57% | 1.98 | Both | 500 | 2 | HRCU-A-CB (Split System: Heat Pump with Remote Outdoor Unit-Air-Source) | N/A
214243123 | Central Heat Pump | KENMORE | (C,H,T)VH825GKA2* |  |  | EN(A,D,W)4X48L21**+WALLCON | *80CTL1102120B* | 24200 |  |  | 17 | 8.1 | 21200 |  |  | 16600 | 78.3% | 2.02 | Both | 504.1667 | 2.0167 | HRCU-A-CB (Split System: Heat Pump with Remote Outdoor Unit-Air-Source) | N/A
214243113 | Central Heat Pump | KENMORE | (C,H,T)VH825GKA2* |  |  | EN(A,D,W)4X48L21**+WALLCON | *80CTL0902120B* | 24200 |  |  | 17 | 8.1 | 21200 |  |  | 16600 | 78.3% | 2.02 | Both | 504.1667 | 2.0167 | HRCU-A-CB (Split System: Heat Pump with Remote Outdoor Unit-Air-Source) | N/A
214243193 | Central Heat Pump | KENMORE | (C,H,T)VH825GKA2* |  |  | EN(A,D,W)4X48L21**+WALLCON | *96CTN1002122B* | 24200 |  |  | 17 | 8.1 | 21200 |  |  | 16600 | 78.3% | 2.02 | Both | 504.1667 | 2.0167 | HRCU-A-CB (Split System: Heat Pump with Remote Outdoor Unit-Air-Source) | N/A
214243223 | Central Heat Pump | KENMORE | (C,H,T)VH825GKA2* |  |  | EN(A,D)4X48L24**+WALLCON | *80CTL1352422B* | 24200 |  |  | 17 | 8.1 | 21200 |  |  | 16600 | 78.3% | 2.02 | Both | 504.1667 | 2.0167 | HRCU-A-CB (Split System: Heat Pump with Remote Outdoor Unit-Air-Source) | N/A
214243163 | Central Heat Pump | KENMORE | (C,H,T)VH825GKA2* |  |  | EN(A,D,W)4X48L21**+WALLCON | *97CMN1002122B* | 24200 |  |  | 17 | 8.1 | 21200 |  |  | 16600 | 78.3% | 2.02 | Both | 504.1667 | 2.0167 | HRCU-A-CB (Split System: Heat Pump with Remote Outdoor Unit-Air-Source) | N/A
214243263 | Central Heat Pump | KENMORE | (C,H,T)VH825GKA2* |  |  | EN(A,D)4X48L24**+WALLCON | *96CTN1202422B* | 24200 |  |  | 17 | 8.1 | 21200 |  |  | 16600 | 78.3% | 2.02 | Both | 504.1667 | 2.0167 | HRCU-A-CB (Split System: Heat Pump with Remote Outdoor Unit-Air-Source) | N/A
214243233 | Central Heat Pump | KENMORE | (C,H,T)VH825GKA2* |  |  | EN(A,D)4X48L24**+WALLCON | *97CMN1002122B* | 24200 |  |  | 17 | 8.1 | 21200 |  |  | 16600 | 78.3% | 2.02 | Both | 504.1667 | 2.0167 | HRCU-A-CB (Split System: Heat Pump with Remote Outdoor Unit-Air-Source) | N/A
214243203 | Central Heat Pump | KENMORE | (C,H,T)VH825GKA2* |  |  | EN(A,D)4X48L24**+WALLCON | *80CTL0902120B* | 24200 |  |  | 17 | 8.1 | 21200 |  |  | 16600 | 78.3% | 2.02 | Both | 504.1667 | 2.0167 | HRCU-A-CB (Split System: Heat Pump with Remote Outdoor Unit-Air-Source) | N/A
214243253 | Central Heat Pump | KENMORE | (C,H,T)VH825GKA2* |  |  | EN(A,D)4X48L24**+WALLCON | *96CTN1002122B* | 24200 |  |  | 17 | 8.1 | 21200 |  |  | 16600 | 78.3% | 2.02 | Both | 504.1667 | 2.0167 | HRCU-A-CB (Split System: Heat Pump with Remote Outdoor Unit-Air-Source) | N/A
214242894 | Central Heat Pump | TEMPSTAR | TVH825GKA2* |  |  | END4X42L17**+WALLCON | *80CTL0901716B* | 24000 |  |  | 17 | 8.1 | 21400 |  |  | 16600 | 77.57% | 1.98 | Both | 500 | 2 | HRCU-A-CB (Split System: Heat Pump with Remote Outdoor Unit-Air-Source) | N/A
214243214 | Central Heat Pump | TEMPSTAR | TVH825GKA2* |  |  | EN(A,D)4X48L24**+WALLCON | *80CTL1102120B* | 24200 |  |  | 17 | 8.1 | 21200 |  |  | 16600 | 78.3% | 2.02 | Both | 504.1667 | 2.0167 | HRCU-A-CB (Split System: Heat Pump with Remote Outdoor Unit-Air-Source) | N/A
214243264 | Central Heat Pump | TEMPSTAR | TVH825GKA2* |  |  | EN(A,D)4X48L24**+WALLCON | *96CTN1202422B* | 24200 |  |  | 17 | 8.1 | 21200 |  |  | 16600 | 78.3% | 2.02 | Both | 504.1667 | 2.0167 | HRCU-A-CB (Split System: Heat Pump with Remote Outdoor Unit-Air-Source) | N/A
214243124 | Central Heat Pump | TEMPSTAR | TVH825GKA2* |  |  | EN(A,D,W)4X48L21**+WALLCON | *80CTL1102120B* | 24200 |  |  | 17 | 8.1 | 21200 |  |  | 16600 | 78.3% | 2.02 | Both | 504.1667 | 2.0167 | HRCU-A-CB (Split System: Heat Pump with Remote Outdoor Unit-Air-Source) | N/A
214243194 | Central Heat Pump | TEMPSTAR | TVH825GKA2* |  |  | EN(A,D,W)4X48L21**+WALLCON | *96CTN1002122B* | 24200 |  |  | 17 | 8.1 | 21200 |  |  | 16600 | 78.3% | 2.02 | Both | 504.1667 | 2.0167 | HRCU-A-CB (Split System: Heat Pump with Remote Outdoor Unit-Air-Source) | N/A
214243234 | Central Heat Pump | TEMPSTAR | TVH825GKA2* |  |  | EN(A,D)4X48L24**+WALLCON | *97CMN1002122B* | 24200 |  |  | 17 | 8.1 | 21200 |  |  | 16600 | 78.3% | 2.02 | Both | 504.1667 | 2.0167 | HRCU-A-CB (Split System: Heat Pump with Remote Outdoor Unit-Air-Source) | N/A
214243204 | Central Heat Pump | TEMPSTAR | TVH825GKA2* |  |  | EN(A,D)4X48L24**+WALLCON | *80CTL0902120B* | 24200 |  |  | 17 | 8.1 | 21200 |  |  | 16600 | 78.3% | 2.02 | Both | 504.1667 | 2.0167 | HRCU-A-CB (Split System: Heat Pump with Remote Outdoor Unit-Air-Source) | N/A
213067621 | Central Heat Pump | ACIQ | HVH825GKA2* |  |  | EN(A,D,W)4X48L21**+WALLCON | *80CSU0401712A* | 24200 |  |  | 17.5 | 8.1 | 21200 |  |  | 16600 | 78.3% | 2.02 | Both | 504.1667 | 2.0167 | HRCU-A-CB (Split System: Heat Pump with Remote Outdoor Unit-Air-Source) | N/A
213067536 | Central Heat Pump | ACIQ | HVH825GKA2* |  |  | EA*4X48L21A*+WALLCON | *80CTL0901716A* | 24200 |  |  | 17.5 | 8.1 | 20800 |  |  | 16500 | 79.33% | 2.04 | Both | 504.1667 | 2.0167 | HRCU-A-CB (Split System: Heat Pump with Remote Outdoor Unit-Air-Source) | N/A
213067331 | Central Heat Pump | ACIQ | HVH825GKA3* |  |  | EA*4X48L21A*+WALLCON | *80CTL0901716A* | 24200 |  |  | 17.5 | 8.1 | 20800 |  |  | 16500 | 79.33% | 2.04 | Both | 504.1667 | 2.0167 | HRCU-A-CB (Split System: Heat Pump with Remote Outdoor Unit-Air-Source) | N/A
213067710 | Central Heat Pump | ACIQ | HVH837GKA** |  |  | EHD4X60AAL+WALLCON | *80CTL0901716A* | 33000 |  |  | 17.5 | 8.1 | 32200 |  |  | 24800 | 77.02% | 2.02 | Both | 687.5 | 2.75 | HRCU-A-CB (Split System: Heat Pump with Remote Outdoor Unit-Air-Source) | N/A
213069698 | Central Heat Pump | ACIQ | DLCURAH24ABK |  |  | EA*4X25L17A* | *95ESN0401712A* | 24600 |  |  | 15.2 | 8.5 | 25800 |  |  | 21200 | 82.17% | 1.76 | Both | 512.5 | 2.05 | HRCU-A-CB (Split System: Heat Pump with Remote Outdoor Unit-Air-Source) | N/A
213069374 | Central Heat Pump | ACIQ | DLCURAH36ABK |  |  | EA*4X42L24A* | *92ESN1002122A* | 36800 |  |  | 15.2 | 8.5 | 40000 |  |  | 35200 | 88% | 1.94 | Both | 766.6667 | 3.0667 | HRCU-A-CB (Split System: Heat Pump with Remote Outdoor Unit-Air-Source) | N/A
213069265 | Central Heat Pump | ACIQ | DLCURAH36ABK |  |  | EA*4X37L17A* | *92ESN0801716A* | 36800 |  |  | 15.2 | 8.5 | 39500 |  |  | 35000 | 88.61% | 2.06 | Both | 766.6667 | 3.0667 | HRCU-A-CB (Split System: Heat Pump with Remote Outdoor Unit-Air-Source) | N/A
213069300 | Central Heat Pump | ACIQ | DLCURAH36ABK |  |  | EA*4X37L21A* | *96VSN0801716A* | 36800 |  |  | 15.2 | 8.5 | 38500 |  |  | 35000 | 90.91% | 2.1 | Both | 766.6667 | 3.0667 | HRCU-A-CB (Split System: Heat Pump with Remote Outdoor Unit-Air-Source) | N/A
213069661 | Central Heat Pump | ACIQ | DLCURAH24ABK |  |  | EA*4X24L17A* | *96VTN0401410A* | 23400 |  |  | 15.5 | 8.5 | 26800 |  |  | 24800 | 92.54% | 2.04 | Both | 487.5 | 1.95 | HRCU-A-CB (Split System: Heat Pump with Remote Outdoor Unit-Air-Source) | N/A
213069634 | Central Heat Pump | ACIQ | DLCURAH24ABK |  |  | EA*4X24L14A* | *95ESN0601412A* | 24000 |  |  | 15.5 | 8.5 | 27200 |  |  | 23600 | 86.76% | 1.92 | Both | 500 | 2 | HRCU-A-CB (Split System: Heat Pump with Remote Outdoor Unit-Air-Source) | N/A
213069673 | Central Heat Pump | ACIQ | DLCURAH24ABK |  |  | EA*4X24L17A* | *95ESN0801716A* | 24400 |  |  | 15.5 | 8.5 | 27400 |  |  | 23000 | 83.94% | 1.88 | Both | 508.3333 | 2.0333 | HRCU-A-CB (Split System: Heat Pump with Remote Outdoor Unit-Air-Source) | N/A
213070527 | Central Heat Pump | ACIQ | DLCURAH24ABK |  |  | EA*4X37L17A* | *96VTN0401712A* | 24600 |  |  | 15.5 | 8.5 | 25800 |  |  | 21600 | 83.72% | 1.78 | Both | 512.5 | 2.05 | HRCU-A-CB (Split System: Heat Pump with Remote Outdoor Unit-Air-Source) | N/A
213069270 | Central Heat Pump | ACIQ | DLCURAH36ABK |  |  | EA*4X37L17A* | *95ESU0601716A* | 36200 |  |  | 15.5 | 8.5 | 38500 |  |  | 35000 | 90.91% | 2.02 | Both | 754.1667 | 3.0167 | HRCU-A-CB (Split System: Heat Pump with Remote Outdoor Unit-Air-Source) | N/A
213069281 | Central Heat Pump | ACIQ | DLCURAH36ABK |  |  | EA*4X37L21A* | *80VSL0451716A* | 36200 |  |  | 15.5 | 8.5 | 38500 |  |  | 34800 | 90.39% | 2.06 | Both | 754.1667 | 3.0167 | HRCU-A-CB (Split System: Heat Pump with Remote Outdoor Unit-Air-Source) | N/A
213069474 | Central Heat Pump | ACIQ | DLCURAH36ABK |  |  | EA*4X48L21A* | *96VTN1002120A* | 36200 |  |  | 15.5 | 8.5 | 38500 |  |  | 34800 | 90.39% | 2.08 | Both | 754.1667 | 3.0167 | HRCU-A-CB (Split System: Heat Pump with Remote Outdoor Unit-Air-Source) | N/A
213069257 | Central Heat Pump | ACIQ | DLCURAH36ABK |  |  | EA*4X37L17A* | *80ES(N,L)0901714A* | 36400 |  |  | 15.5 | 8.5 | 38500 |  |  | 35000 | 90.91% | 2.04 | Both | 758.3333 | 3.0333 | HRCU-A-CB (Split System: Heat Pump with Remote Outdoor Unit-Air-Source) | N/A
213069395 | Central Heat Pump | ACIQ | DLCURAH36ABK |  |  | EA*4X43L21A* | *80ES(N,L)0701712A* | 36400 |  |  | 15.5 | 8.5 | 38500 |  |  | 34800 | 90.39% | 2.08 | Both | 758.3333 | 3.0333 | HRCU-A-CB (Split System: Heat Pump with Remote Outdoor Unit-Air-Source) | N/A
213069402 | Central Heat Pump | ACIQ | DLCURAH36ABK |  |  | EA*4X43L21A* | *80VSL0701716A* | 36600 |  |  | 15.5 | 8.5 | 38500 |  |  | 34800 | 90.39% | 2.1 | Both | 762.5 | 3.05 | HRCU-A-CB (Split System: Heat Pump with Remote Outdoor Unit-Air-Source) | N/A
213069500 | Central Heat Pump | ACIQ | DLCURAH36ABK |  |  | EA*4X48L24A* | *95ESN0802120A* | 36600 |  |  | 15.5 | 8.5 | 38500 |  |  | 34800 | 90.39% | 2.1 | Both | 762.5 | 3.05 | HRCU-A-CB (Split System: Heat Pump with Remote Outdoor Unit-Air-Source) | N/A
213069368 | Central Heat Pump | ACIQ | DLCURAH36ABK |  |  | EA*4X42L24A* | *80ESU0802120A | 37000 |  |  | 15.5 | 8.5 | 40000 |  |  | 35200 | 88% | 1.96 | Both | 770.8333 | 3.0833 | HRCU-A-CB (Split System: Heat Pump with Remote Outdoor Unit-Air-Source) | N/A
213069411 | Central Heat Pump | ACIQ | DLCURAH36ABK |  |  | EA*4X43L21A* | *80VTL1102122A* | 37200 |  |  | 15.5 | 8.5 | 38500 |  |  | 34800 | 90.39% | 2.12 | Both | 775 | 3.1 | HRCU-A-CB (Split System: Heat Pump with Remote Outdoor Unit-Air-Source) | N/A
213069417 | Central Heat Pump | ACIQ | DLCURAH36ABK |  |  | EA*4X43L21A* | *95ESN0802120A* | 37200 |  |  | 15.5 | 8.5 | 38500 |  |  | 35000 | 90.91% | 2.12 | Both | 775 | 3.1 | HRCU-A-CB (Split System: Heat Pump with Remote Outdoor Unit-Air-Source) | N/A
213069498 | Central Heat Pump | ACIQ | DLCURAH36ABK |  |  | EA*4X48L24A* | *92ESN1002122A* | 37400 |  |  | 15.5 | 8.5 | 38500 |  |  | 35000 | 90.91% | 2.12 | Both | 779.1667 | 3.1167 | HRCU-A-CB (Split System: Heat Pump with Remote Outdoor Unit-Air-Source) | N/A
213069294 | Central Heat Pump | ACIQ | DLCURAH36ABK |  |  | EA*4X37L21A* | *92ESN1002122A* | 37400 |  |  | 15.5 | 8.5 | 39000 |  |  | 35000 | 89.74% | 2.16 | Both | 779.1667 | 3.1167 | HRCU-A-CB (Split System: Heat Pump with Remote Outdoor Unit-Air-Source) | N/A
213069631 | Central Heat Pump | ACIQ | DLCURAH24ABK |  |  | EA*4X24L14A* | *96VSN0601412A* | 23200 |  |  | 16 | 8.5 | 26400 |  |  | 25600 | 96.97% | 2.14 | Both | 483.3333 | 1.9333 | HRCU-A-CB (Split System: Heat Pump with Remote Outdoor Unit-Air-Source) | N/A
213070249 | Central Heat Pump | ACIQ | DLCURAH24ABK |  |  | EA*4X36L21A* | *96VTN0401712A* | 23400 |  |  | 16 | 8.5 | 25800 |  |  | 23600 | 91.47% | 1.94 | Both | 487.5 | 1.95 | HRCU-A-CB (Split System: Heat Pump with Remote Outdoor Unit-Air-Source) | N/A
213069951 | Central Heat Pump | ACIQ | DLCURAH24ABK |  |  | EA*4X36L17A* | *96VSN0401410A* | 23400 |  |  | 16 | 8.5 | 25600 |  |  | 23800 | 92.97% | 1.96 | Both | 487.5 | 1.95 | HRCU-A-CB (Split System: Heat Pump with Remote Outdoor Unit-Air-Source) | N/A
213070013 | Central Heat Pump | ACIQ | DLCURAH24ABK |  |  | EA*4X36L17A* | *96VTN0401712A* | 23400 |  |  | 16 | 8.5 | 25800 |  |  | 23600 | 91.47% | 1.96 | Both | 487.5 | 1.95 | HRCU-A-CB (Split System: Heat Pump with Remote Outdoor Unit-Air-Source) | N/A
213070412 | Central Heat Pump | ACIQ | DLCURAH24ABK |  |  | EA*4X36L21A* | *92ESN0401712A* | 23800 |  |  | 16 | 8.5 | 26000 |  |  | 23000 | 88.46% | 1.88 | Both | 495.8333 | 1.9833 | HRCU-A-CB (Split System: Heat Pump with Remote Outdoor Unit-Air-Source) | N/A
213070130 | Central Heat Pump | ACIQ | DLCURAH24ABK |  |  | EA*4X36L17A* | *92ESN0401712A* | 23800 |  |  | 16 | 8.5 | 26000 |  |  | 23200 | 89.23% | 1.9 | Both | 495.8333 | 1.9833 | HRCU-A-CB (Split System: Heat Pump with Remote Outdoor Unit-Air-Source) | N/A
213069643 | Central Heat Pump | ACIQ | DLCURAH24ABK |  |  | EA*4X24L17A* | *96VSN0601714A* | 23800 |  |  | 16 | 8.5 | 26800 |  |  | 24000 | 89.55% | 1.98 | Both | 495.8333 | 1.9833 | HRCU-A-CB (Split System: Heat Pump with Remote Outdoor Unit-Air-Source) | N/A
213069650 | Central Heat Pump | ACIQ | DLCURAH24ABK |  |  | EA*4X24L17A* | *80VSL0451716A* | 23800 |  |  | 16 | 8.5 | 26800 |  |  | 24000 | 89.55% | 1.98 | Both | 495.8333 | 1.9833 | HRCU-A-CB (Split System: Heat Pump with Remote Outdoor Unit-Air-Source) | N/A
213069629 | Central Heat Pump | ACIQ | DLCURAH24ABK |  |  | EA*4X24L14A* | *80VSL0451412A* | 24000 |  |  | 16 | 8.5 | 27000 |  |  | 23800 | 88.15% | 1.96 | Both | 500 | 2 | HRCU-A-CB (Split System: Heat Pump with Remote Outdoor Unit-Air-Source) | N/A
213070560 | Central Heat Pump | ACIQ | DLCURAH24ABK |  |  | EA*4X37L17A* | *96VTN0401410A* | 24200 |  |  | 16 | 8.5 | 25600 |  |  | 21800 | 85.16% | 1.8 | Both | 504.1667 | 2.0167 | HRCU-A-CB (Split System: Heat Pump with Remote Outdoor Unit-Air-Source) | N/A
213069683 | Central Heat Pump | ACIQ | DLCURAH24ABK |  |  | EA*4X25L17A* | *96VSN0401410A* | 24400 |  |  | 16 | 8.5 | 25600 |  |  | 21400 | 83.59% | 1.78 | Both | 508.3333 | 2.0333 | HRCU-A-CB (Split System: Heat Pump with Remote Outdoor Unit-Air-Source) | N/A
213070071 | Central Heat Pump | ACIQ | DLCURAH24ABK |  |  | EA*4X36L17A* | *80ES(N,L)0451412A* | 24600 |  |  | 16 | 8.5 | 26600 |  |  | 22200 | 83.46% | 1.82 | Both | 512.5 | 2.05 | HRCU-A-CB (Split System: Heat Pump with Remote Outdoor Unit-Air-Source) | N/A
213069848 | Central Heat Pump | ACIQ | DLCURAH24ABK |  |  | EA*4X30L17A* | *80ES(N,L)0451412A* | 24600 |  |  | 16 | 8.5 | 26600 |  |  | 22600 | 84.96% | 1.84 | Both | 512.5 | 2.05 | HRCU-A-CB (Split System: Heat Pump with Remote Outdoor Unit-Air-Source) | N/A
213069649 | Central Heat Pump | ACIQ | DLCURAH24ABK |  |  | EA*4X24L17A* | *80ES(N,L)0701716A* | 24600 |  |  | 16 | 8.5 | 27400 |  |  | 23000 | 83.94% | 1.88 | Both | 512.5 | 2.05 | HRCU-A-CB (Split System: Heat Pump with Remote Outdoor Unit-Air-Source) | N/A
213070492 | Central Heat Pump | ACIQ | DLCURAH24ABK |  |  | EA*4X37L17A* | *80ES(N,L)0701716A* | 25400 |  |  | 16 | 8.5 | 26400 |  |  | 21000 | 79.55% | 1.76 | Both | 529.1667 | 2.1167 | HRCU-A-CB (Split System: Heat Pump with Remote Outdoor Unit-Air-Source) | N/A
213069451 | Central Heat Pump | ACIQ | DLCURAH36ABK |  |  | EA*4X48L21A* | *80VTL0701716A* | 35800 |  |  | 16 | 8.5 | 38500 |  |  | 34600 | 89.87% | 2.04 | Both | 745.8333 | 2.9833 | HRCU-A-CB (Split System: Heat Pump with Remote Outdoor Unit-Air-Source) | N/A
213069467 | Central Heat Pump | ACIQ | DLCURAH36ABK |  |  | EA*4X48L21A* | *96VSN1002120A* | 36000 |  |  | 16 | 8.5 | 38500 |  |  | 34600 | 89.87% | 2.06 | Both | 750 | 3 | HRCU-A-CB (Split System: Heat Pump with Remote Outdoor Unit-Air-Source) | N/A
213069454 | Central Heat Pump | ACIQ | DLCURAH36ABK |  |  | EA*4X48L21A* | *92ESN0601714A* | 36000 |  |  | 16 | 8.5 | 38500 |  |  | 34600 | 89.87% | 2.06 | Both | 750 | 3 | HRCU-A-CB (Split System: Heat Pump with Remote Outdoor Unit-Air-Source) | N/A
213069450 | Central Heat Pump | ACIQ | DLCURAH36ABK |  |  | EA*4X48L21A* | *80ESU1002120A* | 36000 |  |  | 16 | 8.5 | 38500 |  |  | 34600 | 89.87% | 2.06 | Both | 750 | 3 | HRCU-A-CB (Split System: Heat Pump with Remote Outdoor Unit-Air-Source) | N/A
213069283 | Central Heat Pump | ACIQ | DLCURAH36ABK |  |  | EA*4X37L21A* | *80VSL0702120A* | 36200 |  |  | 16 | 8.5 | 38500 |  |  | 34800 | 90.39% | 2.06 | Both | 754.1667 | 3.0167 | HRCU-A-CB (Split System: Heat Pump with Remote Outdoor Unit-Air-Source) | N/A
213069403 | Central Heat Pump | ACIQ | DLCURAH36ABK |  |  | EA*4X43L21A* | *80VSL0702120A* | 36200 |  |  | 16 | 8.5 | 38500 |  |  | 34800 | 90.39% | 2.06 | Both | 754.1667 | 3.0167 | HRCU-A-CB (Split System: Heat Pump with Remote Outdoor Unit-Air-Source) | N/A
213069410 | Central Heat Pump | ACIQ | DLCURAH36ABK |  |  | EA*4X43L21A* | *80VTL0902120A* | 36200 |  |  | 16 | 8.5 | 38500 |  |  | 34800 | 90.39% | 2.06 | Both | 754.1667 | 3.0167 | HRCU-A-CB (Split System: Heat Pump with Remote Outdoor Unit-Air-Source) | N/A
213069292 | Central Heat Pump | ACIQ | DLCURAH36ABK |  |  | EA*4X37L21A* | *92ESN0801716A* | 36200 |  |  | 16 | 8.5 | 38500 |  |  | 34800 | 90.39% | 2.08 | Both | 754.1667 | 3.0167 | HRCU-A-CB (Split System: Heat Pump with Remote Outdoor Unit-Air-Source) | N/A
213069409 | Central Heat Pump | ACIQ | DLCURAH36ABK |  |  | EA*4X43L21A* | *80VTL0701716A* | 36200 |  |  | 16 | 8.5 | 38500 |  |  | 34800 | 90.39% | 2.08 | Both | 754.1667 | 3.0167 | HRCU-A-CB (Split System: Heat Pump with Remote Outdoor Unit-Air-Source) | N/A
213069288 | Central Heat Pump | ACIQ | DLCURAH36ABK |  |  | EA*4X37L21A* | *80ESU1002120A* | 36200 |  |  | 16 | 8.5 | 38500 |  |  | 34800 | 90.39% | 2.08 | Both | 754.1667 | 3.0167 | HRCU-A-CB (Split System: Heat Pump with Remote Outdoor Unit-Air-Source) | N/A
213069289 | Central Heat Pump | ACIQ | DLCURAH36ABK |  |  | EA*4X37L21A* | *80VTL0701716A* | 36200 |  |  | 16 | 8.5 | 38500 |  |  | 34800 | 90.39% | 2.08 | Both | 754.1667 | 3.0167 | HRCU-A-CB (Split System: Heat Pump with Remote Outdoor Unit-Air-Source) | N/A
213069509 | Central Heat Pump | ACIQ | DLCURAH36ABK |  |  | EA*4X48L24A* | *95ESU1002120A* | 36200 |  |  | 16 | 8.5 | 38500 |  |  | 34600 | 89.87% | 2.08 | Both | 754.1667 | 3.0167 | HRCU-A-CB (Split System: Heat Pump with Remote Outdoor Unit-Air-Source) | N/A
213069440 | Central Heat Pump | ACIQ | DLCURAH36ABK |  |  | EA*4X48L21A* | *80ES(N,L)0902116A* | 36200 |  |  | 16 | 8.5 | 38500 |  |  | 34600 | 89.87% | 2.08 | Both | 754.1667 | 3.0167 | HRCU-A-CB (Split System: Heat Pump with Remote Outdoor Unit-Air-Source) | N/A
213069439 | Central Heat Pump | ACIQ | DLCURAH36ABK |  |  | EA*4X48L21A* | *80ES(N,L)0901714A* | 36400 |  |  | 16 | 8.5 | 38500 |  |  | 34800 | 90.39% | 2.08 | Both | 758.3333 | 3.0333 | HRCU-A-CB (Split System: Heat Pump with Remote Outdoor Unit-Air-Source) | N/A
213069422 | Central Heat Pump | ACIQ | DLCURAH36ABK |  |  | EA*4X43L21A* | *96VSN0802120A* | 36400 |  |  | 16 | 8.5 | 38500 |  |  | 34800 | 90.39% | 2.08 | Both | 758.3333 | 3.0333 | HRCU-A-CB (Split System: Heat Pump with Remote Outdoor Unit-Air-Source) | N/A
213069412 | Central Heat Pump | ACIQ | DLCURAH36ABK |  |  | EA*4X43L21A* | *92ESN0601714A* | 36400 |  |  | 16 | 8.5 | 38500 |  |  | 34800 | 90.39% | 2.08 | Both | 758.3333 | 3.0333 | HRCU-A-CB (Split System: Heat Pump with Remote Outdoor Unit-Air-Source) | N/A
213069408 | Central Heat Pump | ACIQ | DLCURAH36ABK |  |  | EA*4X43L21A* | *80ESU1002120A* | 36400 |  |  | 16 | 8.5 | 38500 |  |  | 34800 | 90.39% | 2.08 | Both | 758.3333 | 3.0333 | HRCU-A-CB (Split System: Heat Pump with Remote Outdoor Unit-Air-Source) | N/A
213069482 | Central Heat Pump | ACIQ | DLCURAH36ABK |  |  | EA*4X48L24A* | *80ES(N,L)0902120A* | 36600 |  |  | 16 | 8.5 | 38500 |  |  | 34800 | 90.39% | 2.08 | Both | 762.5 | 3.05 | HRCU-A-CB (Split System: Heat Pump with Remote Outdoor Unit-Air-Source) | N/A
213069426 | Central Heat Pump | ACIQ | DLCURAH36ABK |  |  | EA*4X43L21A* | *95ESU1002120A* | 36600 |  |  | 16 | 8.5 | 38500 |  |  | 34800 | 90.39% | 2.1 | Both | 762.5 | 3.05 | HRCU-A-CB (Split System: Heat Pump with Remote Outdoor Unit-Air-Source) | N/A
213069304 | Central Heat Pump | ACIQ | DLCURAH36ABK |  |  | EA*4X37L21A* | *95ESU1002120A* | 36600 |  |  | 16 | 8.5 | 38500 |  |  | 34800 | 90.39% | 2.1 | Both | 762.5 | 3.05 | HRCU-A-CB (Split System: Heat Pump with Remote Outdoor Unit-Air-Source) | N/A
213069495 | Central Heat Pump | ACIQ | DLCURAH36ABK |  |  | EA*4X48L24A* | *80VTL1102122A* | 36800 |  |  | 16 | 8.5 | 38500 |  |  | 34800 | 90.39% | 2.1 | Both | 766.6667 | 3.0667 | HRCU-A-CB (Split System: Heat Pump with Remote Outdoor Unit-Air-Source) | N/A
213069397 | Central Heat Pump | ACIQ | DLCURAH36ABK |  |  | EA*4X43L21A* | *80ES(N,L)0901714A* | 37000 |  |  | 16 | 8.5 | 38500 |  |  | 34800 | 90.39% | 2.1 | Both | 770.8333 | 3.0833 | HRCU-A-CB (Split System: Heat Pump with Remote Outdoor Unit-Air-Source) | N/A
213069842 | Central Heat Pump | ACIQ | DLCURAH24ABK |  |  | EA*4X30L17A* | *96VTN0601714A* | 23800 |  |  | 16.5 | 8.5 | 26200 |  |  | 23400 | 89.31% | 1.92 | Both | 495.8333 | 1.9833 | HRCU-A-CB (Split System: Heat Pump with Remote Outdoor Unit-Air-Source) | N/A
213070476 | Central Heat Pump | ACIQ | DLCURAH24ABK |  |  | EA*4X37L17A* | *96VSN0601412A* | 24000 |  |  | 16.5 | 8.5 | 25200 |  |  | 22000 | 87.3% | 1.84 | Both | 500 | 2 | HRCU-A-CB (Split System: Heat Pump with Remote Outdoor Unit-Air-Source) | N/A
213069723 | Central Heat Pump | ACIQ | DLCURAH24ABK |  |  | EA*4X30L14A* | *80VTL0451412A* | 24000 |  |  | 16.5 | 8.5 | 26200 |  |  | 23000 | 87.79% | 1.9 | Both | 500 | 2 | HRCU-A-CB (Split System: Heat Pump with Remote Outdoor Unit-Air-Source) | N/A
213069654 | Central Heat Pump | ACIQ | DLCURAH24ABK |  |  | EA*4X24L17A* | *80VTL0451412A* | 24000 |  |  | 16.5 | 8.5 | 26800 |  |  | 24000 | 89.55% | 1.98 | Both | 500 | 2 | HRCU-A-CB (Split System: Heat Pump with Remote Outdoor Unit-Air-Source) | N/A
213069641 | Central Heat Pump | ACIQ | DLCURAH24ABK |  |  | EA*4X24L14A* | *80ES(N,L)0701412A* | 24000 |  |  | 16.5 | 8.5 | 26800 |  |  | 24000 | 89.55% | 1.98 | Both | 500 | 2 | HRCU-A-CB (Split System: Heat Pump with Remote Outdoor Unit-Air-Source) | N/A
213070007 | Central Heat Pump | ACIQ | DLCURAH24ABK |  |  | EA*4X36L17A* | *80VTL0451412A* | 24200 |  |  | 16.5 | 8.5 | 26200 |  |  | 22400 | 85.5% | 1.86 | Both | 504.1667 | 2.0167 | HRCU-A-CB (Split System: Heat Pump with Remote Outdoor Unit-Air-Source) | N/A
213070077 | Central Heat Pump | ACIQ | DLCURAH24ABK |  |  | EA*4X36L17A* | *80ES(N,L)0451712A* | 24200 |  |  | 16.5 | 8.5 | 26200 |  |  | 22600 | 86.26% | 1.88 | Both | 504.1667 | 2.0167 | HRCU-A-CB (Split System: Heat Pump with Remote Outdoor Unit-Air-Source) | N/A
213070260 | Central Heat Pump | ACIQ | DLCURAH24ABK |  |  | EA*4X36L21A* | *96VTN0801716A* | 24400 |  |  | 16.5 | 8.5 | 26200 |  |  | 22400 | 85.5% | 1.86 | Both | 508.3333 | 2.0333 | HRCU-A-CB (Split System: Heat Pump with Remote Outdoor Unit-Air-Source) | N/A
213070784 | Central Heat Pump | ACIQ | DLCURAH24ABK |  |  | EA*4X37L21A* | *96VTN0601714A* | 24600 |  |  | 16.5 | 8.5 | 25400 |  |  | 21000 | 82.68% | 1.78 | Both | 512.5 | 2.05 | HRCU-A-CB (Split System: Heat Pump with Remote Outdoor Unit-Air-Source) | N/A
213070533 | Central Heat Pump | ACIQ | DLCURAH24ABK |  |  | EA*4X37L17A* | *96VTN0801716A* | 24600 |  |  | 16.5 | 8.5 | 25600 |  |  | 21400 | 83.59% | 1.8 | Both | 512.5 | 2.05 | HRCU-A-CB (Split System: Heat Pump with Remote Outdoor Unit-Air-Source) | N/A
213070458 | Central Heat Pump | ACIQ | DLCURAH24ABK |  |  | EA*4X37L17A* | *96VSN0601714A* | 24600 |  |  | 16.5 | 8.5 | 25600 |  |  | 21600 | 84.38% | 1.8 | Both | 512.5 | 2.05 | HRCU-A-CB (Split System: Heat Pump with Remote Outdoor Unit-Air-Source) | N/A
213069864 | Central Heat Pump | ACIQ | DLCURAH24ABK |  |  | EA*4X30L17A* | *80ES(N,L)0901714A* | 24600 |  |  | 16.5 | 8.5 | 26600 |  |  | 22600 | 84.96% | 1.86 | Both | 512.5 | 2.05 | HRCU-A-CB (Split System: Heat Pump with Remote Outdoor Unit-Air-Source) | N/A
213070452 | Central Heat Pump | ACIQ | DLCURAH24ABK |  |  | EA*4X37L17A* | *80VSL0451412A* | 24800 |  |  | 16.5 | 8.5 | 25800 |  |  | 21400 | 82.95% | 1.78 | Both | 516.6667 | 2.0667 | HRCU-A-CB (Split System: Heat Pump with Remote Outdoor Unit-Air-Source) | N/A
213069456 | Central Heat Pump | ACIQ | DLCURAH36ABK |  |  | EA*4X48L21A* | *92ESN0802120A* | 35600 |  |  | 16.5 | 8.5 | 37800 |  |  | 34600 | 91.53% | 2.04 | Both | 741.6667 | 2.9667 | HRCU-A-CB (Split System: Heat Pump with Remote Outdoor Unit-Air-Source) | N/A
213069480 | Central Heat Pump | ACIQ | DLCURAH36ABK |  |  | EA*4X48L24A* | *80ES(N,L)0702116A* | 35800 |  |  | 16.5 | 8.5 | 37800 |  |  | 34600 | 91.53% | 2.04 | Both | 745.8333 | 2.9833 | HRCU-A-CB (Split System: Heat Pump with Remote Outdoor Unit-Air-Source) | N/A
213069513 | Central Heat Pump | ACIQ | DLCURAH36ABK |  |  | EA*4X48L24A* | *96VTN1002122A* | 36000 |  |  | 16.5 | 8.5 | 37800 |  |  | 34600 | 91.53% | 2.06 | Both | 750 | 3 | HRCU-A-CB (Split System: Heat Pump with Remote Outdoor Unit-Air-Source) | N/A
213069483 | Central Heat Pump | ACIQ | DLCURAH36ABK |  |  | EA*4X48L24A* | *80ES(N,L)0902420A* | 36000 |  |  | 16.5 | 8.5 | 38500 |  |  | 34600 | 89.87% | 2.06 | Both | 750 | 3 | HRCU-A-CB (Split System: Heat Pump with Remote Outdoor Unit-Air-Source) | N/A
213069431 | Central Heat Pump | ACIQ | DLCURAH36ABK |  |  | EA*4X43L21A* | *96VTN1002122A* | 36800 |  |  | 16.5 | 8.5 | 38500 |  |  | 34800 | 90.39% | 2.1 | Both | 766.6667 | 3.0667 | HRCU-A-CB (Split System: Heat Pump with Remote Outdoor Unit-Air-Source) | N/A
213070209 | Central Heat Pump | ACIQ | DLCURAH24ABK |  |  | EA*4X36L21A* | *80VSL0451716A* | 23400 |  |  | 17 | 8.5 | 25600 |  |  | 23600 | 92.19% | 1.96 | Both | 487.5 | 1.95 | HRCU-A-CB (Split System: Heat Pump with Remote Outdoor Unit-Air-Source) | N/A
213070192 | Central Heat Pump | ACIQ | DLCURAH24ABK |  |  | EA*4X36L21A* | *95ESU0401712A* | 23800 |  |  | 17 | 8.5 | 25800 |  |  | 23200 | 89.92% | 1.92 | Both | 495.8333 | 1.9833 | HRCU-A-CB (Split System: Heat Pump with Remote Outdoor Unit-Air-Source) | N/A
213070175 | Central Heat Pump | ACIQ | DLCURAH24ABK |  |  | EA*4X36L21A* | *96VSN1002120A* | 24000 |  |  | 17 | 8.5 | 26000 |  |  | 22800 | 87.69% | 1.9 | Both | 500 | 2 | HRCU-A-CB (Split System: Heat Pump with Remote Outdoor Unit-Air-Source) | N/A
213069671 | Central Heat Pump | ACIQ | DLCURAH24ABK |  |  | EA*4X24L17A* | *92ESN0801716A* | 24000 |  |  | 17 | 8.5 | 26800 |  |  | 23800 | 88.81% | 1.96 | Both | 500 | 2 | HRCU-A-CB (Split System: Heat Pump with Remote Outdoor Unit-Air-Source) | N/A
213070226 | Central Heat Pump | ACIQ | DLCURAH24ABK |  |  | EA*4X36L21A* | *80VSL0902120A* | 24200 |  |  | 17 | 8.5 | 26000 |  |  | 22800 | 87.69% | 1.88 | Both | 504.1667 | 2.0167 | HRCU-A-CB (Split System: Heat Pump with Remote Outdoor Unit-Air-Source) | N/A
213070266 | Central Heat Pump | ACIQ | DLCURAH24ABK |  |  | EA*4X36L21A* | *80VTL0701716A* | 24400 |  |  | 17 | 8.5 | 26200 |  |  | 22400 | 85.5% | 1.88 | Both | 508.3333 | 2.0333 | HRCU-A-CB (Split System: Heat Pump with Remote Outdoor Unit-Air-Source) | N/A
213070089 | Central Heat Pump | ACIQ | DLCURAH24ABK |  |  | EA*4X36L17A* | *80ES(N,L)0901714A* | 24600 |  |  | 17 | 8.5 | 26400 |  |  | 22200 | 84.09% | 1.84 | Both | 512.5 | 2.05 | HRCU-A-CB (Split System: Heat Pump with Remote Outdoor Unit-Air-Source) | N/A
213069606 | Central Heat Pump | ACIQ | DLCURAH36ABK |  |  | EN(A,D)4X48L24** | *95ESU1002122A* | 37400 |  |  | 15.5 | 8.5 | 39500 |  |  | 35000 | 88.61% | 2.08 | Both | 779.1667 | 3.1167 | HRCU-A-CB (Split System: Heat Pump with Remote Outdoor Unit-Air-Source) | N/A
213069546 | Central Heat Pump | ACIQ | DLCURAH36ABK |  |  | EN(A,D,W)4X48L21** | *80ESU0802120A | 37400 |  |  | 15.5 | 8.5 | 39500 |  |  | 35000 | 88.61% | 2.1 | Both | 779.1667 | 3.1167 | HRCU-A-CB (Split System: Heat Pump with Remote Outdoor Unit-Air-Source) | N/A
213069588 | Central Heat Pump | ACIQ | DLCURAH36ABK |  |  | EN(A,D)4X48L24** | *80ESU0802120A | 37400 |  |  | 15.5 | 8.5 | 39500 |  |  | 35000 | 88.61% | 2.1 | Both | 779.1667 | 3.1167 | HRCU-A-CB (Split System: Heat Pump with Remote Outdoor Unit-Air-Source) | N/A
213069559 | Central Heat Pump | ACIQ | DLCURAH36ABK |  |  | EN(A,D,W)4X48L21** | *95ESN1002122A* | 37600 |  |  | 15.5 | 8.5 | 39500 |  |  | 35000 | 88.61% | 2.08 | Both | 783.3333 | 3.1333 | HRCU-A-CB (Split System: Heat Pump with Remote Outdoor Unit-Air-Source) | N/A
213069681 | Central Heat Pump | ACIQ | DLCURAH24ABK |  |  | EA*4X25L17A* | *80VSL0451412A* | 25000 |  |  | 16.5 | 8.5 | 25800 |  |  | 21000 | 81.4% | 1.76 | Both | 520.8333 | 2.0833 | HRCU-A-CB (Split System: Heat Pump with Remote Outdoor Unit-Air-Source) | N/A
213070601 | Central Heat Pump | ACIQ | DLCURAH24ABK |  |  | EA*4X37L17A* | *80ES(N,L)0901714A* | 25000 |  |  | 16.5 | 8.5 | 25800 |  |  | 21200 | 82.17% | 1.78 | Both | 520.8333 | 2.0833 | HRCU-A-CB (Split System: Heat Pump with Remote Outdoor Unit-Air-Source) | N/A
213070676 | Central Heat Pump | ACIQ | DLCURAH24ABK |  |  | EA*4X37L21A* | *96VSN0802120A* | 24600 |  |  | 17 | 8.5 | 25200 |  |  | 21000 | 83.33% | 1.78 | Both | 512.5 | 2.05 | HRCU-A-CB (Split System: Heat Pump with Remote Outdoor Unit-Air-Source) | N/A
213070751 | Central Heat Pump | ACIQ | DLCURAH24ABK |  |  | EA*4X37L21A* | *80VTL0902120A* | 24600 |  |  | 17 | 8.5 | 25400 |  |  | 21200 | 83.46% | 1.78 | Both | 512.5 | 2.05 | HRCU-A-CB (Split System: Heat Pump with Remote Outdoor Unit-Air-Source) | N/A
213069705 | Central Heat Pump | ACIQ | DLCURAH24ABK |  |  | EA*4X25L17A* | *80ES(N,L)0451712A* | 24800 |  |  | 17 | 8.5 | 25600 |  |  | 21200 | 82.81% | 1.78 | Both | 516.6667 | 2.0667 | HRCU-A-CB (Split System: Heat Pump with Remote Outdoor Unit-Air-Source) | N/A
213070612 | Central Heat Pump | ACIQ | DLCURAH24ABK |  |  | EA*4X37L17A* | *92ESN0601714A* | 24800 |  |  | 17 | 8.5 | 25600 |  |  | 21400 | 83.59% | 1.8 | Both | 516.6667 | 2.0667 | HRCU-A-CB (Split System: Heat Pump with Remote Outdoor Unit-Air-Source) | N/A
213070819 | Central Heat Pump | ACIQ | DLCURAH24ABK |  |  | EA*4X37L21A* | *80ES(N,L)0702116A* | 25000 |  |  | 17 | 8.5 | 25600 |  |  | 20800 | 81.25% | 1.76 | Both | 520.8333 | 2.0833 | HRCU-A-CB (Split System: Heat Pump with Remote Outdoor Unit-Air-Source) | N/A
212653363 | Central Heat Pump | EVERREST | ASZS601810A* |  |  | CA*EA1818*4A*+MBVC1600**-1A* |  | 16600 |  |  | 17.5 | 8.5 | 17400 |  |  | 13000 | 74.71% | 2.1 | Both | 345.8333 | 1.3833 | HRCU-A-CB (Split System: Heat Pump with Remote Outdoor Unit-Air-Source) | N/A
212653782 | Central Heat Pump | EVERREST | ASZS601810A* |  |  | CA*EA1818*4A* | A*VM970603BNB* | 16600 |  |  | 17.5 | 8.5 | 17400 |  |  | 13000 | 74.71% | 2.1 | Both | 345.8333 | 1.3833 | HRCU-A-CB (Split System: Heat Pump with Remote Outdoor Unit-Air-Source) | N/A
212653057 | Central Heat Pump | EVERREST | ASZS601810A* |  |  | AHVE24BP1400A* |  | 16600 |  |  | 17.5 | 8.5 | 17400 |  |  | 13000 | 74.71% | 2.1 | Both | 345.8333 | 1.3833 | HRCU-A-CB (Split System: Heat Pump with Remote Outdoor Unit-Air-Source) | N/A
212653064 | Central Heat Pump | EVERREST | ASZS601810A* |  |  | CA*EA2422*4A* | A*VM970603BNB* | 16600 |  |  | 17.5 | 8.5 | 17400 |  |  | 13000 | 74.71% | 2.1 | Both | 345.8333 | 1.3833 | HRCU-A-CB (Split System: Heat Pump with Remote Outdoor Unit-Air-Source) | N/A
212653791 | Central Heat Pump | EVERREST | ASZS601810A* |  |  | CA*EA1818*4A*+MBVC1200**-1A* |  | 16600 |  |  | 17.5 | 8.5 | 17400 |  |  | 13000 | 74.71% | 2.1 | Both | 345.8333 | 1.3833 | HRCU-A-CB (Split System: Heat Pump with Remote Outdoor Unit-Air-Source) | N/A
213067309 | Central Heat Pump | ACIQ | HVH825GKA3* |  |  | EA*4X43L21A*+WALLCON | *80CTL0701716A* | 24400 |  |  | 17 | 8.5 | 21200 |  |  | 16600 | 78.3% | 2.02 | Both | 508.3333 | 2.0333 | HRCU-A-CB (Split System: Heat Pump with Remote Outdoor Unit-Air-Source) | N/A
213067522 | Central Heat Pump | ACIQ | HVH825GKA2* |  |  | EA*4X43L21A*+WALLCON | *95CSU0802120A* | 24400 |  |  | 17 | 8.5 | 21200 |  |  | 16600 | 78.3% | 2.04 | Both | 508.3333 | 2.0333 | HRCU-A-CB (Split System: Heat Pump with Remote Outdoor Unit-Air-Source) | N/A
213067303 | Central Heat Pump | ACIQ | HVH825GKA3* |  |  | EA*4X43L21A*+WALLCON | *95CSU0802120A* | 24400 |  |  | 17 | 8.5 | 21200 |  |  | 16600 | 78.3% | 2.04 | Both | 508.3333 | 2.0333 | HRCU-A-CB (Split System: Heat Pump with Remote Outdoor Unit-Air-Source) | N/A
213067304 | Central Heat Pump | ACIQ | HVH825GKA3* |  |  | EA*4X43L21A*+WALLCON | *95CSU1002122A* | 24400 |  |  | 17 | 8.5 | 21200 |  |  | 16600 | 78.3% | 2.04 | Both | 508.3333 | 2.0333 | HRCU-A-CB (Split System: Heat Pump with Remote Outdoor Unit-Air-Source) | N/A
213067159 | Central Heat Pump | ACIQ | HVH837GKA2* |  |  | EA*4X60L24A*+WALLCON | *95CSU0802120A* | 32800 |  |  | 17.5 | 8.5 | 31800 |  |  | 24800 | 77.99% | 2 | Both | 683.3333 | 2.7333 | HRCU-A-CB (Split System: Heat Pump with Remote Outdoor Unit-Air-Source) | N/A
213067690 | Central Heat Pump | ACIQ | HVH837GKA** |  |  | EA*4X60L24A*+WALLCON | *95CSU0802120A* | 32800 |  |  | 17.5 | 8.5 | 31800 |  |  | 24800 | 77.99% | 2 | Both | 683.3333 | 2.7333 | HRCU-A-CB (Split System: Heat Pump with Remote Outdoor Unit-Air-Source) | N/A
213067691 | Central Heat Pump | ACIQ | HVH837GKA** |  |  | EA*4X60L24A*+WALLCON | *95CSU1002122A* | 32800 |  |  | 18 | 8.5 | 31800 |  |  | 24800 | 77.99% | 2 | Both | 683.3333 | 2.7333 | HRCU-A-CB (Split System: Heat Pump with Remote Outdoor Unit-Air-Source) | N/A
213067164 | Central Heat Pump | ACIQ | HVH837GKA2* |  |  | EA*4X61L21A*+WALLCON | *95CSU1002122A* | 33200 |  |  | 18 | 8.5 | 32000 |  |  | 24800 | 77.5% | 2 | Both | 691.6667 | 2.7667 | HRCU-A-CB (Split System: Heat Pump with Remote Outdoor Unit-Air-Source) | N/A
213067696 | Central Heat Pump | ACIQ | HVH837GKA** |  |  | EA*4X61L21A*+WALLCON | *95CSU0802120A* | 33200 |  |  | 18 | 8.5 | 32000 |  |  | 24800 | 77.5% | 2 | Both | 691.6667 | 2.7667 | HRCU-A-CB (Split System: Heat Pump with Remote Outdoor Unit-Air-Source) | N/A
213067697 | Central Heat Pump | ACIQ | HVH837GKA** |  |  | EA*4X61L21A*+WALLCON | *95CSU1002122A* | 33200 |  |  | 18 | 8.5 | 32000 |  |  | 24800 | 77.5% | 2 | Both | 691.6667 | 2.7667 | HRCU-A-CB (Split System: Heat Pump with Remote Outdoor Unit-Air-Source) | N/A
213067700 | Central Heat Pump | ACIQ | HVH837GKA** |  |  | EA*4X61L24A*+WALLCON | *95CSU1002122A* | 33200 |  |  | 18 | 8.5 | 32000 |  |  | 24800 | 77.5% | 2.02 | Both | 691.6667 | 2.7667 | HRCU-A-CB (Split System: Heat Pump with Remote Outdoor Unit-Air-Source) | N/A
213062495 | Central Heat Pump | ACIQ | HVH837GKA** |  |  | EHD4X36AAL+WALLCON | *80CTL1352422A* | 32200 |  |  | 16.5 | 8.1 | 33200 |  |  | 24600 | 74.1% | 1.94 | Both | 670.8333 | 2.6833 | HRCU-A-CB (Split System: Heat Pump with Remote Outdoor Unit-Air-Source) | N/A
213063343 | Central Heat Pump | ACIQ | HVH837GKA2* |  |  | EHD4X36AAL+WALLCON | *80CTL1352422A* | 32200 |  |  | 16.5 | 8.1 | 33200 |  |  | 24600 | 74.1% | 1.94 | Both | 670.8333 | 2.6833 | HRCU-A-CB (Split System: Heat Pump with Remote Outdoor Unit-Air-Source) | N/A
213062452 | Central Heat Pump | ACIQ | HVH837GKA** |  |  | EA*4X36L17A*+WALLCON | *80CTL0701716A* | 31400 |  |  | 17 | 8.1 | 33400 |  |  | 24400 | 73.05% | 1.84 | Both | 654.1667 | 2.6167 | HRCU-A-CB (Split System: Heat Pump with Remote Outdoor Unit-Air-Source) | N/A
213063296 | Central Heat Pump | ACIQ | HVH837GKA2* |  |  | EA*4X36L17A*+WALLCON | *80CTL0701716A* | 31400 |  |  | 17 | 8.1 | 33400 |  |  | 24400 | 73.05% | 1.84 | Both | 654.1667 | 2.6167 | HRCU-A-CB (Split System: Heat Pump with Remote Outdoor Unit-Air-Source) | N/A
213062504 | Central Heat Pump | ACIQ | HVH837GKA** |  |  | EHD4X42AAL+WALLCON | *80CTL1352422A* | 32600 |  |  | 17 | 8.1 | 33000 |  |  | 24800 | 75.15% | 1.96 | Both | 679.1667 | 2.7167 | HRCU-A-CB (Split System: Heat Pump with Remote Outdoor Unit-Air-Source) | N/A
213063352 | Central Heat Pump | ACIQ | HVH837GKA2* |  |  | EHD4X42AAL+WALLCON | *80CTL1352422A* | 32600 |  |  | 17 | 8.1 | 33000 |  |  | 24800 | 75.15% | 1.96 | Both | 679.1667 | 2.7167 | HRCU-A-CB (Split System: Heat Pump with Remote Outdoor Unit-Air-Source) | N/A
213062456 | Central Heat Pump | ACIQ | HVH837GKA** |  |  | EA*4X36L21A*+WALLCON | *80CTL0902120A* | 31600 |  |  | 17 | 8.1 | 33200 |  |  | 24200 | 72.89% | 1.86 | Both | 658.3333 | 2.6333 | HRCU-A-CB (Split System: Heat Pump with Remote Outdoor Unit-Air-Source) | N/A
213062455 | Central Heat Pump | ACIQ | HVH837GKA** |  |  | EA*4X36L21A*+WALLCON | *80CTL0701716A* | 31400 |  |  | 17 | 8.1 | 33400 |  |  | 24400 | 73.05% | 1.84 | Both | 654.1667 | 2.6167 | HRCU-A-CB (Split System: Heat Pump with Remote Outdoor Unit-Air-Source) | N/A
213063299 | Central Heat Pump | ACIQ | HVH837GKA2* |  |  | EA*4X36L21A*+WALLCON | *80CTL0701716A* | 31400 |  |  | 17 | 8.1 | 33400 |  |  | 24400 | 73.05% | 1.84 | Both | 654.1667 | 2.6167 | HRCU-A-CB (Split System: Heat Pump with Remote Outdoor Unit-Air-Source) | N/A
213063297 | Central Heat Pump | ACIQ | HVH837GKA2* |  |  | EA*4X36L17A*+WALLCON | *80CTL0701412A* | 31400 |  |  | 17.5 | 8.1 | 33400 |  |  | 24400 | 73.05% | 1.84 | Both | 654.1667 | 2.6167 | HRCU-A-CB (Split System: Heat Pump with Remote Outdoor Unit-Air-Source) | N/A
213062453 | Central Heat Pump | ACIQ | HVH837GKA** |  |  | EA*4X36L17A*+WALLCON | *80CTL0701412A* | 31400 |  |  | 17.5 | 8.1 | 33400 |  |  | 24400 | 73.05% | 1.84 | Both | 654.1667 | 2.6167 | HRCU-A-CB (Split System: Heat Pump with Remote Outdoor Unit-Air-Source) | N/A
213062461 | Central Heat Pump | ACIQ | HVH837GKA** |  |  | EA*4X36L21A*+WALLCON | *80CTL0901716A* | 31600 |  |  | 17.5 | 8.1 | 33000 |  |  | 24200 | 73.33% | 1.86 | Both | 658.3333 | 2.6333 | HRCU-A-CB (Split System: Heat Pump with Remote Outdoor Unit-Air-Source) | N/A
213062514 | Central Heat Pump | ACIQ | HVH837GKA** |  |  | EHD4X48AAL+WALLCON | *80CTL1352422A* | 32600 |  |  | 17 | 8.1 | 33000 |  |  | 24800 | 75.15% | 1.98 | Both | 679.1667 | 2.7167 | HRCU-A-CB (Split System: Heat Pump with Remote Outdoor Unit-Air-Source) | N/A
213062463 | Central Heat Pump | ACIQ | HVH837GKA** |  |  | EA*4X42L21A*+WALLCON | *80CTL0701716A* | 31800 |  |  | 17 | 8.1 | 33200 |  |  | 24600 | 74.1% | 1.88 | Both | 662.5 | 2.65 | HRCU-A-CB (Split System: Heat Pump with Remote Outdoor Unit-Air-Source) | N/A
213062464 | Central Heat Pump | ACIQ | HVH837GKA** |  |  | EA*4X42L21A*+WALLCON | *80CTL0902120A* | 31800 |  |  | 17.5 | 8.1 | 33200 |  |  | 24400 | 73.49% | 1.9 | Both | 662.5 | 2.65 | HRCU-A-CB (Split System: Heat Pump with Remote Outdoor Unit-Air-Source) | N/A
213063309 | Central Heat Pump | ACIQ | HVH837GKA2* |  |  | EA*4X42L21A*+WALLCON | *80CTL0902120A* | 31800 |  |  | 17.5 | 8.1 | 33200 |  |  | 24400 | 73.49% | 1.9 | Both | 662.5 | 2.65 | HRCU-A-CB (Split System: Heat Pump with Remote Outdoor Unit-Air-Source) | N/A
213062469 | Central Heat Pump | ACIQ | HVH837GKA** |  |  | EA*4X42L24A*+WALLCON | *80CTL0902120A* | 31800 |  |  | 17.5 | 8.1 | 33200 |  |  | 24400 | 73.49% | 1.9 | Both | 662.5 | 2.65 | HRCU-A-CB (Split System: Heat Pump with Remote Outdoor Unit-Air-Source) | N/A
213062602 | Central Heat Pump | ACIQ | HVH825GKA2* |  |  | EA*4X36L17A*+WALLCON | *96CTN0801714A* | 23600 |  |  | 16.5 | 8.1 | 21600 |  |  | 16700 | 77.31% | 1.92 | Both | 491.6667 | 1.9667 | HRCU-A-CB (Split System: Heat Pump with Remote Outdoor Unit-Air-Source) | N/A
213062948 | Central Heat Pump | ACIQ | HVH825GKA3* |  |  | EA*4X36L17A*+WALLCON | *80CTL0901716A* | 23600 |  |  | 17 | 8.1 | 21400 |  |  | 16600 | 77.57% | 1.94 | Both | 491.6667 | 1.9667 | HRCU-A-CB (Split System: Heat Pump with Remote Outdoor Unit-Air-Source) | N/A
213062679 | Central Heat Pump | ACIQ | HVH825GKA2* |  |  | EHD4X36AAL+WALLCON | *80CTL0701412A* | 24000 |  |  | 16.5 | 8.1 | 21400 |  |  | 16600 | 77.57% | 2 | Both | 500 | 2 | HRCU-A-CB (Split System: Heat Pump with Remote Outdoor Unit-Air-Source) | N/A
213062612 | Central Heat Pump | ACIQ | HVH825GKA2* |  |  | EA*4X36L21A*+WALLCON | *97CMN0801714A* | 23600 |  |  | 16.5 | 8.1 | 21600 |  |  | 16700 | 77.31% | 1.92 | Both | 491.6667 | 1.9667 | HRCU-A-CB (Split System: Heat Pump with Remote Outdoor Unit-Air-Source) | N/A
213062494 | Central Heat Pump | ACIQ | HVH837GKA** |  |  | EHD4X36AAL+WALLCON | *80CTL0902120A* | 32200 |  |  | 16.5 | 8.1 | 33200 |  |  | 24800 | 74.7% | 1.92 | Both | 670.8333 | 2.6833 | HRCU-A-CB (Split System: Heat Pump with Remote Outdoor Unit-Air-Source) | N/A
213063342 | Central Heat Pump | ACIQ | HVH837GKA2* |  |  | EHD4X36AAL+WALLCON | *80CTL0902120A* | 32200 |  |  | 16.5 | 8.1 | 33200 |  |  | 24800 | 74.7% | 1.92 | Both | 670.8333 | 2.6833 | HRCU-A-CB (Split System: Heat Pump with Remote Outdoor Unit-Air-Source) | N/A
213063357 | Central Heat Pump | ACIQ | HVH837GKA2* |  |  | EHD4X42AAL+WALLCON | *80CTL0701412A* | 32400 |  |  | 17 | 8.1 | 33200 |  |  | 25000 | 75.3% | 1.94 | Both | 675 | 2.7 | HRCU-A-CB (Split System: Heat Pump with Remote Outdoor Unit-Air-Source) | N/A
213062470 | Central Heat Pump | ACIQ | HVH837GKA** |  |  | EA*4X42L24A*+WALLCON | *80CTL1352422A* | 31800 |  |  | 17.5 | 8.1 | 33000 |  |  | 24400 | 73.94% | 1.9 | Both | 662.5 | 2.65 | HRCU-A-CB (Split System: Heat Pump with Remote Outdoor Unit-Air-Source) | N/A
213063316 | Central Heat Pump | ACIQ | HVH837GKA2* |  |  | EA*4X42L24A*+WALLCON | *80CTL1352422A* | 31800 |  |  | 17.5 | 8.1 | 33000 |  |  | 24400 | 73.94% | 1.9 | Both | 662.5 | 2.65 | HRCU-A-CB (Split System: Heat Pump with Remote Outdoor Unit-Air-Source) | N/A
213062520 | Central Heat Pump | ACIQ | HVH837GKA** |  |  | EHD4X48AAL+WALLCON | *80CTL0901716A* | 32800 |  |  | 17.5 | 8.1 | 33000 |  |  | 24800 | 75.15% | 1.98 | Both | 683.3333 | 2.7333 | HRCU-A-CB (Split System: Heat Pump with Remote Outdoor Unit-Air-Source) | N/A
213062744 | Central Heat Pump | ACIQ | HVH825GKA2* |  |  | EHD4X30AAL+WALLCON | *80CSU0401712A* | 23800 |  |  | 16 | 8.1 | 21800 |  |  | 16800 | 77.06% | 1.98 | Both | 495.8333 | 1.9833 | HRCU-A-CB (Split System: Heat Pump with Remote Outdoor Unit-Air-Source) | N/A
213062768 | Central Heat Pump | ACIQ | HVH825GKA2* |  |  | EHD4X30AAL+WALLCON | *95CSU0802120A* | 23800 |  |  | 16 | 8.1 | 21800 |  |  | 16700 | 76.61% | 1.98 | Both | 495.8333 | 1.9833 | HRCU-A-CB (Split System: Heat Pump with Remote Outdoor Unit-Air-Source) | N/A
213063112 | Central Heat Pump | ACIQ | HVH825GKA3* |  |  | EHD4X36AAL+WALLCON | *95CSU0802120A* | 24000 |  |  | 16 | 8.1 | 21400 |  |  | 16600 | 77.57% | 1.98 | Both | 500 | 2 | HRCU-A-CB (Split System: Heat Pump with Remote Outdoor Unit-Air-Source) | N/A
213062747 | Central Heat Pump | ACIQ | HVH825GKA2* |  |  | EHD4X36AAL+WALLCON | *80CSU0401712A* | 24000 |  |  | 16 | 8.1 | 21400 |  |  | 16600 | 77.57% | 1.98 | Both | 500 | 2 | HRCU-A-CB (Split System: Heat Pump with Remote Outdoor Unit-Air-Source) | N/A
213062753 | Central Heat Pump | ACIQ | HVH825GKA2* |  |  | EA*4X36L17A*+WALLCON | *95CSU0601716A* | 23400 |  |  | 16.5 | 8.1 | 21600 |  |  | 16800 | 77.78% | 1.92 | Both | 487.5 | 1.95 | HRCU-A-CB (Split System: Heat Pump with Remote Outdoor Unit-Air-Source) | N/A
213063091 | Central Heat Pump | ACIQ | HVH825GKA3* |  |  | EA*4X36L17A*+WALLCON | *95CSU0601716A* | 23400 |  |  | 16.5 | 8.1 | 21600 |  |  | 16800 | 77.78% | 1.92 | Both | 487.5 | 1.95 | HRCU-A-CB (Split System: Heat Pump with Remote Outdoor Unit-Air-Source) | N/A
213062593 | Central Heat Pump | ACIQ | HVH825GKA2* |  |  | EA*4X30L17A*+WALLCON | *96CTN0601714A* | 23400 |  |  | 16 | 8.1 | 21600 |  |  | 16800 | 77.78% | 1.9 | Both | 487.5 | 1.95 | HRCU-A-CB (Split System: Heat Pump with Remote Outdoor Unit-Air-Source) | N/A
213062933 | Central Heat Pump | ACIQ | HVH825GKA3* |  |  | EA*4X30L17A*+WALLCON | *80CTL0451712A* | 23400 |  |  | 16 | 8.1 | 21600 |  |  | 16800 | 77.78% | 1.9 | Both | 487.5 | 1.95 | HRCU-A-CB (Split System: Heat Pump with Remote Outdoor Unit-Air-Source) | N/A
213062725 | Central Heat Pump | ACIQ | HVH825GKA2* |  |  | EA*4X30L17A*+WALLCON | *80CSU0601716A* | 23400 |  |  | 16.5 | 8.1 | 21600 |  |  | 16700 | 77.31% | 1.92 | Both | 487.5 | 1.95 | HRCU-A-CB (Split System: Heat Pump with Remote Outdoor Unit-Air-Source) | N/A
213063322 | Central Heat Pump | ACIQ | HVH837GKA2* |  |  | EA*4X48L21A*+WALLCON | *80CTL0701716A* | 32200 |  |  | 17.5 | 8.1 | 32600 |  |  | 25000 | 76.69% | 1.96 | Both | 670.8333 | 2.6833 | HRCU-A-CB (Split System: Heat Pump with Remote Outdoor Unit-Air-Source) | N/A
213062476 | Central Heat Pump | ACIQ | HVH837GKA** |  |  | EA*4X48L21A*+WALLCON | *80CTL0701716A* | 32200 |  |  | 17.5 | 8.1 | 32600 |  |  | 25000 | 76.69% | 1.96 | Both | 670.8333 | 2.6833 | HRCU-A-CB (Split System: Heat Pump with Remote Outdoor Unit-Air-Source) | N/A
213063307 | Central Heat Pump | ACIQ | HVH837GKA2* |  |  | EA*4X37L21A*+WALLCON | *80CTL0701716A* | 32800 |  |  | 17.5 | 8.5 | 33000 |  |  | 25200 | 76.36% | 1.98 | Both | 683.3333 | 2.7333 | HRCU-A-CB (Split System: Heat Pump with Remote Outdoor Unit-Air-Source) | N/A
213063414 | Central Heat Pump | ACIQ | HVH837GKA2* |  |  | EHD4X42AAL+WALLCON | *95CSU0802120A* | 32600 |  |  | 17 | 8.1 | 33000 |  |  | 24800 | 75.15% | 1.96 | Both | 679.1667 | 2.7167 | HRCU-A-CB (Split System: Heat Pump with Remote Outdoor Unit-Air-Source) | N/A
213062816 | Central Heat Pump | ACIQ | HVH837GKA** |  |  | EHD4X42AAL+WALLCON | *95CSU1002122A* | 32600 |  |  | 17 | 8.1 | 33000 |  |  | 24800 | 75.15% | 1.96 | Both | 679.1667 | 2.7167 | HRCU-A-CB (Split System: Heat Pump with Remote Outdoor Unit-Air-Source) | N/A
213063415 | Central Heat Pump | ACIQ | HVH837GKA2* |  |  | EHD4X42AAL+WALLCON | *95CSU1002122A* | 32600 |  |  | 17 | 8.1 | 33000 |  |  | 24800 | 75.15% | 1.96 | Both | 679.1667 | 2.7167 | HRCU-A-CB (Split System: Heat Pump with Remote Outdoor Unit-Air-Source) | N/A
213063417 | Central Heat Pump | ACIQ | HVH837GKA2* |  |  | EHD4X48AAL+WALLCON | *95CSU1002122A* | 32600 |  |  | 17 | 8.1 | 32800 |  |  | 24800 | 75.61% | 1.98 | Both | 679.1667 | 2.7167 | HRCU-A-CB (Split System: Heat Pump with Remote Outdoor Unit-Air-Source) | N/A
213062818 | Central Heat Pump | ACIQ | HVH837GKA** |  |  | EHD4X48AAL+WALLCON | *95CSU1002122A* | 32600 |  |  | 17 | 8.1 | 32800 |  |  | 24800 | 75.61% | 1.98 | Both | 679.1667 | 2.7167 | HRCU-A-CB (Split System: Heat Pump with Remote Outdoor Unit-Air-Source) | N/A
213063416 | Central Heat Pump | ACIQ | HVH837GKA2* |  |  | EHD4X48AAL+WALLCON | *95CSU0802120A* | 32600 |  |  | 17 | 8.1 | 33000 |  |  | 24800 | 75.15% | 1.98 | Both | 679.1667 | 2.7167 | HRCU-A-CB (Split System: Heat Pump with Remote Outdoor Unit-Air-Source) | N/A
213062512 | Central Heat Pump | ACIQ | HVH837GKA** |  |  | EHD4X48AAL+WALLCON | *80CTL0701716A* | 32600 |  |  | 17 | 8.1 | 33200 |  |  | 25000 | 75.3% | 1.96 | Both | 679.1667 | 2.7167 | HRCU-A-CB (Split System: Heat Pump with Remote Outdoor Unit-Air-Source) | N/A
213062519 | Central Heat Pump | ACIQ | HVH837GKA** |  |  | EHD4X48AAL+WALLCON | *80CTL0701412A* | 32600 |  |  | 17 | 8.1 | 33200 |  |  | 25000 | 75.3% | 1.96 | Both | 679.1667 | 2.7167 | HRCU-A-CB (Split System: Heat Pump with Remote Outdoor Unit-Air-Source) | N/A
213063360 | Central Heat Pump | ACIQ | HVH837GKA2* |  |  | EHD4X48AAL+WALLCON | *80CTL0701716A* | 32600 |  |  | 17 | 8.1 | 33200 |  |  | 25000 | 75.3% | 1.96 | Both | 679.1667 | 2.7167 | HRCU-A-CB (Split System: Heat Pump with Remote Outdoor Unit-Air-Source) | N/A
213062804 | Central Heat Pump | ACIQ | HVH837GKA** |  |  | EA*4X42L24A*+WALLCON | *95CSU0802120A* | 31800 |  |  | 17.5 | 8.1 | 33000 |  |  | 24400 | 73.94% | 1.9 | Both | 662.5 | 2.65 | HRCU-A-CB (Split System: Heat Pump with Remote Outdoor Unit-Air-Source) | N/A
213063400 | Central Heat Pump | ACIQ | HVH837GKA2* |  |  | EA*4X42L21A*+WALLCON | *95CSU1002122A* | 31800 |  |  | 17.5 | 8.1 | 33000 |  |  | 24400 | 73.94% | 1.9 | Both | 662.5 | 2.65 | HRCU-A-CB (Split System: Heat Pump with Remote Outdoor Unit-Air-Source) | N/A
213062805 | Central Heat Pump | ACIQ | HVH837GKA** |  |  | EA*4X42L24A*+WALLCON | *95CSU1002122A* | 31800 |  |  | 17.5 | 8.1 | 33000 |  |  | 24400 | 73.94% | 1.9 | Both | 662.5 | 2.65 | HRCU-A-CB (Split System: Heat Pump with Remote Outdoor Unit-Air-Source) | N/A
213063402 | Central Heat Pump | ACIQ | HVH837GKA2* |  |  | EA*4X42L24A*+WALLCON | *95CSU1002122A* | 31800 |  |  | 17.5 | 8.1 | 33000 |  |  | 24400 | 73.94% | 1.9 | Both | 662.5 | 2.65 | HRCU-A-CB (Split System: Heat Pump with Remote Outdoor Unit-Air-Source) | N/A
213063361 | Central Heat Pump | ACIQ | HVH837GKA2* |  |  | EHD4X48AAL+WALLCON | *80CTL0902120A* | 32600 |  |  | 17 | 8.1 | 33000 |  |  | 25000 | 75.76% | 1.98 | Both | 679.1667 | 2.7167 | HRCU-A-CB (Split System: Heat Pump with Remote Outdoor Unit-Air-Source) | N/A
213062503 | Central Heat Pump | ACIQ | HVH837GKA** |  |  | EHD4X42AAL+WALLCON | *80CTL0902120A* | 32400 |  |  | 16.5 | 8.1 | 33200 |  |  | 24800 | 74.7% | 1.96 | Both | 675 | 2.7 | HRCU-A-CB (Split System: Heat Pump with Remote Outdoor Unit-Air-Source) | N/A
213063351 | Central Heat Pump | ACIQ | HVH837GKA2* |  |  | EHD4X42AAL+WALLCON | *80CTL0902120A* | 32400 |  |  | 16.5 | 8.1 | 33200 |  |  | 24800 | 74.7% | 1.96 | Both | 675 | 2.7 | HRCU-A-CB (Split System: Heat Pump with Remote Outdoor Unit-Air-Source) | N/A
213063405 | Central Heat Pump | ACIQ | HVH837GKA2* |  |  | EA*4X48L21A*+WALLCON | *95CSU0802120A* | 32400 |  |  | 17.5 | 8.5 | 32600 |  |  | 25000 | 76.69% | 1.98 | Both | 675 | 2.7 | HRCU-A-CB (Split System: Heat Pump with Remote Outdoor Unit-Air-Source) | N/A
213062808 | Central Heat Pump | ACIQ | HVH837GKA** |  |  | EA*4X48L21A*+WALLCON | *95CSU0802120A* | 32400 |  |  | 17.5 | 8.5 | 32600 |  |  | 25000 | 76.69% | 1.98 | Both | 675 | 2.7 | HRCU-A-CB (Split System: Heat Pump with Remote Outdoor Unit-Air-Source) | N/A
213062810 | Central Heat Pump | ACIQ | HVH837GKA** |  |  | EA*4X48L24A*+WALLCON | *95CSU0802120A* | 32400 |  |  | 17.5 | 8.5 | 32400 |  |  | 24800 | 76.54% | 2 | Both | 675 | 2.7 | HRCU-A-CB (Split System: Heat Pump with Remote Outdoor Unit-Air-Source) | N/A
213063408 | Central Heat Pump | ACIQ | HVH837GKA2* |  |  | EA*4X48L24A*+WALLCON | *95CSU1002122A* | 32400 |  |  | 17.5 | 8.5 | 32400 |  |  | 24800 | 76.54% | 2 | Both | 675 | 2.7 | HRCU-A-CB (Split System: Heat Pump with Remote Outdoor Unit-Air-Source) | N/A
213062811 | Central Heat Pump | ACIQ | HVH837GKA** |  |  | EA*4X48L24A*+WALLCON | *95CSU1002122A* | 32400 |  |  | 17.5 | 8.5 | 32400 |  |  | 24800 | 76.54% | 2 | Both | 675 | 2.7 | HRCU-A-CB (Split System: Heat Pump with Remote Outdoor Unit-Air-Source) | N/A
213063399 | Central Heat Pump | ACIQ | HVH837GKA2* |  |  | EA*4X37L21A*+WALLCON | *95CSU1002122A* | 33000 |  |  | 17.5 | 8.5 | 32800 |  |  | 25000 | 76.22% | 2 | Both | 687.5 | 2.75 | HRCU-A-CB (Split System: Heat Pump with Remote Outdoor Unit-Air-Source) | N/A
213063403 | Central Heat Pump | ACIQ | HVH837GKA2* |  |  | EA*4X43L21A*+WALLCON | *95CSU0802120A* | 33000 |  |  | 17.5 | 8.5 | 32800 |  |  | 25000 | 76.22% | 2 | Both | 687.5 | 2.75 | HRCU-A-CB (Split System: Heat Pump with Remote Outdoor Unit-Air-Source) | N/A
213063398 | Central Heat Pump | ACIQ | HVH837GKA2* |  |  | EA*4X37L21A*+WALLCON | *95CSU0802120A* | 33000 |  |  | 17.5 | 8.5 | 32800 |  |  | 25000 | 76.22% | 2 | Both | 687.5 | 2.75 | HRCU-A-CB (Split System: Heat Pump with Remote Outdoor Unit-Air-Source) | N/A
213062807 | Central Heat Pump | ACIQ | HVH837GKA** |  |  | EA*4X43L21A*+WALLCON | *95CSU1002122A* | 33000 |  |  | 17.5 | 8.5 | 32800 |  |  | 25000 | 76.22% | 2 | Both | 687.5 | 2.75 | HRCU-A-CB (Split System: Heat Pump with Remote Outdoor Unit-Air-Source) | N/A
213062621 | Central Heat Pump | ACIQ | HVH825GKA2* |  |  | EA*4X37L17A*+WALLCON | *97CMN0601714A* | 24000 |  |  | 16 | 8.1 | 21600 |  |  | 16900 | 78.24% | 1.98 | Both | 500 | 2 | HRCU-A-CB (Split System: Heat Pump with Remote Outdoor Unit-Air-Source) | N/A
213063095 | Central Heat Pump | ACIQ | HVH825GKA3* |  |  | EA*4X37L17A*+WALLCON | *95CSU0601716A* | 24200 |  |  | 16.5 | 8.1 | 21400 |  |  | 16800 | 78.5% | 1.98 | Both | 504.1667 | 2.0167 | HRCU-A-CB (Split System: Heat Pump with Remote Outdoor Unit-Air-Source) | N/A
213062941 | Central Heat Pump | ACIQ | HVH825GKA3* |  |  | EA*4X36L17A*+WALLCON | *80CTL0451712A* | 23400 |  |  | 16 | 8.1 | 21600 |  |  | 16800 | 77.78% | 1.92 | Both | 487.5 | 1.95 | HRCU-A-CB (Split System: Heat Pump with Remote Outdoor Unit-Air-Source) | N/A
213062599 | Central Heat Pump | ACIQ | HVH825GKA2* |  |  | EA*4X36L17A*+WALLCON | *80CTL0451712A* | 23400 |  |  | 16 | 8.1 | 21600 |  |  | 16800 | 77.78% | 1.92 | Both | 487.5 | 1.95 | HRCU-A-CB (Split System: Heat Pump with Remote Outdoor Unit-Air-Source) | N/A
213063037 | Central Heat Pump | ACIQ | HVH825GKA3* |  |  | EHD4X30AAL+WALLCON | *80CTL0701412A* | 23800 |  |  | 16 | 8.1 | 21800 |  |  | 16700 | 76.61% | 1.98 | Both | 495.8333 | 1.9833 | HRCU-A-CB (Split System: Heat Pump with Remote Outdoor Unit-Air-Source) | N/A
213062617 | Central Heat Pump | ACIQ | HVH825GKA2* |  |  | EA*4X37L17A*+WALLCON | *80CTL0451712A* | 24000 |  |  | 16 | 8.1 | 21600 |  |  | 16800 | 77.78% | 1.98 | Both | 500 | 2 | HRCU-A-CB (Split System: Heat Pump with Remote Outdoor Unit-Air-Source) | N/A
213062959 | Central Heat Pump | ACIQ | HVH825GKA3* |  |  | EA*4X37L17A*+WALLCON | *80CTL0451712A* | 24000 |  |  | 16 | 8.1 | 21600 |  |  | 16800 | 77.78% | 1.98 | Both | 500 | 2 | HRCU-A-CB (Split System: Heat Pump with Remote Outdoor Unit-Air-Source) | N/A
213062619 | Central Heat Pump | ACIQ | HVH825GKA2* |  |  | EA*4X37L17A*+WALLCON | *96CTN0601714A* | 24000 |  |  | 16 | 8.1 | 21400 |  |  | 16800 | 78.5% | 1.98 | Both | 500 | 2 | HRCU-A-CB (Split System: Heat Pump with Remote Outdoor Unit-Air-Source) | N/A
213062622 | Central Heat Pump | ACIQ | HVH825GKA2* |  |  | EA*4X37L17A*+WALLCON | *97CMN0801714A* | 24200 |  |  | 16 | 8.1 | 21400 |  |  | 16800 | 78.5% | 1.98 | Both | 504.1667 | 2.0167 | HRCU-A-CB (Split System: Heat Pump with Remote Outdoor Unit-Air-Source) | N/A
213062710 | Central Heat Pump | ACIQ | HVH825GKA2* |  |  | EA*4X37L21A*+WALLCON | *97CMN0601714A* | 24200 |  |  | 16 | 8.1 | 21200 |  |  | 16800 | 79.25% | 2 | Both | 504.1667 | 2.0167 | HRCU-A-CB (Split System: Heat Pump with Remote Outdoor Unit-Air-Source) | N/A
213062708 | Central Heat Pump | ACIQ | HVH825GKA2* |  |  | EA*4X37L21A*+WALLCON | *96CTN0601714A* | 24400 |  |  | 16.5 | 8.1 | 21200 |  |  | 16700 | 78.77% | 2.02 | Both | 508.3333 | 2.0333 | HRCU-A-CB (Split System: Heat Pump with Remote Outdoor Unit-Air-Source) | N/A
213062582 | Central Heat Pump | ACIQ | HVH825GKA2* |  |  | EA*4X25L17A*+WALLCON | *80CTL0451712A* | 24200 |  |  | 16.5 | 8.1 | 21400 |  |  | 16800 | 78.5% | 2 | Both | 504.1667 | 2.0167 | HRCU-A-CB (Split System: Heat Pump with Remote Outdoor Unit-Air-Source) | N/A
213062924 | Central Heat Pump | ACIQ | HVH825GKA3* |  |  | EA*4X25L17A*+WALLCON | *80CTL0451712A* | 24200 |  |  | 16.5 | 8.1 | 21400 |  |  | 16800 | 78.5% | 2 | Both | 504.1667 | 2.0167 | HRCU-A-CB (Split System: Heat Pump with Remote Outdoor Unit-Air-Source) | N/A
213062579 | Central Heat Pump | ACIQ | HVH825GKA2* |  |  | EA*4X24L17A*+WALLCON | *97CMN0801714A* | 23200 |  |  | 16 | 8.1 | 22000 |  |  | 16900 | 76.82% | 1.88 | Both | 483.3333 | 1.9333 | HRCU-A-CB (Split System: Heat Pump with Remote Outdoor Unit-Air-Source) | N/A
213062607 | Central Heat Pump | ACIQ | HVH825GKA2* |  |  | EA*4X36L21A*+WALLCON | *80CTL0451712A* | 23400 |  |  | 16 | 8.1 | 21600 |  |  | 16800 | 77.78% | 1.92 | Both | 487.5 | 1.95 | HRCU-A-CB (Split System: Heat Pump with Remote Outdoor Unit-Air-Source) | N/A
213062616 | Central Heat Pump | ACIQ | HVH825GKA2* |  |  | EA*4X36L21A*+WALLCON | *97CMN0602120A* | 23600 |  |  | 16 | 8.1 | 21600 |  |  | 16700 | 77.31% | 1.92 | Both | 491.6667 | 1.9667 | HRCU-A-CB (Split System: Heat Pump with Remote Outdoor Unit-Air-Source) | N/A
213062596 | Central Heat Pump | ACIQ | HVH825GKA2* |  |  | EA*4X30L17A*+WALLCON | *97CMN0801714A* | 23400 |  |  | 16 | 8.1 | 21600 |  |  | 16800 | 77.78% | 1.9 | Both | 487.5 | 1.95 | HRCU-A-CB (Split System: Heat Pump with Remote Outdoor Unit-Air-Source) | N/A
213062721 | Central Heat Pump | ACIQ | HVH825GKA2* |  |  | EA*4X24L17A*+WALLCON | *80CSU0601716A* | 23200 |  |  | 16.5 | 8.1 | 22000 |  |  | 16800 | 76.36% | 1.9 | Both | 483.3333 | 1.9333 | HRCU-A-CB (Split System: Heat Pump with Remote Outdoor Unit-Air-Source) | N/A
213062604 | Central Heat Pump | ACIQ | HVH825GKA2* |  |  | EA*4X36L17A*+WALLCON | *97CMN0801714A* | 23400 |  |  | 16.5 | 8.1 | 21600 |  |  | 16700 | 77.31% | 1.92 | Both | 487.5 | 1.95 | HRCU-A-CB (Split System: Heat Pump with Remote Outdoor Unit-Air-Source) | N/A
213062609 | Central Heat Pump | ACIQ | HVH825GKA2* |  |  | EA*4X36L21A*+WALLCON | *96CTN0601714A* | 23400 |  |  | 16.5 | 8.1 | 21600 |  |  | 16700 | 77.31% | 1.92 | Both | 487.5 | 1.95 | HRCU-A-CB (Split System: Heat Pump with Remote Outdoor Unit-Air-Source) | N/A
213062594 | Central Heat Pump | ACIQ | HVH825GKA2* |  |  | EA*4X30L17A*+WALLCON | *96CTN0801714A* | 23400 |  |  | 16.5 | 8.1 | 21600 |  |  | 16800 | 77.78% | 1.9 | Both | 487.5 | 1.95 | HRCU-A-CB (Split System: Heat Pump with Remote Outdoor Unit-Air-Source) | N/A
213062727 | Central Heat Pump | ACIQ | HVH825GKA2* |  |  | EA*4X36L17A*+WALLCON | *80CSU0601716A* | 23600 |  |  | 16.5 | 8.1 | 21400 |  |  | 16700 | 78.04% | 1.94 | Both | 491.6667 | 1.9667 | HRCU-A-CB (Split System: Heat Pump with Remote Outdoor Unit-Air-Source) | N/A
213062934 | Central Heat Pump | ACIQ | HVH825GKA3* |  |  | EA*4X30L17A*+WALLCON | *80CTL0701716A* | 23400 |  |  | 16.5 | 8.1 | 21600 |  |  | 16700 | 77.31% | 1.92 | Both | 487.5 | 1.95 | HRCU-A-CB (Split System: Heat Pump with Remote Outdoor Unit-Air-Source) | N/A
213062950 | Central Heat Pump | ACIQ | HVH825GKA3* |  |  | EA*4X36L21A*+WALLCON | *80CTL0701716A* | 23600 |  |  | 16.5 | 8.1 | 21400 |  |  | 16600 | 77.57% | 1.94 | Both | 491.6667 | 1.9667 | HRCU-A-CB (Split System: Heat Pump with Remote Outdoor Unit-Air-Source) | N/A
213063093 | Central Heat Pump | ACIQ | HVH825GKA3* |  |  | EA*4X36L21A*+WALLCON | *95CSU0802120A* | 23600 |  |  | 16.5 | 8.1 | 21400 |  |  | 16600 | 77.57% | 1.94 | Both | 491.6667 | 1.9667 | HRCU-A-CB (Split System: Heat Pump with Remote Outdoor Unit-Air-Source) | N/A
213062618 | Central Heat Pump | ACIQ | HVH825GKA2* |  |  | EA*4X37L17A*+WALLCON | *80CTL0701716A* | 24200 |  |  | 16.5 | 8.1 | 21400 |  |  | 16700 | 78.04% | 2 | Both | 504.1667 | 2.0167 | HRCU-A-CB (Split System: Heat Pump with Remote Outdoor Unit-Air-Source) | N/A
213062706 | Central Heat Pump | ACIQ | HVH825GKA2* |  |  | EA*4X37L21A*+WALLCON | *80CTL0451712A* | 24200 |  |  | 16.5 | 8.1 | 21200 |  |  | 16700 | 78.77% | 2 | Both | 504.1667 | 2.0167 | HRCU-A-CB (Split System: Heat Pump with Remote Outdoor Unit-Air-Source) | N/A
213062967 | Central Heat Pump | ACIQ | HVH825GKA3* |  |  | EA*4X37L21A*+WALLCON | *80CTL0451712A* | 24200 |  |  | 16.5 | 8.1 | 21200 |  |  | 16700 | 78.77% | 2 | Both | 504.1667 | 2.0167 | HRCU-A-CB (Split System: Heat Pump with Remote Outdoor Unit-Air-Source) | N/A
213062709 | Central Heat Pump | ACIQ | HVH825GKA2* |  |  | EA*4X37L21A*+WALLCON | *96CTN0801714A* | 24400 |  |  | 16.5 | 8.1 | 21200 |  |  | 16700 | 78.77% | 2.02 | Both | 508.3333 | 2.0333 | HRCU-A-CB (Split System: Heat Pump with Remote Outdoor Unit-Air-Source) | N/A
213062711 | Central Heat Pump | ACIQ | HVH825GKA2* |  |  | EA*4X37L21A*+WALLCON | *97CMN0801714A* | 24400 |  |  | 16.5 | 8.1 | 21200 |  |  | 16700 | 78.77% | 2.02 | Both | 508.3333 | 2.0333 | HRCU-A-CB (Split System: Heat Pump with Remote Outdoor Unit-Air-Source) | N/A
213062587 | Central Heat Pump | ACIQ | HVH825GKA2* |  |  | EA*4X25L17A*+WALLCON | *97CMN0801714A* | 24200 |  |  | 16.5 | 8.1 | 21400 |  |  | 16700 | 78.04% | 2 | Both | 504.1667 | 2.0167 | HRCU-A-CB (Split System: Heat Pump with Remote Outdoor Unit-Air-Source) | N/A
213062925 | Central Heat Pump | ACIQ | HVH825GKA3* |  |  | EA*4X25L17A*+WALLCON | *80CTL0701716A* | 24400 |  |  | 16.5 | 8.1 | 21200 |  |  | 16600 | 78.3% | 2.02 | Both | 508.3333 | 2.0333 | HRCU-A-CB (Split System: Heat Pump with Remote Outdoor Unit-Air-Source) | N/A
213062583 | Central Heat Pump | ACIQ | HVH825GKA2* |  |  | EA*4X25L17A*+WALLCON | *80CTL0701716A* | 24400 |  |  | 16.5 | 8.1 | 21200 |  |  | 16600 | 78.3% | 2.02 | Both | 508.3333 | 2.0333 | HRCU-A-CB (Split System: Heat Pump with Remote Outdoor Unit-Air-Source) | N/A
213062590 | Central Heat Pump | ACIQ | HVH825GKA2* |  |  | EA*4X30L14A*+WALLCON | *80CTL0701412A* | 23400 |  |  | 17 | 8.1 | 21600 |  |  | 16700 | 77.31% | 1.92 | Both | 487.5 | 1.95 | HRCU-A-CB (Split System: Heat Pump with Remote Outdoor Unit-Air-Source) | N/A
213062932 | Central Heat Pump | ACIQ | HVH825GKA3* |  |  | EA*4X30L14A*+WALLCON | *80CTL0701412A* | 23400 |  |  | 17 | 8.1 | 21600 |  |  | 16700 | 77.31% | 1.92 | Both | 487.5 | 1.95 | HRCU-A-CB (Split System: Heat Pump with Remote Outdoor Unit-Air-Source) | N/A
213062623 | Central Heat Pump | ACIQ | HVH825GKA2* |  |  | EA*4X37L17A*+WALLCON | *80CTL0701412A* | 24200 |  |  | 17 | 8.1 | 21400 |  |  | 16600 | 77.57% | 2 | Both | 504.1667 | 2.0167 | HRCU-A-CB (Split System: Heat Pump with Remote Outdoor Unit-Air-Source) | N/A
213062965 | Central Heat Pump | ACIQ | HVH825GKA3* |  |  | EA*4X37L17A*+WALLCON | *80CTL0701412A* | 24200 |  |  | 17 | 8.1 | 21400 |  |  | 16600 | 77.57% | 2 | Both | 504.1667 | 2.0167 | HRCU-A-CB (Split System: Heat Pump with Remote Outdoor Unit-Air-Source) | N/A
213062576 | Central Heat Pump | ACIQ | HVH825GKA2* |  |  | EA*4X24L17A*+WALLCON | *80CTL0701716A* | 23200 |  |  | 16.5 | 8.1 | 22000 |  |  | 16800 | 76.36% | 1.9 | Both | 483.3333 | 1.9333 | HRCU-A-CB (Split System: Heat Pump with Remote Outdoor Unit-Air-Source) | N/A
213062918 | Central Heat Pump | ACIQ | HVH825GKA3* |  |  | EA*4X24L17A*+WALLCON | *80CTL0701716A* | 23200 |  |  | 16.5 | 8.1 | 22000 |  |  | 16800 | 76.36% | 1.9 | Both | 483.3333 | 1.9333 | HRCU-A-CB (Split System: Heat Pump with Remote Outdoor Unit-Air-Source) | N/A
213062613 | Central Heat Pump | ACIQ | HVH825GKA2* |  |  | EA*4X36L21A*+WALLCON | *97CMN1002122A* | 23600 |  |  | 16.5 | 8.1 | 21400 |  |  | 16600 | 77.57% | 1.94 | Both | 491.6667 | 1.9667 | HRCU-A-CB (Split System: Heat Pump with Remote Outdoor Unit-Air-Source) | N/A
213062580 | Central Heat Pump | ACIQ | HVH825GKA2* |  |  | EA*4X24L17A*+WALLCON | *80CTL0701412A* | 23400 |  |  | 17 | 8.1 | 22000 |  |  | 16700 | 75.91% | 1.9 | Both | 487.5 | 1.95 | HRCU-A-CB (Split System: Heat Pump with Remote Outdoor Unit-Air-Source) | N/A
213062922 | Central Heat Pump | ACIQ | HVH825GKA3* |  |  | EA*4X24L17A*+WALLCON | *80CTL0701412A* | 23400 |  |  | 17 | 8.1 | 22000 |  |  | 16700 | 75.91% | 1.9 | Both | 487.5 | 1.95 | HRCU-A-CB (Split System: Heat Pump with Remote Outdoor Unit-Air-Source) | N/A
213062598 | Central Heat Pump | ACIQ | HVH825GKA2* |  |  | EA*4X30L17A*+WALLCON | *80CTL0901716A* | 23600 |  |  | 17 | 8.1 | 21400 |  |  | 16600 | 77.57% | 1.92 | Both | 491.6667 | 1.9667 | HRCU-A-CB (Split System: Heat Pump with Remote Outdoor Unit-Air-Source) | N/A
213062947 | Central Heat Pump | ACIQ | HVH825GKA3* |  |  | EA*4X36L17A*+WALLCON | *80CTL0701412A* | 23600 |  |  | 17 | 8.1 | 21400 |  |  | 16600 | 77.57% | 1.94 | Both | 491.6667 | 1.9667 | HRCU-A-CB (Split System: Heat Pump with Remote Outdoor Unit-Air-Source) | N/A
213062712 | Central Heat Pump | ACIQ | HVH825GKA2* |  |  | EA*4X37L21A*+WALLCON | *97CMN1002122A* | 24400 |  |  | 16.5 | 8.5 | 21200 |  |  | 16600 | 78.3% | 2.04 | Both | 508.3333 | 2.0333 | HRCU-A-CB (Split System: Heat Pump with Remote Outdoor Unit-Air-Source) | N/A
213062713 | Central Heat Pump | ACIQ | HVH825GKA2* |  |  | EA*4X37L21A*+WALLCON | *96CTN1002122A* | 24400 |  |  | 16.5 | 8.5 | 21200 |  |  | 16600 | 78.3% | 2.04 | Both | 508.3333 | 2.0333 | HRCU-A-CB (Split System: Heat Pump with Remote Outdoor Unit-Air-Source) | N/A
213062930 | Central Heat Pump | ACIQ | HVH825GKA3* |  |  | EA*4X25L17A*+WALLCON | *80CTL0701412A* | 24400 |  |  | 17.5 | 8.5 | 21200 |  |  | 16600 | 78.3% | 2.02 | Both | 508.3333 | 2.0333 | HRCU-A-CB (Split System: Heat Pump with Remote Outdoor Unit-Air-Source) | N/A
213062624 | Central Heat Pump | ACIQ | HVH825GKA2* |  |  | EA*4X37L17A*+WALLCON | *80CTL0901716A* | 24200 |  |  | 17 | 8.1 | 21400 |  |  | 16600 | 77.57% | 2.02 | Both | 504.1667 | 2.0167 | HRCU-A-CB (Split System: Heat Pump with Remote Outdoor Unit-Air-Source) | N/A
213062966 | Central Heat Pump | ACIQ | HVH825GKA3* |  |  | EA*4X37L17A*+WALLCON | *80CTL0901716A* | 24200 |  |  | 17 | 8.1 | 21400 |  |  | 16600 | 77.57% | 2.02 | Both | 504.1667 | 2.0167 | HRCU-A-CB (Split System: Heat Pump with Remote Outdoor Unit-Air-Source) | N/A
213062957 | Central Heat Pump | ACIQ | HVH825GKA3* |  |  | EA*4X36L21A*+WALLCON | *80CTL0901716A* | 23600 |  |  | 17.5 | 8.1 | 21400 |  |  | 16600 | 77.57% | 1.96 | Both | 491.6667 | 1.9667 | HRCU-A-CB (Split System: Heat Pump with Remote Outdoor Unit-Air-Source) | N/A
213062620 | Central Heat Pump | ACIQ | HVH825GKA2* |  |  | EA*4X37L17A*+WALLCON | *96CTN0801714A* | 24200 |  |  | 16.5 | 8.1 | 21400 |  |  | 16700 | 78.04% | 1.98 | Both | 504.1667 | 2.0167 | HRCU-A-CB (Split System: Heat Pump with Remote Outdoor Unit-Air-Source) | N/A
213062730 | Central Heat Pump | ACIQ | HVH825GKA2* |  |  | EA*4X36L21A*+WALLCON | *80CSU1002120A* | 23600 |  |  | 16.5 | 8.1 | 21400 |  |  | 16700 | 78.04% | 1.94 | Both | 491.6667 | 1.9667 | HRCU-A-CB (Split System: Heat Pump with Remote Outdoor Unit-Air-Source) | N/A
213062729 | Central Heat Pump | ACIQ | HVH825GKA2* |  |  | EA*4X36L21A*+WALLCON | *80CSU0601716A* | 23600 |  |  | 16.5 | 8.1 | 21400 |  |  | 16600 | 77.57% | 1.94 | Both | 491.6667 | 1.9667 | HRCU-A-CB (Split System: Heat Pump with Remote Outdoor Unit-Air-Source) | N/A
213063096 | Central Heat Pump | ACIQ | HVH825GKA3* |  |  | EA*4X37L21A*+WALLCON | *95CSU0601716A* | 24400 |  |  | 16.5 | 8.1 | 21400 |  |  | 16700 | 78.04% | 2.02 | Both | 508.3333 | 2.0333 | HRCU-A-CB (Split System: Heat Pump with Remote Outdoor Unit-Air-Source) | N/A
213062758 | Central Heat Pump | ACIQ | HVH825GKA2* |  |  | EA*4X37L21A*+WALLCON | *95CSU0601716A* | 24400 |  |  | 16.5 | 8.1 | 21400 |  |  | 16700 | 78.04% | 2.02 | Both | 508.3333 | 2.0333 | HRCU-A-CB (Split System: Heat Pump with Remote Outdoor Unit-Air-Source) | N/A
213062732 | Central Heat Pump | ACIQ | HVH825GKA2* |  |  | EA*4X37L17A*+WALLCON | *80CSU0601716A* | 24200 |  |  | 16.5 | 8.1 | 21400 |  |  | 16700 | 78.04% | 2 | Both | 504.1667 | 2.0167 | HRCU-A-CB (Split System: Heat Pump with Remote Outdoor Unit-Air-Source) | N/A
213062942 | Central Heat Pump | ACIQ | HVH825GKA3* |  |  | EA*4X36L17A*+WALLCON | *80CTL0701716A* | 23600 |  |  | 16.5 | 8.1 | 21400 |  |  | 16700 | 78.04% | 1.94 | Both | 491.6667 | 1.9667 | HRCU-A-CB (Split System: Heat Pump with Remote Outdoor Unit-Air-Source) | N/A
213062600 | Central Heat Pump | ACIQ | HVH825GKA2* |  |  | EA*4X36L17A*+WALLCON | *80CTL0701716A* | 23600 |  |  | 16.5 | 8.1 | 21400 |  |  | 16700 | 78.04% | 1.94 | Both | 491.6667 | 1.9667 | HRCU-A-CB (Split System: Heat Pump with Remote Outdoor Unit-Air-Source) | N/A
213062735 | Central Heat Pump | ACIQ | HVH825GKA2* |  |  | EA*4X37L21A*+WALLCON | *80CSU1002120A* | 24400 |  |  | 16.5 | 8.1 | 21200 |  |  | 16700 | 78.77% | 2.02 | Both | 508.3333 | 2.0333 | HRCU-A-CB (Split System: Heat Pump with Remote Outdoor Unit-Air-Source) | N/A
213062728 | Central Heat Pump | ACIQ | HVH825GKA2* |  |  | EA*4X36L21A*+WALLCON | *80CSU0401712A* | 23600 |  |  | 17 | 8.1 | 21400 |  |  | 16600 | 77.57% | 1.94 | Both | 491.6667 | 1.9667 | HRCU-A-CB (Split System: Heat Pump with Remote Outdoor Unit-Air-Source) | N/A
213062731 | Central Heat Pump | ACIQ | HVH825GKA2* |  |  | EA*4X37L17A*+WALLCON | *80CSU0401712A* | 24200 |  |  | 17 | 8.1 | 21400 |  |  | 16700 | 78.04% | 2 | Both | 504.1667 | 2.0167 | HRCU-A-CB (Split System: Heat Pump with Remote Outdoor Unit-Air-Source) | N/A
213062722 | Central Heat Pump | ACIQ | HVH825GKA2* |  |  | EA*4X25L17A*+WALLCON | *80CSU0401712A* | 24400 |  |  | 17 | 8.1 | 21200 |  |  | 16600 | 78.3% | 2.02 | Both | 508.3333 | 2.0333 | HRCU-A-CB (Split System: Heat Pump with Remote Outdoor Unit-Air-Source) | N/A
213062759 | Central Heat Pump | ACIQ | HVH825GKA2* |  |  | EA*4X37L21A*+WALLCON | *95CSU0802120A* | 24400 |  |  | 17 | 8.5 | 21200 |  |  | 16600 | 78.3% | 2.04 | Both | 508.3333 | 2.0333 | HRCU-A-CB (Split System: Heat Pump with Remote Outdoor Unit-Air-Source) | N/A
213062733 | Central Heat Pump | ACIQ | HVH825GKA2* |  |  | EA*4X37L21A*+WALLCON | *80CSU0401712A* | 24400 |  |  | 17 | 8.5 | 21200 |  |  | 16600 | 78.3% | 2.04 | Both | 508.3333 | 2.0333 | HRCU-A-CB (Split System: Heat Pump with Remote Outdoor Unit-Air-Source) | N/A
213063097 | Central Heat Pump | ACIQ | HVH825GKA3* |  |  | EA*4X37L21A*+WALLCON | *95CSU0802120A* | 24400 |  |  | 17 | 8.5 | 21200 |  |  | 16600 | 78.3% | 2.04 | Both | 508.3333 | 2.0333 | HRCU-A-CB (Split System: Heat Pump with Remote Outdoor Unit-Air-Source) | N/A
213062939 | Central Heat Pump | ACIQ | HVH825GKA3* |  |  | EA*4X30L17A*+WALLCON | *80CTL0701412A* | 23600 |  |  | 17 | 8.1 | 21600 |  |  | 16600 | 76.85% | 1.92 | Both | 491.6667 | 1.9667 | HRCU-A-CB (Split System: Heat Pump with Remote Outdoor Unit-Air-Source) | N/A
213062923 | Central Heat Pump | ACIQ | HVH825GKA3* |  |  | EA*4X24L17A*+WALLCON | *80CTL0901716A* | 23400 |  |  | 17 | 8.1 | 21800 |  |  | 16700 | 76.61% | 1.9 | Both | 487.5 | 1.95 | HRCU-A-CB (Split System: Heat Pump with Remote Outdoor Unit-Air-Source) | N/A
213062581 | Central Heat Pump | ACIQ | HVH825GKA2* |  |  | EA*4X24L17A*+WALLCON | *80CTL0901716A* | 23400 |  |  | 17 | 8.1 | 21800 |  |  | 16700 | 76.61% | 1.9 | Both | 487.5 | 1.95 | HRCU-A-CB (Split System: Heat Pump with Remote Outdoor Unit-Air-Source) | N/A
213062931 | Central Heat Pump | ACIQ | HVH825GKA3* |  |  | EA*4X25L17A*+WALLCON | *80CTL0901716A* | 24400 |  |  | 17.5 | 8.5 | 21200 |  |  | 16600 | 78.3% | 2.04 | Both | 508.3333 | 2.0333 | HRCU-A-CB (Split System: Heat Pump with Remote Outdoor Unit-Air-Source) | N/A
213062589 | Central Heat Pump | ACIQ | HVH825GKA2* |  |  | EA*4X25L17A*+WALLCON | *80CTL0901716A* | 24400 |  |  | 17.5 | 8.5 | 21200 |  |  | 16600 | 78.3% | 2.04 | Both | 508.3333 | 2.0333 | HRCU-A-CB (Split System: Heat Pump with Remote Outdoor Unit-Air-Source) | N/A
213062916 | Central Heat Pump | ACIQ | HVH825GKA3* |  |  | EA*4X24L14A*+WALLCON | *80CTL0701412A* | 23400 |  |  | 17 | 8.1 | 22000 |  |  | 16800 | 76.36% | 1.9 | Both | 487.5 | 1.95 | HRCU-A-CB (Split System: Heat Pump with Remote Outdoor Unit-Air-Source) | N/A
214779330 | Central Heat Pump | TCL | THH36HAI2NAF2U23 |  |  | A4AH5V30A1B3 + DF |  | 28000 |  |  | 15.2 | 8.5 | 28000 |  |  | 21000 | 75% | 1.9 | Both | 583.3333 | 2.3333 | HRCU-A-CB (Split System: Heat Pump with Remote Outdoor Unit-Air-Source) | N/A
212614953 | Central Heat Pump | AMANA | ASZS60241EA* |  |  | CA*EA2422*4A* | A*VC801005C*A* | 23000 |  |  | 17 | 8.6 | 23000 |  |  | 16100 | 70% | 2 | Both | 479.1667 | 1.9167 | HRCU-A-CB (Split System: Heat Pump with Remote Outdoor Unit-Air-Source) | Yes
212614948 | Central Heat Pump | AMANA | ASZS60241EA* |  |  | CA*EA2422*4A* | A*VS800604BUA* | 23000 |  |  | 17 | 8.6 | 23000 |  |  | 16100 | 70% | 2 | Both | 479.1667 | 1.9167 | HRCU-A-CB (Split System: Heat Pump with Remote Outdoor Unit-Air-Source) | Yes
212614970 | Central Heat Pump | AMANA | ASZS60241EA* |  |  | CA*EA3026*4A* | A*VC800803B*A* | 23000 |  |  | 17 | 8.6 | 23000 |  |  | 16100 | 70% | 2 | Both | 479.1667 | 1.9167 | HRCU-A-CB (Split System: Heat Pump with Remote Outdoor Unit-Air-Source) | Yes
212614973 | Central Heat Pump | AMANA | ASZS60241EA* |  |  | CA*EA3026*4A* | A*VS800805CUA* | 23000 |  |  | 17 | 8.6 | 23000 |  |  | 16100 | 70% | 2 | Both | 479.1667 | 1.9167 | HRCU-A-CB (Split System: Heat Pump with Remote Outdoor Unit-Air-Source) | Yes
212614969 | Central Heat Pump | AMANA | ASZS60241EA* |  |  | CA*EA3026*4A* | A*VS800604BUA* | 23000 |  |  | 17 | 8.6 | 23000 |  |  | 16100 | 70% | 2 | Both | 479.1667 | 1.9167 | HRCU-A-CB (Split System: Heat Pump with Remote Outdoor Unit-Air-Source) | Yes
212614951 | Central Heat Pump | AMANA | ASZS60241EA* |  |  | CA*EA2422*4A* | A*VC800805C*A* | 23000 |  |  | 17 | 8.6 | 23000 |  |  | 16100 | 70% | 2 | Both | 479.1667 | 1.9167 | HRCU-A-CB (Split System: Heat Pump with Remote Outdoor Unit-Air-Source) | Yes
212614950 | Central Heat Pump | AMANA | ASZS60241EA* |  |  | CA*EA2422*4A* | A*VC800804C*A* | 23000 |  |  | 17 | 8.6 | 23000 |  |  | 16100 | 70% | 2 | Both | 479.1667 | 1.9167 | HRCU-A-CB (Split System: Heat Pump with Remote Outdoor Unit-Air-Source) | Yes
212614876 | Central Heat Pump | DAIKIN | DZ6VSA241EA* |  |  | CA*EA2422*4A* | D*80VC0604B*A* | 23000 |  |  | 17 | 8.6 | 23000 |  |  | 16100 | 70% | 2 | Both | 479.1667 | 1.9167 | HRCU-A-CB (Split System: Heat Pump with Remote Outdoor Unit-Air-Source) | Yes
212614903 | Central Heat Pump | DAIKIN | DZ6VSA241EA* |  |  | CA*EA3026*4A* | D*80VC1005C*A* | 23000 |  |  | 17 | 8.6 | 23000 |  |  | 16100 | 70% | 2 | Both | 479.1667 | 1.9167 | HRCU-A-CB (Split System: Heat Pump with Remote Outdoor Unit-Air-Source) | Yes
212614879 | Central Heat Pump | DAIKIN | DZ6VSA241EA* |  |  | CA*EA2422*4A* | D*80VC0804C*A* | 23000 |  |  | 17 | 8.6 | 23000 |  |  | 16100 | 70% | 2 | Both | 479.1667 | 1.9167 | HRCU-A-CB (Split System: Heat Pump with Remote Outdoor Unit-Air-Source) | Yes
212614875 | Central Heat Pump | DAIKIN | DZ6VSA241EA* |  |  | CA*EA2422*4A* | D*80VC0603B*A* | 23000 |  |  | 17 | 8.6 | 23000 |  |  | 16100 | 70% | 2 | Both | 479.1667 | 1.9167 | HRCU-A-CB (Split System: Heat Pump with Remote Outdoor Unit-Air-Source) | Yes
212614900 | Central Heat Pump | DAIKIN | DZ6VSA241EA* |  |  | CA*EA3026*4A* | D*80VC0804C*A* | 23000 |  |  | 17 | 8.6 | 23000 |  |  | 16100 | 70% | 2 | Both | 479.1667 | 1.9167 | HRCU-A-CB (Split System: Heat Pump with Remote Outdoor Unit-Air-Source) | Yes
212614877 | Central Heat Pump | DAIKIN | DZ6VSA241EA* |  |  | CA*EA2422*4A* | D*80SC0604BUA* | 23000 |  |  | 17 | 8.6 | 23000 |  |  | 16100 | 70% | 2 | Both | 479.1667 | 1.9167 | HRCU-A-CB (Split System: Heat Pump with Remote Outdoor Unit-Air-Source) | Yes
212614899 | Central Heat Pump | DAIKIN | DZ6VSA241EA* |  |  | CA*EA3026*4A* | D*80VC0803B*A* | 23000 |  |  | 17 | 8.6 | 23000 |  |  | 16100 | 70% | 2 | Both | 479.1667 | 1.9167 | HRCU-A-CB (Split System: Heat Pump with Remote Outdoor Unit-Air-Source) | Yes
212614880 | Central Heat Pump | DAIKIN | DZ6VSA241EA* |  |  | CA*EA2422*4A* | D*80VC0805C*A* | 23000 |  |  | 17 | 8.6 | 23000 |  |  | 16100 | 70% | 2 | Both | 479.1667 | 1.9167 | HRCU-A-CB (Split System: Heat Pump with Remote Outdoor Unit-Air-Source) | Yes
212614882 | Central Heat Pump | DAIKIN | DZ6VSA241EA* |  |  | CA*EA2422*4A* | D*80VC1005C*A* | 23000 |  |  | 17 | 8.6 | 23000 |  |  | 16100 | 70% | 2 | Both | 479.1667 | 1.9167 | HRCU-A-CB (Split System: Heat Pump with Remote Outdoor Unit-Air-Source) | Yes
212614896 | Central Heat Pump | DAIKIN | DZ6VSA241EA* |  |  | CA*EA3026*4A* | D*80VC0603B*A* | 23000 |  |  | 17 | 8.6 | 23000 |  |  | 16100 | 70% | 2 | Both | 479.1667 | 1.9167 | HRCU-A-CB (Split System: Heat Pump with Remote Outdoor Unit-Air-Source) | Yes
214838789 | Central Heat Pump | ECOER | EODA19H-4860AA* |  |  | GNC4860DPT | FG7TE-115D-V45D* | 52000 |  |  | 18 | 8.7 | 54000 |  |  | 37800 | 70% | 1.9 | Both | 1083.3333 | 4.3333 | HRCU-A-CB (Split System: Heat Pump with Remote Outdoor Unit-Air-Source) | Both
214838767 | Central Heat Pump | YISO | YOHA2-60AA |  |  | YLCN2-4860DA | FG7TE-115D-V45D* | 52000 |  |  | 18 | 8.7 | 54000 |  |  | 37800 | 70% | 1.9 | Both | 1083.3333 | 4.3333 | HRCU-A-CB (Split System: Heat Pump with Remote Outdoor Unit-Air-Source) | Both
214838787 | Central Heat Pump | ECOER | EODA19H-4860AA* |  |  | GNC4248CPT | FG7TE-080D-V35C* | 45000 |  |  | 18 | 8.8 | 46000 |  |  | 32400 | 70.43% | 1.95 | Both | 937.5 | 3.75 | HRCU-A-CB (Split System: Heat Pump with Remote Outdoor Unit-Air-Source) | Both
214838786 | Central Heat Pump | ECOER | EODA19H-4860AA* |  |  | GNC4248CPT | FG7TE-100D-V35C* | 45000 |  |  | 18 | 8.8 | 46000 |  |  | 32400 | 70.43% | 1.95 | Both | 937.5 | 3.75 | HRCU-A-CB (Split System: Heat Pump with Remote Outdoor Unit-Air-Source) | Both
214838765 | Central Heat Pump | YISO | YOHA2-60AA |  |  | YLCN2-4248CA | FG7TE-080D-V35C* | 45000 |  |  | 18 | 8.8 | 46000 |  |  | 32400 | 70.43% | 1.95 | Both | 937.5 | 3.75 | HRCU-A-CB (Split System: Heat Pump with Remote Outdoor Unit-Air-Source) | Both
214838764 | Central Heat Pump | YISO | YOHA2-60AA |  |  | YLCN2-4248CA | FG7TE-100D-V35C* | 45000 |  |  | 18 | 8.8 | 46000 |  |  | 32400 | 70.43% | 1.95 | Both | 937.5 | 3.75 | HRCU-A-CB (Split System: Heat Pump with Remote Outdoor Unit-Air-Source) | Both
214866730 | Central Heat Pump | ECOER | EODA18H-2436BAA |  |  | GNC2430APT | FG7TE-060D-V24B* | 22800 |  |  | 18 | 8.8 | 24000 |  |  | 19200 | 80% | 2 | Both | 475 | 1.9 | HRCU-A-CB (Split System: Heat Pump with Remote Outdoor Unit-Air-Source) | Both
214861616 | Central Heat Pump | TCL | TCU-36D7HEWA/DV2O |  |  | TCE-2430D6HWA/DVOE(01) | FG7TE-060D-V24B* | 22800 |  |  | 18 | 8.8 | 24000 |  |  | 19200 | 80% | 2 | Both | 475 | 1.9 | HRCU-A-CB (Split System: Heat Pump with Remote Outdoor Unit-Air-Source) | Both
214838785 | Central Heat Pump | ECOER | EODA19H-4860AA* |  |  | GNC3036BPT | FG7TE-060D-V24B* | 33000 |  |  | 18 | 9 | 35000 |  |  | 28000 | 80% | 1.95 | Both | 687.5 | 2.75 | HRCU-A-CB (Split System: Heat Pump with Remote Outdoor Unit-Air-Source) | Both
214838780 | Central Heat Pump | ECOER | EODA19H-2436AA* |  |  | GNC2430APT | FG7TE-060D-V24B* | 23800 |  |  | 18.5 | 9 | 24000 |  |  | 19200 | 80% | 2 | Both | 495.8333 | 1.9833 | HRCU-A-CB (Split System: Heat Pump with Remote Outdoor Unit-Air-Source) | Both
214838759 | Central Heat Pump | YISO | YOHA2-36AA |  |  | YLCN2-2430BA | FG7TE-060D-V24B* | 24000 |  |  | 18.5 | 9 | 24000 |  |  | 19400 | 80.83% | 2.1 | Both | 500 | 2 | HRCU-A-CB (Split System: Heat Pump with Remote Outdoor Unit-Air-Source) | Both
214626116 | Central Heat Pump | LENNOX | SL25XPV-036-230A** |  |  | CK40HT-48C-0*+TDR | EL296UH110XV60C* | 34000 |  |  | 21.2 | 8.5 | 33800 |  |  | 26000 | 76.92% | 1.76 | Both | 708.3333 | 2.8333 | HRCU-A-CB (Split System: Heat Pump with Remote Outdoor Unit-Air-Source) | Yes
214626193 | Central Heat Pump | LENNOX | SL25XPV-036-230A** |  |  | CK40CT-50/60C-0*+TDR | EL296UH110XV60C* | 33800 |  |  | 21.4 | 8.6 | 34400 |  |  | 26600 | 77.33% | 1.82 | Both | 704.1667 | 2.8167 | HRCU-A-CB (Split System: Heat Pump with Remote Outdoor Unit-Air-Source) | Yes
214626192 | Central Heat Pump | LENNOX | SL25XPV-036-230A** |  |  | CK40CT-50/60C-0*+TDR | EL296UH110XV48C* | 33600 |  |  | 22 | 8.7 | 34400 |  |  | 26800 | 77.91% | 1.82 | Both | 700 | 2.8 | HRCU-A-CB (Split System: Heat Pump with Remote Outdoor Unit-Air-Source) | Yes
214626189 | Central Heat Pump | LENNOX | SL25XPV-036-230A** |  |  | CK40CT-50/60C-0*+TDR | EL296UH090XV36C* | 33600 |  |  | 22.2 | 8.7 | 34400 |  |  | 26800 | 77.91% | 1.8 | Both | 700 | 2.8 | HRCU-A-CB (Split System: Heat Pump with Remote Outdoor Unit-Air-Source) | Yes
214626156 | Central Heat Pump | LENNOX | SL25XPV-036-230A** |  |  | CK40CT-48B-0*+TDR | EL296UH045XV36B* | 33800 |  |  | 21.4 | 8.8 | 35800 |  |  | 27800 | 77.65% | 1.8 | Both | 704.1667 | 2.8167 | HRCU-A-CB (Split System: Heat Pump with Remote Outdoor Unit-Air-Source) | Yes
214626101 | Central Heat Pump | LENNOX | SL25XPV-036-230A** |  |  | CK40HT-48B-0*+TDR | EL296UH045XV36B* | 33600 |  |  | 21.6 | 8.8 | 34800 |  |  | 26200 | 75.29% | 1.82 | Both | 700 | 2.8 | HRCU-A-CB (Split System: Heat Pump with Remote Outdoor Unit-Air-Source) | Yes
214626102 | Central Heat Pump | LENNOX | SL25XPV-036-230A** |  |  | CK40HT-48B-0*+TDR | EL296UH070XV36B* | 33800 |  |  | 21.8 | 8.8 | 34600 |  |  | 26200 | 75.72% | 1.82 | Both | 704.1667 | 2.8167 | HRCU-A-CB (Split System: Heat Pump with Remote Outdoor Unit-Air-Source) | Yes
214626170 | Central Heat Pump | LENNOX | SL25XPV-036-230A** |  |  | CK40CT-48C-0*+TDR | EL296UH110XV48C* | 34000 |  |  | 21.8 | 8.8 | 35400 |  |  | 27600 | 77.97% | 1.82 | Both | 708.3333 | 2.8333 | HRCU-A-CB (Split System: Heat Pump with Remote Outdoor Unit-Air-Source) | Yes
214626167 | Central Heat Pump | LENNOX | SL25XPV-036-230A** |  |  | CK40CT-48C-0*+TDR | EL296UH090XV36C* | 34000 |  |  | 22 | 8.8 | 35600 |  |  | 27600 | 77.53% | 1.82 | Both | 708.3333 | 2.8333 | HRCU-A-CB (Split System: Heat Pump with Remote Outdoor Unit-Air-Source) | Yes
214626168 | Central Heat Pump | LENNOX | SL25XPV-036-230A** |  |  | CK40CT-48C-0*+TDR | EL296UH090XV48C* | 34000 |  |  | 22 | 8.8 | 35600 |  |  | 27400 | 76.97% | 1.82 | Both | 708.3333 | 2.8333 | HRCU-A-CB (Split System: Heat Pump with Remote Outdoor Unit-Air-Source) | Yes
214626235 | Central Heat Pump | LENNOX | SL25XPV-048-230A** |  |  | CK40CT-49C-0*+TDR | EL296UH090XV60C* | 45500 |  |  | 20 | 8.9 | 44000 |  |  | 36000 | 81.82% | 1.78 | Both | 947.9167 | 3.7917 | HRCU-A-CB (Split System: Heat Pump with Remote Outdoor Unit-Air-Source) | Yes
214626230 | Central Heat Pump | LENNOX | SL25XPV-048-230A** |  |  | CK40HT-60D-0*+TDR | EL296UH135XV60D* | 45500 |  |  | 21 | 9.1 | 43500 |  |  | 35800 | 82.3% | 1.86 | Both | 947.9167 | 3.7917 | HRCU-A-CB (Split System: Heat Pump with Remote Outdoor Unit-Air-Source) | Yes
214626046 | Central Heat Pump | LENNOX | SL25XPV-024-230A** |  |  | CK40CT-36B-0*+TDR | EL296UH045XV36B* | 22200 |  |  | 22.4 | 9.1 | 21600 |  |  | 20600 | 95.37% | 1.84 | Both | 462.5 | 1.85 | HRCU-A-CB (Split System: Heat Pump with Remote Outdoor Unit-Air-Source) | Yes
214626212 | Central Heat Pump | LENNOX | SL25XPV-048-230A** |  |  | CK40HT-51/61C-0*+TDR | EL296UH090XV60C* | 44500 |  |  | 20 | 9.2 | 45500 |  |  | 37600 | 82.64% | 1.82 | Both | 927.0833 | 3.7083 | HRCU-A-CB (Split System: Heat Pump with Remote Outdoor Unit-Air-Source) | Yes
214626213 | Central Heat Pump | LENNOX | SL25XPV-048-230A** |  |  | CK40HT-51/61C-0*+TDR | EL296UH110XV48C* | 44500 |  |  | 20.6 | 9.2 | 45500 |  |  | 37600 | 82.64% | 1.8 | Both | 927.0833 | 3.7083 | HRCU-A-CB (Split System: Heat Pump with Remote Outdoor Unit-Air-Source) | Yes
214626058 | Central Heat Pump | LENNOX | SL25XPV-024-230A** |  |  | CK40CT-48B-0*+TDR | EL296UH070XV36B* | 22000 |  |  | 21.6 | 9.3 | 21600 |  |  | 20600 | 95.37% | 1.86 | Both | 458.3333 | 1.8333 | HRCU-A-CB (Split System: Heat Pump with Remote Outdoor Unit-Air-Source) | Yes
214626034 | Central Heat Pump | LENNOX | SL25XPV-024-230A** |  |  | CK40HT-42C-0*+TDR | EL296UH110XV48C* | 22200 |  |  | 21.2 | 9.3 | 21400 |  |  | 20200 | 94.39% | 1.9 | Both | 462.5 | 1.85 | HRCU-A-CB (Split System: Heat Pump with Remote Outdoor Unit-Air-Source) | Yes
214626032 | Central Heat Pump | LENNOX | SL25XPV-024-230A** |  |  | CK40HT-42C-0*+TDR | EL296UH090XV36C* | 22200 |  |  | 22.4 | 9.3 | 21400 |  |  | 20200 | 94.39% | 1.9 | Both | 462.5 | 1.85 | HRCU-A-CB (Split System: Heat Pump with Remote Outdoor Unit-Air-Source) | Yes
214626033 | Central Heat Pump | LENNOX | SL25XPV-024-230A** |  |  | CK40HT-42C-0*+TDR | EL296UH090XV48C* | 22200 |  |  | 21.4 | 9.4 | 21400 |  |  | 20000 | 93.46% | 1.9 | Both | 462.5 | 1.85 | HRCU-A-CB (Split System: Heat Pump with Remote Outdoor Unit-Air-Source) | Yes
214626255 | Central Heat Pump | LENNOX | SL25XPV-048-230A** |  |  | CK40CT-60C-0*+TDR | EL296UH110XV48C* | 45500 |  |  | 20 | 9.5 | 44000 |  |  | 36400 | 82.73% | 1.9 | Both | 947.9167 | 3.7917 | HRCU-A-CB (Split System: Heat Pump with Remote Outdoor Unit-Air-Source) | Yes
214626256 | Central Heat Pump | LENNOX | SL25XPV-048-230A** |  |  | CK40CT-60C-0*+TDR | EL296UH110XV60C* | 46000 |  |  | 20 | 9.5 | 44000 |  |  | 36200 | 82.27% | 1.92 | Both | 958.3333 | 3.8333 | HRCU-A-CB (Split System: Heat Pump with Remote Outdoor Unit-Air-Source) | Yes
214626020 | Central Heat Pump | LENNOX | SL25XPV-024-230A** |  |  | CK40HT-42B-0*+TDR | EL296UH045XV36B* | 22800 |  |  | 22.6 | 9.5 | 21200 |  |  | 20000 | 94.34% | 1.96 | Both | 475 | 1.9 | HRCU-A-CB (Split System: Heat Pump with Remote Outdoor Unit-Air-Source) | Yes
214626021 | Central Heat Pump | LENNOX | SL25XPV-024-230A** |  |  | CK40HT-42B-0*+TDR | EL296UH070XV36B* | 22800 |  |  | 23.2 | 9.5 | 21200 |  |  | 20000 | 94.34% | 1.96 | Both | 475 | 1.9 | HRCU-A-CB (Split System: Heat Pump with Remote Outdoor Unit-Air-Source) | Yes
214866738 | Central Heat Pump | ECOER | EODA18H-4860BAA |  |  | GNC4860CPT | FG7TE-100D-V35C* | 52000 |  |  | 16.5 | 8.5 | 54000 |  |  | 37800 | 70% | 1.9 | Both | 1083.3333 | 4.3333 | HRCU-A-CB (Split System: Heat Pump with Remote Outdoor Unit-Air-Source) | Yes
214866739 | Central Heat Pump | ECOER | EODA18H-4860BAA |  |  | GNC4860DPT | FG7TE-115D-V45D* | 52000 |  |  | 16.5 | 8.5 | 54000 |  |  | 37800 | 70% | 1.9 | Both | 1083.3333 | 4.3333 | HRCU-A-CB (Split System: Heat Pump with Remote Outdoor Unit-Air-Source) | Yes
214866737 | Central Heat Pump | ECOER | EODA18H-4860BAA |  |  | GNC4248CPT | FG7TE-080D-V35C* | 45000 |  |  | 17 | 8.5 | 46000 |  |  | 32400 | 70.43% | 1.95 | Both | 937.5 | 3.75 | HRCU-A-CB (Split System: Heat Pump with Remote Outdoor Unit-Air-Source) | Yes
214861621 | Central Heat Pump | TCL | TCU-60D7HEWA/DV2O |  |  | TCE-4248D6HWA/DVOE(03) | FG7TE-080D-V35C* | 45000 |  |  | 17 | 8.5 | 46000 |  |  | 32400 | 70.43% | 1.95 | Both | 937.5 | 3.75 | HRCU-A-CB (Split System: Heat Pump with Remote Outdoor Unit-Air-Source) | Yes
212614956 | Central Heat Pump | AMANA | ASZS60241EA* |  |  | CA*EA2422*4A* | A*VS960603BUA* | 23000 |  |  | 17 | 8.6 | 23000 |  |  | 16100 | 70% | 2 | Both | 479.1667 | 1.9167 | HRCU-A-CB (Split System: Heat Pump with Remote Outdoor Unit-Air-Source) | Yes
212614963 | Central Heat Pump | AMANA | ASZS60241EA* |  |  | CA*EA2422*4A* | A*VM970804CNB* | 23000 |  |  | 17 | 8.6 | 23000 |  |  | 16100 | 70% | 2 | Both | 479.1667 | 1.9167 | HRCU-A-CB (Split System: Heat Pump with Remote Outdoor Unit-Air-Source) | Yes
212614977 | Central Heat Pump | AMANA | ASZS60241EA* |  |  | CA*EA3026*4A* | A*VS960603BUA* | 23000 |  |  | 17 | 8.6 | 23000 |  |  | 16100 | 70% | 2 | Both | 479.1667 | 1.9167 | HRCU-A-CB (Split System: Heat Pump with Remote Outdoor Unit-Air-Source) | Yes
212614979 | Central Heat Pump | AMANA | ASZS60241EA* |  |  | CA*EA3026*4A* | A*VC960804CNB* | 23000 |  |  | 17 | 8.6 | 23000 |  |  | 16100 | 70% | 2 | Both | 479.1667 | 1.9167 | HRCU-A-CB (Split System: Heat Pump with Remote Outdoor Unit-Air-Source) | Yes
212614985 | Central Heat Pump | AMANA | ASZS60241EA* |  |  | CA*EA3026*4A* | A*VM971005CNB* | 23000 |  |  | 17 | 8.6 | 23000 |  |  | 16100 | 70% | 2 | Both | 479.1667 | 1.9167 | HRCU-A-CB (Split System: Heat Pump with Remote Outdoor Unit-Air-Source) | Yes
212614965 | Central Heat Pump | AMANA | ASZS60241EA* |  |  | CA*EA3026*4A*+MBVC1200**-1A* |  | 23000 |  |  | 17 | 8.6 | 23000 |  |  | 16100 | 70% | 2 | Both | 479.1667 | 1.9167 | HRCU-A-CB (Split System: Heat Pump with Remote Outdoor Unit-Air-Source) | Yes
212614964 | Central Heat Pump | AMANA | ASZS60241EA* |  |  | CA*EA2422*4A* | A*VM971005CNB* | 23000 |  |  | 17 | 8.6 | 23000 |  |  | 16100 | 70% | 2 | Both | 479.1667 | 1.9167 | HRCU-A-CB (Split System: Heat Pump with Remote Outdoor Unit-Air-Source) | Yes
212614955 | Central Heat Pump | AMANA | ASZS60241EA* |  |  | CA*EA2422*4A* | A*VC960603BNB* | 23000 |  |  | 17 | 8.6 | 23000 |  |  | 16100 | 70% | 2 | Both | 479.1667 | 1.9167 | HRCU-A-CB (Split System: Heat Pump with Remote Outdoor Unit-Air-Source) | Yes
212614868 | Central Heat Pump | AMANA | ASZS60241EA* |  |  | AHVE36CP1400A* |  | 23000 |  |  | 17 | 8.6 | 23000 |  |  | 16100 | 70% | 2 | Both | 479.1667 | 1.9167 | HRCU-A-CB (Split System: Heat Pump with Remote Outdoor Unit-Air-Source) | Yes
212614945 | Central Heat Pump | AMANA | ASZS60241EA* |  |  | CA*EA2422*4A*+MBVC1600**-1A* |  | 23000 |  |  | 17 | 8.6 | 23000 |  |  | 16100 | 70% | 2 | Both | 479.1667 | 1.9167 | HRCU-A-CB (Split System: Heat Pump with Remote Outdoor Unit-Air-Source) | Yes
212614983 | Central Heat Pump | AMANA | ASZS60241EA* |  |  | CA*EA3026*4A* | A*VM970803BNB* | 23000 |  |  | 17 | 8.6 | 23000 |  |  | 16100 | 70% | 2 | Both | 479.1667 | 1.9167 | HRCU-A-CB (Split System: Heat Pump with Remote Outdoor Unit-Air-Source) | Yes
212614959 | Central Heat Pump | AMANA | ASZS60241EA* |  |  | CA*EA2422*4A* | A*VS960805CUA* | 23000 |  |  | 17 | 8.6 | 23000 |  |  | 16100 | 70% | 2 | Both | 479.1667 | 1.9167 | HRCU-A-CB (Split System: Heat Pump with Remote Outdoor Unit-Air-Source) | Yes
212614954 | Central Heat Pump | AMANA | ASZS60241EA* |  |  | CA*EA2422*4A* | A*VC960403BNB* | 23000 |  |  | 17 | 8.6 | 23000 |  |  | 16100 | 70% | 2 | Both | 479.1667 | 1.9167 | HRCU-A-CB (Split System: Heat Pump with Remote Outdoor Unit-Air-Source) | Yes
212614980 | Central Heat Pump | AMANA | ASZS60241EA* |  |  | CA*EA3026*4A* | A*VS960805CUA* | 23000 |  |  | 17 | 8.6 | 23000 |  |  | 16100 | 70% | 2 | Both | 479.1667 | 1.9167 | HRCU-A-CB (Split System: Heat Pump with Remote Outdoor Unit-Air-Source) | Yes
212614966 | Central Heat Pump | AMANA | ASZS60241EA* |  |  | CA*EA3026*4A*+MBVC1600**-1A* |  | 23000 |  |  | 17 | 8.6 | 23000 |  |  | 16100 | 70% | 2 | Both | 479.1667 | 1.9167 | HRCU-A-CB (Split System: Heat Pump with Remote Outdoor Unit-Air-Source) | Yes
212614981 | Central Heat Pump | AMANA | ASZS60241EA* |  |  | CA*EA3026*4A* | A*VC961005CNB* | 23000 |  |  | 17 | 8.6 | 23000 |  |  | 16100 | 70% | 2 | Both | 479.1667 | 1.9167 | HRCU-A-CB (Split System: Heat Pump with Remote Outdoor Unit-Air-Source) | Yes
212614976 | Central Heat Pump | AMANA | ASZS60241EA* |  |  | CA*EA3026*4A* | A*VC960603BNB* | 23000 |  |  | 17 | 8.6 | 23000 |  |  | 16100 | 70% | 2 | Both | 479.1667 | 1.9167 | HRCU-A-CB (Split System: Heat Pump with Remote Outdoor Unit-Air-Source) | Yes
212614870 | Central Heat Pump | AMANA | ASZS60421EA* |  |  | AHVE60DP1400A* |  | 40000 |  |  | 17 | 8.6 | 40000 |  |  | 30600 | 76.5% | 2 | Both | 833.3333 | 3.3333 | HRCU-A-CB (Split System: Heat Pump with Remote Outdoor Unit-Air-Source) | Yes
212614871 | Central Heat Pump | AMANA | ASZS60481EA* |  |  | AHVE60DP1400A* |  | 44000 |  |  | 17 | 8.6 | 44000 |  |  | 31000 | 70.45% | 2 | Both | 916.6667 | 3.6667 | HRCU-A-CB (Split System: Heat Pump with Remote Outdoor Unit-Air-Source) | Yes
212614887 | Central Heat Pump | DAIKIN | DZ6VSA241EA* |  |  | CA*EA2422*4A* | D*96VC0804CNA* | 23000 |  |  | 17 | 8.6 | 23000 |  |  | 16100 | 70% | 2 | Both | 479.1667 | 1.9167 | HRCU-A-CB (Split System: Heat Pump with Remote Outdoor Unit-Air-Source) | Yes
212614908 | Central Heat Pump | DAIKIN | DZ6VSA241EA* |  |  | CA*EA3026*4A* | D*96VC0804CNA* | 23000 |  |  | 17 | 8.6 | 23000 |  |  | 16100 | 70% | 2 | Both | 479.1667 | 1.9167 | HRCU-A-CB (Split System: Heat Pump with Remote Outdoor Unit-Air-Source) | Yes
212614888 | Central Heat Pump | DAIKIN | DZ6VSA241EA* |  |  | CA*EA2422*4A* | D*96SC0805CUA* | 23000 |  |  | 17 | 8.6 | 23000 |  |  | 16100 | 70% | 2 | Both | 479.1667 | 1.9167 | HRCU-A-CB (Split System: Heat Pump with Remote Outdoor Unit-Air-Source) | Yes
212614911 | Central Heat Pump | DAIKIN | DZ6VSA241EA* |  |  | CA*EA3026*4A* | D*97MC0603BNA* | 23000 |  |  | 17 | 8.6 | 23000 |  |  | 16100 | 70% | 2 | Both | 479.1667 | 1.9167 | HRCU-A-CB (Split System: Heat Pump with Remote Outdoor Unit-Air-Source) | Yes
212614864 | Central Heat Pump | DAIKIN | DZ6VSA241EA* |  |  | DFVE36CP1400A* |  | 23000 |  |  | 17 | 8.6 | 23000 |  |  | 16100 | 70% | 2 | Both | 479.1667 | 1.9167 | HRCU-A-CB (Split System: Heat Pump with Remote Outdoor Unit-Air-Source) | Yes
212614874 | Central Heat Pump | DAIKIN | DZ6VSA241EA* |  |  | CA*EA2422*4A*+MBVC1600**-1A* |  | 23000 |  |  | 17 | 8.6 | 23000 |  |  | 16100 | 70% | 2 | Both | 479.1667 | 1.9167 | HRCU-A-CB (Split System: Heat Pump with Remote Outdoor Unit-Air-Source) | Yes
212614890 | Central Heat Pump | DAIKIN | DZ6VSA241EA* |  |  | CA*EA2422*4A* | D*97MC0603BNA* | 23000 |  |  | 17 | 8.6 | 23000 |  |  | 16100 | 70% | 2 | Both | 479.1667 | 1.9167 | HRCU-A-CB (Split System: Heat Pump with Remote Outdoor Unit-Air-Source) | Yes
212614893 | Central Heat Pump | DAIKIN | DZ6VSA241EA* |  |  | CA*EA2422*4A* | D*97MC1005CNA* | 23000 |  |  | 17 | 8.6 | 23000 |  |  | 16100 | 70% | 2 | Both | 479.1667 | 1.9167 | HRCU-A-CB (Split System: Heat Pump with Remote Outdoor Unit-Air-Source) | Yes
212614883 | Central Heat Pump | DAIKIN | DZ6VSA241EA* |  |  | CA*EA2422*4A* | D*96VC0403BNA* | 23000 |  |  | 17 | 8.6 | 23000 |  |  | 16100 | 70% | 2 | Both | 479.1667 | 1.9167 | HRCU-A-CB (Split System: Heat Pump with Remote Outdoor Unit-Air-Source) | Yes
212614894 | Central Heat Pump | DAIKIN | DZ6VSA241EA* |  |  | CA*EA3026*4A*+MBVC1200**-1A* |  | 23000 |  |  | 17 | 8.6 | 23000 |  |  | 16100 | 70% | 2 | Both | 479.1667 | 1.9167 | HRCU-A-CB (Split System: Heat Pump with Remote Outdoor Unit-Air-Source) | Yes
212614904 | Central Heat Pump | DAIKIN | DZ6VSA241EA* |  |  | CA*EA3026*4A* | D*96VC0403BNA* | 23000 |  |  | 17 | 8.6 | 23000 |  |  | 16100 | 70% | 2 | Both | 479.1667 | 1.9167 | HRCU-A-CB (Split System: Heat Pump with Remote Outdoor Unit-Air-Source) | Yes
212614910 | Central Heat Pump | DAIKIN | DZ6VSA241EA* |  |  | CA*EA3026*4A* | D*96VC1005CNA* | 23000 |  |  | 17 | 8.6 | 23000 |  |  | 16100 | 70% | 2 | Both | 479.1667 | 1.9167 | HRCU-A-CB (Split System: Heat Pump with Remote Outdoor Unit-Air-Source) | Yes
212614885 | Central Heat Pump | DAIKIN | DZ6VSA241EA* |  |  | CA*EA2422*4A* | D*96SC0603BUA* | 23000 |  |  | 17 | 8.6 | 23000 |  |  | 16100 | 70% | 2 | Both | 479.1667 | 1.9167 | HRCU-A-CB (Split System: Heat Pump with Remote Outdoor Unit-Air-Source) | Yes
212614914 | Central Heat Pump | DAIKIN | DZ6VSA241EA* |  |  | CA*EA3026*4A* | D*97MC1005CNA* | 23000 |  |  | 17 | 8.6 | 23000 |  |  | 16100 | 70% | 2 | Both | 479.1667 | 1.9167 | HRCU-A-CB (Split System: Heat Pump with Remote Outdoor Unit-Air-Source) | Yes
212614912 | Central Heat Pump | DAIKIN | DZ6VSA241EA* |  |  | CA*EA3026*4A* | D*97MC0803BNA* | 23000 |  |  | 17 | 8.6 | 23000 |  |  | 16100 | 70% | 2 | Both | 479.1667 | 1.9167 | HRCU-A-CB (Split System: Heat Pump with Remote Outdoor Unit-Air-Source) | Yes
212614905 | Central Heat Pump | DAIKIN | DZ6VSA241EA* |  |  | CA*EA3026*4A* | D*96VC0603BNA* | 23000 |  |  | 17 | 8.6 | 23000 |  |  | 16100 | 70% | 2 | Both | 479.1667 | 1.9167 | HRCU-A-CB (Split System: Heat Pump with Remote Outdoor Unit-Air-Source) | Yes
212614867 | Central Heat Pump | DAIKIN | DZ6VSA481EA* |  |  | DFVE60DP1400A* |  | 44000 |  |  | 17 | 8.6 | 44000 |  |  | 31000 | 70.45% | 2 | Both | 916.6667 | 3.6667 | HRCU-A-CB (Split System: Heat Pump with Remote Outdoor Unit-Air-Source) | Yes
212614986 | Central Heat Pump | AMANA | ASZS60361EA* |  |  | AHVE60DP1400A* |  | 34200 |  |  | 17.5 | 8.6 | 34200 |  |  | 30000 | 87.72% | 2 | Both | 712.5 | 2.85 | HRCU-A-CB (Split System: Heat Pump with Remote Outdoor Unit-Air-Source) | Yes
212614865 | Central Heat Pump | DAIKIN | DZ6VSA361EA* |  |  | DFVE48DP1400A* |  | 34200 |  |  | 17.5 | 8.6 | 34200 |  |  | 30000 | 87.72% | 2 | Both | 712.5 | 2.85 | HRCU-A-CB (Split System: Heat Pump with Remote Outdoor Unit-Air-Source) | Yes
212614915 | Central Heat Pump | DAIKIN | DZ6VSA361EA* |  |  | DFVE60DP1400A* |  | 34200 |  |  | 17.5 | 8.6 | 34200 |  |  | 30000 | 87.72% | 2 | Both | 712.5 | 2.85 | HRCU-A-CB (Split System: Heat Pump with Remote Outdoor Unit-Air-Source) | Yes
214838788 | Central Heat Pump | ECOER | EODA19H-4860AA* |  |  | GNC4860CPT | FG7TE-100D-V35C* | 52000 |  |  | 18 | 8.7 | 54000 |  |  | 37800 | 70% | 1.9 | Both | 1083.3333 | 4.3333 | HRCU-A-CB (Split System: Heat Pump with Remote Outdoor Unit-Air-Source) | Yes
214838766 | Central Heat Pump | YISO | YOHA2-60AA |  |  | YLCN2-4860CA | FG7TE-100D-V35C* | 52000 |  |  | 18 | 8.7 | 54000 |  |  | 37800 | 70% | 1.9 | Both | 1083.3333 | 4.3333 | HRCU-A-CB (Split System: Heat Pump with Remote Outdoor Unit-Air-Source) | Yes
214866732 | Central Heat Pump | ECOER | EODA18H-2436BAA |  |  | GNC3036BPT | FG7TE-060D-V24B* | 32000 |  |  | 17 | 8.8 | 34600 |  |  | 24400 | 70.52% | 1.95 | Both | 666.6667 | 2.6667 | HRCU-A-CB (Split System: Heat Pump with Remote Outdoor Unit-Air-Source) | Yes
214861617 | Central Heat Pump | TCL | TCU-36D7HEWA/DV2O |  |  | TCE-3036D6HWA/DVOE(02) | FG7TE-060D-V24B* | 32000 |  |  | 17 | 8.8 | 34600 |  |  | 24400 | 70.52% | 1.95 | Both | 666.6667 | 2.6667 | HRCU-A-CB (Split System: Heat Pump with Remote Outdoor Unit-Air-Source) | Yes
214838782 | Central Heat Pump | ECOER | EODA19H-2436AA* |  |  | GNC3036BPT | FG7TE-060D-V24B* | 33000 |  |  | 18 | 9 | 34600 |  |  | 24400 | 70.52% | 1.95 | Both | 687.5 | 2.75 | HRCU-A-CB (Split System: Heat Pump with Remote Outdoor Unit-Air-Source) | Yes
214779331 | Central Heat Pump | TCL | THH24HAI2NAF2U23 |  |  | A4AH5V30A1B3 + DF |  | 24000 |  |  | 15.2 | 8.1 | 24000 |  |  | 17000 | 70.83% | 1.8 | Both | 500 | 2 | HRCU-A-CB (Split System: Heat Pump with Remote Outdoor Unit-Air-Source) | Yes
214809229 | Central Heat Pump | CHAMPION HEATING AND COOLING | HH860E2S11 |  |  | CTU60C5XGS1+TXV | TM8Y100C16MP11 | 44000 |  |  | 18 | 9 | 44000 |  |  | 33400 | 75.91% | 2 | Both | 916.6667 | 3.6667 | HRCU-A-CB (Split System: Heat Pump with Remote Outdoor Unit-Air-Source) | Both
214809170 | Central Heat Pump | CHAMPION HEATING AND COOLING | HH860E2S11 |  |  | CTU60C5XGS1+TXV | TM8Y120C20MP11 | 44500 |  |  | 18 | 9 | 45000 |  |  | 33800 | 75.11% | 2 | Both | 927.0833 | 3.7083 | HRCU-A-CB (Split System: Heat Pump with Remote Outdoor Unit-Air-Source) | Both
214809204 | Central Heat Pump | CHAMPION HEATING AND COOLING | HH860E2S11 |  |  | CTU60C5XGS1+TXV | TM8Y100C20MP11 | 44500 |  |  | 18 | 9 | 45000 |  |  | 33800 | 75.11% | 2 | Both | 927.0833 | 3.7083 | HRCU-A-CB (Split System: Heat Pump with Remote Outdoor Unit-Air-Source) | Both
214809192 | Central Heat Pump | COLEMAN | HH860E2S11 |  |  | CTU60C5XGS1+TXV | CPLC080C16MP13 | 43500 |  |  | 18 | 9 | 44000 |  |  | 33400 | 75.91% | 2 | Both | 906.25 | 3.625 | HRCU-A-CB (Split System: Heat Pump with Remote Outdoor Unit-Air-Source) | Both
214809194 | Central Heat Pump | COLEMAN | HH860E2S11 |  |  | CTU60C5XGS1+TXV | CPLC100C16MP13 | 43500 |  |  | 18 | 9 | 44000 |  |  | 33400 | 75.91% | 2 | Both | 906.25 | 3.625 | HRCU-A-CB (Split System: Heat Pump with Remote Outdoor Unit-Air-Source) | Both
214809226 | Central Heat Pump | COLEMAN | HH860E2S11 |  |  | CTU60C5XGS1+TXV | TM8Y100C16MP11 | 44000 |  |  | 18 | 9 | 44000 |  |  | 33400 | 75.91% | 2 | Both | 916.6667 | 3.6667 | HRCU-A-CB (Split System: Heat Pump with Remote Outdoor Unit-Air-Source) | Both
214809167 | Central Heat Pump | COLEMAN | HH860E2S11 |  |  | CTU60C5XGS1+TXV | TM8Y120C20MP11 | 44500 |  |  | 18 | 9 | 45000 |  |  | 33800 | 75.11% | 2 | Both | 927.0833 | 3.7083 | HRCU-A-CB (Split System: Heat Pump with Remote Outdoor Unit-Air-Source) | Both
214809201 | Central Heat Pump | COLEMAN | HH860E2S11 |  |  | CTU60C5XGS1+TXV | TM8Y100C20MP11 | 44500 |  |  | 18 | 9 | 45000 |  |  | 33800 | 75.11% | 2 | Both | 927.0833 | 3.7083 | HRCU-A-CB (Split System: Heat Pump with Remote Outdoor Unit-Air-Source) | Both
214809184 | Central Heat Pump | FRASER-JOHNSTON | HH860E2S11 |  |  | CTU60C5XGS1+TXV | TPLC080C16MP13 | 43500 |  |  | 18 | 9 | 44000 |  |  | 33400 | 75.91% | 2 | Both | 906.25 | 3.625 | HRCU-A-CB (Split System: Heat Pump with Remote Outdoor Unit-Air-Source) | Both
214809189 | Central Heat Pump | FRASER-JOHNSTON | HH860E2S11 |  |  | CTU60C5XGS1+TXV | TPLC100C16MP13 | 43500 |  |  | 18 | 9 | 44000 |  |  | 33400 | 75.91% | 2 | Both | 906.25 | 3.625 | HRCU-A-CB (Split System: Heat Pump with Remote Outdoor Unit-Air-Source) | Both
214809247 | Central Heat Pump | FRASER-JOHNSTON | HH860E2S11 |  |  | CTU60C5XGS1+TXV | TM8Y080C16MP11 | 44000 |  |  | 18 | 9 | 44000 |  |  | 33400 | 75.91% | 2 | Both | 916.6667 | 3.6667 | HRCU-A-CB (Split System: Heat Pump with Remote Outdoor Unit-Air-Source) | Both
214809169 | Central Heat Pump | FRASER-JOHNSTON | HH860E2S11 |  |  | CTU60C5XGS1+TXV | TM8Y120C20MP11 | 44500 |  |  | 18 | 9 | 45000 |  |  | 33800 | 75.11% | 2 | Both | 927.0833 | 3.7083 | HRCU-A-CB (Split System: Heat Pump with Remote Outdoor Unit-Air-Source) | Both
214809186 | Central Heat Pump | JOHNSON CONTROLS | HH860E2S11 |  |  | CTU60C5XGS1+TXV | TPLC080C16MP13 | 43500 |  |  | 18 | 9 | 44000 |  |  | 33400 | 75.91% | 2 | Both | 906.25 | 3.625 | HRCU-A-CB (Split System: Heat Pump with Remote Outdoor Unit-Air-Source) | Both
214809249 | Central Heat Pump | JOHNSON CONTROLS | HH860E2S11 |  |  | CTU60C5XGS1+TXV | TM8Y080C16MP11 | 44000 |  |  | 18 | 9 | 44000 |  |  | 33400 | 75.91% | 2 | Both | 916.6667 | 3.6667 | HRCU-A-CB (Split System: Heat Pump with Remote Outdoor Unit-Air-Source) | Both
214809183 | Central Heat Pump | LUXAIRE | HH860E2S11 |  |  | CTU60C5XGS1+TXV | TPLC080C16MP13 | 43500 |  |  | 18 | 9 | 44000 |  |  | 33400 | 75.91% | 2 | Both | 906.25 | 3.625 | HRCU-A-CB (Split System: Heat Pump with Remote Outdoor Unit-Air-Source) | Both
214809193 | Central Heat Pump | LUXAIRE | HH860E2S11 |  |  | CTU60C5XGS1+TXV | LPLC080C16MP13 | 43500 |  |  | 18 | 9 | 44000 |  |  | 33400 | 75.91% | 2 | Both | 906.25 | 3.625 | HRCU-A-CB (Split System: Heat Pump with Remote Outdoor Unit-Air-Source) | Both
214809188 | Central Heat Pump | LUXAIRE | HH860E2S11 |  |  | CTU60C5XGS1+TXV | TPLC100C16MP13 | 43500 |  |  | 18 | 9 | 44000 |  |  | 33400 | 75.91% | 2 | Both | 906.25 | 3.625 | HRCU-A-CB (Split System: Heat Pump with Remote Outdoor Unit-Air-Source) | Both
214809227 | Central Heat Pump | LUXAIRE | HH860E2S11 |  |  | CTU60C5XGS1+TXV | TM8Y100C16MP11 | 44000 |  |  | 18 | 9 | 44000 |  |  | 33400 | 75.91% | 2 | Both | 916.6667 | 3.6667 | HRCU-A-CB (Split System: Heat Pump with Remote Outdoor Unit-Air-Source) | Both
214809246 | Central Heat Pump | LUXAIRE | HH860E2S11 |  |  | CTU60C5XGS1+TXV | TM8Y080C16MP11 | 44000 |  |  | 18 | 9 | 44000 |  |  | 33400 | 75.91% | 2 | Both | 916.6667 | 3.6667 | HRCU-A-CB (Split System: Heat Pump with Remote Outdoor Unit-Air-Source) | Both
214807624 | Central Heat Pump | YORK | HH860E2S11 |  |  | CTU60C5XGS1+TXV | TPLC100C16MP13 | 43500 |  |  | 18 | 9 | 44000 |  |  | 33400 | 75.91% | 2 | Both | 906.25 | 3.625 | HRCU-A-CB (Split System: Heat Pump with Remote Outdoor Unit-Air-Source) | Both
214807623 | Central Heat Pump | YORK | HH860E2S11 |  |  | CTU60C5XGS1+TXV | TPLC080C16MP13 | 43500 |  |  | 18 | 9 | 44000 |  |  | 33400 | 75.91% | 2 | Both | 906.25 | 3.625 | HRCU-A-CB (Split System: Heat Pump with Remote Outdoor Unit-Air-Source) | Both
214807626 | Central Heat Pump | YORK | HH860E2S11 |  |  | CTU60C5XGS1+TXV | YPLC100C16MP13 | 43500 |  |  | 18 | 9 | 44000 |  |  | 33400 | 75.91% | 2 | Both | 906.25 | 3.625 | HRCU-A-CB (Split System: Heat Pump with Remote Outdoor Unit-Air-Source) | Both
214807663 | Central Heat Pump | YORK | HH860E2S11 |  |  | CTU60C5XGS1+TXV | TM8Y080C16MP11 | 44000 |  |  | 18 | 9 | 44000 |  |  | 33400 | 75.91% | 2 | Both | 916.6667 | 3.6667 | HRCU-A-CB (Split System: Heat Pump with Remote Outdoor Unit-Air-Source) | Both
214807643 | Central Heat Pump | YORK | HH860E2S11 |  |  | CTU60C5XGS1+TXV | TM8Y120C20MP11 | 44500 |  |  | 18 | 9 | 45000 |  |  | 33800 | 75.11% | 2 | Both | 927.0833 | 3.7083 | HRCU-A-CB (Split System: Heat Pump with Remote Outdoor Unit-Air-Source) | Both
214807725 | Central Heat Pump | COLEMAN | HH824E2S11 |  |  | CTM36B5ADS1 | CPLC080B12MP13 | 23000 |  |  | 17 | 9 | 23000 |  |  | 17700 | 76.96% | 2 | Both | 479.1667 | 1.9167 | HRCU-A-CB (Split System: Heat Pump with Remote Outdoor Unit-Air-Source) | Both
214807722 | Central Heat Pump | FRASER-JOHNSTON | HH824E2S11 |  |  | CTM36B5ADS1 | TPLC080B12MP13 | 23000 |  |  | 17 | 9 | 23000 |  |  | 17700 | 76.96% | 2 | Both | 479.1667 | 1.9167 | HRCU-A-CB (Split System: Heat Pump with Remote Outdoor Unit-Air-Source) | Both
214807724 | Central Heat Pump | JOHNSON CONTROLS | HH824E2S11 |  |  | CTM36B5ADS1 | TPLC080B12MP13 | 23000 |  |  | 17 | 9 | 23000 |  |  | 17700 | 76.96% | 2 | Both | 479.1667 | 1.9167 | HRCU-A-CB (Split System: Heat Pump with Remote Outdoor Unit-Air-Source) | Both
214807721 | Central Heat Pump | LUXAIRE | HH824E2S11 |  |  | CTM36B5ADS1 | TPLC080B12MP13 | 23000 |  |  | 17 | 9 | 23000 |  |  | 17700 | 76.96% | 2 | Both | 479.1667 | 1.9167 | HRCU-A-CB (Split System: Heat Pump with Remote Outdoor Unit-Air-Source) | Both
214807726 | Central Heat Pump | LUXAIRE | HH824E2S11 |  |  | CTM36B5ADS1 | LPLC080B12MP13 | 23000 |  |  | 17 | 9 | 23000 |  |  | 17700 | 76.96% | 2 | Both | 479.1667 | 1.9167 | HRCU-A-CB (Split System: Heat Pump with Remote Outdoor Unit-Air-Source) | Both
214807364 | Central Heat Pump | YORK | HH824E2S11 |  |  | CTM36B5ADS1 | TPLC080B12MP13 | 23000 |  |  | 17 | 9 | 23000 |  |  | 17700 | 76.96% | 2 | Both | 479.1667 | 1.9167 | HRCU-A-CB (Split System: Heat Pump with Remote Outdoor Unit-Air-Source) | Both
214807737 | Central Heat Pump | CHAMPION HEATING AND COOLING | HH824E2S11 |  |  | CTM36B5ADS1 | TMLE100B12MP11 | 23000 |  |  | 18 | 9.5 | 23000 |  |  | 18800 | 81.74% | 2 | Both | 479.1667 | 1.9167 | HRCU-A-CB (Split System: Heat Pump with Remote Outdoor Unit-Air-Source) | Both
214810248 | Central Heat Pump | CHAMPION HEATING AND COOLING | HH824E2S11 |  |  | CTM36B5ADS1 | TM8E080B12MP11 | 23000 |  |  | 18 | 9.5 | 23000 |  |  | 18600 | 80.87% | 2 | Both | 479.1667 | 1.9167 | HRCU-A-CB (Split System: Heat Pump with Remote Outdoor Unit-Air-Source) | Both
214810242 | Central Heat Pump | CHAMPION HEATING AND COOLING | HH824E2S11 |  |  | CTM36B5ADS1 | TM8E100B12MP11 | 23000 |  |  | 18 | 9.5 | 23000 |  |  | 18800 | 81.74% | 2 | Both | 479.1667 | 1.9167 | HRCU-A-CB (Split System: Heat Pump with Remote Outdoor Unit-Air-Source) | Both
214810229 | Central Heat Pump | COLEMAN | HH824E2S11 |  |  | CTM36B5ADS1 | TM8E100B12MP11 | 23000 |  |  | 18 | 9.5 | 23000 |  |  | 18800 | 81.74% | 2 | Both | 479.1667 | 1.9167 | HRCU-A-CB (Split System: Heat Pump with Remote Outdoor Unit-Air-Source) | Both
215912236 | Central Heat Pump | COLEMAN | HH824E2S11 |  |  | CTM36B5ADS1 | TM8Y080B12MP11 | 23000 |  |  | 18 | 9.5 | 23000 |  |  | 18400 | 80% | 2 | Both | 479.1667 | 1.9167 | HRCU-A-CB (Split System: Heat Pump with Remote Outdoor Unit-Air-Source) | Both
214807736 | Central Heat Pump | FRASER-JOHNSTON | HH824E2S11 |  |  | CTM36B5ADS1 | TMLE100B12MP11 | 23000 |  |  | 18 | 9.5 | 23000 |  |  | 18800 | 81.74% | 2 | Both | 479.1667 | 1.9167 | HRCU-A-CB (Split System: Heat Pump with Remote Outdoor Unit-Air-Source) | Both
214807687 | Central Heat Pump | FRASER-JOHNSTON | HH824E2S11 |  |  | CTM36B5ADS1 | TMLE080B12MP11 | 23000 |  |  | 18 | 9.5 | 23000 |  |  | 18600 | 80.87% | 2 | Both | 479.1667 | 1.9167 | HRCU-A-CB (Split System: Heat Pump with Remote Outdoor Unit-Air-Source) | Both
214810247 | Central Heat Pump | FRASER-JOHNSTON | HH824E2S11 |  |  | CTM36B5ADS1 | TM8E100B12MP11 | 23000 |  |  | 18 | 9.5 | 23000 |  |  | 18800 | 81.74% | 2 | Both | 479.1667 | 1.9167 | HRCU-A-CB (Split System: Heat Pump with Remote Outdoor Unit-Air-Source) | Both
214807738 | Central Heat Pump | JOHNSON CONTROLS | HH824E2S11 |  |  | CTM36B5ADS1 | TMLE100B12MP11 | 23000 |  |  | 18 | 9.5 | 23000 |  |  | 18800 | 81.74% | 2 | Both | 479.1667 | 1.9167 | HRCU-A-CB (Split System: Heat Pump with Remote Outdoor Unit-Air-Source) | Both
214807689 | Central Heat Pump | JOHNSON CONTROLS | HH824E2S11 |  |  | CTM36B5ADS1 | TMLE080B12MP11 | 23000 |  |  | 18 | 9.5 | 23000 |  |  | 18600 | 80.87% | 2 | Both | 479.1667 | 1.9167 | HRCU-A-CB (Split System: Heat Pump with Remote Outdoor Unit-Air-Source) | Both
214810237 | Central Heat Pump | JOHNSON CONTROLS | HH824E2S11 |  |  | CTM36B5ADS1 | TM8E100B12MP11 | 23000 |  |  | 18 | 9.5 | 23000 |  |  | 18800 | 81.74% | 2 | Both | 479.1667 | 1.9167 | HRCU-A-CB (Split System: Heat Pump with Remote Outdoor Unit-Air-Source) | Both
214810243 | Central Heat Pump | JOHNSON CONTROLS | HH824E2S11 |  |  | CTM36B5ADS1 | TM8E080B12MP11 | 23000 |  |  | 18 | 9.5 | 23000 |  |  | 18600 | 80.87% | 2 | Both | 479.1667 | 1.9167 | HRCU-A-CB (Split System: Heat Pump with Remote Outdoor Unit-Air-Source) | Both
215912249 | Central Heat Pump | JOHNSON CONTROLS | HH824E2S11 |  |  | CTM36B5ADS1 | TM8Y080B12MP11 | 23000 |  |  | 18 | 9.5 | 23000 |  |  | 18400 | 80% | 2 | Both | 479.1667 | 1.9167 | HRCU-A-CB (Split System: Heat Pump with Remote Outdoor Unit-Air-Source) | Both
214807686 | Central Heat Pump | LUXAIRE | HH824E2S11 |  |  | CTM36B5ADS1 | TMLE080B12MP11 | 23000 |  |  | 18 | 9.5 | 23000 |  |  | 18600 | 80.87% | 2 | Both | 479.1667 | 1.9167 | HRCU-A-CB (Split System: Heat Pump with Remote Outdoor Unit-Air-Source) | Both
215912230 | Central Heat Pump | LUXAIRE | HH824E2S11 |  |  | CTM36B5ADS1 | TM8Y080B12MP11 | 23000 |  |  | 18 | 9.5 | 23000 |  |  | 18400 | 80% | 2 | Both | 479.1667 | 1.9167 | HRCU-A-CB (Split System: Heat Pump with Remote Outdoor Unit-Air-Source) | Both
214807368 | Central Heat Pump | YORK | HH824E2S11 |  |  | CTM36B5ADS1 | TMLE100B12MP11 | 23000 |  |  | 18 | 9.5 | 23000 |  |  | 18800 | 81.74% | 2 | Both | 479.1667 | 1.9167 | HRCU-A-CB (Split System: Heat Pump with Remote Outdoor Unit-Air-Source) | Both
214807357 | Central Heat Pump | YORK | HH824E2S11 |  |  | CTM36B5ADS1 | TMLE080B12MP11 | 23000 |  |  | 18 | 9.5 | 23000 |  |  | 18600 | 80.87% | 2 | Both | 479.1667 | 1.9167 | HRCU-A-CB (Split System: Heat Pump with Remote Outdoor Unit-Air-Source) | Both
214810252 | Central Heat Pump | YORK | HH824E2S11 |  |  | CTM36B5ADS1 | TM8E100B12MP11 | 23000 |  |  | 18 | 9.5 | 23000 |  |  | 18800 | 81.74% | 2 | Both | 479.1667 | 1.9167 | HRCU-A-CB (Split System: Heat Pump with Remote Outdoor Unit-Air-Source) | Both
214728379 | Central Heat Pump | CHAMPION HEATING AND COOLING | HH836E2S11 |  |  | CTU36B5XDS1+TXV | TPLC080B12MP13 | 33000 |  |  | 17 | 8.5 | 31000 |  |  | 25200 | 81.29% | 2 | Both | 687.5 | 2.75 | HRCU-A-CB (Split System: Heat Pump with Remote Outdoor Unit-Air-Source) | Yes
214728382 | Central Heat Pump | LUXAIRE | HH836E2S11 |  |  | CTU36B5XDS1+TXV | LPLC080B12MP13 | 33000 |  |  | 17 | 8.5 | 31000 |  |  | 25200 | 81.29% | 2 | Both | 687.5 | 2.75 | HRCU-A-CB (Split System: Heat Pump with Remote Outdoor Unit-Air-Source) | Yes
214728377 | Central Heat Pump | LUXAIRE | HH836E2S11 |  |  | CTU36B5XDS1+TXV | TPLC080B12MP13 | 33000 |  |  | 17 | 8.5 | 31000 |  |  | 25200 | 81.29% | 2 | Both | 687.5 | 2.75 | HRCU-A-CB (Split System: Heat Pump with Remote Outdoor Unit-Air-Source) | Yes
212970372 | Central Heat Pump | HEIL | DLCURAH36ABK |  |  | EA*4X36L17A* | *80VSL0701716B* | 35000 |  |  | 15.5 | 8.1 | 39000 |  |  | 35200 | 90.26% | 1.82 | Both | 729.1667 | 2.9167 | HRCU-A-CB (Split System: Heat Pump with Remote Outdoor Unit-Air-Source) | N/A
212970412 | Central Heat Pump | HEIL | DLCURAH36ABK |  |  | EA*4X42L21A* | *80VSL0701716B* | 35400 |  |  | 15.5 | 8.1 | 38500 |  |  | 35200 | 91.43% | 1.9 | Both | 737.5 | 2.95 | HRCU-A-CB (Split System: Heat Pump with Remote Outdoor Unit-Air-Source) | N/A
212970373 | Central Heat Pump | KEEPRITE | DLCURAH36ABK |  |  | EA*4X36L17A* | *80VSL0701716B* | 35000 |  |  | 15.5 | 8.1 | 39000 |  |  | 35200 | 90.26% | 1.82 | Both | 729.1667 | 2.9167 | HRCU-A-CB (Split System: Heat Pump with Remote Outdoor Unit-Air-Source) | N/A
212970383 | Central Heat Pump | KEEPRITE | DLCURAH36ABK |  |  | EA*4X36L21A* | *80VSL0701716B* | 35200 |  |  | 15.5 | 8.1 | 38500 |  |  | 35200 | 91.43% | 1.84 | Both | 733.3333 | 2.9333 | HRCU-A-CB (Split System: Heat Pump with Remote Outdoor Unit-Air-Source) | N/A
212970413 | Central Heat Pump | KEEPRITE | DLCURAH36ABK |  |  | EA*4X42L21A* | *80VSL0701716B* | 35400 |  |  | 15.5 | 8.1 | 38500 |  |  | 35200 | 91.43% | 1.9 | Both | 737.5 | 2.95 | HRCU-A-CB (Split System: Heat Pump with Remote Outdoor Unit-Air-Source) | N/A
212970375 | Central Heat Pump | TEMPSTAR | DLCURAH36ABK |  |  | EA*4X36L17A* | *80VSL0701716B* | 35000 |  |  | 15.5 | 8.1 | 38500 |  |  | 35200 | 91.43% | 1.84 | Both | 729.1667 | 2.9167 | HRCU-A-CB (Split System: Heat Pump with Remote Outdoor Unit-Air-Source) | N/A
212970385 | Central Heat Pump | TEMPSTAR | DLCURAH36ABK |  |  | EA*4X36L21A* | *80VSL0701716B* | 35200 |  |  | 15.5 | 8.1 | 38500 |  |  | 35000 | 90.91% | 2 | Both | 733.3333 | 2.9333 | HRCU-A-CB (Split System: Heat Pump with Remote Outdoor Unit-Air-Source) | N/A
212970415 | Central Heat Pump | TEMPSTAR | DLCURAH36ABK |  |  | EA*4X42L21A* | *80VSL0701716B* | 35400 |  |  | 15.5 | 8.1 | 38500 |  |  | 35000 | 90.91% | 2.06 | Both | 737.5 | 2.95 | HRCU-A-CB (Split System: Heat Pump with Remote Outdoor Unit-Air-Source) | N/A
212970638 | Central Heat Pump | AIRQUEST | DLCURAH36ABK |  |  | EA*4X36L21A* | *80VSL0902120B* | 35000 |  |  | 16 | 8.1 | 38500 |  |  | 35200 | 91.43% | 1.82 | Both | 729.1667 | 2.9167 | HRCU-A-CB (Split System: Heat Pump with Remote Outdoor Unit-Air-Source) | N/A
212970639 | Central Heat Pump | ARCOAIRE | DLCURAH36ABK |  |  | EA*4X36L21A* | *80VSL0902120B* | 35000 |  |  | 16 | 8.1 | 38500 |  |  | 35200 | 91.43% | 1.82 | Both | 729.1667 | 2.9167 | HRCU-A-CB (Split System: Heat Pump with Remote Outdoor Unit-Air-Source) | N/A
212970637 | Central Heat Pump | BRYANT HEATING AND COOLING SYSTEMS | 38MURAQ36AB3* |  |  | CAP**3621AL* | 82*SB60090V21*** | 35000 |  |  | 16 | 8.1 | 38500 |  |  | 35200 | 91.43% | 1.82 | Both | 729.1667 | 2.9167 | HRCU-A-CB (Split System: Heat Pump with Remote Outdoor Unit-Air-Source) | N/A
212970657 | Central Heat Pump | BRYANT HEATING AND COOLING SYSTEMS | 38MURAQ36AB3* |  |  | CAP**4221AL* | 82*SB60090V21*** | 35200 |  |  | 16 | 8.1 | 39000 |  |  | 35000 | 89.74% | 1.88 | Both | 733.3333 | 2.9333 | HRCU-A-CB (Split System: Heat Pump with Remote Outdoor Unit-Air-Source) | N/A
212970656 | Central Heat Pump | CARRIER | 38MURAQ36AB3* |  |  | CAP**4221AL* | 58SP*B090V21**20 | 35200 |  |  | 16 | 8.1 | 39000 |  |  | 35000 | 89.74% | 1.88 | Both | 733.3333 | 2.9333 | HRCU-A-CB (Split System: Heat Pump with Remote Outdoor Unit-Air-Source) | N/A
212970640 | Central Heat Pump | COMFORTMAKER | DLCURAH36ABK |  |  | EA*4X36L21A* | *80VSL0902120B* | 35000 |  |  | 16 | 8.1 | 38500 |  |  | 35200 | 91.43% | 1.82 | Both | 729.1667 | 2.9167 | HRCU-A-CB (Split System: Heat Pump with Remote Outdoor Unit-Air-Source) | N/A
212970660 | Central Heat Pump | COMFORTMAKER | DLCURAH36ABK |  |  | EA*4X42L21A* | *80VSL0902120B* | 35200 |  |  | 16 | 8.1 | 39000 |  |  | 35000 | 89.74% | 1.88 | Both | 733.3333 | 2.9333 | HRCU-A-CB (Split System: Heat Pump with Remote Outdoor Unit-Air-Source) | N/A
212970661 | Central Heat Pump | DAY & NIGHT | DLCURAH36ABK |  |  | EA*4X42L21A* | *80VSL0902120B* | 35200 |  |  | 16 | 8.1 | 38500 |  |  | 35000 | 90.91% | 1.88 | Both | 733.3333 | 2.9333 | HRCU-A-CB (Split System: Heat Pump with Remote Outdoor Unit-Air-Source) | N/A
212977981 | Central Heat Pump | GRANDAIRE | WDLCURAH24AAK |  |  | WLN(C,W)364BA* | WFE*070A036C* | 23800 |  |  | 16 | 8.1 | 24800 |  |  | 35200 | 141.9% | 1.82 | Both | 495.8333 | 1.9833 | HRCU-A-CB (Split System: Heat Pump with Remote Outdoor Unit-Air-Source) | N/A
212979652 | Central Heat Pump | GRANDAIRE | WDLCURAH24AAK |  |  | WLNC364CA* | WFE*090B042C* | 23800 |  |  | 16 | 8.1 | 24800 |  |  | 35200 | 141.9% | 1.82 | Both | 495.8333 | 1.9833 | HRCU-A-CB (Split System: Heat Pump with Remote Outdoor Unit-Air-Source) | N/A
212985166 | Central Heat Pump | GRANDAIRE | WDLCURAH24AAK |  |  | WLNC364CA* | WFAX100C060B* | 23800 |  |  | 16 | 8.1 | 24800 |  |  | 34400 | 138.7% | 1.92 | Both | 495.8333 | 1.9833 | HRCU-A-CB (Split System: Heat Pump with Remote Outdoor Unit-Air-Source) | N/A
212983868 | Central Heat Pump | GRANDAIRE | WDLCURAH24AAK |  |  | WLNC364CA* | WFAX060B042B* | 23800 |  |  | 16 | 8.1 | 24800 |  |  | 35200 | 141.9% | 1.82 | Both | 495.8333 | 1.9833 | HRCU-A-CB (Split System: Heat Pump with Remote Outdoor Unit-Air-Source) | N/A
212977477 | Central Heat Pump | GRANDAIRE | WDLCURAH24AAK |  |  | WLN(C,W)364BA* | WFE*045A036C* | 23800 |  |  | 16 | 8.1 | 25000 |  |  | 35200 | 140.8% | 1.82 | Both | 495.8333 | 1.9833 | HRCU-A-CB (Split System: Heat Pump with Remote Outdoor Unit-Air-Source) | N/A
212987218 | Central Heat Pump | GRANDAIRE | WDLCURAH24AAK |  |  | WLNC364CA* | WFSX080B048B* | 23800 |  |  | 16 | 8.1 | 25000 |  |  | 35400 | 141.6% | 1.82 | Both | 495.8333 | 1.9833 | HRCU-A-CB (Split System: Heat Pump with Remote Outdoor Unit-Air-Source) | N/A
212980100 | Central Heat Pump | GRANDAIRE | WDLCURAH24AAK |  |  | WLNC364CA* | WFE*090C048C* | 24000 |  |  | 16 | 8.1 | 25000 |  |  | 34400 | 137.6% | 1.92 | Both | 500 | 2 | HRCU-A-CB (Split System: Heat Pump with Remote Outdoor Unit-Air-Source) | N/A
212972397 | Central Heat Pump | GRANDAIRE | WDLCURAH24AAK |  |  | WLNC364CA* | WFET110C066A* | 24000 |  |  | 16 | 8.1 | 25000 |  |  | 23200 | 92.8% | 1.94 | Both | 500 | 2 | HRCU-A-CB (Split System: Heat Pump with Remote Outdoor Unit-Air-Source) | N/A
212970642 | Central Heat Pump | HEIL | DLCURAH36ABK |  |  | EA*4X36L21A* | *80VSL0902120B* | 35000 |  |  | 16 | 8.1 | 38500 |  |  | 35200 | 91.43% | 1.82 | Both | 729.1667 | 2.9167 | HRCU-A-CB (Split System: Heat Pump with Remote Outdoor Unit-Air-Source) | N/A
212970643 | Central Heat Pump | KEEPRITE | DLCURAH36ABK |  |  | EA*4X36L21A* | *80VSL0902120B* | 35000 |  |  | 16 | 8.1 | 38500 |  |  | 35200 | 91.43% | 1.82 | Both | 729.1667 | 2.9167 | HRCU-A-CB (Split System: Heat Pump with Remote Outdoor Unit-Air-Source) | N/A
212970663 | Central Heat Pump | KEEPRITE | DLCURAH36ABK |  |  | EA*4X42L21A* | *80VSL0902120B* | 35200 |  |  | 16 | 8.1 | 38500 |  |  | 35000 | 90.91% | 1.88 | Both | 733.3333 | 2.9333 | HRCU-A-CB (Split System: Heat Pump with Remote Outdoor Unit-Air-Source) | N/A
212970644 | Central Heat Pump | SMART COMFORT | DLCURAH36ABK |  |  | EA*4X36L21A* | *80VSL0902120B* | 35000 |  |  | 16 | 8.1 | 38500 |  |  | 35200 | 91.43% | 1.82 | Both | 729.1667 | 2.9167 | HRCU-A-CB (Split System: Heat Pump with Remote Outdoor Unit-Air-Source) | N/A
212987674 | Central Heat Pump | TEMPSTAR | DLCURAH24AAK |  |  | EN(A,D)4X36L21** | *96MSN0802120A* | 23800 |  |  | 16 | 8.1 | 25000 |  |  | 34200 | 136.8% | 1.94 | Both | 495.8333 | 1.9833 | HRCU-A-CB (Split System: Heat Pump with Remote Outdoor Unit-Air-Source) | N/A
212979350 | Central Heat Pump | TEMPSTAR | DLCURAH24AAK |  |  | EN(A,D)4X36L21** | *80MS(N,L)0702116A* | 23800 |  |  | 16 | 8.1 | 25000 |  |  | 34400 | 137.6% | 1.92 | Both | 495.8333 | 1.9833 | HRCU-A-CB (Split System: Heat Pump with Remote Outdoor Unit-Air-Source) | N/A
212976385 | Central Heat Pump | TEMPSTAR | DLCURAH24AAK |  |  | EN(A,D)4X36L21** | *96VTN0802120B* | 24000 |  |  | 16 | 8.1 | 25000 |  |  | 23400 | 93.6% | 1.94 | Both | 500 | 2 | HRCU-A-CB (Split System: Heat Pump with Remote Outdoor Unit-Air-Source) | N/A
212974091 | Central Heat Pump | TEMPSTAR | DLCURAH24AAK |  |  | EN(A,D)4X36L21** | *96VSN0802120B* | 24000 |  |  | 16 | 8.1 | 25000 |  |  | 23400 | 93.6% | 1.94 | Both | 500 | 2 | HRCU-A-CB (Split System: Heat Pump with Remote Outdoor Unit-Air-Source) | N/A
212976977 | Central Heat Pump | TEMPSTAR | DLCURAH24AAK |  |  | EN(A,D)4X36L21** | *96VTN1002122B* | 24000 |  |  | 16 | 8.1 | 25200 |  |  | 23200 | 92.06% | 1.92 | Both | 500 | 2 | HRCU-A-CB (Split System: Heat Pump with Remote Outdoor Unit-Air-Source) | N/A
212983435 | Central Heat Pump | TEMPSTAR | DLCURAH24AAK |  |  | EN(A,D,W)4X36L17** | *92MSN0601412A* | 24000 |  |  | 16 | 8.1 | 25200 |  |  | 35200 | 139.7% | 1.82 | Both | 500 | 2 | HRCU-A-CB (Split System: Heat Pump with Remote Outdoor Unit-Air-Source) | N/A
212970645 | Central Heat Pump | TEMPSTAR | DLCURAH36ABK |  |  | EA*4X36L21A* | *80VSL0902120B* | 35000 |  |  | 16 | 8.1 | 38500 |  |  | 35000 | 90.91% | 2.08 | Both | 729.1667 | 2.9167 | HRCU-A-CB (Split System: Heat Pump with Remote Outdoor Unit-Air-Source) | N/A
213297471 | Central Heat Pump | CHAMPION HEATING AND COOLING | HMH72B341 |  |  | XAFB36DXXN1+TXV | Z9ES060B12SMPS1 | 34000 |  |  | 17 | 8.1 | 33400 |  |  | 23800 | 71.26% | 2.04 | Both | 708.3333 | 2.8333 | HRCU-A-CB (Split System: Heat Pump with Remote Outdoor Unit-Air-Source) | N/A
213297263 | Central Heat Pump | COLEMAN | HMH72B341 |  |  | XAFB36DXXN1+TXV | Z9ES080B12SMPS1 | 34000 |  |  | 17 | 8.1 | 33400 |  |  | 23800 | 71.26% | 2.06 | Both | 708.3333 | 2.8333 | HRCU-A-CB (Split System: Heat Pump with Remote Outdoor Unit-Air-Source) | N/A
213297265 | Central Heat Pump | FRASER-JOHNSTON | HMH72B341 |  |  | XAFB36DXXN1+TXV | Z9ES080B12SMPS1 | 34000 |  |  | 17 | 8.1 | 33400 |  |  | 23800 | 71.26% | 2.06 | Both | 708.3333 | 2.8333 | HRCU-A-CB (Split System: Heat Pump with Remote Outdoor Unit-Air-Source) | N/A
213297472 | Central Heat Pump | JOHNSON CONTROLS | HMH72B341 |  |  | XAFB36DXXN1+TXV | Z9ES060B12SMPS1 | 34000 |  |  | 17 | 8.1 | 33400 |  |  | 23800 | 71.26% | 2.04 | Both | 708.3333 | 2.8333 | HRCU-A-CB (Split System: Heat Pump with Remote Outdoor Unit-Air-Source) | N/A
213297469 | Central Heat Pump | LUXAIRE | HMH72B341 |  |  | XAFB36DXXN1+TXV | Z9ES060B12SMPS1 | 34000 |  |  | 17 | 8.1 | 33400 |  |  | 23800 | 71.26% | 2.04 | Both | 708.3333 | 2.8333 | HRCU-A-CB (Split System: Heat Pump with Remote Outdoor Unit-Air-Source) | N/A
213297264 | Central Heat Pump | LUXAIRE | HMH72B341 |  |  | XAFB36DXXN1+TXV | Z9ES080B12SMPS1 | 34000 |  |  | 17 | 8.1 | 33400 |  |  | 23800 | 71.26% | 2.06 | Both | 708.3333 | 2.8333 | HRCU-A-CB (Split System: Heat Pump with Remote Outdoor Unit-Air-Source) | N/A
213297571 | Central Heat Pump | CHAMPION HEATING AND COOLING | HMH72B341 |  |  | XAHC36DBCN1 | Z8ES100B12SMPS1 | 33400 |  |  | 17.5 | 8.1 | 32800 |  |  | 23200 | 70.73% | 2.02 | Both | 695.8333 | 2.7833 | HRCU-A-CB (Split System: Heat Pump with Remote Outdoor Unit-Air-Source) | N/A
213297576 | Central Heat Pump | CHAMPION HEATING AND COOLING | HMH72B341 |  |  | XAHC36DBCN1 | Z8ES100B12LMPS1 | 33400 |  |  | 17.5 | 8.1 | 32800 |  |  | 23200 | 70.73% | 2.02 | Both | 695.8333 | 2.7833 | HRCU-A-CB (Split System: Heat Pump with Remote Outdoor Unit-Air-Source) | N/A
213298011 | Central Heat Pump | CHAMPION HEATING AND COOLING | HMH72B341 |  |  | XAHC36DBCN1 | Z8ES080C20SMPS1 | 34000 |  |  | 17.5 | 8.1 | 33400 |  |  | 23600 | 70.66% | 2.08 | Both | 708.3333 | 2.8333 | HRCU-A-CB (Split System: Heat Pump with Remote Outdoor Unit-Air-Source) | N/A
213297536 | Central Heat Pump | CHAMPION HEATING AND COOLING | HMH72B341 |  |  | XAHC36DBCN1 | Z8ES120C16LMPS1 | 34000 |  |  | 17.5 | 8.1 | 33400 |  |  | 24000 | 71.86% | 2.08 | Both | 708.3333 | 2.8333 | HRCU-A-CB (Split System: Heat Pump with Remote Outdoor Unit-Air-Source) | N/A
213297993 | Central Heat Pump | COLEMAN | HMH72B341 |  |  | XAHB36DBCN1 | Z8ES100B12LMPS1 | 33400 |  |  | 17.5 | 8.1 | 32800 |  |  | 23200 | 70.73% | 2.02 | Both | 695.8333 | 2.7833 | HRCU-A-CB (Split System: Heat Pump with Remote Outdoor Unit-Air-Source) | N/A
213297973 | Central Heat Pump | COLEMAN | HMH72B341 |  |  | XAHC36DBCN1 | Z8ES100C16LMPS1 | 34000 |  |  | 17.5 | 8.1 | 33400 |  |  | 24000 | 71.86% | 2.08 | Both | 708.3333 | 2.8333 | HRCU-A-CB (Split System: Heat Pump with Remote Outdoor Unit-Air-Source) | N/A
213298013 | Central Heat Pump | COLEMAN | HMH72B341 |  |  | XAHC36DBCN1 | Z8ES080C20LMPS1 | 34000 |  |  | 17.5 | 8.1 | 33400 |  |  | 23600 | 70.66% | 2.08 | Both | 708.3333 | 2.8333 | HRCU-A-CB (Split System: Heat Pump with Remote Outdoor Unit-Air-Source) | N/A
213297528 | Central Heat Pump | COLEMAN | HMH72B341 |  |  | XAHC36DBCN1 | Z8ES120C16SMPS1 | 34000 |  |  | 17.5 | 8.1 | 33400 |  |  | 24000 | 71.86% | 2.08 | Both | 708.3333 | 2.8333 | HRCU-A-CB (Split System: Heat Pump with Remote Outdoor Unit-Air-Source) | N/A
213297533 | Central Heat Pump | COLEMAN | HMH72B341 |  |  | XAHC36DBCN1 | Z8ES120C16LMPS1 | 34000 |  |  | 17.5 | 8.1 | 33400 |  |  | 24000 | 71.86% | 2.08 | Both | 708.3333 | 2.8333 | HRCU-A-CB (Split System: Heat Pump with Remote Outdoor Unit-Air-Source) | N/A
213297570 | Central Heat Pump | FRASER-JOHNSTON | HMH72B341 |  |  | XAHC36DBCN1 | Z8ES100B12SMPS1 | 33400 |  |  | 17.5 | 8.1 | 32800 |  |  | 23200 | 70.73% | 2.02 | Both | 695.8333 | 2.7833 | HRCU-A-CB (Split System: Heat Pump with Remote Outdoor Unit-Air-Source) | N/A
213297990 | Central Heat Pump | FRASER-JOHNSTON | HMH72B341 |  |  | XAHB36DBCN1 | Z8ES100B12SMPS1 | 33400 |  |  | 17.5 | 8.1 | 32800 |  |  | 23200 | 70.73% | 2.02 | Both | 695.8333 | 2.7833 | HRCU-A-CB (Split System: Heat Pump with Remote Outdoor Unit-Air-Source) | N/A
213297995 | Central Heat Pump | FRASER-JOHNSTON | HMH72B341 |  |  | XAHB36DBCN1 | Z8ES100B12LMPS1 | 33400 |  |  | 17.5 | 8.1 | 32800 |  |  | 23200 | 70.73% | 2.02 | Both | 695.8333 | 2.7833 | HRCU-A-CB (Split System: Heat Pump with Remote Outdoor Unit-Air-Source) | N/A
213297975 | Central Heat Pump | FRASER-JOHNSTON | HMH72B341 |  |  | XAHC36DBCN1 | Z8ES100C16LMPS1 | 34000 |  |  | 17.5 | 8.1 | 33400 |  |  | 24000 | 71.86% | 2.08 | Both | 708.3333 | 2.8333 | HRCU-A-CB (Split System: Heat Pump with Remote Outdoor Unit-Air-Source) | N/A
213297970 | Central Heat Pump | FRASER-JOHNSTON | HMH72B341 |  |  | XAHC36DBCN1 | Z8ES100C16SMPS1 | 34000 |  |  | 17.5 | 8.1 | 33400 |  |  | 24000 | 71.86% | 2.08 | Both | 708.3333 | 2.8333 | HRCU-A-CB (Split System: Heat Pump with Remote Outdoor Unit-Air-Source) | N/A
213298010 | Central Heat Pump | FRASER-JOHNSTON | HMH72B341 |  |  | XAHC36DBCN1 | Z8ES080C20SMPS1 | 34000 |  |  | 17.5 | 8.1 | 33400 |  |  | 23600 | 70.66% | 2.08 | Both | 708.3333 | 2.8333 | HRCU-A-CB (Split System: Heat Pump with Remote Outdoor Unit-Air-Source) | N/A
213298015 | Central Heat Pump | FRASER-JOHNSTON | HMH72B341 |  |  | XAHC36DBCN1 | Z8ES080C20LMPS1 | 34000 |  |  | 17.5 | 8.1 | 33400 |  |  | 23600 | 70.66% | 2.08 | Both | 708.3333 | 2.8333 | HRCU-A-CB (Split System: Heat Pump with Remote Outdoor Unit-Air-Source) | N/A
213297535 | Central Heat Pump | FRASER-JOHNSTON | HMH72B341 |  |  | XAHC36DBCN1 | Z8ES120C16LMPS1 | 34000 |  |  | 17.5 | 8.1 | 33400 |  |  | 24000 | 71.86% | 2.08 | Both | 708.3333 | 2.8333 | HRCU-A-CB (Split System: Heat Pump with Remote Outdoor Unit-Air-Source) | N/A
213297572 | Central Heat Pump | JOHNSON CONTROLS | HMH72B341 |  |  | XAHC36DBCN1 | Z8ES100B12SMPS1 | 33400 |  |  | 17.5 | 8.1 | 32800 |  |  | 23200 | 70.73% | 2.02 | Both | 695.8333 | 2.7833 | HRCU-A-CB (Split System: Heat Pump with Remote Outdoor Unit-Air-Source) | N/A
213297992 | Central Heat Pump | JOHNSON CONTROLS | HMH72B341 |  |  | XAHB36DBCN1 | Z8ES100B12SMPS1 | 33400 |  |  | 17.5 | 8.1 | 32800 |  |  | 23200 | 70.73% | 2.02 | Both | 695.8333 | 2.7833 | HRCU-A-CB (Split System: Heat Pump with Remote Outdoor Unit-Air-Source) | N/A
213297997 | Central Heat Pump | JOHNSON CONTROLS | HMH72B341 |  |  | XAHB36DBCN1 | Z8ES100B12LMPS1 | 33400 |  |  | 17.5 | 8.1 | 32800 |  |  | 23200 | 70.73% | 2.02 | Both | 695.8333 | 2.7833 | HRCU-A-CB (Split System: Heat Pump with Remote Outdoor Unit-Air-Source) | N/A
213297977 | Central Heat Pump | JOHNSON CONTROLS | HMH72B341 |  |  | XAHC36DBCN1 | Z8ES100C16LMPS1 | 34000 |  |  | 17.5 | 8.1 | 33400 |  |  | 24000 | 71.86% | 2.08 | Both | 708.3333 | 2.8333 | HRCU-A-CB (Split System: Heat Pump with Remote Outdoor Unit-Air-Source) | N/A
213297972 | Central Heat Pump | JOHNSON CONTROLS | HMH72B341 |  |  | XAHC36DBCN1 | Z8ES100C16SMPS1 | 34000 |  |  | 17.5 | 8.1 | 33400 |  |  | 24000 | 71.86% | 2.08 | Both | 708.3333 | 2.8333 | HRCU-A-CB (Split System: Heat Pump with Remote Outdoor Unit-Air-Source) | N/A
213297532 | Central Heat Pump | JOHNSON CONTROLS | HMH72B341 |  |  | XAHC36DBCN1 | Z8ES120C16SMPS1 | 34000 |  |  | 17.5 | 8.1 | 33400 |  |  | 24000 | 71.86% | 2.08 | Both | 708.3333 | 2.8333 | HRCU-A-CB (Split System: Heat Pump with Remote Outdoor Unit-Air-Source) | N/A
213297569 | Central Heat Pump | LUXAIRE | HMH72B341 |  |  | XAHC36DBCN1 | Z8ES100B12SMPS1 | 33400 |  |  | 17.5 | 8.1 | 32800 |  |  | 23200 | 70.73% | 2.02 | Both | 695.8333 | 2.7833 | HRCU-A-CB (Split System: Heat Pump with Remote Outdoor Unit-Air-Source) | N/A
213297989 | Central Heat Pump | LUXAIRE | HMH72B341 |  |  | XAHB36DBCN1 | Z8ES100B12SMPS1 | 33400 |  |  | 17.5 | 8.1 | 32800 |  |  | 23200 | 70.73% | 2.02 | Both | 695.8333 | 2.7833 | HRCU-A-CB (Split System: Heat Pump with Remote Outdoor Unit-Air-Source) | N/A
213297574 | Central Heat Pump | LUXAIRE | HMH72B341 |  |  | XAHC36DBCN1 | Z8ES100B12LMPS1 | 33400 |  |  | 17.5 | 8.1 | 32800 |  |  | 23200 | 70.73% | 2.02 | Both | 695.8333 | 2.7833 | HRCU-A-CB (Split System: Heat Pump with Remote Outdoor Unit-Air-Source) | N/A
213297994 | Central Heat Pump | LUXAIRE | HMH72B341 |  |  | XAHB36DBCN1 | Z8ES100B12LMPS1 | 33400 |  |  | 17.5 | 8.1 | 32800 |  |  | 23200 | 70.73% | 2.02 | Both | 695.8333 | 2.7833 | HRCU-A-CB (Split System: Heat Pump with Remote Outdoor Unit-Air-Source) | N/A
213297974 | Central Heat Pump | LUXAIRE | HMH72B341 |  |  | XAHC36DBCN1 | Z8ES100C16LMPS1 | 34000 |  |  | 17.5 | 8.1 | 33400 |  |  | 24000 | 71.86% | 2.08 | Both | 708.3333 | 2.8333 | HRCU-A-CB (Split System: Heat Pump with Remote Outdoor Unit-Air-Source) | N/A
213297969 | Central Heat Pump | LUXAIRE | HMH72B341 |  |  | XAHC36DBCN1 | Z8ES100C16SMPS1 | 34000 |  |  | 17.5 | 8.1 | 33400 |  |  | 24000 | 71.86% | 2.08 | Both | 708.3333 | 2.8333 | HRCU-A-CB (Split System: Heat Pump with Remote Outdoor Unit-Air-Source) | N/A
213298014 | Central Heat Pump | LUXAIRE | HMH72B341 |  |  | XAHC36DBCN1 | Z8ES080C20LMPS1 | 34000 |  |  | 17.5 | 8.1 | 33400 |  |  | 23600 | 70.66% | 2.08 | Both | 708.3333 | 2.8333 | HRCU-A-CB (Split System: Heat Pump with Remote Outdoor Unit-Air-Source) | N/A
213297534 | Central Heat Pump | LUXAIRE | HMH72B341 |  |  | XAHC36DBCN1 | Z8ES120C16LMPS1 | 34000 |  |  | 17.5 | 8.1 | 33400 |  |  | 24000 | 71.86% | 2.08 | Both | 708.3333 | 2.8333 | HRCU-A-CB (Split System: Heat Pump with Remote Outdoor Unit-Air-Source) | N/A
213297529 | Central Heat Pump | LUXAIRE | HMH72B341 |  |  | XAHC36DBCN1 | Z8ES120C16SMPS1 | 34000 |  |  | 17.5 | 8.1 | 33400 |  |  | 24000 | 71.86% | 2.08 | Both | 708.3333 | 2.8333 | HRCU-A-CB (Split System: Heat Pump with Remote Outdoor Unit-Air-Source) | N/A
213296675 | Central Heat Pump | YORK | HMH72B341 |  |  | XAHC36DBCN1 | Y81E100B12LMPS1 | 33400 |  |  | 17.5 | 8.1 | 32800 |  |  | 23200 | 70.73% | 2.02 | Both | 695.8333 | 2.7833 | HRCU-A-CB (Split System: Heat Pump with Remote Outdoor Unit-Air-Source) | N/A
213296758 | Central Heat Pump | YORK | HMH72B341 |  |  | XAHB36DBCN1 | Y81E100B12SMPS1 | 33400 |  |  | 17.5 | 8.1 | 32800 |  |  | 23200 | 70.73% | 2.02 | Both | 695.8333 | 2.7833 | HRCU-A-CB (Split System: Heat Pump with Remote Outdoor Unit-Air-Source) | N/A
213296759 | Central Heat Pump | YORK | HMH72B341 |  |  | XAHB36DBCN1 | Y81E100B12LMPS1 | 33400 |  |  | 17.5 | 8.1 | 32800 |  |  | 23200 | 70.73% | 2.02 | Both | 695.8333 | 2.7833 | HRCU-A-CB (Split System: Heat Pump with Remote Outdoor Unit-Air-Source) | N/A
213296755 | Central Heat Pump | YORK | HMH72B341 |  |  | XAHC36DBCN1 | Y81E100C16LMPS1 | 34000 |  |  | 17.5 | 8.1 | 33400 |  |  | 24000 | 71.86% | 2.08 | Both | 708.3333 | 2.8333 | HRCU-A-CB (Split System: Heat Pump with Remote Outdoor Unit-Air-Source) | N/A
213296763 | Central Heat Pump | YORK | HMH72B341 |  |  | XAHC36DBCN1 | Y81E080C20LMPS1 | 34000 |  |  | 17.5 | 8.1 | 33400 |  |  | 23600 | 70.66% | 2.08 | Both | 708.3333 | 2.8333 | HRCU-A-CB (Split System: Heat Pump with Remote Outdoor Unit-Air-Source) | N/A
213296762 | Central Heat Pump | YORK | HMH72B341 |  |  | XAHC36DBCN1 | Y81E080C20SMPS1 | 34000 |  |  | 17.5 | 8.1 | 33400 |  |  | 23600 | 70.66% | 2.08 | Both | 708.3333 | 2.8333 | HRCU-A-CB (Split System: Heat Pump with Remote Outdoor Unit-Air-Source) | N/A
213296666 | Central Heat Pump | YORK | HMH72B341 |  |  | XAHC36DBCN1 | Y81E120C16SMPS1 | 34000 |  |  | 17.5 | 8.1 | 33400 |  |  | 24000 | 71.86% | 2.08 | Both | 708.3333 | 2.8333 | HRCU-A-CB (Split System: Heat Pump with Remote Outdoor Unit-Air-Source) | N/A
213296667 | Central Heat Pump | YORK | HMH72B341 |  |  | XAHC36DBCN1 | Y81E120C16LMPS1 | 34000 |  |  | 17.5 | 8.1 | 33400 |  |  | 24000 | 71.86% | 2.08 | Both | 708.3333 | 2.8333 | HRCU-A-CB (Split System: Heat Pump with Remote Outdoor Unit-Air-Source) | N/A
213297096 | Central Heat Pump | CHAMPION HEATING AND COOLING | HMH72B341 |  |  | XAHC36DBCN1 | Z8ET080B12LMPS1 | 33000 |  |  | 18 | 8.1 | 32000 |  |  | 22400 | 70% | 2 | Both | 687.5 | 2.75 | HRCU-A-CB (Split System: Heat Pump with Remote Outdoor Unit-Air-Source) | N/A
213297601 | Central Heat Pump | CHAMPION HEATING AND COOLING | HMH72B341 |  |  | XAFB36DBCN1 | Z8ES100B12LMPS1 | 34000 |  |  | 18 | 8.1 | 34000 |  |  | 24600 | 72.35% | 2.1 | Both | 708.3333 | 2.8333 | HRCU-A-CB (Split System: Heat Pump with Remote Outdoor Unit-Air-Source) | N/A
213297581 | Central Heat Pump | CHAMPION HEATING AND COOLING | HMH72B341 |  |  | XAFB36DXXN1+TXV | Z8ES100B12SMPS1 | 34000 |  |  | 18 | 8.1 | 34000 |  |  | 24600 | 72.35% | 2.1 | Both | 708.3333 | 2.8333 | HRCU-A-CB (Split System: Heat Pump with Remote Outdoor Unit-Air-Source) | N/A
213297586 | Central Heat Pump | CHAMPION HEATING AND COOLING | HMH72B341 |  |  | XAFB36DXXN1+TXV | Z8ES100B12LMPS1 | 34000 |  |  | 18 | 8.1 | 34000 |  |  | 24600 | 72.35% | 2.1 | Both | 708.3333 | 2.8333 | HRCU-A-CB (Split System: Heat Pump with Remote Outdoor Unit-Air-Source) | N/A
213297093 | Central Heat Pump | COLEMAN | HMH72B341 |  |  | XAHC36DBCN1 | Z8ET080B12LMPS1 | 33000 |  |  | 18 | 8.1 | 32000 |  |  | 22400 | 70% | 2 | Both | 687.5 | 2.75 | HRCU-A-CB (Split System: Heat Pump with Remote Outdoor Unit-Air-Source) | N/A
213297243 | Central Heat Pump | COLEMAN | HMH72B341 |  |  | XAFB36DXXN1+TXV | Z9ET040A10SMPS1 | 34000 |  |  | 18 | 8.1 | 33400 |  |  | 23800 | 71.26% | 2.04 | Both | 708.3333 | 2.8333 | HRCU-A-CB (Split System: Heat Pump with Remote Outdoor Unit-Air-Source) | N/A
213297588 | Central Heat Pump | COLEMAN | HMH72B341 |  |  | XAFB36DBCN1 | Z8ES100B12SMPS1 | 34000 |  |  | 18 | 8.1 | 34000 |  |  | 24600 | 72.35% | 2.1 | Both | 708.3333 | 2.8333 | HRCU-A-CB (Split System: Heat Pump with Remote Outdoor Unit-Air-Source) | N/A
213297095 | Central Heat Pump | FRASER-JOHNSTON | HMH72B341 |  |  | XAHC36DBCN1 | Z8ET080B12LMPS1 | 33000 |  |  | 18 | 8.1 | 32000 |  |  | 22400 | 70% | 2 | Both | 687.5 | 2.75 | HRCU-A-CB (Split System: Heat Pump with Remote Outdoor Unit-Air-Source) | N/A
213297585 | Central Heat Pump | FRASER-JOHNSTON | HMH72B341 |  |  | XAFB36DXXN1+TXV | Z8ES100B12LMPS1 | 34000 |  |  | 18 | 8.1 | 34000 |  |  | 24600 | 72.35% | 2.1 | Both | 708.3333 | 2.8333 | HRCU-A-CB (Split System: Heat Pump with Remote Outdoor Unit-Air-Source) | N/A
213297590 | Central Heat Pump | FRASER-JOHNSTON | HMH72B341 |  |  | XAFB36DBCN1 | Z8ES100B12SMPS1 | 34000 |  |  | 18 | 8.1 | 34000 |  |  | 24600 | 72.35% | 2.1 | Both | 708.3333 | 2.8333 | HRCU-A-CB (Split System: Heat Pump with Remote Outdoor Unit-Air-Source) | N/A
213297097 | Central Heat Pump | JOHNSON CONTROLS | HMH72B341 |  |  | XAHC36DBCN1 | Z8ET080B12LMPS1 | 33000 |  |  | 18 | 8.1 | 32000 |  |  | 22400 | 70% | 2 | Both | 687.5 | 2.75 | HRCU-A-CB (Split System: Heat Pump with Remote Outdoor Unit-Air-Source) | N/A
213297247 | Central Heat Pump | JOHNSON CONTROLS | HMH72B341 |  |  | XAFB36DXXN1+TXV | Z9ET040A10SMPS1 | 34000 |  |  | 18 | 8.1 | 33400 |  |  | 23800 | 71.26% | 2.04 | Both | 708.3333 | 2.8333 | HRCU-A-CB (Split System: Heat Pump with Remote Outdoor Unit-Air-Source) | N/A
213297592 | Central Heat Pump | JOHNSON CONTROLS | HMH72B341 |  |  | XAFB36DBCN1 | Z8ES100B12SMPS1 | 34000 |  |  | 18 | 8.1 | 34000 |  |  | 24600 | 72.35% | 2.1 | Both | 708.3333 | 2.8333 | HRCU-A-CB (Split System: Heat Pump with Remote Outdoor Unit-Air-Source) | N/A
213297587 | Central Heat Pump | JOHNSON CONTROLS | HMH72B341 |  |  | XAFB36DXXN1+TXV | Z8ES100B12LMPS1 | 34000 |  |  | 18 | 8.1 | 34000 |  |  | 24600 | 72.35% | 2.1 | Both | 708.3333 | 2.8333 | HRCU-A-CB (Split System: Heat Pump with Remote Outdoor Unit-Air-Source) | N/A
213297582 | Central Heat Pump | JOHNSON CONTROLS | HMH72B341 |  |  | XAFB36DXXN1+TXV | Z8ES100B12SMPS1 | 34000 |  |  | 18 | 8.1 | 34000 |  |  | 24600 | 72.35% | 2.1 | Both | 708.3333 | 2.8333 | HRCU-A-CB (Split System: Heat Pump with Remote Outdoor Unit-Air-Source) | N/A
213297602 | Central Heat Pump | JOHNSON CONTROLS | HMH72B341 |  |  | XAFB36DBCN1 | Z8ES100B12LMPS1 | 34000 |  |  | 18 | 8.1 | 34000 |  |  | 24600 | 72.35% | 2.1 | Both | 708.3333 | 2.8333 | HRCU-A-CB (Split System: Heat Pump with Remote Outdoor Unit-Air-Source) | N/A
213297094 | Central Heat Pump | LUXAIRE | HMH72B341 |  |  | XAHC36DBCN1 | Z8ET080B12LMPS1 | 33000 |  |  | 18 | 8.1 | 32000 |  |  | 22400 | 70% | 2 | Both | 687.5 | 2.75 | HRCU-A-CB (Split System: Heat Pump with Remote Outdoor Unit-Air-Source) | N/A
213297244 | Central Heat Pump | LUXAIRE | HMH72B341 |  |  | XAFB36DXXN1+TXV | Z9ET040A10SMPS1 | 34000 |  |  | 18 | 8.1 | 33400 |  |  | 23800 | 71.26% | 2.04 | Both | 708.3333 | 2.8333 | HRCU-A-CB (Split System: Heat Pump with Remote Outdoor Unit-Air-Source) | N/A
213297584 | Central Heat Pump | LUXAIRE | HMH72B341 |  |  | XAFB36DXXN1+TXV | Z8ES100B12LMPS1 | 34000 |  |  | 18 | 8.1 | 34000 |  |  | 24600 | 72.35% | 2.1 | Both | 708.3333 | 2.8333 | HRCU-A-CB (Split System: Heat Pump with Remote Outdoor Unit-Air-Source) | N/A
213297589 | Central Heat Pump | LUXAIRE | HMH72B341 |  |  | XAFB36DBCN1 | Z8ES100B12SMPS1 | 34000 |  |  | 18 | 8.1 | 34000 |  |  | 24600 | 72.35% | 2.1 | Both | 708.3333 | 2.8333 | HRCU-A-CB (Split System: Heat Pump with Remote Outdoor Unit-Air-Source) | N/A
213297579 | Central Heat Pump | LUXAIRE | HMH72B341 |  |  | XAFB36DXXN1+TXV | Z8ES100B12SMPS1 | 34000 |  |  | 18 | 8.1 | 34000 |  |  | 24600 | 72.35% | 2.1 | Both | 708.3333 | 2.8333 | HRCU-A-CB (Split System: Heat Pump with Remote Outdoor Unit-Air-Source) | N/A
213297599 | Central Heat Pump | LUXAIRE | HMH72B341 |  |  | XAFB36DBCN1 | Z8ES100B12LMPS1 | 34000 |  |  | 18 | 8.1 | 34000 |  |  | 24600 | 72.35% | 2.1 | Both | 708.3333 | 2.8333 | HRCU-A-CB (Split System: Heat Pump with Remote Outdoor Unit-Air-Source) | N/A
213296676 | Central Heat Pump | YORK | HMH72B341 |  |  | XAFB36DXXN1+TXV | Y81E100B12SMPS1 | 34000 |  |  | 18 | 8.1 | 34000 |  |  | 24600 | 72.35% | 2.1 | Both | 708.3333 | 2.8333 | HRCU-A-CB (Split System: Heat Pump with Remote Outdoor Unit-Air-Source) | N/A
213296677 | Central Heat Pump | YORK | HMH72B341 |  |  | XAFB36DXXN1+TXV | Y81E100B12LMPS1 | 34000 |  |  | 18 | 8.1 | 34000 |  |  | 24600 | 72.35% | 2.1 | Both | 708.3333 | 2.8333 | HRCU-A-CB (Split System: Heat Pump with Remote Outdoor Unit-Air-Source) | N/A
213297516 | Central Heat Pump | CHAMPION HEATING AND COOLING | HMH72B341 |  |  | XAFC36DBCN1 | Z8ET080B12LMPS1 | 34000 |  |  | 18.5 | 8.1 | 33400 |  |  | 24000 | 71.86% | 2.08 | Both | 708.3333 | 2.8333 | HRCU-A-CB (Split System: Heat Pump with Remote Outdoor Unit-Air-Source) | N/A
213297926 | Central Heat Pump | CHAMPION HEATING AND COOLING | HMH72B341 |  |  | XAFB36DXXN1+TXV | Z8ET080B12LMPS1 | 34000 |  |  | 18.5 | 8.1 | 33400 |  |  | 24000 | 71.86% | 2.08 | Both | 708.3333 | 2.8333 | HRCU-A-CB (Split System: Heat Pump with Remote Outdoor Unit-Air-Source) | N/A
213297931 | Central Heat Pump | CHAMPION HEATING AND COOLING | HMH72B341 |  |  | XAFB36DBCN1 | Z8ET080B12LMPS1 | 34000 |  |  | 18.5 | 8.1 | 33400 |  |  | 24000 | 71.86% | 2.08 | Both | 708.3333 | 2.8333 | HRCU-A-CB (Split System: Heat Pump with Remote Outdoor Unit-Air-Source) | N/A
213297016 | Central Heat Pump | CHAMPION HEATING AND COOLING | HMH72B341 |  |  | XAFB36DXXN1+TXV | Z9ET080B12SMPS1 | 34000 |  |  | 18.5 | 8.1 | 33400 |  |  | 24200 | 72.46% | 2.08 | Both | 708.3333 | 2.8333 | HRCU-A-CB (Split System: Heat Pump with Remote Outdoor Unit-Air-Source) | N/A
213296931 | Central Heat Pump | CHAMPION HEATING AND COOLING | HMH72B341 |  |  | XAFC36DBCN1 | Z8ES100B12LMPS1 | 34000 |  |  | 18.5 | 8.1 | 34000 |  |  | 24600 | 72.35% | 2.12 | Both | 708.3333 | 2.8333 | HRCU-A-CB (Split System: Heat Pump with Remote Outdoor Unit-Air-Source) | N/A
213297893 | Central Heat Pump | COLEMAN | HMH72B341 |  |  | XAFB36DXXN1+TXV | Z9ES060A10SMPS1 | 33400 |  |  | 18.5 | 8.1 | 32800 |  |  | 23200 | 70.73% | 2.02 | Both | 695.8333 | 2.7833 | HRCU-A-CB (Split System: Heat Pump with Remote Outdoor Unit-Air-Source) | N/A
213297513 | Central Heat Pump | COLEMAN | HMH72B341 |  |  | XAFC36DBCN1 | Z8ET080B12LMPS1 | 34000 |  |  | 18.5 | 8.1 | 33400 |  |  | 24000 | 71.86% | 2.08 | Both | 708.3333 | 2.8333 | HRCU-A-CB (Split System: Heat Pump with Remote Outdoor Unit-Air-Source) | N/A
213297928 | Central Heat Pump | COLEMAN | HMH72B341 |  |  | XAFB36DBCN1 | Z8ET080B12LMPS1 | 34000 |  |  | 18.5 | 8.1 | 33400 |  |  | 24000 | 71.86% | 2.08 | Both | 708.3333 | 2.8333 | HRCU-A-CB (Split System: Heat Pump with Remote Outdoor Unit-Air-Source) | N/A
213297013 | Central Heat Pump | COLEMAN | HMH72B341 |  |  | XAFB36DXXN1+TXV | Z9ET080B12SMPS1 | 34000 |  |  | 18.5 | 8.1 | 33400 |  |  | 24200 | 72.46% | 2.08 | Both | 708.3333 | 2.8333 | HRCU-A-CB (Split System: Heat Pump with Remote Outdoor Unit-Air-Source) | N/A
213296928 | Central Heat Pump | COLEMAN | HMH72B341 |  |  | XAFC36DBCN1 | Z8ES100B12LMPS1 | 34000 |  |  | 18.5 | 8.1 | 34000 |  |  | 24600 | 72.35% | 2.12 | Both | 708.3333 | 2.8333 | HRCU-A-CB (Split System: Heat Pump with Remote Outdoor Unit-Air-Source) | N/A
213297895 | Central Heat Pump | FRASER-JOHNSTON | HMH72B341 |  |  | XAFB36DXXN1+TXV | Z9ES060A10SMPS1 | 33400 |  |  | 18.5 | 8.1 | 32800 |  |  | 23200 | 70.73% | 2.02 | Both | 695.8333 | 2.7833 | HRCU-A-CB (Split System: Heat Pump with Remote Outdoor Unit-Air-Source) | N/A
213297925 | Central Heat Pump | FRASER-JOHNSTON | HMH72B341 |  |  | XAFB36DXXN1+TXV | Z8ET080B12LMPS1 | 34000 |  |  | 18.5 | 8.1 | 33400 |  |  | 24000 | 71.86% | 2.08 | Both | 708.3333 | 2.8333 | HRCU-A-CB (Split System: Heat Pump with Remote Outdoor Unit-Air-Source) | N/A
213297930 | Central Heat Pump | FRASER-JOHNSTON | HMH72B341 |  |  | XAFB36DBCN1 | Z8ET080B12LMPS1 | 34000 |  |  | 18.5 | 8.1 | 33400 |  |  | 24000 | 71.86% | 2.08 | Both | 708.3333 | 2.8333 | HRCU-A-CB (Split System: Heat Pump with Remote Outdoor Unit-Air-Source) | N/A
213296930 | Central Heat Pump | FRASER-JOHNSTON | HMH72B341 |  |  | XAFC36DBCN1 | Z8ES100B12LMPS1 | 34000 |  |  | 18.5 | 8.1 | 34000 |  |  | 24600 | 72.35% | 2.12 | Both | 708.3333 | 2.8333 | HRCU-A-CB (Split System: Heat Pump with Remote Outdoor Unit-Air-Source) | N/A
213296925 | Central Heat Pump | FRASER-JOHNSTON | HMH72B341 |  |  | XAFC36DBCN1 | Z8ES100B12SMPS1 | 34000 |  |  | 18.5 | 8.1 | 34000 |  |  | 24600 | 72.35% | 2.12 | Both | 708.3333 | 2.8333 | HRCU-A-CB (Split System: Heat Pump with Remote Outdoor Unit-Air-Source) | N/A
213297897 | Central Heat Pump | JOHNSON CONTROLS | HMH72B341 |  |  | XAFB36DXXN1+TXV | Z9ES060A10SMPS1 | 33400 |  |  | 18.5 | 8.1 | 32800 |  |  | 23200 | 70.73% | 2.02 | Both | 695.8333 | 2.7833 | HRCU-A-CB (Split System: Heat Pump with Remote Outdoor Unit-Air-Source) | N/A
213297932 | Central Heat Pump | JOHNSON CONTROLS | HMH72B341 |  |  | XAFB36DBCN1 | Z8ET080B12LMPS1 | 34000 |  |  | 18.5 | 8.1 | 33400 |  |  | 24000 | 71.86% | 2.08 | Both | 708.3333 | 2.8333 | HRCU-A-CB (Split System: Heat Pump with Remote Outdoor Unit-Air-Source) | N/A
213297927 | Central Heat Pump | JOHNSON CONTROLS | HMH72B341 |  |  | XAFB36DXXN1+TXV | Z8ET080B12LMPS1 | 34000 |  |  | 18.5 | 8.1 | 33400 |  |  | 24000 | 71.86% | 2.08 | Both | 708.3333 | 2.8333 | HRCU-A-CB (Split System: Heat Pump with Remote Outdoor Unit-Air-Source) | N/A
213297517 | Central Heat Pump | JOHNSON CONTROLS | HMH72B341 |  |  | XAFC36DBCN1 | Z8ET080B12LMPS1 | 34000 |  |  | 18.5 | 8.1 | 33400 |  |  | 24000 | 71.86% | 2.08 | Both | 708.3333 | 2.8333 | HRCU-A-CB (Split System: Heat Pump with Remote Outdoor Unit-Air-Source) | N/A
213296932 | Central Heat Pump | JOHNSON CONTROLS | HMH72B341 |  |  | XAFC36DBCN1 | Z8ES100B12LMPS1 | 34000 |  |  | 18.5 | 8.1 | 34000 |  |  | 24600 | 72.35% | 2.12 | Both | 708.3333 | 2.8333 | HRCU-A-CB (Split System: Heat Pump with Remote Outdoor Unit-Air-Source) | N/A
213296927 | Central Heat Pump | JOHNSON CONTROLS | HMH72B341 |  |  | XAFC36DBCN1 | Z8ES100B12SMPS1 | 34000 |  |  | 18.5 | 8.1 | 34000 |  |  | 24600 | 72.35% | 2.12 | Both | 708.3333 | 2.8333 | HRCU-A-CB (Split System: Heat Pump with Remote Outdoor Unit-Air-Source) | N/A
213297514 | Central Heat Pump | LUXAIRE | HMH72B341 |  |  | XAFC36DBCN1 | Z8ET080B12LMPS1 | 34000 |  |  | 18.5 | 8.1 | 33400 |  |  | 24000 | 71.86% | 2.08 | Both | 708.3333 | 2.8333 | HRCU-A-CB (Split System: Heat Pump with Remote Outdoor Unit-Air-Source) | N/A
213297924 | Central Heat Pump | LUXAIRE | HMH72B341 |  |  | XAFB36DXXN1+TXV | Z8ET080B12LMPS1 | 34000 |  |  | 18.5 | 8.1 | 33400 |  |  | 24000 | 71.86% | 2.08 | Both | 708.3333 | 2.8333 | HRCU-A-CB (Split System: Heat Pump with Remote Outdoor Unit-Air-Source) | N/A
213297929 | Central Heat Pump | LUXAIRE | HMH72B341 |  |  | XAFB36DBCN1 | Z8ET080B12LMPS1 | 34000 |  |  | 18.5 | 8.1 | 33400 |  |  | 24000 | 71.86% | 2.08 | Both | 708.3333 | 2.8333 | HRCU-A-CB (Split System: Heat Pump with Remote Outdoor Unit-Air-Source) | N/A
213297014 | Central Heat Pump | LUXAIRE | HMH72B341 |  |  | XAFB36DXXN1+TXV | Z9ET080B12SMPS1 | 34000 |  |  | 18.5 | 8.1 | 33400 |  |  | 24200 | 72.46% | 2.08 | Both | 708.3333 | 2.8333 | HRCU-A-CB (Split System: Heat Pump with Remote Outdoor Unit-Air-Source) | N/A
213296929 | Central Heat Pump | LUXAIRE | HMH72B341 |  |  | XAFC36DBCN1 | Z8ES100B12LMPS1 | 34000 |  |  | 18.5 | 8.1 | 34000 |  |  | 24600 | 72.35% | 2.12 | Both | 708.3333 | 2.8333 | HRCU-A-CB (Split System: Heat Pump with Remote Outdoor Unit-Air-Source) | N/A
213296924 | Central Heat Pump | LUXAIRE | HMH72B341 |  |  | XAFC36DBCN1 | Z8ES100B12SMPS1 | 34000 |  |  | 18.5 | 8.1 | 34000 |  |  | 24600 | 72.35% | 2.12 | Both | 708.3333 | 2.8333 | HRCU-A-CB (Split System: Heat Pump with Remote Outdoor Unit-Air-Source) | N/A
213296745 | Central Heat Pump | YORK | HMH72B341 |  |  | XAFB36DXXN1+TXV | Y82E080B12LMPS1 | 34000 |  |  | 18.5 | 8.1 | 33400 |  |  | 24000 | 71.86% | 2.08 | Both | 708.3333 | 2.8333 | HRCU-A-CB (Split System: Heat Pump with Remote Outdoor Unit-Air-Source) | N/A
213296545 | Central Heat Pump | YORK | HMH72B341 |  |  | XAFC36DBCN1 | Y81E100B12SMPS1 | 34000 |  |  | 18.5 | 8.1 | 34000 |  |  | 24600 | 72.35% | 2.12 | Both | 708.3333 | 2.8333 | HRCU-A-CB (Split System: Heat Pump with Remote Outdoor Unit-Air-Source) | N/A
212982927 | Central Heat Pump | AIRQUEST | DLCURAH30ABK |  |  | EA*4X36L21A* | *80MSU0802120A* | 29400 |  |  | 15.2 | 8.5 | 33800 |  |  | 28000 | 82.84% | 1.76 | Both | 612.5 | 2.45 | HRCU-A-CB (Split System: Heat Pump with Remote Outdoor Unit-Air-Source) | N/A
212982219 | Central Heat Pump | AIRQUEST | DLCURAH30ABK |  |  | END4X42L17** | *80MSU0401712A* | 29800 |  |  | 15.2 | 8.5 | 33600 |  |  | 27000 | 80.36% | 1.82 | Both | 620.8333 | 2.4833 | HRCU-A-CB (Split System: Heat Pump with Remote Outdoor Unit-Air-Source) | N/A
212988062 | Central Heat Pump | AIRQUEST | DLCURAH30ABK |  |  | EA*4X42L24A* | *96MSN1002120A* | 30000 |  |  | 15.2 | 8.5 | 34000 |  |  | 27200 | 80% | 1.8 | Both | 625 | 2.5 | HRCU-A-CB (Split System: Heat Pump with Remote Outdoor Unit-Air-Source) | N/A
212976445 | Central Heat Pump | AIRQUEST | DLCURAH30ABK |  |  | EA*4X37L21A* | *96VTN0802120B* | 30400 |  |  | 15.2 | 8.5 | 33400 |  |  | 26400 | 79.04% | 1.86 | Both | 633.3333 | 2.5333 | HRCU-A-CB (Split System: Heat Pump with Remote Outdoor Unit-Air-Source) | N/A
212985266 | Central Heat Pump | AIRQUEST | DLCURAH30ABK |  |  | EA*4X37L21A* | *92MSN1002120A* | 30600 |  |  | 15.2 | 8.5 | 33400 |  |  | 26400 | 79.04% | 1.86 | Both | 637.5 | 2.55 | HRCU-A-CB (Split System: Heat Pump with Remote Outdoor Unit-Air-Source) | N/A
212982627 | Central Heat Pump | AIRQUEST | DLCURAH30ABK |  |  | EA*4X37L21A* | *80MSU0601716A* | 30800 |  |  | 15.2 | 8.5 | 33000 |  |  | 26200 | 79.39% | 1.84 | Both | 641.6667 | 2.5667 | HRCU-A-CB (Split System: Heat Pump with Remote Outdoor Unit-Air-Source) | N/A
212982663 | Central Heat Pump | AIRQUEST | DLCURAH30ABK |  |  | EA*4X43L21A* | *80MSU0601716A* | 30800 |  |  | 15.2 | 8.5 | 33000 |  |  | 26200 | 79.39% | 1.86 | Both | 641.6667 | 2.5667 | HRCU-A-CB (Split System: Heat Pump with Remote Outdoor Unit-Air-Source) | N/A
212988038 | Central Heat Pump | AIRQUEST | DLCURAH30ABK |  |  | EA*4X37L21A* | *96MSN1002120A* | 30800 |  |  | 15.2 | 8.5 | 33200 |  |  | 26200 | 78.92% | 1.84 | Both | 641.6667 | 2.5667 | HRCU-A-CB (Split System: Heat Pump with Remote Outdoor Unit-Air-Source) | N/A
212980913 | Central Heat Pump | AIRQUEST | DLCURAH30ABK |  |  | EA*4X37L21A* | *80MS(N,L)1102120A* | 30800 |  |  | 15.2 | 8.5 | 33400 |  |  | 26200 | 78.44% | 1.86 | Both | 641.6667 | 2.5667 | HRCU-A-CB (Split System: Heat Pump with Remote Outdoor Unit-Air-Source) | N/A
212980511 | Central Heat Pump | AIRQUEST | DLCURAH30ABK |  |  | EA*4X37L21A* | *80MS(N,L)0902120A* | 30800 |  |  | 15.2 | 8.5 | 33600 |  |  | 26400 | 78.57% | 1.86 | Both | 641.6667 | 2.5667 | HRCU-A-CB (Split System: Heat Pump with Remote Outdoor Unit-Air-Source) | N/A
212980544 | Central Heat Pump | AIRQUEST | DLCURAH30ABK |  |  | EA*4X43L21A* | *80MS(N,L)0902120A* | 30800 |  |  | 15.2 | 8.5 | 33600 |  |  | 26400 | 78.57% | 1.86 | Both | 641.6667 | 2.5667 | HRCU-A-CB (Split System: Heat Pump with Remote Outdoor Unit-Air-Source) | N/A
212980949 | Central Heat Pump | AIRQUEST | DLCURAH30ABK |  |  | EA*4X43L21A* | *80MS(N,L)1102120A* | 31000 |  |  | 15.2 | 8.5 | 33600 |  |  | 26200 | 77.98% | 1.88 | Both | 645.8333 | 2.5833 | HRCU-A-CB (Split System: Heat Pump with Remote Outdoor Unit-Air-Source) | N/A
212982220 | Central Heat Pump | ARCOAIRE | DLCURAH30ABK |  |  | END4X42L17** | *80MSU0401712A* | 29800 |  |  | 15.2 | 8.5 | 33600 |  |  | 27000 | 80.36% | 1.82 | Both | 620.8333 | 2.4833 | HRCU-A-CB (Split System: Heat Pump with Remote Outdoor Unit-Air-Source) | N/A
212982124 | Central Heat Pump | ARCOAIRE | DLCURAH30ABK |  |  | EA*4X36L21A* | *80MSU0401712A* | 29800 |  |  | 15.2 | 8.5 | 33800 |  |  | 27800 | 82.25% | 1.76 | Both | 620.8333 | 2.4833 | HRCU-A-CB (Split System: Heat Pump with Remote Outdoor Unit-Air-Source) | N/A
213353810 | Central Heat Pump | ARCOAIRE | DLCURAH30ABK |  |  | F5MA4*30L*B* |  | 30000 |  |  | 15.2 | 8.5 | 33600 |  |  | 27200 | 80.95% | 1.8 | Both | 625 | 2.5 | HRCU-A-CB (Split System: Heat Pump with Remote Outdoor Unit-Air-Source) | N/A
212982160 | Central Heat Pump | ARCOAIRE | DLCURAH30ABK |  |  | EA*4X42L21A* | *80MSU0401712A* | 30000 |  |  | 15.2 | 8.5 | 33800 |  |  | 27400 | 81.07% | 1.78 | Both | 625 | 2.5 | HRCU-A-CB (Split System: Heat Pump with Remote Outdoor Unit-Air-Source) | N/A
212988063 | Central Heat Pump | ARCOAIRE | DLCURAH30ABK |  |  | EA*4X42L24A* | *96MSN1002120A* | 30000 |  |  | 15.2 | 8.5 | 34000 |  |  | 27200 | 80% | 1.8 | Both | 625 | 2.5 | HRCU-A-CB (Split System: Heat Pump with Remote Outdoor Unit-Air-Source) | N/A
212988051 | Central Heat Pump | ARCOAIRE | DLCURAH30ABK |  |  | EA*4X42L21A* | *96MSN1002120A* | 30200 |  |  | 15.2 | 8.5 | 34000 |  |  | 27400 | 80.59% | 1.8 | Both | 629.1667 | 2.5167 | HRCU-A-CB (Split System: Heat Pump with Remote Outdoor Unit-Air-Source) | N/A
212982628 | Central Heat Pump | ARCOAIRE | DLCURAH30ABK |  |  | EA*4X37L21A* | *80MSU0601716A* | 30800 |  |  | 15.2 | 8.5 | 33000 |  |  | 26200 | 79.39% | 1.84 | Both | 641.6667 | 2.5667 | HRCU-A-CB (Split System: Heat Pump with Remote Outdoor Unit-Air-Source) | N/A
212980545 | Central Heat Pump | ARCOAIRE | DLCURAH30ABK |  |  | EA*4X43L21A* | *80MS(N,L)0902120A* | 30800 |  |  | 15.2 | 8.5 | 33600 |  |  | 26400 | 78.57% | 1.86 | Both | 641.6667 | 2.5667 | HRCU-A-CB (Split System: Heat Pump with Remote Outdoor Unit-Air-Source) | N/A
212984473 | Central Heat Pump | ARCOAIRE | DLCURAH30ABK |  |  | EA*4X37L21A* | *92MSN0801716A* | 31000 |  |  | 15.2 | 8.5 | 33400 |  |  | 26200 | 78.44% | 1.86 | Both | 645.8333 | 2.5833 | HRCU-A-CB (Split System: Heat Pump with Remote Outdoor Unit-Air-Source) | N/A
212982925 | Central Heat Pump | BRYANT HEATING AND COOLING SYSTEMS | 38MURAQ30AB3* |  |  | CAP**3621AL* | 83*SB60080M21*** | 29400 |  |  | 15.2 | 8.5 | 33800 |  |  | 28000 | 82.84% | 1.76 | Both | 612.5 | 2.45 | HRCU-A-CB (Split System: Heat Pump with Remote Outdoor Unit-Air-Source) | N/A
212982217 | Central Heat Pump | BRYANT HEATING AND COOLING SYSTEMS | 38MURAQ30AB3* |  |  | CNPV*4217AL* | 83*SB36040M17*** | 29800 |  |  | 15.2 | 8.5 | 33600 |  |  | 27000 | 80.36% | 1.82 | Both | 620.8333 | 2.4833 | HRCU-A-CB (Split System: Heat Pump with Remote Outdoor Unit-Air-Source) | N/A
212982121 | Central Heat Pump | BRYANT HEATING AND COOLING SYSTEMS | 38MURAQ30AB3* |  |  | CAP**3621AL* | 83*SB36040M17*** | 29800 |  |  | 15.2 | 8.5 | 33800 |  |  | 27800 | 82.25% | 1.76 | Both | 620.8333 | 2.4833 | HRCU-A-CB (Split System: Heat Pump with Remote Outdoor Unit-Air-Source) | N/A
212982157 | Central Heat Pump | BRYANT HEATING AND COOLING SYSTEMS | 38MURAQ30AB3* |  |  | CAP**4221AL* | 83*SB36040M17*** | 30000 |  |  | 15.2 | 8.5 | 33800 |  |  | 27400 | 81.07% | 1.78 | Both | 625 | 2.5 | HRCU-A-CB (Split System: Heat Pump with Remote Outdoor Unit-Air-Source) | N/A
212988060 | Central Heat Pump | BRYANT HEATING AND COOLING SYSTEMS | 38MURAQ30AB3* |  |  | CAP**4224AL* | 916SA60100M21*** | 30000 |  |  | 15.2 | 8.5 | 34000 |  |  | 27200 | 80% | 1.8 | Both | 625 | 2.5 | HRCU-A-CB (Split System: Heat Pump with Remote Outdoor Unit-Air-Source) | N/A
212988048 | Central Heat Pump | BRYANT HEATING AND COOLING SYSTEMS | 38MURAQ30AB3* |  |  | CAP**4221AL* | 916SA60100M21*** | 30200 |  |  | 15.2 | 8.5 | 34000 |  |  | 27400 | 80.59% | 1.8 | Both | 629.1667 | 2.5167 | HRCU-A-CB (Split System: Heat Pump with Remote Outdoor Unit-Air-Source) | N/A
212976729 | Central Heat Pump | BRYANT HEATING AND COOLING SYSTEMS | 38MURAQ30AB3* |  |  | CAP**4221AL* | 926TC60100V21*** | 30200 |  |  | 15.2 | 8.5 | 34200 |  |  | 27600 | 80.7% | 1.8 | Both | 629.1667 | 2.5167 | HRCU-A-CB (Split System: Heat Pump with Remote Outdoor Unit-Air-Source) | N/A
212976442 | Central Heat Pump | BRYANT HEATING AND COOLING SYSTEMS | 38MURAQ30AB3* |  |  | CAP**3721AL* | 926TC60080V21*** | 30400 |  |  | 15.2 | 8.5 | 33400 |  |  | 26400 | 79.04% | 1.86 | Both | 633.3333 | 2.5333 | HRCU-A-CB (Split System: Heat Pump with Remote Outdoor Unit-Air-Source) | N/A
212985264 | Central Heat Pump | BRYANT HEATING AND COOLING SYSTEMS | 38MURAQ30AB3* |  |  | CAP**3721AL* | 912SE60100M21*** | 30600 |  |  | 15.2 | 8.5 | 33400 |  |  | 26400 | 79.04% | 1.86 | Both | 637.5 | 2.55 | HRCU-A-CB (Split System: Heat Pump with Remote Outdoor Unit-Air-Source) | N/A
212979048 | Central Heat Pump | BRYANT HEATING AND COOLING SYSTEMS | 38MURAQ30AB3* |  |  | CAP**4321AL* | 8(0,1)*SB48070M17*** | 30600 |  |  | 15.2 | 8.5 | 33600 |  |  | 26400 | 78.57% | 1.86 | Both | 637.5 | 2.55 | HRCU-A-CB (Split System: Heat Pump with Remote Outdoor Unit-Air-Source) | N/A
212982625 | Central Heat Pump | BRYANT HEATING AND COOLING SYSTEMS | 38MURAQ30AB3* |  |  | CAP**3721AL* | 83*SB48060M17*** | 30800 |  |  | 15.2 | 8.5 | 33000 |  |  | 26200 | 79.39% | 1.84 | Both | 641.6667 | 2.5667 | HRCU-A-CB (Split System: Heat Pump with Remote Outdoor Unit-Air-Source) | N/A
212988036 | Central Heat Pump | BRYANT HEATING AND COOLING SYSTEMS | 38MURAQ30AB3* |  |  | CAP**3721AL* | 916SA60100M21*** | 30800 |  |  | 15.2 | 8.5 | 33200 |  |  | 26200 | 78.92% | 1.84 | Both | 641.6667 | 2.5667 | HRCU-A-CB (Split System: Heat Pump with Remote Outdoor Unit-Air-Source) | N/A
212980509 | Central Heat Pump | BRYANT HEATING AND COOLING SYSTEMS | 38MURAQ30AB3* |  |  | CAP**3721AL* | 8(0,1)*SB60090M21*** | 30800 |  |  | 15.2 | 8.5 | 33600 |  |  | 26400 | 78.57% | 1.86 | Both | 641.6667 | 2.5667 | HRCU-A-CB (Split System: Heat Pump with Remote Outdoor Unit-Air-Source) | N/A
212980542 | Central Heat Pump | BRYANT HEATING AND COOLING SYSTEMS | 38MURAQ30AB3* |  |  | CAP**4321AL* | 8(0,1)*SB60090M21*** | 30800 |  |  | 15.2 | 8.5 | 33600 |  |  | 26400 | 78.57% | 1.86 | Both | 641.6667 | 2.5667 | HRCU-A-CB (Split System: Heat Pump with Remote Outdoor Unit-Air-Source) | N/A
212984470 | Central Heat Pump | BRYANT HEATING AND COOLING SYSTEMS | 38MURAQ30AB3* |  |  | CAP**3721AL* | 912SE48080M17*** | 31000 |  |  | 15.2 | 8.5 | 33400 |  |  | 26200 | 78.44% | 1.86 | Both | 645.8333 | 2.5833 | HRCU-A-CB (Split System: Heat Pump with Remote Outdoor Unit-Air-Source) | N/A
212980947 | Central Heat Pump | BRYANT HEATING AND COOLING SYSTEMS | 38MURAQ30AB3* |  |  | CAP**4321AL* | 8(0,1)*SB60110M21*** | 31000 |  |  | 15.2 | 8.5 | 33600 |  |  | 26200 | 77.98% | 1.88 | Both | 645.8333 | 2.5833 | HRCU-A-CB (Split System: Heat Pump with Remote Outdoor Unit-Air-Source) | N/A
212982612 | Central Heat Pump | CARRIER | 38MURAQ30AB3* |  |  | CAP**3621AL* | 58SU*B080M21**20 | 29400 |  |  | 15.2 | 8.5 | 33800 |  |  | 28000 | 82.84% | 1.76 | Both | 612.5 | 2.45 | HRCU-A-CB (Split System: Heat Pump with Remote Outdoor Unit-Air-Source) | N/A
212981568 | Central Heat Pump | CARRIER | 38MURAQ30AB3* |  |  | CAP**3621AL* | 58SU*B040M17**12 | 29800 |  |  | 15.2 | 8.5 | 33800 |  |  | 27800 | 82.25% | 1.76 | Both | 620.8333 | 2.4833 | HRCU-A-CB (Split System: Heat Pump with Remote Outdoor Unit-Air-Source) | N/A
213353807 | Central Heat Pump | CARRIER | 38MURAQ30AB3* |  |  | F54AA*B30L* |  | 30000 |  |  | 15.2 | 8.5 | 33600 |  |  | 27200 | 80.95% | 1.8 | Both | 625 | 2.5 | HRCU-A-CB (Split System: Heat Pump with Remote Outdoor Unit-Air-Source) | N/A
212988059 | Central Heat Pump | CARRIER | 38MURAQ30AB3* |  |  | CAP**4224AL* | 59SC6A100M21**20 | 30000 |  |  | 15.2 | 8.5 | 34000 |  |  | 27200 | 80% | 1.8 | Both | 625 | 2.5 | HRCU-A-CB (Split System: Heat Pump with Remote Outdoor Unit-Air-Source) | N/A
212982132 | Central Heat Pump | CARRIER | 38MURAQ30AB3* |  |  | CAP**3717AL* | 58SU*B060M17**16 | 30400 |  |  | 15.2 | 8.5 | 33400 |  |  | 26800 | 80.24% | 1.82 | Both | 633.3333 | 2.5333 | HRCU-A-CB (Split System: Heat Pump with Remote Outdoor Unit-Air-Source) | N/A
212976441 | Central Heat Pump | CARRIER | 38MURAQ30AB3* |  |  | CAP**3721AL* | 59TP6C080V21**20 | 30400 |  |  | 15.2 | 8.5 | 33400 |  |  | 26400 | 79.04% | 1.86 | Both | 633.3333 | 2.5333 | HRCU-A-CB (Split System: Heat Pump with Remote Outdoor Unit-Air-Source) | N/A
212985263 | Central Heat Pump | CARRIER | 38MURAQ30AB3* |  |  | CAP**3721AL* | 59SC2E100M21**20 | 30600 |  |  | 15.2 | 8.5 | 33400 |  |  | 26400 | 79.04% | 1.86 | Both | 637.5 | 2.55 | HRCU-A-CB (Split System: Heat Pump with Remote Outdoor Unit-Air-Source) | N/A
212979047 | Central Heat Pump | CARRIER | 38MURAQ30AB3* |  |  | CAP**4321AL* | 58S(B,C)*B070M17**16 | 30600 |  |  | 15.2 | 8.5 | 33600 |  |  | 26400 | 78.57% | 1.86 | Both | 637.5 | 2.55 | HRCU-A-CB (Split System: Heat Pump with Remote Outdoor Unit-Air-Source) | N/A
212989057 | Central Heat Pump | CARRIER | 38MURAQ30AB3* |  |  | CAP**4321AL* | 59SU5B060M17**16 | 30600 |  |  | 15.2 | 8.5 | 33600 |  |  | 26400 | 78.57% | 1.86 | Both | 637.5 | 2.55 | HRCU-A-CB (Split System: Heat Pump with Remote Outdoor Unit-Air-Source) | N/A
212982144 | Central Heat Pump | CARRIER | 38MURAQ30AB3* |  |  | CAP**3721AL* | 58SU*B060M17**16 | 30800 |  |  | 15.2 | 8.5 | 33000 |  |  | 26200 | 79.39% | 1.84 | Both | 641.6667 | 2.5667 | HRCU-A-CB (Split System: Heat Pump with Remote Outdoor Unit-Air-Source) | N/A
212982168 | Central Heat Pump | CARRIER | 38MURAQ30AB3* |  |  | CAP**4321AL* | 58SU*B060M17**16 | 30800 |  |  | 15.2 | 8.5 | 33000 |  |  | 26200 | 79.39% | 1.86 | Both | 641.6667 | 2.5667 | HRCU-A-CB (Split System: Heat Pump with Remote Outdoor Unit-Air-Source) | N/A
212988035 | Central Heat Pump | CARRIER | 38MURAQ30AB3* |  |  | CAP**3721AL* | 59SC6A100M21**20 | 30800 |  |  | 15.2 | 8.5 | 33200 |  |  | 26200 | 78.92% | 1.84 | Both | 641.6667 | 2.5667 | HRCU-A-CB (Split System: Heat Pump with Remote Outdoor Unit-Air-Source) | N/A
212980910 | Central Heat Pump | CARRIER | 38MURAQ30AB3* |  |  | CAP**3721AL* | 58S(B,C)*B110M21**20 | 30800 |  |  | 15.2 | 8.5 | 33400 |  |  | 26200 | 78.44% | 1.86 | Both | 641.6667 | 2.5667 | HRCU-A-CB (Split System: Heat Pump with Remote Outdoor Unit-Air-Source) | N/A
212980541 | Central Heat Pump | CARRIER | 38MURAQ30AB3* |  |  | CAP**4321AL* | 58S(B,C)*B090M21**20 | 30800 |  |  | 15.2 | 8.5 | 33600 |  |  | 26400 | 78.57% | 1.86 | Both | 641.6667 | 2.5667 | HRCU-A-CB (Split System: Heat Pump with Remote Outdoor Unit-Air-Source) | N/A
212982221 | Central Heat Pump | COMFORTMAKER | DLCURAH30ABK |  |  | END4X42L17** | *80MSU0401712A* | 29800 |  |  | 15.2 | 8.5 | 33600 |  |  | 27000 | 80.36% | 1.82 | Both | 620.8333 | 2.4833 | HRCU-A-CB (Split System: Heat Pump with Remote Outdoor Unit-Air-Source) | N/A
212982125 | Central Heat Pump | COMFORTMAKER | DLCURAH30ABK |  |  | EA*4X36L21A* | *80MSU0401712A* | 29800 |  |  | 15.2 | 8.5 | 33800 |  |  | 27800 | 82.25% | 1.76 | Both | 620.8333 | 2.4833 | HRCU-A-CB (Split System: Heat Pump with Remote Outdoor Unit-Air-Source) | N/A
212982161 | Central Heat Pump | COMFORTMAKER | DLCURAH30ABK |  |  | EA*4X42L21A* | *80MSU0401712A* | 30000 |  |  | 15.2 | 8.5 | 33800 |  |  | 27400 | 81.07% | 1.78 | Both | 625 | 2.5 | HRCU-A-CB (Split System: Heat Pump with Remote Outdoor Unit-Air-Source) | N/A
212988064 | Central Heat Pump | COMFORTMAKER | DLCURAH30ABK |  |  | EA*4X42L24A* | *96MSN1002120A* | 30000 |  |  | 15.2 | 8.5 | 34000 |  |  | 27200 | 80% | 1.8 | Both | 625 | 2.5 | HRCU-A-CB (Split System: Heat Pump with Remote Outdoor Unit-Air-Source) | N/A
212988052 | Central Heat Pump | COMFORTMAKER | DLCURAH30ABK |  |  | EA*4X42L21A* | *96MSN1002120A* | 30200 |  |  | 15.2 | 8.5 | 34000 |  |  | 27400 | 80.59% | 1.8 | Both | 629.1667 | 2.5167 | HRCU-A-CB (Split System: Heat Pump with Remote Outdoor Unit-Air-Source) | N/A
212985268 | Central Heat Pump | COMFORTMAKER | DLCURAH30ABK |  |  | EA*4X37L21A* | *92MSN1002120A* | 30600 |  |  | 15.2 | 8.5 | 33400 |  |  | 26400 | 79.04% | 1.86 | Both | 637.5 | 2.55 | HRCU-A-CB (Split System: Heat Pump with Remote Outdoor Unit-Air-Source) | N/A
212979052 | Central Heat Pump | COMFORTMAKER | DLCURAH30ABK |  |  | EA*4X43L21A* | *80MS(N,L)0701716A* | 30600 |  |  | 15.2 | 8.5 | 33600 |  |  | 26400 | 78.57% | 1.86 | Both | 637.5 | 2.55 | HRCU-A-CB (Split System: Heat Pump with Remote Outdoor Unit-Air-Source) | N/A
212989062 | Central Heat Pump | COMFORTMAKER | DLCURAH30ABK |  |  | EA*4X43L21A* | *95MSU0601716A* | 30600 |  |  | 15.2 | 8.5 | 33600 |  |  | 26400 | 78.57% | 1.86 | Both | 637.5 | 2.55 | HRCU-A-CB (Split System: Heat Pump with Remote Outdoor Unit-Air-Source) | N/A
212982629 | Central Heat Pump | COMFORTMAKER | DLCURAH30ABK |  |  | EA*4X37L21A* | *80MSU0601716A* | 30800 |  |  | 15.2 | 8.5 | 33000 |  |  | 26200 | 79.39% | 1.84 | Both | 641.6667 | 2.5667 | HRCU-A-CB (Split System: Heat Pump with Remote Outdoor Unit-Air-Source) | N/A
212982665 | Central Heat Pump | COMFORTMAKER | DLCURAH30ABK |  |  | EA*4X43L21A* | *80MSU0601716A* | 30800 |  |  | 15.2 | 8.5 | 33000 |  |  | 26200 | 79.39% | 1.86 | Both | 641.6667 | 2.5667 | HRCU-A-CB (Split System: Heat Pump with Remote Outdoor Unit-Air-Source) | N/A
212988040 | Central Heat Pump | COMFORTMAKER | DLCURAH30ABK |  |  | EA*4X37L21A* | *96MSN1002120A* | 30800 |  |  | 15.2 | 8.5 | 33200 |  |  | 26200 | 78.92% | 1.84 | Both | 641.6667 | 2.5667 | HRCU-A-CB (Split System: Heat Pump with Remote Outdoor Unit-Air-Source) | N/A
212980915 | Central Heat Pump | COMFORTMAKER | DLCURAH30ABK |  |  | EA*4X37L21A* | *80MS(N,L)1102120A* | 30800 |  |  | 15.2 | 8.5 | 33400 |  |  | 26200 | 78.44% | 1.86 | Both | 641.6667 | 2.5667 | HRCU-A-CB (Split System: Heat Pump with Remote Outdoor Unit-Air-Source) | N/A
212980546 | Central Heat Pump | COMFORTMAKER | DLCURAH30ABK |  |  | EA*4X43L21A* | *80MS(N,L)0902120A* | 30800 |  |  | 15.2 | 8.5 | 33600 |  |  | 26400 | 78.57% | 1.86 | Both | 641.6667 | 2.5667 | HRCU-A-CB (Split System: Heat Pump with Remote Outdoor Unit-Air-Source) | N/A
212984474 | Central Heat Pump | COMFORTMAKER | DLCURAH30ABK |  |  | EA*4X37L21A* | *92MSN0801716A* | 31000 |  |  | 15.2 | 8.5 | 33400 |  |  | 26200 | 78.44% | 1.86 | Both | 645.8333 | 2.5833 | HRCU-A-CB (Split System: Heat Pump with Remote Outdoor Unit-Air-Source) | N/A
212982930 | Central Heat Pump | DAY & NIGHT | DLCURAH30ABK |  |  | EA*4X36L21A* | *80MSU0802120A* | 29400 |  |  | 15.2 | 8.5 | 33800 |  |  | 28000 | 82.84% | 1.76 | Both | 612.5 | 2.45 | HRCU-A-CB (Split System: Heat Pump with Remote Outdoor Unit-Air-Source) | N/A
212982126 | Central Heat Pump | DAY & NIGHT | DLCURAH30ABK |  |  | EA*4X36L21A* | *80MSU0401712A* | 29800 |  |  | 15.2 | 8.5 | 33800 |  |  | 27800 | 82.25% | 1.76 | Both | 620.8333 | 2.4833 | HRCU-A-CB (Split System: Heat Pump with Remote Outdoor Unit-Air-Source) | N/A
213353812 | Central Heat Pump | DAY & NIGHT | DLCURAH30ABK |  |  | F5MA4*30L*B* |  | 30000 |  |  | 15.2 | 8.5 | 33600 |  |  | 27200 | 80.95% | 1.8 | Both | 625 | 2.5 | HRCU-A-CB (Split System: Heat Pump with Remote Outdoor Unit-Air-Source) | N/A
212988065 | Central Heat Pump | DAY & NIGHT | DLCURAH30ABK |  |  | EA*4X42L24A* | *96MSN1002120A* | 30000 |  |  | 15.2 | 8.5 | 34000 |  |  | 27200 | 80% | 1.8 | Both | 625 | 2.5 | HRCU-A-CB (Split System: Heat Pump with Remote Outdoor Unit-Air-Source) | N/A
212976734 | Central Heat Pump | DAY & NIGHT | DLCURAH30ABK |  |  | EA*4X42L21A* | *96VTN1002120B* | 30200 |  |  | 15.2 | 8.5 | 34200 |  |  | 27600 | 80.7% | 1.8 | Both | 629.1667 | 2.5167 | HRCU-A-CB (Split System: Heat Pump with Remote Outdoor Unit-Air-Source) | N/A
212976449 | Central Heat Pump | DAY & NIGHT | DLCURAH30ABK |  |  | EA*4X37L21A* | *96VTN0802120B* | 30400 |  |  | 15.2 | 8.5 | 33400 |  |  | 26400 | 79.04% | 1.86 | Both | 633.3333 | 2.5333 | HRCU-A-CB (Split System: Heat Pump with Remote Outdoor Unit-Air-Source) | N/A
212985269 | Central Heat Pump | DAY & NIGHT | DLCURAH30ABK |  |  | EA*4X37L21A* | *92MSN1002120A* | 30600 |  |  | 15.2 | 8.5 | 33400 |  |  | 26400 | 79.04% | 1.86 | Both | 637.5 | 2.55 | HRCU-A-CB (Split System: Heat Pump with Remote Outdoor Unit-Air-Source) | N/A
212979053 | Central Heat Pump | DAY & NIGHT | DLCURAH30ABK |  |  | EA*4X43L21A* | *80MS(N,L)0701716A* | 30600 |  |  | 15.2 | 8.5 | 33600 |  |  | 26400 | 78.57% | 1.86 | Both | 637.5 | 2.55 | HRCU-A-CB (Split System: Heat Pump with Remote Outdoor Unit-Air-Source) | N/A
212982630 | Central Heat Pump | DAY & NIGHT | DLCURAH30ABK |  |  | EA*4X37L21A* | *80MSU0601716A* | 30800 |  |  | 15.2 | 8.5 | 33000 |  |  | 26200 | 79.39% | 1.84 | Both | 641.6667 | 2.5667 | HRCU-A-CB (Split System: Heat Pump with Remote Outdoor Unit-Air-Source) | N/A
212982666 | Central Heat Pump | DAY & NIGHT | DLCURAH30ABK |  |  | EA*4X43L21A* | *80MSU0601716A* | 30800 |  |  | 15.2 | 8.5 | 33000 |  |  | 26200 | 79.39% | 1.86 | Both | 641.6667 | 2.5667 | HRCU-A-CB (Split System: Heat Pump with Remote Outdoor Unit-Air-Source) | N/A
212980916 | Central Heat Pump | DAY & NIGHT | DLCURAH30ABK |  |  | EA*4X37L21A* | *80MS(N,L)1102120A* | 30800 |  |  | 15.2 | 8.5 | 33400 |  |  | 26200 | 78.44% | 1.86 | Both | 641.6667 | 2.5667 | HRCU-A-CB (Split System: Heat Pump with Remote Outdoor Unit-Air-Source) | N/A
212980514 | Central Heat Pump | DAY & NIGHT | DLCURAH30ABK |  |  | EA*4X37L21A* | *80MS(N,L)0902120A* | 30800 |  |  | 15.2 | 8.5 | 33600 |  |  | 26400 | 78.57% | 1.86 | Both | 641.6667 | 2.5667 | HRCU-A-CB (Split System: Heat Pump with Remote Outdoor Unit-Air-Source) | N/A
212980547 | Central Heat Pump | DAY & NIGHT | DLCURAH30ABK |  |  | EA*4X43L21A* | *80MS(N,L)0902120A* | 30800 |  |  | 15.2 | 8.5 | 33600 |  |  | 26400 | 78.57% | 1.86 | Both | 641.6667 | 2.5667 | HRCU-A-CB (Split System: Heat Pump with Remote Outdoor Unit-Air-Source) | N/A
212980952 | Central Heat Pump | DAY & NIGHT | DLCURAH30ABK |  |  | EA*4X43L21A* | *80MS(N,L)1102120A* | 31000 |  |  | 15.2 | 8.5 | 33600 |  |  | 26200 | 77.98% | 1.88 | Both | 645.8333 | 2.5833 | HRCU-A-CB (Split System: Heat Pump with Remote Outdoor Unit-Air-Source) | N/A
212982227 | Central Heat Pump | GRANDAIRE | WDLCURAH30ABK |  |  | WLNC424BA* | WFEU040B036B* | 29800 |  |  | 15.2 | 8.5 | 33600 |  |  | 27000 | 80.36% | 1.82 | Both | 620.8333 | 2.4833 | HRCU-A-CB (Split System: Heat Pump with Remote Outdoor Unit-Air-Source) | N/A
212982131 | Central Heat Pump | GRANDAIRE | WDLCURAH30ABK |  |  | WLA*364CA* | WFEU040B036B* | 29800 |  |  | 15.2 | 8.5 | 33800 |  |  | 27800 | 82.25% | 1.76 | Both | 620.8333 | 2.4833 | HRCU-A-CB (Split System: Heat Pump with Remote Outdoor Unit-Air-Source) | N/A
212982167 | Central Heat Pump | GRANDAIRE | WDLCURAH30ABK |  |  | WLA*424CA* | WFEU040B036B* | 30000 |  |  | 15.2 | 8.5 | 33800 |  |  | 27400 | 81.07% | 1.78 | Both | 625 | 2.5 | HRCU-A-CB (Split System: Heat Pump with Remote Outdoor Unit-Air-Source) | N/A
212988070 | Central Heat Pump | GRANDAIRE | WDLCURAH30ABK |  |  | WLA*424DA* | WFSX100C060B* | 30000 |  |  | 15.2 | 8.5 | 34000 |  |  | 27200 | 80% | 1.8 | Both | 625 | 2.5 | HRCU-A-CB (Split System: Heat Pump with Remote Outdoor Unit-Air-Source) | N/A
212988058 | Central Heat Pump | GRANDAIRE | WDLCURAH30ABK |  |  | WLA*424CA* | WFSX100C060B* | 30200 |  |  | 15.2 | 8.5 | 34000 |  |  | 27400 | 80.59% | 1.8 | Both | 629.1667 | 2.5167 | HRCU-A-CB (Split System: Heat Pump with Remote Outdoor Unit-Air-Source) | N/A
212976739 | Central Heat Pump | GRANDAIRE | WDLCURAH30ABK |  |  | WLA*424CA* | WFST100C060A* | 30200 |  |  | 15.2 | 8.5 | 34200 |  |  | 27400 | 80.12% | 1.8 | Both | 629.1667 | 2.5167 | HRCU-A-CB (Split System: Heat Pump with Remote Outdoor Unit-Air-Source) | N/A
212979058 | Central Heat Pump | GRANDAIRE | WDLCURAH30ABK |  |  | WLA*434CA* | WFE*070B048C* | 30600 |  |  | 15.2 | 8.5 | 33600 |  |  | 28200 | 83.93% | 1.76 | Both | 637.5 | 2.55 | HRCU-A-CB (Split System: Heat Pump with Remote Outdoor Unit-Air-Source) | N/A
212982635 | Central Heat Pump | GRANDAIRE | WDLCURAH30ABK |  |  | WLA*374CA* | WFEU060B048B* | 30800 |  |  | 15.2 | 8.5 | 33000 |  |  | 26200 | 79.39% | 1.84 | Both | 641.6667 | 2.5667 | HRCU-A-CB (Split System: Heat Pump with Remote Outdoor Unit-Air-Source) | N/A
212988046 | Central Heat Pump | GRANDAIRE | WDLCURAH30ABK |  |  | WLA*374CA* | WFSX100C060B* | 30800 |  |  | 15.2 | 8.5 | 33200 |  |  | 26200 | 78.92% | 1.84 | Both | 641.6667 | 2.5667 | HRCU-A-CB (Split System: Heat Pump with Remote Outdoor Unit-Air-Source) | N/A
212980921 | Central Heat Pump | GRANDAIRE | WDLCURAH30ABK |  |  | WLA*374CA* | WFE*110C060C* | 30800 |  |  | 15.2 | 8.5 | 33400 |  |  | 27400 | 82.04% | 1.82 | Both | 641.6667 | 2.5667 | HRCU-A-CB (Split System: Heat Pump with Remote Outdoor Unit-Air-Source) | N/A
212984480 | Central Heat Pump | GRANDAIRE | WDLCURAH30ABK |  |  | WLA*374CA* | WFAX080B048B* | 31000 |  |  | 15.2 | 8.5 | 33400 |  |  | 27600 | 82.63% | 1.8 | Both | 645.8333 | 2.5833 | HRCU-A-CB (Split System: Heat Pump with Remote Outdoor Unit-Air-Source) | N/A
212982223 | Central Heat Pump | HEIL | DLCURAH30ABK |  |  | END4X42L17** | *80MSU0401712A* | 29800 |  |  | 15.2 | 8.5 | 33600 |  |  | 27000 | 80.36% | 1.82 | Both | 620.8333 | 2.4833 | HRCU-A-CB (Split System: Heat Pump with Remote Outdoor Unit-Air-Source) | N/A
212982127 | Central Heat Pump | HEIL | DLCURAH30ABK |  |  | EA*4X36L21A* | *80MSU0401712A* | 29800 |  |  | 15.2 | 8.5 | 33800 |  |  | 27800 | 82.25% | 1.76 | Both | 620.8333 | 2.4833 | HRCU-A-CB (Split System: Heat Pump with Remote Outdoor Unit-Air-Source) | N/A
213353813 | Central Heat Pump | HEIL | DLCURAH30ABK |  |  | F5MA4*30L*B* |  | 30000 |  |  | 15.2 | 8.5 | 33600 |  |  | 27200 | 80.95% | 1.8 | Both | 625 | 2.5 | HRCU-A-CB (Split System: Heat Pump with Remote Outdoor Unit-Air-Source) | N/A
212982163 | Central Heat Pump | HEIL | DLCURAH30ABK |  |  | EA*4X42L21A* | *80MSU0401712A* | 30000 |  |  | 15.2 | 8.5 | 33800 |  |  | 27400 | 81.07% | 1.78 | Both | 625 | 2.5 | HRCU-A-CB (Split System: Heat Pump with Remote Outdoor Unit-Air-Source) | N/A
212988066 | Central Heat Pump | HEIL | DLCURAH30ABK |  |  | EA*4X42L24A* | *96MSN1002120A* | 30000 |  |  | 15.2 | 8.5 | 34000 |  |  | 27200 | 80% | 1.8 | Both | 625 | 2.5 | HRCU-A-CB (Split System: Heat Pump with Remote Outdoor Unit-Air-Source) | N/A
212988054 | Central Heat Pump | HEIL | DLCURAH30ABK |  |  | EA*4X42L21A* | *96MSN1002120A* | 30200 |  |  | 15.2 | 8.5 | 34000 |  |  | 27400 | 80.59% | 1.8 | Both | 629.1667 | 2.5167 | HRCU-A-CB (Split System: Heat Pump with Remote Outdoor Unit-Air-Source) | N/A
212985270 | Central Heat Pump | HEIL | DLCURAH30ABK |  |  | EA*4X37L21A* | *92MSN1002120A* | 30600 |  |  | 15.2 | 8.5 | 33400 |  |  | 26400 | 79.04% | 1.86 | Both | 637.5 | 2.55 | HRCU-A-CB (Split System: Heat Pump with Remote Outdoor Unit-Air-Source) | N/A
212979054 | Central Heat Pump | HEIL | DLCURAH30ABK |  |  | EA*4X43L21A* | *80MS(N,L)0701716A* | 30600 |  |  | 15.2 | 8.5 | 33600 |  |  | 26400 | 78.57% | 1.86 | Both | 637.5 | 2.55 | HRCU-A-CB (Split System: Heat Pump with Remote Outdoor Unit-Air-Source) | N/A
212989064 | Central Heat Pump | HEIL | DLCURAH30ABK |  |  | EA*4X43L21A* | *95MSU0601716A* | 30600 |  |  | 15.2 | 8.5 | 33600 |  |  | 26400 | 78.57% | 1.86 | Both | 637.5 | 2.55 | HRCU-A-CB (Split System: Heat Pump with Remote Outdoor Unit-Air-Source) | N/A
212982631 | Central Heat Pump | HEIL | DLCURAH30ABK |  |  | EA*4X37L21A* | *80MSU0601716A* | 30800 |  |  | 15.2 | 8.5 | 33000 |  |  | 26200 | 79.39% | 1.84 | Both | 641.6667 | 2.5667 | HRCU-A-CB (Split System: Heat Pump with Remote Outdoor Unit-Air-Source) | N/A
212982667 | Central Heat Pump | HEIL | DLCURAH30ABK |  |  | EA*4X43L21A* | *80MSU0601716A* | 30800 |  |  | 15.2 | 8.5 | 33000 |  |  | 26200 | 79.39% | 1.86 | Both | 641.6667 | 2.5667 | HRCU-A-CB (Split System: Heat Pump with Remote Outdoor Unit-Air-Source) | N/A
212980548 | Central Heat Pump | HEIL | DLCURAH30ABK |  |  | EA*4X43L21A* | *80MS(N,L)0902120A* | 30800 |  |  | 15.2 | 8.5 | 33600 |  |  | 26400 | 78.57% | 1.86 | Both | 641.6667 | 2.5667 | HRCU-A-CB (Split System: Heat Pump with Remote Outdoor Unit-Air-Source) | N/A
212984476 | Central Heat Pump | HEIL | DLCURAH30ABK |  |  | EA*4X37L21A* | *92MSN0801716A* | 31000 |  |  | 15.2 | 8.5 | 33400 |  |  | 26200 | 78.44% | 1.86 | Both | 645.8333 | 2.5833 | HRCU-A-CB (Split System: Heat Pump with Remote Outdoor Unit-Air-Source) | N/A
212982128 | Central Heat Pump | KEEPRITE | DLCURAH30ABK |  |  | EA*4X36L21A* | *80MSU0401712A* | 29800 |  |  | 15.2 | 8.5 | 33800 |  |  | 27800 | 82.25% | 1.76 | Both | 620.8333 | 2.4833 | HRCU-A-CB (Split System: Heat Pump with Remote Outdoor Unit-Air-Source) | N/A
212982164 | Central Heat Pump | KEEPRITE | DLCURAH30ABK |  |  | EA*4X42L21A* | *80MSU0401712A* | 30000 |  |  | 15.2 | 8.5 | 33800 |  |  | 27400 | 81.07% | 1.78 | Both | 625 | 2.5 | HRCU-A-CB (Split System: Heat Pump with Remote Outdoor Unit-Air-Source) | N/A
212988055 | Central Heat Pump | KEEPRITE | DLCURAH30ABK |  |  | EA*4X42L21A* | *96MSN1002120A* | 30200 |  |  | 15.2 | 8.5 | 34000 |  |  | 27400 | 80.59% | 1.8 | Both | 629.1667 | 2.5167 | HRCU-A-CB (Split System: Heat Pump with Remote Outdoor Unit-Air-Source) | N/A
212976736 | Central Heat Pump | KEEPRITE | DLCURAH30ABK |  |  | EA*4X42L21A* | *96VTN1002120B* | 30200 |  |  | 15.2 | 8.5 | 34200 |  |  | 27600 | 80.7% | 1.8 | Both | 629.1667 | 2.5167 | HRCU-A-CB (Split System: Heat Pump with Remote Outdoor Unit-Air-Source) | N/A
212979055 | Central Heat Pump | KEEPRITE | DLCURAH30ABK |  |  | EA*4X43L21A* | *80MS(N,L)0701716A* | 30600 |  |  | 15.2 | 8.5 | 33600 |  |  | 26400 | 78.57% | 1.86 | Both | 637.5 | 2.55 | HRCU-A-CB (Split System: Heat Pump with Remote Outdoor Unit-Air-Source) | N/A
212982632 | Central Heat Pump | KEEPRITE | DLCURAH30ABK |  |  | EA*4X37L21A* | *80MSU0601716A* | 30800 |  |  | 15.2 | 8.5 | 33000 |  |  | 26200 | 79.39% | 1.84 | Both | 641.6667 | 2.5667 | HRCU-A-CB (Split System: Heat Pump with Remote Outdoor Unit-Air-Source) | N/A
212982668 | Central Heat Pump | KEEPRITE | DLCURAH30ABK |  |  | EA*4X43L21A* | *80MSU0601716A* | 30800 |  |  | 15.2 | 8.5 | 33000 |  |  | 26200 | 79.39% | 1.86 | Both | 641.6667 | 2.5667 | HRCU-A-CB (Split System: Heat Pump with Remote Outdoor Unit-Air-Source) | N/A
212988043 | Central Heat Pump | KEEPRITE | DLCURAH30ABK |  |  | EA*4X37L21A* | *96MSN1002120A* | 30800 |  |  | 15.2 | 8.5 | 33200 |  |  | 26200 | 78.92% | 1.84 | Both | 641.6667 | 2.5667 | HRCU-A-CB (Split System: Heat Pump with Remote Outdoor Unit-Air-Source) | N/A
212980918 | Central Heat Pump | KEEPRITE | DLCURAH30ABK |  |  | EA*4X37L21A* | *80MS(N,L)1102120A* | 30800 |  |  | 15.2 | 8.5 | 33400 |  |  | 26200 | 78.44% | 1.86 | Both | 641.6667 | 2.5667 | HRCU-A-CB (Split System: Heat Pump with Remote Outdoor Unit-Air-Source) | N/A
212980516 | Central Heat Pump | KEEPRITE | DLCURAH30ABK |  |  | EA*4X37L21A* | *80MS(N,L)0902120A* | 30800 |  |  | 15.2 | 8.5 | 33600 |  |  | 26400 | 78.57% | 1.86 | Both | 641.6667 | 2.5667 | HRCU-A-CB (Split System: Heat Pump with Remote Outdoor Unit-Air-Source) | N/A
212980549 | Central Heat Pump | KEEPRITE | DLCURAH30ABK |  |  | EA*4X43L21A* | *80MS(N,L)0902120A* | 30800 |  |  | 15.2 | 8.5 | 33600 |  |  | 26400 | 78.57% | 1.86 | Both | 641.6667 | 2.5667 | HRCU-A-CB (Split System: Heat Pump with Remote Outdoor Unit-Air-Source) | N/A
212984477 | Central Heat Pump | KEEPRITE | DLCURAH30ABK |  |  | EA*4X37L21A* | *92MSN0801716A* | 31000 |  |  | 15.2 | 8.5 | 33400 |  |  | 26200 | 78.44% | 1.86 | Both | 645.8333 | 2.5833 | HRCU-A-CB (Split System: Heat Pump with Remote Outdoor Unit-Air-Source) | N/A
212982218 | Central Heat Pump | PAYNE HEATING AND COOLING | 38MURAQ30AB3* |  |  | CNPV*4217AL* | PG80MSUA36040B** | 29800 |  |  | 15.2 | 8.5 | 33600 |  |  | 27000 | 80.36% | 1.82 | Both | 620.8333 | 2.4833 | HRCU-A-CB (Split System: Heat Pump with Remote Outdoor Unit-Air-Source) | N/A
212982158 | Central Heat Pump | PAYNE HEATING AND COOLING | 38MURAQ30AB3* |  |  | CAP**4221AL* | PG80MSUA36040B** | 30000 |  |  | 15.2 | 8.5 | 33800 |  |  | 27400 | 81.07% | 1.78 | Both | 625 | 2.5 | HRCU-A-CB (Split System: Heat Pump with Remote Outdoor Unit-Air-Source) | N/A
212976730 | Central Heat Pump | PAYNE HEATING AND COOLING | 38MURAQ30AB3* |  |  | CAP**4221AL* | PG96VTAB60100C** | 30200 |  |  | 15.2 | 8.5 | 34200 |  |  | 27600 | 80.7% | 1.8 | Both | 629.1667 | 2.5167 | HRCU-A-CB (Split System: Heat Pump with Remote Outdoor Unit-Air-Source) | N/A
212985265 | Central Heat Pump | PAYNE HEATING AND COOLING | 38MURAQ30AB3* |  |  | CAP**3721AL* | PG92MSAA60100C** | 30600 |  |  | 15.2 | 8.5 | 33400 |  |  | 26400 | 79.04% | 1.86 | Both | 637.5 | 2.55 | HRCU-A-CB (Split System: Heat Pump with Remote Outdoor Unit-Air-Source) | N/A
212979049 | Central Heat Pump | PAYNE HEATING AND COOLING | 38MURAQ30AB3* |  |  | CAP**4321AL* | PG80MS(A,L)A48070B** | 30600 |  |  | 15.2 | 8.5 | 33600 |  |  | 26400 | 78.57% | 1.86 | Both | 637.5 | 2.55 | HRCU-A-CB (Split System: Heat Pump with Remote Outdoor Unit-Air-Source) | N/A
212982662 | Central Heat Pump | PAYNE HEATING AND COOLING | 38MURAQ30AB3* |  |  | CAP**4321AL* | PG80MSUA48060B** | 30800 |  |  | 15.2 | 8.5 | 33000 |  |  | 26200 | 79.39% | 1.86 | Both | 641.6667 | 2.5667 | HRCU-A-CB (Split System: Heat Pump with Remote Outdoor Unit-Air-Source) | N/A
212980912 | Central Heat Pump | PAYNE HEATING AND COOLING | 38MURAQ30AB3* |  |  | CAP**3721AL* | PG80MS(A,L)A60110C** | 30800 |  |  | 15.2 | 8.5 | 33400 |  |  | 26200 | 78.44% | 1.86 | Both | 641.6667 | 2.5667 | HRCU-A-CB (Split System: Heat Pump with Remote Outdoor Unit-Air-Source) | N/A
212980543 | Central Heat Pump | PAYNE HEATING AND COOLING | 38MURAQ30AB3* |  |  | CAP**4321AL* | PG80MS(A,L)A60090C** | 30800 |  |  | 15.2 | 8.5 | 33600 |  |  | 26400 | 78.57% | 1.86 | Both | 641.6667 | 2.5667 | HRCU-A-CB (Split System: Heat Pump with Remote Outdoor Unit-Air-Source) | N/A
212984471 | Central Heat Pump | PAYNE HEATING AND COOLING | 38MURAQ30AB3* |  |  | CAP**3721AL* | PG92MSAA48080B** | 31000 |  |  | 15.2 | 8.5 | 33400 |  |  | 26200 | 78.44% | 1.86 | Both | 645.8333 | 2.5833 | HRCU-A-CB (Split System: Heat Pump with Remote Outdoor Unit-Air-Source) | N/A
212982129 | Central Heat Pump | SMART COMFORT | DLCURAH30ABK |  |  | EA*4X36L21A* | *80MSU0401712A* | 29800 |  |  | 15.2 | 8.5 | 33800 |  |  | 27800 | 82.25% | 1.76 | Both | 620.8333 | 2.4833 | HRCU-A-CB (Split System: Heat Pump with Remote Outdoor Unit-Air-Source) | N/A
213353815 | Central Heat Pump | SMART COMFORT | DLCURAH30ABK |  |  | F5MA4*30L*B* |  | 30000 |  |  | 15.2 | 8.5 | 33600 |  |  | 27200 | 80.95% | 1.8 | Both | 625 | 2.5 | HRCU-A-CB (Split System: Heat Pump with Remote Outdoor Unit-Air-Source) | N/A
212988068 | Central Heat Pump | SMART COMFORT | DLCURAH30ABK |  |  | EA*4X42L24A* | *96MSN1002120A* | 30000 |  |  | 15.2 | 8.5 | 34000 |  |  | 27200 | 80% | 1.8 | Both | 625 | 2.5 | HRCU-A-CB (Split System: Heat Pump with Remote Outdoor Unit-Air-Source) | N/A
212976737 | Central Heat Pump | SMART COMFORT | DLCURAH30ABK |  |  | EA*4X42L21A* | *96VTN1002120B* | 30200 |  |  | 15.2 | 8.5 | 34200 |  |  | 27600 | 80.7% | 1.8 | Both | 629.1667 | 2.5167 | HRCU-A-CB (Split System: Heat Pump with Remote Outdoor Unit-Air-Source) | N/A
212976453 | Central Heat Pump | SMART COMFORT | DLCURAH30ABK |  |  | EA*4X37L21A* | *96VTN0802120B* | 30400 |  |  | 15.2 | 8.5 | 33400 |  |  | 26400 | 79.04% | 1.86 | Both | 633.3333 | 2.5333 | HRCU-A-CB (Split System: Heat Pump with Remote Outdoor Unit-Air-Source) | N/A
212985272 | Central Heat Pump | SMART COMFORT | DLCURAH30ABK |  |  | EA*4X37L21A* | *92MSN1002120A* | 30600 |  |  | 15.2 | 8.5 | 33400 |  |  | 26400 | 79.04% | 1.86 | Both | 637.5 | 2.55 | HRCU-A-CB (Split System: Heat Pump with Remote Outdoor Unit-Air-Source) | N/A
212979056 | Central Heat Pump | SMART COMFORT | DLCURAH30ABK |  |  | EA*4X43L21A* | *80MS(N,L)0701716A* | 30600 |  |  | 15.2 | 8.5 | 33600 |  |  | 26400 | 78.57% | 1.86 | Both | 637.5 | 2.55 | HRCU-A-CB (Split System: Heat Pump with Remote Outdoor Unit-Air-Source) | N/A
212982633 | Central Heat Pump | SMART COMFORT | DLCURAH30ABK |  |  | EA*4X37L21A* | *80MSU0601716A* | 30800 |  |  | 15.2 | 8.5 | 33000 |  |  | 26200 | 79.39% | 1.84 | Both | 641.6667 | 2.5667 | HRCU-A-CB (Split System: Heat Pump with Remote Outdoor Unit-Air-Source) | N/A
212988044 | Central Heat Pump | SMART COMFORT | DLCURAH30ABK |  |  | EA*4X37L21A* | *96MSN1002120A* | 30800 |  |  | 15.2 | 8.5 | 33200 |  |  | 26200 | 78.92% | 1.84 | Both | 641.6667 | 2.5667 | HRCU-A-CB (Split System: Heat Pump with Remote Outdoor Unit-Air-Source) | N/A
212980919 | Central Heat Pump | SMART COMFORT | DLCURAH30ABK |  |  | EA*4X37L21A* | *80MS(N,L)1102120A* | 30800 |  |  | 15.2 | 8.5 | 33400 |  |  | 26200 | 78.44% | 1.86 | Both | 641.6667 | 2.5667 | HRCU-A-CB (Split System: Heat Pump with Remote Outdoor Unit-Air-Source) | N/A
212980517 | Central Heat Pump | SMART COMFORT | DLCURAH30ABK |  |  | EA*4X37L21A* | *80MS(N,L)0902120A* | 30800 |  |  | 15.2 | 8.5 | 33600 |  |  | 26400 | 78.57% | 1.86 | Both | 641.6667 | 2.5667 | HRCU-A-CB (Split System: Heat Pump with Remote Outdoor Unit-Air-Source) | N/A
212980955 | Central Heat Pump | SMART COMFORT | DLCURAH30ABK |  |  | EA*4X43L21A* | *80MS(N,L)1102120A* | 31000 |  |  | 15.2 | 8.5 | 33600 |  |  | 26200 | 77.98% | 1.88 | Both | 645.8333 | 2.5833 | HRCU-A-CB (Split System: Heat Pump with Remote Outdoor Unit-Air-Source) | N/A
212982934 | Central Heat Pump | TEMPSTAR | DLCURAH30ABK |  |  | EA*4X36L21A* | *80MSU0802120A* | 29400 |  |  | 15.2 | 8.5 | 33800 |  |  | 28000 | 82.84% | 1.76 | Both | 612.5 | 2.45 | HRCU-A-CB (Split System: Heat Pump with Remote Outdoor Unit-Air-Source) | N/A
212982226 | Central Heat Pump | TEMPSTAR | DLCURAH30ABK |  |  | END4X42L17** | *80MSU0401712A* | 29800 |  |  | 15.2 | 8.5 | 33600 |  |  | 27000 | 80.36% | 1.82 | Both | 620.8333 | 2.4833 | HRCU-A-CB (Split System: Heat Pump with Remote Outdoor Unit-Air-Source) | N/A
212982166 | Central Heat Pump | TEMPSTAR | DLCURAH30ABK |  |  | EA*4X42L21A* | *80MSU0401712A* | 30000 |  |  | 15.2 | 8.5 | 33800 |  |  | 27400 | 81.07% | 1.78 | Both | 625 | 2.5 | HRCU-A-CB (Split System: Heat Pump with Remote Outdoor Unit-Air-Source) | N/A
212988057 | Central Heat Pump | TEMPSTAR | DLCURAH30ABK |  |  | EA*4X42L21A* | *96MSN1002120A* | 30200 |  |  | 15.2 | 8.5 | 34000 |  |  | 27400 | 80.59% | 1.8 | Both | 629.1667 | 2.5167 | HRCU-A-CB (Split System: Heat Pump with Remote Outdoor Unit-Air-Source) | N/A
212979057 | Central Heat Pump | TEMPSTAR | DLCURAH30ABK |  |  | EA*4X43L21A* | *80MS(N,L)0701716A* | 30600 |  |  | 15.2 | 8.5 | 33600 |  |  | 26400 | 78.57% | 1.86 | Both | 637.5 | 2.55 | HRCU-A-CB (Split System: Heat Pump with Remote Outdoor Unit-Air-Source) | N/A
212989067 | Central Heat Pump | TEMPSTAR | DLCURAH30ABK |  |  | EA*4X43L21A* | *95MSU0601716A* | 30600 |  |  | 15.2 | 8.5 | 33600 |  |  | 26400 | 78.57% | 1.86 | Both | 637.5 | 2.55 | HRCU-A-CB (Split System: Heat Pump with Remote Outdoor Unit-Air-Source) | N/A
212982670 | Central Heat Pump | TEMPSTAR | DLCURAH30ABK |  |  | EA*4X43L21A* | *80MSU0601716A* | 30800 |  |  | 15.2 | 8.5 | 33000 |  |  | 26200 | 79.39% | 1.86 | Both | 641.6667 | 2.5667 | HRCU-A-CB (Split System: Heat Pump with Remote Outdoor Unit-Air-Source) | N/A
212988045 | Central Heat Pump | TEMPSTAR | DLCURAH30ABK |  |  | EA*4X37L21A* | *96MSN1002120A* | 30800 |  |  | 15.2 | 8.5 | 33200 |  |  | 26200 | 78.92% | 1.84 | Both | 641.6667 | 2.5667 | HRCU-A-CB (Split System: Heat Pump with Remote Outdoor Unit-Air-Source) | N/A
212980518 | Central Heat Pump | TEMPSTAR | DLCURAH30ABK |  |  | EA*4X37L21A* | *80MS(N,L)0902120A* | 30800 |  |  | 15.2 | 8.5 | 33600 |  |  | 27400 | 81.55% | 1.8 | Both | 641.6667 | 2.5667 | HRCU-A-CB (Split System: Heat Pump with Remote Outdoor Unit-Air-Source) | N/A
212980551 | Central Heat Pump | TEMPSTAR | DLCURAH30ABK |  |  | EA*4X43L21A* | *80MS(N,L)0902120A* | 30800 |  |  | 15.2 | 8.5 | 33600 |  |  | 28200 | 83.93% | 1.76 | Both | 641.6667 | 2.5667 | HRCU-A-CB (Split System: Heat Pump with Remote Outdoor Unit-Air-Source) | N/A
212984479 | Central Heat Pump | TEMPSTAR | DLCURAH30ABK |  |  | EA*4X37L21A* | *92MSN0801716A* | 31000 |  |  | 15.2 | 8.5 | 33400 |  |  | 26200 | 78.44% | 1.86 | Both | 645.8333 | 2.5833 | HRCU-A-CB (Split System: Heat Pump with Remote Outdoor Unit-Air-Source) | N/A
212982952 | Central Heat Pump | ARCOAIRE | DLCURAH30ABK |  |  | EA*4X42L21A* | *80MSU0802120A* | 29600 |  |  | 15.5 | 8.5 | 33600 |  |  | 27600 | 82.14% | 1.78 | Both | 616.6667 | 2.4667 | HRCU-A-CB (Split System: Heat Pump with Remote Outdoor Unit-Air-Source) | N/A
212982964 | Central Heat Pump | ARCOAIRE | DLCURAH30ABK |  |  | EA*4X42L24A* | *80MSU0802120A* | 29600 |  |  | 15.5 | 8.5 | 33600 |  |  | 27400 | 81.55% | 1.78 | Both | 616.6667 | 2.4667 | HRCU-A-CB (Split System: Heat Pump with Remote Outdoor Unit-Air-Source) | N/A
212985003 | Central Heat Pump | ARCOAIRE | DLCURAH30ABK |  |  | EA*4X43L21A* | *92MSN0802120A* | 30600 |  |  | 15.5 | 8.5 | 33400 |  |  | 26400 | 79.04% | 1.86 | Both | 637.5 | 2.55 | HRCU-A-CB (Split System: Heat Pump with Remote Outdoor Unit-Air-Source) | N/A
212982961 | Central Heat Pump | BRYANT HEATING AND COOLING SYSTEMS | 38MURAQ30AB3* |  |  | CAP**4224AL* | 83*SB60080M21*** | 29600 |  |  | 15.5 | 8.5 | 33600 |  |  | 27400 | 81.55% | 1.78 | Both | 616.6667 | 2.4667 | HRCU-A-CB (Split System: Heat Pump with Remote Outdoor Unit-Air-Source) | N/A
212985000 | Central Heat Pump | BRYANT HEATING AND COOLING SYSTEMS | 38MURAQ30AB3* |  |  | CAP**4321AL* | 912SE60080M21*** | 30600 |  |  | 15.5 | 8.5 | 33400 |  |  | 26400 | 79.04% | 1.86 | Both | 637.5 | 2.55 | HRCU-A-CB (Split System: Heat Pump with Remote Outdoor Unit-Air-Source) | N/A
212982973 | Central Heat Pump | BRYANT HEATING AND COOLING SYSTEMS | 38MURAQ30AB3* |  |  | CAP**4321AL* | 83*SB60080M21*** | 30600 |  |  | 15.5 | 8.5 | 33400 |  |  | 26200 | 78.44% | 1.88 | Both | 637.5 | 2.55 | HRCU-A-CB (Split System: Heat Pump with Remote Outdoor Unit-Air-Source) | N/A
212982648 | Central Heat Pump | CARRIER | 38MURAQ30AB3* |  |  | CAP**4224AL* | 58SU*B080M21**20 | 29600 |  |  | 15.5 | 8.5 | 33600 |  |  | 27400 | 81.55% | 1.78 | Both | 616.6667 | 2.4667 | HRCU-A-CB (Split System: Heat Pump with Remote Outdoor Unit-Air-Source) | N/A
212982953 | Central Heat Pump | COMFORTMAKER | DLCURAH30ABK |  |  | EA*4X42L21A* | *80MSU0802120A* | 29600 |  |  | 15.5 | 8.5 | 33600 |  |  | 27600 | 82.14% | 1.78 | Both | 616.6667 | 2.4667 | HRCU-A-CB (Split System: Heat Pump with Remote Outdoor Unit-Air-Source) | N/A
212982977 | Central Heat Pump | COMFORTMAKER | DLCURAH30ABK |  |  | EA*4X43L21A* | *80MSU0802120A* | 30600 |  |  | 15.5 | 8.5 | 33400 |  |  | 26200 | 78.44% | 1.88 | Both | 637.5 | 2.55 | HRCU-A-CB (Split System: Heat Pump with Remote Outdoor Unit-Air-Source) | N/A
212982954 | Central Heat Pump | DAY & NIGHT | DLCURAH30ABK |  |  | EA*4X42L21A* | *80MSU0802120A* | 29600 |  |  | 15.5 | 8.5 | 33600 |  |  | 27600 | 82.14% | 1.78 | Both | 616.6667 | 2.4667 | HRCU-A-CB (Split System: Heat Pump with Remote Outdoor Unit-Air-Source) | N/A
212985005 | Central Heat Pump | DAY & NIGHT | DLCURAH30ABK |  |  | EA*4X43L21A* | *92MSN0802120A* | 30600 |  |  | 15.5 | 8.5 | 33400 |  |  | 26400 | 79.04% | 1.86 | Both | 637.5 | 2.55 | HRCU-A-CB (Split System: Heat Pump with Remote Outdoor Unit-Air-Source) | N/A
212982959 | Central Heat Pump | GRANDAIRE | WDLCURAH30ABK |  |  | WLA*424CA* | WFEU080C060B* | 29600 |  |  | 15.5 | 8.5 | 33600 |  |  | 27600 | 82.14% | 1.78 | Both | 616.6667 | 2.4667 | HRCU-A-CB (Split System: Heat Pump with Remote Outdoor Unit-Air-Source) | N/A
212982971 | Central Heat Pump | GRANDAIRE | WDLCURAH30ABK |  |  | WLA*424DA* | WFEU080C060B* | 29600 |  |  | 15.5 | 8.5 | 33600 |  |  | 27400 | 81.55% | 1.78 | Both | 616.6667 | 2.4667 | HRCU-A-CB (Split System: Heat Pump with Remote Outdoor Unit-Air-Source) | N/A
212982967 | Central Heat Pump | HEIL | DLCURAH30ABK |  |  | EA*4X42L24A* | *80MSU0802120A* | 29600 |  |  | 15.5 | 8.5 | 33600 |  |  | 27400 | 81.55% | 1.78 | Both | 616.6667 | 2.4667 | HRCU-A-CB (Split System: Heat Pump with Remote Outdoor Unit-Air-Source) | N/A
212985006 | Central Heat Pump | HEIL | DLCURAH30ABK |  |  | EA*4X43L21A* | *92MSN0802120A* | 30600 |  |  | 15.5 | 8.5 | 33400 |  |  | 26400 | 79.04% | 1.86 | Both | 637.5 | 2.55 | HRCU-A-CB (Split System: Heat Pump with Remote Outdoor Unit-Air-Source) | N/A
212982979 | Central Heat Pump | HEIL | DLCURAH30ABK |  |  | EA*4X43L21A* | *80MSU0802120A* | 30600 |  |  | 15.5 | 8.5 | 33400 |  |  | 26200 | 78.44% | 1.88 | Both | 637.5 | 2.55 | HRCU-A-CB (Split System: Heat Pump with Remote Outdoor Unit-Air-Source) | N/A
212985007 | Central Heat Pump | KEEPRITE | DLCURAH30ABK |  |  | EA*4X43L21A* | *92MSN0802120A* | 30600 |  |  | 15.5 | 8.5 | 33400 |  |  | 26400 | 79.04% | 1.86 | Both | 637.5 | 2.55 | HRCU-A-CB (Split System: Heat Pump with Remote Outdoor Unit-Air-Source) | N/A
212982980 | Central Heat Pump | KEEPRITE | DLCURAH30ABK |  |  | EA*4X43L21A* | *80MSU0802120A* | 30600 |  |  | 15.5 | 8.5 | 33400 |  |  | 26200 | 78.44% | 1.88 | Both | 637.5 | 2.55 | HRCU-A-CB (Split System: Heat Pump with Remote Outdoor Unit-Air-Source) | N/A
212982950 | Central Heat Pump | PAYNE HEATING AND COOLING | 38MURAQ30AB3* |  |  | CAP**4221AL* | PG80MSUA60080C** | 29600 |  |  | 15.5 | 8.5 | 33600 |  |  | 27600 | 82.14% | 1.78 | Both | 616.6667 | 2.4667 | HRCU-A-CB (Split System: Heat Pump with Remote Outdoor Unit-Air-Source) | N/A
212982962 | Central Heat Pump | PAYNE HEATING AND COOLING | 38MURAQ30AB3* |  |  | CAP**4224AL* | PG80MSUA60080C** | 29600 |  |  | 15.5 | 8.5 | 33600 |  |  | 27400 | 81.55% | 1.78 | Both | 616.6667 | 2.4667 | HRCU-A-CB (Split System: Heat Pump with Remote Outdoor Unit-Air-Source) | N/A
212985001 | Central Heat Pump | PAYNE HEATING AND COOLING | 38MURAQ30AB3* |  |  | CAP**4321AL* | PG92MSAA60080C** | 30600 |  |  | 15.5 | 8.5 | 33400 |  |  | 26400 | 79.04% | 1.86 | Both | 637.5 | 2.55 | HRCU-A-CB (Split System: Heat Pump with Remote Outdoor Unit-Air-Source) | N/A
212982974 | Central Heat Pump | PAYNE HEATING AND COOLING | 38MURAQ30AB3* |  |  | CAP**4321AL* | PG80MSUA60080C** | 30600 |  |  | 15.5 | 8.5 | 33400 |  |  | 26200 | 78.44% | 1.88 | Both | 637.5 | 2.55 | HRCU-A-CB (Split System: Heat Pump with Remote Outdoor Unit-Air-Source) | N/A
212982957 | Central Heat Pump | SMART COMFORT | DLCURAH30ABK |  |  | EA*4X42L21A* | *80MSU0802120A* | 29600 |  |  | 15.5 | 8.5 | 33600 |  |  | 27600 | 82.14% | 1.78 | Both | 616.6667 | 2.4667 | HRCU-A-CB (Split System: Heat Pump with Remote Outdoor Unit-Air-Source) | N/A
212982981 | Central Heat Pump | SMART COMFORT | DLCURAH30ABK |  |  | EA*4X43L21A* | *80MSU0802120A* | 30600 |  |  | 15.5 | 8.5 | 33400 |  |  | 26200 | 78.44% | 1.88 | Both | 637.5 | 2.55 | HRCU-A-CB (Split System: Heat Pump with Remote Outdoor Unit-Air-Source) | N/A
212985008 | Central Heat Pump | TEMPSTAR | DLCURAH30ABK |  |  | EA*4X43L21A* | *92MSN0802120A* | 30600 |  |  | 15.5 | 8.5 | 33400 |  |  | 28200 | 84.43% | 1.76 | Both | 637.5 | 2.55 | HRCU-A-CB (Split System: Heat Pump with Remote Outdoor Unit-Air-Source) | N/A
212982982 | Central Heat Pump | TEMPSTAR | DLCURAH30ABK |  |  | EA*4X43L21A* | *80MSU0802120A* | 30600 |  |  | 15.5 | 8.5 | 33400 |  |  | 26200 | 78.44% | 1.88 | Both | 637.5 | 2.55 | HRCU-A-CB (Split System: Heat Pump with Remote Outdoor Unit-Air-Source) | N/A
212985302 | Central Heat Pump | AIRQUEST | DLCURAH30ABK |  |  | EA*4X43L21A* | *92MSN1002120A* | 30600 |  |  | 16 | 8.5 | 35000 |  |  | 26800 | 76.57% | 1.86 | Both | 637.5 | 2.55 | HRCU-A-CB (Split System: Heat Pump with Remote Outdoor Unit-Air-Source) | N/A
212985300 | Central Heat Pump | BRYANT HEATING AND COOLING SYSTEMS | 38MURAQ30AB3* |  |  | CAP**4321AL* | 912SE60100M21*** | 30600 |  |  | 16 | 8.5 | 35000 |  |  | 26800 | 76.57% | 1.86 | Both | 637.5 | 2.55 | HRCU-A-CB (Split System: Heat Pump with Remote Outdoor Unit-Air-Source) | N/A
212985299 | Central Heat Pump | CARRIER | 38MURAQ30AB3* |  |  | CAP**4321AL* | 59SC2E100M21**20 | 30600 |  |  | 16 | 8.5 | 35000 |  |  | 26800 | 76.57% | 1.86 | Both | 637.5 | 2.55 | HRCU-A-CB (Split System: Heat Pump with Remote Outdoor Unit-Air-Source) | N/A
212985304 | Central Heat Pump | COMFORTMAKER | DLCURAH30ABK |  |  | EA*4X43L21A* | *92MSN1002120A* | 30600 |  |  | 16 | 8.5 | 35000 |  |  | 26800 | 76.57% | 1.86 | Both | 637.5 | 2.55 | HRCU-A-CB (Split System: Heat Pump with Remote Outdoor Unit-Air-Source) | N/A
212985310 | Central Heat Pump | GRANDAIRE | WDLCURAH30ABK |  |  | WLA*434CA* | WFAX100C060B* | 30600 |  |  | 16 | 8.5 | 35000 |  |  | 28200 | 80.57% | 1.76 | Both | 637.5 | 2.55 | HRCU-A-CB (Split System: Heat Pump with Remote Outdoor Unit-Air-Source) | N/A
212985306 | Central Heat Pump | HEIL | DLCURAH30ABK |  |  | EA*4X43L21A* | *92MSN1002120A* | 30600 |  |  | 16 | 8.5 | 35000 |  |  | 26800 | 76.57% | 1.86 | Both | 637.5 | 2.55 | HRCU-A-CB (Split System: Heat Pump with Remote Outdoor Unit-Air-Source) | N/A
212985307 | Central Heat Pump | KEEPRITE | DLCURAH30ABK |  |  | EA*4X43L21A* | *92MSN1002120A* | 30600 |  |  | 16 | 8.5 | 35000 |  |  | 26800 | 76.57% | 1.86 | Both | 637.5 | 2.55 | HRCU-A-CB (Split System: Heat Pump with Remote Outdoor Unit-Air-Source) | N/A
212985301 | Central Heat Pump | PAYNE HEATING AND COOLING | 38MURAQ30AB3* |  |  | CAP**4321AL* | PG92MSAA60100C** | 30600 |  |  | 16 | 8.5 | 35000 |  |  | 26800 | 76.57% | 1.86 | Both | 637.5 | 2.55 | HRCU-A-CB (Split System: Heat Pump with Remote Outdoor Unit-Air-Source) | N/A
212985309 | Central Heat Pump | TEMPSTAR | DLCURAH30ABK |  |  | EA*4X43L21A* | *92MSN1002120A* | 30600 |  |  | 16 | 8.5 | 35000 |  |  | 26800 | 76.57% | 1.86 | Both | 637.5 | 2.55 | HRCU-A-CB (Split System: Heat Pump with Remote Outdoor Unit-Air-Source) | N/A
212986526 | Central Heat Pump | AIRQUEST | DLCURAH24ABK |  |  | EA*4X24L17A* | *96MSN0401712A* | 23000 |  |  | 15.5 | 8.5 | 27000 |  |  | 27200 | 100.7% | 2.3 | Both | 479.1667 | 1.9167 | HRCU-A-CB (Split System: Heat Pump with Remote Outdoor Unit-Air-Source) | N/A
212983133 | Central Heat Pump | ARCOAIRE | DLCURAH24ABK |  |  | EA*4X24L17A* | *92MSN0401712A* | 23200 |  |  | 15.5 | 8.5 | 27000 |  |  | 26600 | 98.52% | 2.24 | Both | 483.3333 | 1.9333 | HRCU-A-CB (Split System: Heat Pump with Remote Outdoor Unit-Air-Source) | N/A
212983130 | Central Heat Pump | BRYANT HEATING AND COOLING SYSTEMS | 38MURAQ24AB3* |  |  | CAP**2417AL* | 912SE36040M17*** | 23200 |  |  | 15.5 | 8.5 | 27000 |  |  | 26600 | 98.52% | 2.24 | Both | 483.3333 | 1.9333 | HRCU-A-CB (Split System: Heat Pump with Remote Outdoor Unit-Air-Source) | N/A
212986523 | Central Heat Pump | CARRIER | 38MURAQ24AB3* |  |  | CAP**2417AL* | 59SC6A040M17**12 | 23000 |  |  | 15.5 | 8.5 | 27000 |  |  | 27200 | 100.7% | 2.3 | Both | 479.1667 | 1.9167 | HRCU-A-CB (Split System: Heat Pump with Remote Outdoor Unit-Air-Source) | N/A
212983139 | Central Heat Pump | GRANDAIRE | WDLCURAH24ABK |  |  | WLA*244BA* | WFAX040B036B* | 23200 |  |  | 15.5 | 8.5 | 27000 |  |  | 22000 | 81.48% | 1.82 | Both | 483.3333 | 1.9333 | HRCU-A-CB (Split System: Heat Pump with Remote Outdoor Unit-Air-Source) | N/A
212986531 | Central Heat Pump | KEEPRITE | DLCURAH24ABK |  |  | EA*4X24L17A* | *96MSN0401712A* | 23000 |  |  | 15.5 | 8.5 | 27000 |  |  | 27200 | 100.7% | 2.3 | Both | 479.1667 | 1.9167 | HRCU-A-CB (Split System: Heat Pump with Remote Outdoor Unit-Air-Source) | N/A
212986525 | Central Heat Pump | PAYNE HEATING AND COOLING | 38MURAQ24AB3* |  |  | CAP**2417AL* | PG96MSAA36040B** | 23000 |  |  | 15.5 | 8.5 | 27000 |  |  | 27200 | 100.7% | 2.3 | Both | 479.1667 | 1.9167 | HRCU-A-CB (Split System: Heat Pump with Remote Outdoor Unit-Air-Source) | N/A
212983131 | Central Heat Pump | PAYNE HEATING AND COOLING | 38MURAQ24AB3* |  |  | CAP**2417AL* | PG92MSAA36040B** | 23200 |  |  | 15.5 | 8.5 | 27000 |  |  | 26600 | 98.52% | 2.24 | Both | 483.3333 | 1.9333 | HRCU-A-CB (Split System: Heat Pump with Remote Outdoor Unit-Air-Source) | N/A
212986532 | Central Heat Pump | SMART COMFORT | DLCURAH24ABK |  |  | EA*4X24L17A* | *96MSN0401712A* | 23000 |  |  | 15.5 | 8.5 | 27000 |  |  | 27200 | 100.7% | 2.3 | Both | 479.1667 | 1.9167 | HRCU-A-CB (Split System: Heat Pump with Remote Outdoor Unit-Air-Source) | N/A
212986534 | Central Heat Pump | TEMPSTAR | DLCURAH24ABK |  |  | EA*4X24L17A* | *96MSN0401712A* | 23000 |  |  | 15.5 | 8.5 | 27000 |  |  | 21600 | 80% | 1.8 | Both | 479.1667 | 1.9167 | HRCU-A-CB (Split System: Heat Pump with Remote Outdoor Unit-Air-Source) | N/A
212974915 | Central Heat Pump | AIRQUEST | DLCURAH24ABK |  |  | EA*4X24L14A* | *96VTN0401410B* | 23000 |  |  | 16 | 8.5 | 27000 |  |  | 27200 | 100.7% | 2.3 | Both | 479.1667 | 1.9167 | HRCU-A-CB (Split System: Heat Pump with Remote Outdoor Unit-Air-Source) | N/A
212974928 | Central Heat Pump | AIRQUEST | DLCURAH24ABK |  |  | EA*4X24L17A* | *96VTN0401410B* | 23000 |  |  | 16 | 8.5 | 27000 |  |  | 27000 | 100% | 2.28 | Both | 479.1667 | 1.9167 | HRCU-A-CB (Split System: Heat Pump with Remote Outdoor Unit-Air-Source) | N/A
212972904 | Central Heat Pump | AIRQUEST | DLCURAH24ABK |  |  | EA*4X24L17A* | *96VSN0401410B* | 23200 |  |  | 16 | 8.5 | 27000 |  |  | 26600 | 98.52% | 2.24 | Both | 483.3333 | 1.9333 | HRCU-A-CB (Split System: Heat Pump with Remote Outdoor Unit-Air-Source) | N/A
212986130 | Central Heat Pump | AIRQUEST | DLCURAH24ABK |  |  | EA*4X24L14A* | *96MSN0401410A* | 23200 |  |  | 16 | 8.5 | 27000 |  |  | 26600 | 98.52% | 2.22 | Both | 483.3333 | 1.9333 | HRCU-A-CB (Split System: Heat Pump with Remote Outdoor Unit-Air-Source) | N/A
212986142 | Central Heat Pump | AIRQUEST | DLCURAH24ABK |  |  | EA*4X24L17A* | *96MSN0401410A* | 23200 |  |  | 16 | 8.5 | 27000 |  |  | 26400 | 97.78% | 2.2 | Both | 483.3333 | 1.9333 | HRCU-A-CB (Split System: Heat Pump with Remote Outdoor Unit-Air-Source) | N/A
212983154 | Central Heat Pump | AIRQUEST | DLCURAH24ABK |  |  | EA*4X30L17A* | *92MSN0401712A* | 23400 |  |  | 16 | 8.5 | 26400 |  |  | 24800 | 93.94% | 2.04 | Both | 487.5 | 1.95 | HRCU-A-CB (Split System: Heat Pump with Remote Outdoor Unit-Air-Source) | N/A
212975257 | Central Heat Pump | AIRQUEST | DLCURAH24ABK |  |  | EA*4X24L17A* | *96VTN0401712B* | 23400 |  |  | 16 | 8.5 | 27000 |  |  | 26200 | 97.04% | 2.18 | Both | 487.5 | 1.95 | HRCU-A-CB (Split System: Heat Pump with Remote Outdoor Unit-Air-Source) | N/A
212986551 | Central Heat Pump | ARCOAIRE | DLCURAH24ABK |  |  | EA*4X30L17A* | *96MSN0401712A* | 23200 |  |  | 16 | 8.5 | 26400 |  |  | 25000 | 94.7% | 2.08 | Both | 483.3333 | 1.9333 | HRCU-A-CB (Split System: Heat Pump with Remote Outdoor Unit-Air-Source) | N/A
212972895 | Central Heat Pump | ARCOAIRE | DLCURAH24ABK |  |  | EA*4X24L14A* | *96VSN0401410B* | 23200 |  |  | 16 | 8.5 | 27000 |  |  | 26800 | 99.26% | 2.26 | Both | 483.3333 | 1.9333 | HRCU-A-CB (Split System: Heat Pump with Remote Outdoor Unit-Air-Source) | N/A
212986143 | Central Heat Pump | ARCOAIRE | DLCURAH24ABK |  |  | EA*4X24L17A* | *96MSN0401410A* | 23200 |  |  | 16 | 8.5 | 27000 |  |  | 26400 | 97.78% | 2.2 | Both | 483.3333 | 1.9333 | HRCU-A-CB (Split System: Heat Pump with Remote Outdoor Unit-Air-Source) | N/A
212986563 | Central Heat Pump | ARCOAIRE | DLCURAH24ABK |  |  | EA*4X36L17A* | *96MSN0401712A* | 23400 |  |  | 16 | 8.5 | 26200 |  |  | 24400 | 93.13% | 2 | Both | 487.5 | 1.95 | HRCU-A-CB (Split System: Heat Pump with Remote Outdoor Unit-Air-Source) | N/A
212975258 | Central Heat Pump | ARCOAIRE | DLCURAH24ABK |  |  | EA*4X24L17A* | *96VTN0401712B* | 23400 |  |  | 16 | 8.5 | 27000 |  |  | 26200 | 97.04% | 2.18 | Both | 487.5 | 1.95 | HRCU-A-CB (Split System: Heat Pump with Remote Outdoor Unit-Air-Source) | N/A
212973185 | Central Heat Pump | ARCOAIRE | DLCURAH24ABK |  |  | EA*4X24L17A* | *96VSN0401712B* | 23400 |  |  | 16 | 8.5 | 27000 |  |  | 26200 | 97.04% | 2.18 | Both | 487.5 | 1.95 | HRCU-A-CB (Split System: Heat Pump with Remote Outdoor Unit-Air-Source) | N/A
212974913 | Central Heat Pump | BRYANT HEATING AND COOLING SYSTEMS | 38MURAQ24AB3* |  |  | CAP**2414AL* | 926TC30040V14*** | 23000 |  |  | 16 | 8.5 | 27000 |  |  | 27200 | 100.7% | 2.3 | Both | 479.1667 | 1.9167 | HRCU-A-CB (Split System: Heat Pump with Remote Outdoor Unit-Air-Source) | N/A
212972903 | Central Heat Pump | BRYANT HEATING AND COOLING SYSTEMS | 38MURAQ24AB3* |  |  | CAP**2417AL* | 926SB30040V14*** | 23200 |  |  | 16 | 8.5 | 27000 |  |  | 26600 | 98.52% | 2.24 | Both | 483.3333 | 1.9333 | HRCU-A-CB (Split System: Heat Pump with Remote Outdoor Unit-Air-Source) | N/A
212986140 | Central Heat Pump | BRYANT HEATING AND COOLING SYSTEMS | 38MURAQ24AB3* |  |  | CAP**2417AL* | 916SA30040M14*** | 23200 |  |  | 16 | 8.5 | 27000 |  |  | 26400 | 97.78% | 2.2 | Both | 483.3333 | 1.9333 | HRCU-A-CB (Split System: Heat Pump with Remote Outdoor Unit-Air-Source) | N/A
212986560 | Central Heat Pump | BRYANT HEATING AND COOLING SYSTEMS | 38MURAQ24AB3* |  |  | CAP**3617AL* | 916SA36040M17*** | 23400 |  |  | 16 | 8.5 | 26200 |  |  | 24400 | 93.13% | 2 | Both | 487.5 | 1.95 | HRCU-A-CB (Split System: Heat Pump with Remote Outdoor Unit-Air-Source) | N/A
212986572 | Central Heat Pump | BRYANT HEATING AND COOLING SYSTEMS | 38MURAQ24AB3* |  |  | CAP**3621AL* | 916SA36040M17*** | 23400 |  |  | 16 | 8.5 | 26200 |  |  | 24200 | 92.37% | 2 | Both | 487.5 | 1.95 | HRCU-A-CB (Split System: Heat Pump with Remote Outdoor Unit-Air-Source) | N/A
212973183 | Central Heat Pump | BRYANT HEATING AND COOLING SYSTEMS | 38MURAQ24AB3* |  |  | CAP**2417AL* | 926SB36040V17*** | 23400 |  |  | 16 | 8.5 | 27000 |  |  | 26200 | 97.04% | 2.18 | Both | 487.5 | 1.95 | HRCU-A-CB (Split System: Heat Pump with Remote Outdoor Unit-Air-Source) | N/A
212974912 | Central Heat Pump | CARRIER | 38MURAQ24AB3* |  |  | CAP**2414AL* | GG96VTAB30040A** | 23000 |  |  | 16 | 8.5 | 27000 |  |  | 27200 | 100.7% | 2.3 | Both | 479.1667 | 1.9167 | HRCU-A-CB (Split System: Heat Pump with Remote Outdoor Unit-Air-Source) | N/A
212974924 | Central Heat Pump | CARRIER | 38MURAQ24AB3* |  |  | CAP**2417AL* | 59TP6C040V14**10 | 23000 |  |  | 16 | 8.5 | 27000 |  |  | 27000 | 100% | 2.28 | Both | 479.1667 | 1.9167 | HRCU-A-CB (Split System: Heat Pump with Remote Outdoor Unit-Air-Source) | N/A
212974925 | Central Heat Pump | CARRIER | 38MURAQ24AB3* |  |  | CAP**2417AL* | GG96VTAB30040A** | 23000 |  |  | 16 | 8.5 | 27000 |  |  | 27000 | 100% | 2.28 | Both | 479.1667 | 1.9167 | HRCU-A-CB (Split System: Heat Pump with Remote Outdoor Unit-Air-Source) | N/A
212986547 | Central Heat Pump | CARRIER | 38MURAQ24AB3* |  |  | CAP**3017AL* | 59SC6A040M17**12 | 23200 |  |  | 16 | 8.5 | 26400 |  |  | 25000 | 94.7% | 2.08 | Both | 483.3333 | 1.9333 | HRCU-A-CB (Split System: Heat Pump with Remote Outdoor Unit-Air-Source) | N/A
212972892 | Central Heat Pump | CARRIER | 38MURAQ24AB3* |  |  | CAP**2414AL* | 59SP6B040V14**10 | 23200 |  |  | 16 | 8.5 | 27000 |  |  | 26800 | 99.26% | 2.26 | Both | 483.3333 | 1.9333 | HRCU-A-CB (Split System: Heat Pump with Remote Outdoor Unit-Air-Source) | N/A
212972902 | Central Heat Pump | CARRIER | 38MURAQ24AB3* |  |  | CAP**2417AL* | 59SP6B040V14**10 | 23200 |  |  | 16 | 8.5 | 27000 |  |  | 26600 | 98.52% | 2.24 | Both | 483.3333 | 1.9333 | HRCU-A-CB (Split System: Heat Pump with Remote Outdoor Unit-Air-Source) | N/A
212986127 | Central Heat Pump | CARRIER | 38MURAQ24AB3* |  |  | CAP**2414AL* | 59SC6A040M14**10 | 23200 |  |  | 16 | 8.5 | 27000 |  |  | 26600 | 98.52% | 2.22 | Both | 483.3333 | 1.9333 | HRCU-A-CB (Split System: Heat Pump with Remote Outdoor Unit-Air-Source) | N/A
212986559 | Central Heat Pump | CARRIER | 38MURAQ24AB3* |  |  | CAP**3617AL* | 59SC6A040M17**12 | 23400 |  |  | 16 | 8.5 | 26200 |  |  | 24400 | 93.13% | 2 | Both | 487.5 | 1.95 | HRCU-A-CB (Split System: Heat Pump with Remote Outdoor Unit-Air-Source) | N/A
212986571 | Central Heat Pump | CARRIER | 38MURAQ24AB3* |  |  | CAP**3621AL* | 59SC6A040M17**12 | 23400 |  |  | 16 | 8.5 | 26200 |  |  | 24200 | 92.37% | 2 | Both | 487.5 | 1.95 | HRCU-A-CB (Split System: Heat Pump with Remote Outdoor Unit-Air-Source) | N/A
212983151 | Central Heat Pump | CARRIER | 38MURAQ24AB3* |  |  | CAP**3017AL* | 59SC2E040M17**12 | 23400 |  |  | 16 | 8.5 | 26400 |  |  | 24800 | 93.94% | 2.04 | Both | 487.5 | 1.95 | HRCU-A-CB (Split System: Heat Pump with Remote Outdoor Unit-Air-Source) | N/A
212975254 | Central Heat Pump | CARRIER | 38MURAQ24AB3* |  |  | CAP**2417AL* | 59TP6C040V17**12 | 23400 |  |  | 16 | 8.5 | 27000 |  |  | 26200 | 97.04% | 2.18 | Both | 487.5 | 1.95 | HRCU-A-CB (Split System: Heat Pump with Remote Outdoor Unit-Air-Source) | N/A
212974930 | Central Heat Pump | COMFORTMAKER | DLCURAH24ABK |  |  | EA*4X24L17A* | *96VTN0401410B* | 23000 |  |  | 16 | 8.5 | 27000 |  |  | 27000 | 100% | 2.28 | Both | 479.1667 | 1.9167 | HRCU-A-CB (Split System: Heat Pump with Remote Outdoor Unit-Air-Source) | N/A
212986552 | Central Heat Pump | COMFORTMAKER | DLCURAH24ABK |  |  | EA*4X30L17A* | *96MSN0401712A* | 23200 |  |  | 16 | 8.5 | 26400 |  |  | 25000 | 94.7% | 2.08 | Both | 483.3333 | 1.9333 | HRCU-A-CB (Split System: Heat Pump with Remote Outdoor Unit-Air-Source) | N/A
212972896 | Central Heat Pump | COMFORTMAKER | DLCURAH24ABK |  |  | EA*4X24L14A* | *96VSN0401410B* | 23200 |  |  | 16 | 8.5 | 27000 |  |  | 26800 | 99.26% | 2.26 | Both | 483.3333 | 1.9333 | HRCU-A-CB (Split System: Heat Pump with Remote Outdoor Unit-Air-Source) | N/A
212972906 | Central Heat Pump | COMFORTMAKER | DLCURAH24ABK |  |  | EA*4X24L17A* | *96VSN0401410B* | 23200 |  |  | 16 | 8.5 | 27000 |  |  | 26600 | 98.52% | 2.24 | Both | 483.3333 | 1.9333 | HRCU-A-CB (Split System: Heat Pump with Remote Outdoor Unit-Air-Source) | N/A
212986132 | Central Heat Pump | COMFORTMAKER | DLCURAH24ABK |  |  | EA*4X24L14A* | *96MSN0401410A* | 23200 |  |  | 16 | 8.5 | 27000 |  |  | 26600 | 98.52% | 2.22 | Both | 483.3333 | 1.9333 | HRCU-A-CB (Split System: Heat Pump with Remote Outdoor Unit-Air-Source) | N/A
212986144 | Central Heat Pump | COMFORTMAKER | DLCURAH24ABK |  |  | EA*4X24L17A* | *96MSN0401410A* | 23200 |  |  | 16 | 8.5 | 27000 |  |  | 26400 | 97.78% | 2.2 | Both | 483.3333 | 1.9333 | HRCU-A-CB (Split System: Heat Pump with Remote Outdoor Unit-Air-Source) | N/A
212975259 | Central Heat Pump | COMFORTMAKER | DLCURAH24ABK |  |  | EA*4X24L17A* | *96VTN0401712B* | 23400 |  |  | 16 | 8.5 | 27000 |  |  | 26200 | 97.04% | 2.18 | Both | 487.5 | 1.95 | HRCU-A-CB (Split System: Heat Pump with Remote Outdoor Unit-Air-Source) | N/A
212973186 | Central Heat Pump | COMFORTMAKER | DLCURAH24ABK |  |  | EA*4X24L17A* | *96VSN0401712B* | 23400 |  |  | 16 | 8.5 | 27000 |  |  | 26200 | 97.04% | 2.18 | Both | 487.5 | 1.95 | HRCU-A-CB (Split System: Heat Pump with Remote Outdoor Unit-Air-Source) | N/A
212974918 | Central Heat Pump | DAY & NIGHT | DLCURAH24ABK |  |  | EA*4X24L14A* | *96VTN0401410B* | 23000 |  |  | 16 | 8.5 | 27000 |  |  | 27200 | 100.7% | 2.3 | Both | 479.1667 | 1.9167 | HRCU-A-CB (Split System: Heat Pump with Remote Outdoor Unit-Air-Source) | N/A
212972897 | Central Heat Pump | DAY & NIGHT | DLCURAH24ABK |  |  | EA*4X24L14A* | *96VSN0401410B* | 23200 |  |  | 16 | 8.5 | 27000 |  |  | 26800 | 99.26% | 2.26 | Both | 483.3333 | 1.9333 | HRCU-A-CB (Split System: Heat Pump with Remote Outdoor Unit-Air-Source) | N/A
212972907 | Central Heat Pump | DAY & NIGHT | DLCURAH24ABK |  |  | EA*4X24L17A* | *96VSN0401410B* | 23200 |  |  | 16 | 8.5 | 27000 |  |  | 26600 | 98.52% | 2.24 | Both | 483.3333 | 1.9333 | HRCU-A-CB (Split System: Heat Pump with Remote Outdoor Unit-Air-Source) | N/A
212986133 | Central Heat Pump | DAY & NIGHT | DLCURAH24ABK |  |  | EA*4X24L14A* | *96MSN0401410A* | 23200 |  |  | 16 | 8.5 | 27000 |  |  | 26600 | 98.52% | 2.22 | Both | 483.3333 | 1.9333 | HRCU-A-CB (Split System: Heat Pump with Remote Outdoor Unit-Air-Source) | N/A
212986145 | Central Heat Pump | DAY & NIGHT | DLCURAH24ABK |  |  | EA*4X24L17A* | *96MSN0401410A* | 23200 |  |  | 16 | 8.5 | 27000 |  |  | 26400 | 97.78% | 2.2 | Both | 483.3333 | 1.9333 | HRCU-A-CB (Split System: Heat Pump with Remote Outdoor Unit-Air-Source) | N/A
212986565 | Central Heat Pump | DAY & NIGHT | DLCURAH24ABK |  |  | EA*4X36L17A* | *96MSN0401712A* | 23400 |  |  | 16 | 8.5 | 26200 |  |  | 24400 | 93.13% | 2 | Both | 487.5 | 1.95 | HRCU-A-CB (Split System: Heat Pump with Remote Outdoor Unit-Air-Source) | N/A
212986577 | Central Heat Pump | DAY & NIGHT | DLCURAH24ABK |  |  | EA*4X36L21A* | *96MSN0401712A* | 23400 |  |  | 16 | 8.5 | 26200 |  |  | 24200 | 92.37% | 2 | Both | 487.5 | 1.95 | HRCU-A-CB (Split System: Heat Pump with Remote Outdoor Unit-Air-Source) | N/A
212983157 | Central Heat Pump | DAY & NIGHT | DLCURAH24ABK |  |  | EA*4X30L17A* | *92MSN0401712A* | 23400 |  |  | 16 | 8.5 | 26400 |  |  | 24800 | 93.94% | 2.04 | Both | 487.5 | 1.95 | HRCU-A-CB (Split System: Heat Pump with Remote Outdoor Unit-Air-Source) | N/A
212975260 | Central Heat Pump | DAY & NIGHT | DLCURAH24ABK |  |  | EA*4X24L17A* | *96VTN0401712B* | 23400 |  |  | 16 | 8.5 | 27000 |  |  | 26200 | 97.04% | 2.18 | Both | 487.5 | 1.95 | HRCU-A-CB (Split System: Heat Pump with Remote Outdoor Unit-Air-Source) | N/A
212974936 | Central Heat Pump | GRANDAIRE | WDLCURAH24ABK |  |  | WLA*244BA* | WFST040A030A* | 23000 |  |  | 16 | 8.5 | 27000 |  |  | 22000 | 81.48% | 1.82 | Both | 479.1667 | 1.9167 | HRCU-A-CB (Split System: Heat Pump with Remote Outdoor Unit-Air-Source) | N/A
212986150 | Central Heat Pump | GRANDAIRE | WDLCURAH24ABK |  |  | WLA*244BA* | WFSX040A030B* | 23200 |  |  | 16 | 8.5 | 27000 |  |  | 21800 | 80.74% | 1.82 | Both | 483.3333 | 1.9333 | HRCU-A-CB (Split System: Heat Pump with Remote Outdoor Unit-Air-Source) | N/A
212983161 | Central Heat Pump | GRANDAIRE | WDLCURAH24ABK |  |  | WLA*304BA* | WFAX040B036B* | 23400 |  |  | 16 | 8.5 | 26400 |  |  | 24000 | 90.91% | 1.98 | Both | 487.5 | 1.95 | HRCU-A-CB (Split System: Heat Pump with Remote Outdoor Unit-Air-Source) | N/A
212974919 | Central Heat Pump | HEIL | DLCURAH24ABK |  |  | EA*4X24L14A* | *96VTN0401410B* | 23000 |  |  | 16 | 8.5 | 27000 |  |  | 27200 | 100.7% | 2.3 | Both | 479.1667 | 1.9167 | HRCU-A-CB (Split System: Heat Pump with Remote Outdoor Unit-Air-Source) | N/A
212974932 | Central Heat Pump | HEIL | DLCURAH24ABK |  |  | EA*4X24L17A* | *96VTN0401410B* | 23000 |  |  | 16 | 8.5 | 27000 |  |  | 27000 | 100% | 2.28 | Both | 479.1667 | 1.9167 | HRCU-A-CB (Split System: Heat Pump with Remote Outdoor Unit-Air-Source) | N/A
212986554 | Central Heat Pump | HEIL | DLCURAH24ABK |  |  | EA*4X30L17A* | *96MSN0401712A* | 23200 |  |  | 16 | 8.5 | 26400 |  |  | 25000 | 94.7% | 2.08 | Both | 483.3333 | 1.9333 | HRCU-A-CB (Split System: Heat Pump with Remote Outdoor Unit-Air-Source) | N/A
212972898 | Central Heat Pump | HEIL | DLCURAH24ABK |  |  | EA*4X24L14A* | *96VSN0401410B* | 23200 |  |  | 16 | 8.5 | 27000 |  |  | 26800 | 99.26% | 2.26 | Both | 483.3333 | 1.9333 | HRCU-A-CB (Split System: Heat Pump with Remote Outdoor Unit-Air-Source) | N/A
212972908 | Central Heat Pump | HEIL | DLCURAH24ABK |  |  | EA*4X24L17A* | *96VSN0401410B* | 23200 |  |  | 16 | 8.5 | 27000 |  |  | 26600 | 98.52% | 2.24 | Both | 483.3333 | 1.9333 | HRCU-A-CB (Split System: Heat Pump with Remote Outdoor Unit-Air-Source) | N/A
212986134 | Central Heat Pump | HEIL | DLCURAH24ABK |  |  | EA*4X24L14A* | *96MSN0401410A* | 23200 |  |  | 16 | 8.5 | 27000 |  |  | 26600 | 98.52% | 2.22 | Both | 483.3333 | 1.9333 | HRCU-A-CB (Split System: Heat Pump with Remote Outdoor Unit-Air-Source) | N/A
212986146 | Central Heat Pump | HEIL | DLCURAH24ABK |  |  | EA*4X24L17A* | *96MSN0401410A* | 23200 |  |  | 16 | 8.5 | 27000 |  |  | 26400 | 97.78% | 2.2 | Both | 483.3333 | 1.9333 | HRCU-A-CB (Split System: Heat Pump with Remote Outdoor Unit-Air-Source) | N/A
212986566 | Central Heat Pump | HEIL | DLCURAH24ABK |  |  | EA*4X36L17A* | *96MSN0401712A* | 23400 |  |  | 16 | 8.5 | 26200 |  |  | 24400 | 93.13% | 2 | Both | 487.5 | 1.95 | HRCU-A-CB (Split System: Heat Pump with Remote Outdoor Unit-Air-Source) | N/A
212983158 | Central Heat Pump | HEIL | DLCURAH24ABK |  |  | EA*4X30L17A* | *92MSN0401712A* | 23400 |  |  | 16 | 8.5 | 26400 |  |  | 24800 | 93.94% | 2.04 | Both | 487.5 | 1.95 | HRCU-A-CB (Split System: Heat Pump with Remote Outdoor Unit-Air-Source) | N/A
212975261 | Central Heat Pump | HEIL | DLCURAH24ABK |  |  | EA*4X24L17A* | *96VTN0401712B* | 23400 |  |  | 16 | 8.5 | 27000 |  |  | 26200 | 97.04% | 2.18 | Both | 487.5 | 1.95 | HRCU-A-CB (Split System: Heat Pump with Remote Outdoor Unit-Air-Source) | N/A
212974920 | Central Heat Pump | KEEPRITE | DLCURAH24ABK |  |  | EA*4X24L14A* | *96VTN0401410B* | 23000 |  |  | 16 | 8.5 | 27000 |  |  | 27200 | 100.7% | 2.3 | Both | 479.1667 | 1.9167 | HRCU-A-CB (Split System: Heat Pump with Remote Outdoor Unit-Air-Source) | N/A
212974933 | Central Heat Pump | KEEPRITE | DLCURAH24ABK |  |  | EA*4X24L17A* | *96VTN0401410B* | 23000 |  |  | 16 | 8.5 | 27000 |  |  | 27000 | 100% | 2.28 | Both | 479.1667 | 1.9167 | HRCU-A-CB (Split System: Heat Pump with Remote Outdoor Unit-Air-Source) | N/A
212986555 | Central Heat Pump | KEEPRITE | DLCURAH24ABK |  |  | EA*4X30L17A* | *96MSN0401712A* | 23200 |  |  | 16 | 8.5 | 26400 |  |  | 25000 | 94.7% | 2.08 | Both | 483.3333 | 1.9333 | HRCU-A-CB (Split System: Heat Pump with Remote Outdoor Unit-Air-Source) | N/A
212972909 | Central Heat Pump | KEEPRITE | DLCURAH24ABK |  |  | EA*4X24L17A* | *96VSN0401410B* | 23200 |  |  | 16 | 8.5 | 27000 |  |  | 26600 | 98.52% | 2.24 | Both | 483.3333 | 1.9333 | HRCU-A-CB (Split System: Heat Pump with Remote Outdoor Unit-Air-Source) | N/A
212986147 | Central Heat Pump | KEEPRITE | DLCURAH24ABK |  |  | EA*4X24L17A* | *96MSN0401410A* | 23200 |  |  | 16 | 8.5 | 27000 |  |  | 26400 | 97.78% | 2.2 | Both | 483.3333 | 1.9333 | HRCU-A-CB (Split System: Heat Pump with Remote Outdoor Unit-Air-Source) | N/A
212986579 | Central Heat Pump | KEEPRITE | DLCURAH24ABK |  |  | EA*4X36L21A* | *96MSN0401712A* | 23400 |  |  | 16 | 8.5 | 26200 |  |  | 24200 | 92.37% | 2 | Both | 487.5 | 1.95 | HRCU-A-CB (Split System: Heat Pump with Remote Outdoor Unit-Air-Source) | N/A
212983159 | Central Heat Pump | KEEPRITE | DLCURAH24ABK |  |  | EA*4X30L17A* | *92MSN0401712A* | 23400 |  |  | 16 | 8.5 | 26400 |  |  | 24800 | 93.94% | 2.04 | Both | 487.5 | 1.95 | HRCU-A-CB (Split System: Heat Pump with Remote Outdoor Unit-Air-Source) | N/A
212973189 | Central Heat Pump | KEEPRITE | DLCURAH24ABK |  |  | EA*4X24L17A* | *96VSN0401712B* | 23400 |  |  | 16 | 8.5 | 27000 |  |  | 26200 | 97.04% | 2.18 | Both | 487.5 | 1.95 | HRCU-A-CB (Split System: Heat Pump with Remote Outdoor Unit-Air-Source) | N/A
212975262 | Central Heat Pump | KEEPRITE | DLCURAH24ABK |  |  | EA*4X24L17A* | *96VTN0401712B* | 23400 |  |  | 16 | 8.5 | 27000 |  |  | 26200 | 97.04% | 2.18 | Both | 487.5 | 1.95 | HRCU-A-CB (Split System: Heat Pump with Remote Outdoor Unit-Air-Source) | N/A
212974927 | Central Heat Pump | PAYNE HEATING AND COOLING | 38MURAQ24AB3* |  |  | CAP**2417AL* | PG96VTAB30040A** | 23000 |  |  | 16 | 8.5 | 27000 |  |  | 27000 | 100% | 2.28 | Both | 479.1667 | 1.9167 | HRCU-A-CB (Split System: Heat Pump with Remote Outdoor Unit-Air-Source) | N/A
212986549 | Central Heat Pump | PAYNE HEATING AND COOLING | 38MURAQ24AB3* |  |  | CAP**3017AL* | PG96MSAA36040B** | 23200 |  |  | 16 | 8.5 | 26400 |  |  | 25000 | 94.7% | 2.08 | Both | 483.3333 | 1.9333 | HRCU-A-CB (Split System: Heat Pump with Remote Outdoor Unit-Air-Source) | N/A
212986141 | Central Heat Pump | PAYNE HEATING AND COOLING | 38MURAQ24AB3* |  |  | CAP**2417AL* | PG96MSAA30040A** | 23200 |  |  | 16 | 8.5 | 27000 |  |  | 26400 | 97.78% | 2.2 | Both | 483.3333 | 1.9333 | HRCU-A-CB (Split System: Heat Pump with Remote Outdoor Unit-Air-Source) | N/A
212986561 | Central Heat Pump | PAYNE HEATING AND COOLING | 38MURAQ24AB3* |  |  | CAP**3617AL* | PG96MSAA36040B** | 23400 |  |  | 16 | 8.5 | 26200 |  |  | 24400 | 93.13% | 2 | Both | 487.5 | 1.95 | HRCU-A-CB (Split System: Heat Pump with Remote Outdoor Unit-Air-Source) | N/A
212983153 | Central Heat Pump | PAYNE HEATING AND COOLING | 38MURAQ24AB3* |  |  | CAP**3017AL* | PG92MSAA36040B** | 23400 |  |  | 16 | 8.5 | 26400 |  |  | 24800 | 93.94% | 2.04 | Both | 487.5 | 1.95 | HRCU-A-CB (Split System: Heat Pump with Remote Outdoor Unit-Air-Source) | N/A
212975256 | Central Heat Pump | PAYNE HEATING AND COOLING | 38MURAQ24AB3* |  |  | CAP**2417AL* | PG96VTAB36040B** | 23400 |  |  | 16 | 8.5 | 27000 |  |  | 26200 | 97.04% | 2.18 | Both | 487.5 | 1.95 | HRCU-A-CB (Split System: Heat Pump with Remote Outdoor Unit-Air-Source) | N/A
212986557 | Central Heat Pump | SMART COMFORT | DLCURAH24ABK |  |  | EA*4X30L17A* | *96MSM0401712A* | 23200 |  |  | 16 | 8.5 | 26400 |  |  | 25000 | 94.7% | 2.08 | Both | 483.3333 | 1.9333 | HRCU-A-CB (Split System: Heat Pump with Remote Outdoor Unit-Air-Source) | N/A
212972900 | Central Heat Pump | SMART COMFORT | DLCURAH24ABK |  |  | EA*4X24L14A* | *96VSN0401410B* | 23200 |  |  | 16 | 8.5 | 27000 |  |  | 26800 | 99.26% | 2.26 | Both | 483.3333 | 1.9333 | HRCU-A-CB (Split System: Heat Pump with Remote Outdoor Unit-Air-Source) | N/A
212972910 | Central Heat Pump | SMART COMFORT | DLCURAH24ABK |  |  | EA*4X24L17A* | *96VSN0401410B* | 23200 |  |  | 16 | 8.5 | 27000 |  |  | 26600 | 98.52% | 2.24 | Both | 483.3333 | 1.9333 | HRCU-A-CB (Split System: Heat Pump with Remote Outdoor Unit-Air-Source) | N/A
212986136 | Central Heat Pump | SMART COMFORT | DLCURAH24ABK |  |  | EA*4X24L14A* | *96MSN0401410A* | 23200 |  |  | 16 | 8.5 | 27000 |  |  | 26600 | 98.52% | 2.22 | Both | 483.3333 | 1.9333 | HRCU-A-CB (Split System: Heat Pump with Remote Outdoor Unit-Air-Source) | N/A
212986148 | Central Heat Pump | SMART COMFORT | DLCURAH24ABK |  |  | EA*4X24L17A* | *96MSN0401410A* | 23200 |  |  | 16 | 8.5 | 27000 |  |  | 26400 | 97.78% | 2.2 | Both | 483.3333 | 1.9333 | HRCU-A-CB (Split System: Heat Pump with Remote Outdoor Unit-Air-Source) | N/A
212986569 | Central Heat Pump | SMART COMFORT | DLCURAH24ABK |  |  | EA*4X36L17A* | *96MSM0401712A* | 23400 |  |  | 16 | 8.5 | 26200 |  |  | 24400 | 93.13% | 2 | Both | 487.5 | 1.95 | HRCU-A-CB (Split System: Heat Pump with Remote Outdoor Unit-Air-Source) | N/A
212986568 | Central Heat Pump | SMART COMFORT | DLCURAH24ABK |  |  | EA*4X36L17A* | *96MSN0401712A* | 23400 |  |  | 16 | 8.5 | 26200 |  |  | 24400 | 93.13% | 2 | Both | 487.5 | 1.95 | HRCU-A-CB (Split System: Heat Pump with Remote Outdoor Unit-Air-Source) | N/A
212986581 | Central Heat Pump | SMART COMFORT | DLCURAH24ABK |  |  | EA*4X36L21A* | *96MSM0401712A* | 23400 |  |  | 16 | 8.5 | 26200 |  |  | 24200 | 92.37% | 2 | Both | 487.5 | 1.95 | HRCU-A-CB (Split System: Heat Pump with Remote Outdoor Unit-Air-Source) | N/A
212974922 | Central Heat Pump | TEMPSTAR | DLCURAH24ABK |  |  | EA*4X24L14A* | *96VTN0401410B* | 23000 |  |  | 16 | 8.5 | 27000 |  |  | 27200 | 100.7% | 2.3 | Both | 479.1667 | 1.9167 | HRCU-A-CB (Split System: Heat Pump with Remote Outdoor Unit-Air-Source) | N/A
212974935 | Central Heat Pump | TEMPSTAR | DLCURAH24ABK |  |  | EA*4X24L17A* | *96VTN0401410B* | 23000 |  |  | 16 | 8.5 | 27000 |  |  | 27000 | 100% | 2.28 | Both | 479.1667 | 1.9167 | HRCU-A-CB (Split System: Heat Pump with Remote Outdoor Unit-Air-Source) | N/A
212986558 | Central Heat Pump | TEMPSTAR | DLCURAH24ABK |  |  | EA*4X30L17A* | *96MSN0401712A* | 23200 |  |  | 16 | 8.5 | 26400 |  |  | 24400 | 92.42% | 2 | Both | 483.3333 | 1.9333 | HRCU-A-CB (Split System: Heat Pump with Remote Outdoor Unit-Air-Source) | N/A
212972911 | Central Heat Pump | TEMPSTAR | DLCURAH24ABK |  |  | EA*4X24L17A* | *96VSN0401410B* | 23200 |  |  | 16 | 8.5 | 27000 |  |  | 21800 | 80.74% | 1.82 | Both | 483.3333 | 1.9333 | HRCU-A-CB (Split System: Heat Pump with Remote Outdoor Unit-Air-Source) | N/A
212986137 | Central Heat Pump | TEMPSTAR | DLCURAH24ABK |  |  | EA*4X24L14A* | *96MSN0401410A* | 23200 |  |  | 16 | 8.5 | 27000 |  |  | 26600 | 98.52% | 2.22 | Both | 483.3333 | 1.9333 | HRCU-A-CB (Split System: Heat Pump with Remote Outdoor Unit-Air-Source) | N/A
212983160 | Central Heat Pump | TEMPSTAR | DLCURAH24ABK |  |  | EA*4X30L17A* | *92MSN0401712A* | 23400 |  |  | 16 | 8.5 | 26400 |  |  | 24800 | 93.94% | 2.04 | Both | 487.5 | 1.95 | HRCU-A-CB (Split System: Heat Pump with Remote Outdoor Unit-Air-Source) | N/A
212973191 | Central Heat Pump | TEMPSTAR | DLCURAH24ABK |  |  | EA*4X24L17A* | *96VSN0401712B* | 23400 |  |  | 16 | 8.5 | 27000 |  |  | 21800 | 80.74% | 1.8 | Both | 487.5 | 1.95 | HRCU-A-CB (Split System: Heat Pump with Remote Outdoor Unit-Air-Source) | N/A
212975264 | Central Heat Pump | TEMPSTAR | DLCURAH24ABK |  |  | EA*4X24L17A* | *96VTN0401712B* | 23400 |  |  | 16 | 8.5 | 27000 |  |  | 21800 | 80.74% | 1.8 | Both | 487.5 | 1.95 | HRCU-A-CB (Split System: Heat Pump with Remote Outdoor Unit-Air-Source) | N/A
213297121 | Central Heat Pump | CHAMPION HEATING AND COOLING | HMH72B341 |  |  | XAFC48FBCN1 | Z8ES120C16SMPS1 | 34000 |  |  | 16.5 | 8.5 | 32800 |  |  | 23400 | 71.34% | 2.1 | Both | 708.3333 | 2.8333 | HRCU-A-CB (Split System: Heat Pump with Remote Outdoor Unit-Air-Source) | N/A
213297116 | Central Heat Pump | CHAMPION HEATING AND COOLING | HMH72B341 |  |  | XAFC48FXXN1+TXV | Z8ES120C16LMPS1 | 34000 |  |  | 16.5 | 8.5 | 32800 |  |  | 23400 | 71.34% | 2.1 | Both | 708.3333 | 2.8333 | HRCU-A-CB (Split System: Heat Pump with Remote Outdoor Unit-Air-Source) | N/A
213297128 | Central Heat Pump | COLEMAN | HMH72B341 |  |  | XAFC48FBCN1 | Z8ES120C16LMPS1 | 34000 |  |  | 16.5 | 8.5 | 32800 |  |  | 23400 | 71.34% | 2.1 | Both | 708.3333 | 2.8333 | HRCU-A-CB (Split System: Heat Pump with Remote Outdoor Unit-Air-Source) | N/A
213297948 | Central Heat Pump | COLEMAN | HMH72B341 |  |  | XAFD48FBCN1 | Z8ES120C16SMPS1 | 34000 |  |  | 16.5 | 8.5 | 32800 |  |  | 23400 | 71.34% | 2.1 | Both | 708.3333 | 2.8333 | HRCU-A-CB (Split System: Heat Pump with Remote Outdoor Unit-Air-Source) | N/A
213297113 | Central Heat Pump | COLEMAN | HMH72B341 |  |  | XAFC48FXXN1+TXV | Z8ES120C16LMPS1 | 34000 |  |  | 16.5 | 8.5 | 32800 |  |  | 23400 | 71.34% | 2.1 | Both | 708.3333 | 2.8333 | HRCU-A-CB (Split System: Heat Pump with Remote Outdoor Unit-Air-Source) | N/A
213297108 | Central Heat Pump | COLEMAN | HMH72B341 |  |  | XAFC48FXXN1+TXV | Z8ES120C16SMPS1 | 34000 |  |  | 16.5 | 8.5 | 32800 |  |  | 23400 | 71.34% | 2.1 | Both | 708.3333 | 2.8333 | HRCU-A-CB (Split System: Heat Pump with Remote Outdoor Unit-Air-Source) | N/A
213297120 | Central Heat Pump | FRASER-JOHNSTON | HMH72B341 |  |  | XAFC48FBCN1 | Z8ES120C16SMPS1 | 34000 |  |  | 16.5 | 8.5 | 32800 |  |  | 23400 | 71.34% | 2.1 | Both | 708.3333 | 2.8333 | HRCU-A-CB (Split System: Heat Pump with Remote Outdoor Unit-Air-Source) | N/A
213297110 | Central Heat Pump | FRASER-JOHNSTON | HMH72B341 |  |  | XAFC48FXXN1+TXV | Z8ES120C16SMPS1 | 34000 |  |  | 16.5 | 8.5 | 32800 |  |  | 23400 | 71.34% | 2.1 | Both | 708.3333 | 2.8333 | HRCU-A-CB (Split System: Heat Pump with Remote Outdoor Unit-Air-Source) | N/A
213297115 | Central Heat Pump | FRASER-JOHNSTON | HMH72B341 |  |  | XAFC48FXXN1+TXV | Z8ES120C16LMPS1 | 34000 |  |  | 16.5 | 8.5 | 32800 |  |  | 23400 | 71.34% | 2.1 | Both | 708.3333 | 2.8333 | HRCU-A-CB (Split System: Heat Pump with Remote Outdoor Unit-Air-Source) | N/A
213297130 | Central Heat Pump | FRASER-JOHNSTON | HMH72B341 |  |  | XAFC48FBCN1 | Z8ES120C16LMPS1 | 34000 |  |  | 16.5 | 8.5 | 32800 |  |  | 23400 | 71.34% | 2.1 | Both | 708.3333 | 2.8333 | HRCU-A-CB (Split System: Heat Pump with Remote Outdoor Unit-Air-Source) | N/A
213297117 | Central Heat Pump | JOHNSON CONTROLS | HMH72B341 |  |  | XAFC48FXXN1+TXV | Z8ES120C16LMPS1 | 34000 |  |  | 16.5 | 8.5 | 32800 |  |  | 23400 | 71.34% | 2.1 | Both | 708.3333 | 2.8333 | HRCU-A-CB (Split System: Heat Pump with Remote Outdoor Unit-Air-Source) | N/A
213297122 | Central Heat Pump | JOHNSON CONTROLS | HMH72B341 |  |  | XAFC48FBCN1 | Z8ES120C16SMPS1 | 34000 |  |  | 16.5 | 8.5 | 32800 |  |  | 23400 | 71.34% | 2.1 | Both | 708.3333 | 2.8333 | HRCU-A-CB (Split System: Heat Pump with Remote Outdoor Unit-Air-Source) | N/A
213297952 | Central Heat Pump | JOHNSON CONTROLS | HMH72B341 |  |  | XAFD48FBCN1 | Z8ES120C16SMPS1 | 34000 |  |  | 16.5 | 8.5 | 32800 |  |  | 23400 | 71.34% | 2.1 | Both | 708.3333 | 2.8333 | HRCU-A-CB (Split System: Heat Pump with Remote Outdoor Unit-Air-Source) | N/A
213297957 | Central Heat Pump | JOHNSON CONTROLS | HMH72B341 |  |  | XAFD48FBCN1 | Z8ES120C16LMPS1 | 34000 |  |  | 16.5 | 8.5 | 32800 |  |  | 23400 | 71.34% | 2.1 | Both | 708.3333 | 2.8333 | HRCU-A-CB (Split System: Heat Pump with Remote Outdoor Unit-Air-Source) | N/A
213297119 | Central Heat Pump | LUXAIRE | HMH72B341 |  |  | XAFC48FBCN1 | Z8ES120C16SMPS1 | 34000 |  |  | 16.5 | 8.5 | 32800 |  |  | 23400 | 71.34% | 2.1 | Both | 708.3333 | 2.8333 | HRCU-A-CB (Split System: Heat Pump with Remote Outdoor Unit-Air-Source) | N/A
213297109 | Central Heat Pump | LUXAIRE | HMH72B341 |  |  | XAFC48FXXN1+TXV | Z8ES120C16SMPS1 | 34000 |  |  | 16.5 | 8.5 | 32800 |  |  | 23400 | 71.34% | 2.1 | Both | 708.3333 | 2.8333 | HRCU-A-CB (Split System: Heat Pump with Remote Outdoor Unit-Air-Source) | N/A
213297114 | Central Heat Pump | LUXAIRE | HMH72B341 |  |  | XAFC48FXXN1+TXV | Z8ES120C16LMPS1 | 34000 |  |  | 16.5 | 8.5 | 32800 |  |  | 23400 | 71.34% | 2.1 | Both | 708.3333 | 2.8333 | HRCU-A-CB (Split System: Heat Pump with Remote Outdoor Unit-Air-Source) | N/A
213297129 | Central Heat Pump | LUXAIRE | HMH72B341 |  |  | XAFC48FBCN1 | Z8ES120C16LMPS1 | 34000 |  |  | 16.5 | 8.5 | 32800 |  |  | 23400 | 71.34% | 2.1 | Both | 708.3333 | 2.8333 | HRCU-A-CB (Split System: Heat Pump with Remote Outdoor Unit-Air-Source) | N/A
213297949 | Central Heat Pump | LUXAIRE | HMH72B341 |  |  | XAFD48FBCN1 | Z8ES120C16SMPS1 | 34000 |  |  | 16.5 | 8.5 | 32800 |  |  | 23400 | 71.34% | 2.1 | Both | 708.3333 | 2.8333 | HRCU-A-CB (Split System: Heat Pump with Remote Outdoor Unit-Air-Source) | N/A
213296751 | Central Heat Pump | YORK | HMH72B341 |  |  | XAFD48FBCN1 | Y81E120C16LMPS1 | 34000 |  |  | 16.5 | 8.5 | 32800 |  |  | 23400 | 71.34% | 2.1 | Both | 708.3333 | 2.8333 | HRCU-A-CB (Split System: Heat Pump with Remote Outdoor Unit-Air-Source) | N/A
213296583 | Central Heat Pump | YORK | HMH72B341 |  |  | XAFC48FXXN1+TXV | Y81E120C16LMPS1 | 34000 |  |  | 16.5 | 8.5 | 32800 |  |  | 23400 | 71.34% | 2.1 | Both | 708.3333 | 2.8333 | HRCU-A-CB (Split System: Heat Pump with Remote Outdoor Unit-Air-Source) | N/A
213296584 | Central Heat Pump | YORK | HMH72B341 |  |  | XAFC48FBCN1 | Y81E120C16SMPS1 | 34000 |  |  | 16.5 | 8.5 | 32800 |  |  | 23400 | 71.34% | 2.1 | Both | 708.3333 | 2.8333 | HRCU-A-CB (Split System: Heat Pump with Remote Outdoor Unit-Air-Source) | N/A
213296586 | Central Heat Pump | YORK | HMH72B341 |  |  | XAFC48FBCN1 | Y81E120C16LMPS1 | 34000 |  |  | 16.5 | 8.5 | 32800 |  |  | 23400 | 71.34% | 2.1 | Both | 708.3333 | 2.8333 | HRCU-A-CB (Split System: Heat Pump with Remote Outdoor Unit-Air-Source) | N/A
213297551 | Central Heat Pump | CHAMPION HEATING AND COOLING | HMH72B341 |  |  | XAHC36DBCN1 | Z8ES100C20SMPS1 | 34000 |  |  | 17 | 8.5 | 33400 |  |  | 23600 | 70.66% | 2.08 | Both | 708.3333 | 2.8333 | HRCU-A-CB (Split System: Heat Pump with Remote Outdoor Unit-Air-Source) | N/A
213297556 | Central Heat Pump | CHAMPION HEATING AND COOLING | HMH72B341 |  |  | XAHC36DBCN1 | Z8ES100C20LMPS1 | 34000 |  |  | 17 | 8.5 | 33400 |  |  | 23600 | 70.66% | 2.08 | Both | 708.3333 | 2.8333 | HRCU-A-CB (Split System: Heat Pump with Remote Outdoor Unit-Air-Source) | N/A
213297553 | Central Heat Pump | COLEMAN | HMH72B341 |  |  | XAHC36DBCN1 | Z8ES100C20LMPS1 | 34000 |  |  | 17 | 8.5 | 33400 |  |  | 23600 | 70.66% | 2.08 | Both | 708.3333 | 2.8333 | HRCU-A-CB (Split System: Heat Pump with Remote Outdoor Unit-Air-Source) | N/A
213297555 | Central Heat Pump | FRASER-JOHNSTON | HMH72B341 |  |  | XAHC36DBCN1 | Z8ES100C20LMPS1 | 34000 |  |  | 17 | 8.5 | 33400 |  |  | 23600 | 70.66% | 2.08 | Both | 708.3333 | 2.8333 | HRCU-A-CB (Split System: Heat Pump with Remote Outdoor Unit-Air-Source) | N/A
213297552 | Central Heat Pump | JOHNSON CONTROLS | HMH72B341 |  |  | XAHC36DBCN1 | Z8ES100C20SMPS1 | 34000 |  |  | 17 | 8.5 | 33400 |  |  | 23600 | 70.66% | 2.08 | Both | 708.3333 | 2.8333 | HRCU-A-CB (Split System: Heat Pump with Remote Outdoor Unit-Air-Source) | N/A
213297557 | Central Heat Pump | JOHNSON CONTROLS | HMH72B341 |  |  | XAHC36DBCN1 | Z8ES100C20LMPS1 | 34000 |  |  | 17 | 8.5 | 33400 |  |  | 23600 | 70.66% | 2.08 | Both | 708.3333 | 2.8333 | HRCU-A-CB (Split System: Heat Pump with Remote Outdoor Unit-Air-Source) | N/A
213297549 | Central Heat Pump | LUXAIRE | HMH72B341 |  |  | XAHC36DBCN1 | Z8ES100C20SMPS1 | 34000 |  |  | 17 | 8.5 | 33400 |  |  | 23600 | 70.66% | 2.08 | Both | 708.3333 | 2.8333 | HRCU-A-CB (Split System: Heat Pump with Remote Outdoor Unit-Air-Source) | N/A
213296670 | Central Heat Pump | YORK | HMH72B341 |  |  | XAHC36DBCN1 | Y81E100C20SMPS1 | 34000 |  |  | 17 | 8.5 | 33400 |  |  | 23600 | 70.66% | 2.08 | Both | 708.3333 | 2.8333 | HRCU-A-CB (Split System: Heat Pump with Remote Outdoor Unit-Air-Source) | N/A
213297496 | Central Heat Pump | CHAMPION HEATING AND COOLING | HMH72B341 |  |  | XAFC48FXXN1+TXV | Z8ET080C16LMPS1 | 33600 |  |  | 17.5 | 8.5 | 32800 |  |  | 23200 | 70.73% | 2.08 | Both | 700 | 2.8 | HRCU-A-CB (Split System: Heat Pump with Remote Outdoor Unit-Air-Source) | N/A
213297501 | Central Heat Pump | CHAMPION HEATING AND COOLING | HMH72B341 |  |  | XAFC48FBCN1 | Z8ET080C16LMPS1 | 33600 |  |  | 17.5 | 8.5 | 32800 |  |  | 23200 | 70.73% | 2.08 | Both | 700 | 2.8 | HRCU-A-CB (Split System: Heat Pump with Remote Outdoor Unit-Air-Source) | N/A
213297751 | Central Heat Pump | CHAMPION HEATING AND COOLING | HMH72B341 |  |  | XAFD48FBCN1 | Z8ET080C16LMPS1 | 33600 |  |  | 17.5 | 8.5 | 32800 |  |  | 23200 | 70.73% | 2.08 | Both | 700 | 2.8 | HRCU-A-CB (Split System: Heat Pump with Remote Outdoor Unit-Air-Source) | N/A
213297351 | Central Heat Pump | CHAMPION HEATING AND COOLING | HMH72B341 |  |  | XAFC36DBCN1 | Z8ES100C20LMPS1 | 34000 |  |  | 17.5 | 8.5 | 33400 |  |  | 24200 | 72.46% | 2.14 | Both | 708.3333 | 2.8333 | HRCU-A-CB (Split System: Heat Pump with Remote Outdoor Unit-Air-Source) | N/A
213297346 | Central Heat Pump | CHAMPION HEATING AND COOLING | HMH72B341 |  |  | XAFC36DBCN1 | Z8ES100C20SMPS1 | 34000 |  |  | 17.5 | 8.5 | 33400 |  |  | 24200 | 72.46% | 2.14 | Both | 708.3333 | 2.8333 | HRCU-A-CB (Split System: Heat Pump with Remote Outdoor Unit-Air-Source) | N/A
213296871 | Central Heat Pump | CHAMPION HEATING AND COOLING | HMH72B341 |  |  | XAFC36DBCN1 | Z8ES120C20LMPS1 | 34000 |  |  | 17.5 | 8.5 | 34000 |  |  | 24600 | 72.35% | 2.12 | Both | 708.3333 | 2.8333 | HRCU-A-CB (Split System: Heat Pump with Remote Outdoor Unit-Air-Source) | N/A
213297493 | Central Heat Pump | COLEMAN | HMH72B341 |  |  | XAFC48FXXN1+TXV | Z8ET080C16LMPS1 | 33600 |  |  | 17.5 | 8.5 | 32800 |  |  | 23200 | 70.73% | 2.08 | Both | 700 | 2.8 | HRCU-A-CB (Split System: Heat Pump with Remote Outdoor Unit-Air-Source) | N/A
213297748 | Central Heat Pump | COLEMAN | HMH72B341 |  |  | XAFD48FBCN1 | Z8ET080C16LMPS1 | 33600 |  |  | 17.5 | 8.5 | 32800 |  |  | 23200 | 70.73% | 2.08 | Both | 700 | 2.8 | HRCU-A-CB (Split System: Heat Pump with Remote Outdoor Unit-Air-Source) | N/A
213297343 | Central Heat Pump | COLEMAN | HMH72B341 |  |  | XAFC36DBCN1 | Z8ES100C20SMPS1 | 34000 |  |  | 17.5 | 8.5 | 33400 |  |  | 24200 | 72.46% | 2.14 | Both | 708.3333 | 2.8333 | HRCU-A-CB (Split System: Heat Pump with Remote Outdoor Unit-Air-Source) | N/A
213296868 | Central Heat Pump | COLEMAN | HMH72B341 |  |  | XAFC36DBCN1 | Z8ES120C20LMPS1 | 34000 |  |  | 17.5 | 8.5 | 34000 |  |  | 24600 | 72.35% | 2.12 | Both | 708.3333 | 2.8333 | HRCU-A-CB (Split System: Heat Pump with Remote Outdoor Unit-Air-Source) | N/A
213297500 | Central Heat Pump | FRASER-JOHNSTON | HMH72B341 |  |  | XAFC48FBCN1 | Z8ET080C16LMPS1 | 33600 |  |  | 17.5 | 8.5 | 32800 |  |  | 23200 | 70.73% | 2.08 | Both | 700 | 2.8 | HRCU-A-CB (Split System: Heat Pump with Remote Outdoor Unit-Air-Source) | N/A
213297345 | Central Heat Pump | FRASER-JOHNSTON | HMH72B341 |  |  | XAFC36DBCN1 | Z8ES100C20SMPS1 | 34000 |  |  | 17.5 | 8.5 | 33400 |  |  | 24200 | 72.46% | 2.14 | Both | 708.3333 | 2.8333 | HRCU-A-CB (Split System: Heat Pump with Remote Outdoor Unit-Air-Source) | N/A
213296870 | Central Heat Pump | FRASER-JOHNSTON | HMH72B341 |  |  | XAFC36DBCN1 | Z8ES120C20LMPS1 | 34000 |  |  | 17.5 | 8.5 | 34000 |  |  | 24600 | 72.35% | 2.12 | Both | 708.3333 | 2.8333 | HRCU-A-CB (Split System: Heat Pump with Remote Outdoor Unit-Air-Source) | N/A
213296865 | Central Heat Pump | FRASER-JOHNSTON | HMH72B341 |  |  | XAFC36DBCN1 | Z8ES120C20SMPS1 | 34000 |  |  | 17.5 | 8.5 | 34000 |  |  | 24600 | 72.35% | 2.12 | Both | 708.3333 | 2.8333 | HRCU-A-CB (Split System: Heat Pump with Remote Outdoor Unit-Air-Source) | N/A
213297497 | Central Heat Pump | JOHNSON CONTROLS | HMH72B341 |  |  | XAFC48FXXN1+TXV | Z8ET080C16LMPS1 | 33600 |  |  | 17.5 | 8.5 | 32800 |  |  | 23200 | 70.73% | 2.08 | Both | 700 | 2.8 | HRCU-A-CB (Split System: Heat Pump with Remote Outdoor Unit-Air-Source) | N/A
213297752 | Central Heat Pump | JOHNSON CONTROLS | HMH72B341 |  |  | XAFD48FBCN1 | Z8ET080C16LMPS1 | 33600 |  |  | 17.5 | 8.5 | 32800 |  |  | 23200 | 70.73% | 2.08 | Both | 700 | 2.8 | HRCU-A-CB (Split System: Heat Pump with Remote Outdoor Unit-Air-Source) | N/A
213297502 | Central Heat Pump | JOHNSON CONTROLS | HMH72B341 |  |  | XAFC48FBCN1 | Z8ET080C16LMPS1 | 33600 |  |  | 17.5 | 8.5 | 32800 |  |  | 23200 | 70.73% | 2.08 | Both | 700 | 2.8 | HRCU-A-CB (Split System: Heat Pump with Remote Outdoor Unit-Air-Source) | N/A
213296867 | Central Heat Pump | JOHNSON CONTROLS | HMH72B341 |  |  | XAFC36DBCN1 | Z8ES120C20SMPS1 | 34000 |  |  | 17.5 | 8.5 | 34000 |  |  | 24600 | 72.35% | 2.12 | Both | 708.3333 | 2.8333 | HRCU-A-CB (Split System: Heat Pump with Remote Outdoor Unit-Air-Source) | N/A
213296872 | Central Heat Pump | JOHNSON CONTROLS | HMH72B341 |  |  | XAFC36DBCN1 | Z8ES120C20LMPS1 | 34000 |  |  | 17.5 | 8.5 | 34000 |  |  | 24600 | 72.35% | 2.12 | Both | 708.3333 | 2.8333 | HRCU-A-CB (Split System: Heat Pump with Remote Outdoor Unit-Air-Source) | N/A
213297749 | Central Heat Pump | LUXAIRE | HMH72B341 |  |  | XAFD48FBCN1 | Z8ET080C16LMPS1 | 33600 |  |  | 17.5 | 8.5 | 32800 |  |  | 23200 | 70.73% | 2.08 | Both | 700 | 2.8 | HRCU-A-CB (Split System: Heat Pump with Remote Outdoor Unit-Air-Source) | N/A
213297499 | Central Heat Pump | LUXAIRE | HMH72B341 |  |  | XAFC48FBCN1 | Z8ET080C16LMPS1 | 33600 |  |  | 17.5 | 8.5 | 32800 |  |  | 23200 | 70.73% | 2.08 | Both | 700 | 2.8 | HRCU-A-CB (Split System: Heat Pump with Remote Outdoor Unit-Air-Source) | N/A
213297494 | Central Heat Pump | LUXAIRE | HMH72B341 |  |  | XAFC48FXXN1+TXV | Z8ET080C16LMPS1 | 33600 |  |  | 17.5 | 8.5 | 32800 |  |  | 23200 | 70.73% | 2.08 | Both | 700 | 2.8 | HRCU-A-CB (Split System: Heat Pump with Remote Outdoor Unit-Air-Source) | N/A
213296864 | Central Heat Pump | LUXAIRE | HMH72B341 |  |  | XAFC36DBCN1 | Z8ES120C20SMPS1 | 34000 |  |  | 17.5 | 8.5 | 34000 |  |  | 24600 | 72.35% | 2.12 | Both | 708.3333 | 2.8333 | HRCU-A-CB (Split System: Heat Pump with Remote Outdoor Unit-Air-Source) | N/A
213296659 | Central Heat Pump | YORK | HMH72B341 |  |  | XAFC48FXXN1+TXV | Y82E080C16LMPS1 | 33600 |  |  | 17.5 | 8.5 | 32800 |  |  | 23200 | 70.73% | 2.08 | Both | 700 | 2.8 | HRCU-A-CB (Split System: Heat Pump with Remote Outdoor Unit-Air-Source) | N/A
213296630 | Central Heat Pump | YORK | HMH72B341 |  |  | XAFC36DBCN1 | Y81E100C20LMPS1 | 34000 |  |  | 17.5 | 8.5 | 33400 |  |  | 24200 | 72.46% | 2.14 | Both | 708.3333 | 2.8333 | HRCU-A-CB (Split System: Heat Pump with Remote Outdoor Unit-Air-Source) | N/A
213296629 | Central Heat Pump | YORK | HMH72B341 |  |  | XAFC36DBCN1 | Y81E100C20SMPS1 | 34000 |  |  | 17.5 | 8.5 | 33400 |  |  | 24200 | 72.46% | 2.14 | Both | 708.3333 | 2.8333 | HRCU-A-CB (Split System: Heat Pump with Remote Outdoor Unit-Air-Source) | N/A
213296533 | Central Heat Pump | YORK | HMH72B341 |  |  | XAFC36DBCN1 | Y81E120C20SMPS1 | 34000 |  |  | 17.5 | 8.5 | 34000 |  |  | 24600 | 72.35% | 2.12 | Both | 708.3333 | 2.8333 | HRCU-A-CB (Split System: Heat Pump with Remote Outdoor Unit-Air-Source) | N/A
213296906 | Central Heat Pump | CHAMPION HEATING AND COOLING | HMH72B341 |  |  | XAFC36DBCN1 | Z8ES100C16SMPS1 | 34000 |  |  | 18 | 8.5 | 33400 |  |  | 24400 | 73.05% | 2.12 | Both | 708.3333 | 2.8333 | HRCU-A-CB (Split System: Heat Pump with Remote Outdoor Unit-Air-Source) | N/A
213296891 | Central Heat Pump | CHAMPION HEATING AND COOLING | HMH72B341 |  |  | XAFC36DBCN1 | Z8ES120C16LMPS1 | 34000 |  |  | 18 | 8.5 | 33400 |  |  | 24400 | 73.05% | 2.12 | Both | 708.3333 | 2.8333 | HRCU-A-CB (Split System: Heat Pump with Remote Outdoor Unit-Air-Source) | N/A
213296908 | Central Heat Pump | COLEMAN | HMH72B341 |  |  | XAFC36DBCN1 | Z8ES100C16LMPS1 | 34000 |  |  | 18 | 8.5 | 33400 |  |  | 24400 | 73.05% | 2.12 | Both | 708.3333 | 2.8333 | HRCU-A-CB (Split System: Heat Pump with Remote Outdoor Unit-Air-Source) | N/A
213296888 | Central Heat Pump | COLEMAN | HMH72B341 |  |  | XAFC36DBCN1 | Z8ES120C16LMPS1 | 34000 |  |  | 18 | 8.5 | 33400 |  |  | 24400 | 73.05% | 2.12 | Both | 708.3333 | 2.8333 | HRCU-A-CB (Split System: Heat Pump with Remote Outdoor Unit-Air-Source) | N/A
213296905 | Central Heat Pump | FRASER-JOHNSTON | HMH72B341 |  |  | XAFC36DBCN1 | Z8ES100C16SMPS1 | 34000 |  |  | 18 | 8.5 | 33400 |  |  | 24400 | 73.05% | 2.12 | Both | 708.3333 | 2.8333 | HRCU-A-CB (Split System: Heat Pump with Remote Outdoor Unit-Air-Source) | N/A
213296910 | Central Heat Pump | FRASER-JOHNSTON | HMH72B341 |  |  | XAFC36DBCN1 | Z8ES100C16LMPS1 | 34000 |  |  | 18 | 8.5 | 33400 |  |  | 24400 | 73.05% | 2.12 | Both | 708.3333 | 2.8333 | HRCU-A-CB (Split System: Heat Pump with Remote Outdoor Unit-Air-Source) | N/A
213296885 | Central Heat Pump | FRASER-JOHNSTON | HMH72B341 |  |  | XAFC36DBCN1 | Z8ES120C16SMPS1 | 34000 |  |  | 18 | 8.5 | 33400 |  |  | 24400 | 73.05% | 2.12 | Both | 708.3333 | 2.8333 | HRCU-A-CB (Split System: Heat Pump with Remote Outdoor Unit-Air-Source) | N/A
213296890 | Central Heat Pump | FRASER-JOHNSTON | HMH72B341 |  |  | XAFC36DBCN1 | Z8ES120C16LMPS1 | 34000 |  |  | 18 | 8.5 | 33400 |  |  | 24400 | 73.05% | 2.12 | Both | 708.3333 | 2.8333 | HRCU-A-CB (Split System: Heat Pump with Remote Outdoor Unit-Air-Source) | N/A
213296912 | Central Heat Pump | JOHNSON CONTROLS | HMH72B341 |  |  | XAFC36DBCN1 | Z8ES100C16LMPS1 | 34000 |  |  | 18 | 8.5 | 33400 |  |  | 24400 | 73.05% | 2.12 | Both | 708.3333 | 2.8333 | HRCU-A-CB (Split System: Heat Pump with Remote Outdoor Unit-Air-Source) | N/A
213296907 | Central Heat Pump | JOHNSON CONTROLS | HMH72B341 |  |  | XAFC36DBCN1 | Z8ES100C16SMPS1 | 34000 |  |  | 18 | 8.5 | 33400 |  |  | 24400 | 73.05% | 2.12 | Both | 708.3333 | 2.8333 | HRCU-A-CB (Split System: Heat Pump with Remote Outdoor Unit-Air-Source) | N/A
213296887 | Central Heat Pump | JOHNSON CONTROLS | HMH72B341 |  |  | XAFC36DBCN1 | Z8ES120C16SMPS1 | 34000 |  |  | 18 | 8.5 | 33400 |  |  | 24400 | 73.05% | 2.12 | Both | 708.3333 | 2.8333 | HRCU-A-CB (Split System: Heat Pump with Remote Outdoor Unit-Air-Source) | N/A
213296892 | Central Heat Pump | JOHNSON CONTROLS | HMH72B341 |  |  | XAFC36DBCN1 | Z8ES120C16LMPS1 | 34000 |  |  | 18 | 8.5 | 33400 |  |  | 24400 | 73.05% | 2.12 | Both | 708.3333 | 2.8333 | HRCU-A-CB (Split System: Heat Pump with Remote Outdoor Unit-Air-Source) | N/A
213296904 | Central Heat Pump | LUXAIRE | HMH72B341 |  |  | XAFC36DBCN1 | Z8ES100C16SMPS1 | 34000 |  |  | 18 | 8.5 | 33400 |  |  | 24400 | 73.05% | 2.12 | Both | 708.3333 | 2.8333 | HRCU-A-CB (Split System: Heat Pump with Remote Outdoor Unit-Air-Source) | N/A
213296889 | Central Heat Pump | LUXAIRE | HMH72B341 |  |  | XAFC36DBCN1 | Z8ES120C16LMPS1 | 34000 |  |  | 18 | 8.5 | 33400 |  |  | 24400 | 73.05% | 2.12 | Both | 708.3333 | 2.8333 | HRCU-A-CB (Split System: Heat Pump with Remote Outdoor Unit-Air-Source) | N/A
213297316 | Central Heat Pump | CHAMPION HEATING AND COOLING | HMH72B341 |  |  | XAFC36DBCN1 | Z8ET080C16LMPS1 | 34000 |  |  | 18.5 | 8.5 | 33400 |  |  | 24200 | 72.46% | 2.14 | Both | 708.3333 | 2.8333 | HRCU-A-CB (Split System: Heat Pump with Remote Outdoor Unit-Air-Source) | N/A
213297313 | Central Heat Pump | COLEMAN | HMH72B341 |  |  | XAFC36DBCN1 | Z8ET080C16LMPS1 | 34000 |  |  | 18.5 | 8.5 | 33400 |  |  | 24200 | 72.46% | 2.14 | Both | 708.3333 | 2.8333 | HRCU-A-CB (Split System: Heat Pump with Remote Outdoor Unit-Air-Source) | N/A
213297085 | Central Heat Pump | FRASER-JOHNSTON | HMH72B341 |  |  | XAHC36DBCN1 | Z8ET080C16LMPS1 | 34000 |  |  | 18.5 | 8.5 | 33400 |  |  | 24000 | 71.86% | 2.1 | Both | 708.3333 | 2.8333 | HRCU-A-CB (Split System: Heat Pump with Remote Outdoor Unit-Air-Source) | N/A
213297317 | Central Heat Pump | JOHNSON CONTROLS | HMH72B341 |  |  | XAFC36DBCN1 | Z8ET080C16LMPS1 | 34000 |  |  | 18.5 | 8.5 | 33400 |  |  | 24200 | 72.46% | 2.14 | Both | 708.3333 | 2.8333 | HRCU-A-CB (Split System: Heat Pump with Remote Outdoor Unit-Air-Source) | N/A
213297087 | Central Heat Pump | JOHNSON CONTROLS | HMH72B341 |  |  | XAHC36DBCN1 | Z8ET080C16LMPS1 | 34000 |  |  | 18.5 | 8.5 | 33400 |  |  | 24000 | 71.86% | 2.1 | Both | 708.3333 | 2.8333 | HRCU-A-CB (Split System: Heat Pump with Remote Outdoor Unit-Air-Source) | N/A
213297314 | Central Heat Pump | LUXAIRE | HMH72B341 |  |  | XAFC36DBCN1 | Z8ET080C16LMPS1 | 34000 |  |  | 18.5 | 8.5 | 33400 |  |  | 24200 | 72.46% | 2.14 | Both | 708.3333 | 2.8333 | HRCU-A-CB (Split System: Heat Pump with Remote Outdoor Unit-Air-Source) | N/A
213296577 | Central Heat Pump | YORK | HMH72B341 |  |  | XAHC36DBCN1 | Y82E080C16LMPS1 | 34000 |  |  | 18.5 | 8.5 | 33400 |  |  | 24000 | 71.86% | 2.1 | Both | 708.3333 | 2.8333 | HRCU-A-CB (Split System: Heat Pump with Remote Outdoor Unit-Air-Source) | N/A
216014854 | Central Heat Pump | FRIEDRICH | WFPU18Z483C |  |  | DRAH2TA4821ASTANN |  | 44000 |  |  | 17 | 8.7 | 44000 |  |  | 33000 | 75% | 1.95 | Both | 916.6667 | 3.6667 | HRCU-A-CB (Split System: Heat Pump with Remote Outdoor Unit-Air-Source) | N/A
212925596 | Central Heat Pump | TEMP SHIFT | TSMOE30U48HFN1M[X1] |  |  | TSMVC48HWFN1M |  | 47000 |  |  | 15.6 | 9.4 | 50000 |  |  | 46000 | 92% | 1.9 | Both | 979.1667 | 3.9167 | HRCU-A-CB (Split System: Heat Pump with Remote Outdoor Unit-Air-Source) | N/A
212651527 | Central Heat Pump | EVERREST | GSZV903610A* |  |  | CA*F3743*6D*+TXV | G*VM970803BNB* | 33600 |  |  | 18.5 | 8.2 | 34000 |  |  | 24400 | 71.76% | 1.8 | Both | 700 | 2.8 | HRCU-A-CB (Split System: Heat Pump with Remote Outdoor Unit-Air-Source) | N/A
212653227 | Central Heat Pump | EVERREST | GSZV903610A* |  |  | CA*F3743*6D*+TXV | G*VS960805CUA* | 33600 |  |  | 18.5 | 8.2 | 34000 |  |  | 24400 | 71.76% | 1.8 | Both | 700 | 2.8 | HRCU-A-CB (Split System: Heat Pump with Remote Outdoor Unit-Air-Source) | N/A
212652188 | Central Heat Pump | EVERREST | GSZV903610A* |  |  | CA*F3137*6A*+MBVC1201**-1A*+TXV |  | 34000 |  |  | 18.5 | 8.2 | 34000 |  |  | 24400 | 71.76% | 1.8 | Both | 708.3333 | 2.8333 | HRCU-A-CB (Split System: Heat Pump with Remote Outdoor Unit-Air-Source) | N/A
212650293 | Central Heat Pump | EVERREST | GSZV903610A* |  |  | CA*F3743*6D*+TXV | G*VM970804CNB* | 33200 |  |  | 19 | 8.2 | 33600 |  |  | 24400 | 72.62% | 1.8 | Both | 691.6667 | 2.7667 | HRCU-A-CB (Split System: Heat Pump with Remote Outdoor Unit-Air-Source) | N/A
212650061 | Central Heat Pump | EVERREST | ASZV903610A* |  |  | CA*F3743*6D*+TXV | A*VM971005CNB* | 33200 |  |  | 19 | 8.2 | 33600 |  |  | 24400 | 72.62% | 1.8 | Both | 691.6667 | 2.7667 | HRCU-A-CB (Split System: Heat Pump with Remote Outdoor Unit-Air-Source) | N/A
212653189 | Central Heat Pump | EVERREST | ASZV903610A* |  |  | CA*F3743*6D*+TXV | A*VM970804CNB* | 33200 |  |  | 19 | 8.2 | 33600 |  |  | 24400 | 72.62% | 1.8 | Both | 691.6667 | 2.7667 | HRCU-A-CB (Split System: Heat Pump with Remote Outdoor Unit-Air-Source) | N/A
212652778 | Central Heat Pump | EVERREST | ASZV903610A* |  |  | CA*F3743*6D*+TXV | A*VM971205DNB* | 33200 |  |  | 19 | 8.2 | 33600 |  |  | 24400 | 72.62% | 1.8 | Both | 691.6667 | 2.7667 | HRCU-A-CB (Split System: Heat Pump with Remote Outdoor Unit-Air-Source) | N/A
212653951 | Central Heat Pump | EVERREST | ASZV903610A* |  |  | CA*F3743*6D*+TXV | A*VC961205DNB* | 33600 |  |  | 19 | 8.2 | 34000 |  |  | 24400 | 71.76% | 1.8 | Both | 700 | 2.8 | HRCU-A-CB (Split System: Heat Pump with Remote Outdoor Unit-Air-Source) | N/A
212652724 | Central Heat Pump | EVERREST | ASZV903610A* |  |  | CA*F3743*6D*+TXV | A*VC960804CNB* | 33600 |  |  | 19 | 8.2 | 34000 |  |  | 24400 | 71.76% | 1.8 | Both | 700 | 2.8 | HRCU-A-CB (Split System: Heat Pump with Remote Outdoor Unit-Air-Source) | N/A
212651155 | Central Heat Pump | EVERREST | GSZV903610A* |  |  | CA*F3743*6D*+MBVC1201**-1A*+TXV |  | 34000 |  |  | 19 | 8.2 | 34000 |  |  | 24400 | 71.76% | 1.8 | Both | 708.3333 | 2.8333 | HRCU-A-CB (Split System: Heat Pump with Remote Outdoor Unit-Air-Source) | N/A
213485861 | Central Heat Pump | Alsetria | MOX630-36HFN1-M3X |  |  | MVC-36HWFN1-M |  | 35000 |  |  | 16.3 | 9.5 | 39000 |  |  | 38000 | 97.44% | 1.8 | Both | 729.1667 | 2.9167 | HRCU-A-CB (Split System: Heat Pump with Remote Outdoor Unit-Air-Source) | N/A
213485863 | Central Heat Pump | ECO-AIR | MOX630-36HFN1-M3X |  |  | MVC-36HWFN1-M |  | 35000 |  |  | 16.3 | 9.5 | 39000 |  |  | 38000 | 97.44% | 1.8 | Both | 729.1667 | 2.9167 | HRCU-A-CB (Split System: Heat Pump with Remote Outdoor Unit-Air-Source) | N/A
213483768 | Central Heat Pump | MITS AIR | MOX630-36HFN1-M3X |  |  | MVC-36HWFN1-M |  | 35000 |  |  | 16.3 | 9.5 | 39000 |  |  | 38000 | 97.44% | 1.8 | Both | 729.1667 | 2.9167 | HRCU-A-CB (Split System: Heat Pump with Remote Outdoor Unit-Air-Source) | N/A
213484699 | Central Heat Pump | TEMP SHIFT | TSMOX63036HFN1M3X |  |  | TSMVC36HWFN1M |  | 35000 |  |  | 16.3 | 9.5 | 39000 |  |  | 38000 | 97.44% | 1.8 | Both | 729.1667 | 2.9167 | HRCU-A-CB (Split System: Heat Pump with Remote Outdoor Unit-Air-Source) | N/A
213307908 | Central Heat Pump | ECO-AIR | MOX430U-18HFN1-M |  |  | MVBE-18HWFN1-MM3E |  | 18000 |  |  | 19.3 | 10.8 | 19000 |  |  | 18800 | 98.95% | 2.3 | Both | 375 | 1.5 | HRCU-A-CB (Split System: Heat Pump with Remote Outdoor Unit-Air-Source) | N/A
213255597 | Central Heat Pump | INNOVAIR | SHV18H2R20 |  |  | WEV18H2R19 |  | 18000 |  |  | 19.3 | 10.8 | 19000 |  |  | 18800 | 98.95% | 2.3 | Both | 375 | 1.5 | HRCU-A-CB (Split System: Heat Pump with Remote Outdoor Unit-Air-Source) | N/A
212925592 | Central Heat Pump | TEMP SHIFT | TSMOX430U18HFN1M |  |  | TSMVC18HWFN1M |  | 18000 |  |  | 18 | 9.3 | 19000 |  |  | 16500 | 86.84% | 2.04 | Both | 375 | 1.5 | HRCU-A-CB (Split System: Heat Pump with Remote Outdoor Unit-Air-Source) | N/A
212925593 | Central Heat Pump | TEMP SHIFT | TSMOD3024HFN1MW |  |  | TSMVC24HWFN1M |  | 24000 |  |  | 17.4 | 10 | 24000 |  |  | 22600 | 94.17% | 1.91 | Both | 500 | 2 | HRCU-A-CB (Split System: Heat Pump with Remote Outdoor Unit-Air-Source) | N/A
212975032 | Central Heat Pump | AIRQUEST | DLCURAH24ABK |  |  | EN(A,D)4X30L14** | *96VTN0401410B* | 23200 |  |  | 15.5 | 8.1 | 25800 |  |  | 24200 | 93.8% | 2 | Both | 483.3333 | 1.9333 | HRCU-A-CB (Split System: Heat Pump with Remote Outdoor Unit-Air-Source) | N/A
212986622 | Central Heat Pump | AIRQUEST | DLCURAH24ABK |  |  | EN(A,D)4X30L17** | *96MSN0401712A* | 23200 |  |  | 15.5 | 8.1 | 26000 |  |  | 24400 | 93.85% | 2.02 | Both | 483.3333 | 1.9333 | HRCU-A-CB (Split System: Heat Pump with Remote Outdoor Unit-Air-Source) | N/A
212986646 | Central Heat Pump | AIRQUEST | DLCURAH24ABK |  |  | EN(A,D)4X36L21** | *96MSN0401712A* | 23200 |  |  | 15.5 | 8.1 | 26000 |  |  | 24400 | 93.85% | 2.02 | Both | 483.3333 | 1.9333 | HRCU-A-CB (Split System: Heat Pump with Remote Outdoor Unit-Air-Source) | N/A
212986634 | Central Heat Pump | AIRQUEST | DLCURAH24ABK |  |  | EN(A,D,W)4X36L17** | *96MSN0401712A* | 23200 |  |  | 15.5 | 8.1 | 26000 |  |  | 24400 | 93.85% | 2.02 | Both | 483.3333 | 1.9333 | HRCU-A-CB (Split System: Heat Pump with Remote Outdoor Unit-Air-Source) | N/A
212983242 | Central Heat Pump | AIRQUEST | DLCURAH24ABK |  |  | EN(A,D)4X36L21** | *92MSN0401712A* | 23400 |  |  | 15.5 | 8.1 | 26200 |  |  | 24200 | 92.37% | 1.98 | Both | 487.5 | 1.95 | HRCU-A-CB (Split System: Heat Pump with Remote Outdoor Unit-Air-Source) | N/A
212983220 | Central Heat Pump | AIRQUEST | DLCURAH24ABK |  |  | EN(A,D)4X30L17** | *92MSN0401712A* | 23400 |  |  | 15.5 | 8.1 | 26200 |  |  | 24200 | 92.37% | 1.98 | Both | 487.5 | 1.95 | HRCU-A-CB (Split System: Heat Pump with Remote Outdoor Unit-Air-Source) | N/A
213893307 | Central Heat Pump | AIRQUEST | HVH825GKA3* |  |  | EA*4X25L17A*+WALLCON | *96CTN0401410B* | 24000 |  |  | 15.5 | 8.1 | 21600 |  |  | 17000 | 78.7% | 1.96 | Both | 500 | 2 | HRCU-A-CB (Split System: Heat Pump with Remote Outdoor Unit-Air-Source) | N/A
212986538 | Central Heat Pump | AIRQUEST | DLCURAH24ABK |  |  | EA*4X25L17A* | *96MSN0401712A* | 24200 |  |  | 15.5 | 8.1 | 25400 |  |  | 21600 | 85.04% | 1.8 | Both | 504.1667 | 2.0167 | HRCU-A-CB (Split System: Heat Pump with Remote Outdoor Unit-Air-Source) | N/A
212970458 | Central Heat Pump | AIRQUEST | DLCURAH36ABK |  |  | END4X42L17** | *80VSL0701716B* | 35600 |  |  | 15.5 | 8.1 | 38500 |  |  | 35000 | 90.91% | 1.94 | Both | 741.6667 | 2.9667 | HRCU-A-CB (Split System: Heat Pump with Remote Outdoor Unit-Air-Source) | N/A
212970388 | Central Heat Pump | AIRQUEST | DLCURAH36ABK |  |  | EA*4X37L17A* | *80VSL0701716B* | 36000 |  |  | 15.5 | 8.1 | 38500 |  |  | 35000 | 90.91% | 2 | Both | 750 | 3 | HRCU-A-CB (Split System: Heat Pump with Remote Outdoor Unit-Air-Source) | N/A
212975033 | Central Heat Pump | ARCOAIRE | DLCURAH24ABK |  |  | EN(A,D)4X30L14** | *96VTN0401410B* | 23200 |  |  | 15.5 | 8.1 | 25800 |  |  | 24200 | 93.8% | 2 | Both | 483.3333 | 1.9333 | HRCU-A-CB (Split System: Heat Pump with Remote Outdoor Unit-Air-Source) | N/A
212986635 | Central Heat Pump | ARCOAIRE | DLCURAH24ABK |  |  | EN(A,D,W)4X36L17** | *96MSN0401712A* | 23200 |  |  | 15.5 | 8.1 | 26000 |  |  | 24400 | 93.85% | 2.02 | Both | 483.3333 | 1.9333 | HRCU-A-CB (Split System: Heat Pump with Remote Outdoor Unit-Air-Source) | N/A
212986623 | Central Heat Pump | ARCOAIRE | DLCURAH24ABK |  |  | EN(A,D)4X30L17** | *96MSN0401712A* | 23200 |  |  | 15.5 | 8.1 | 26000 |  |  | 24400 | 93.85% | 2.02 | Both | 483.3333 | 1.9333 | HRCU-A-CB (Split System: Heat Pump with Remote Outdoor Unit-Air-Source) | N/A
212983243 | Central Heat Pump | ARCOAIRE | DLCURAH24ABK |  |  | EN(A,D)4X36L21** | *92MSN0401712A* | 23400 |  |  | 15.5 | 8.1 | 26200 |  |  | 24200 | 92.37% | 1.98 | Both | 487.5 | 1.95 | HRCU-A-CB (Split System: Heat Pump with Remote Outdoor Unit-Air-Source) | N/A
212983232 | Central Heat Pump | ARCOAIRE | DLCURAH24ABK |  |  | EN(A,D,W)4X36L17** | *92MSN0401712A* | 23400 |  |  | 15.5 | 8.1 | 26200 |  |  | 24200 | 92.37% | 1.98 | Both | 487.5 | 1.95 | HRCU-A-CB (Split System: Heat Pump with Remote Outdoor Unit-Air-Source) | N/A
212986539 | Central Heat Pump | ARCOAIRE | DLCURAH24ABK |  |  | EA*4X25L17A* | *96MSN0401712A* | 24200 |  |  | 15.5 | 8.1 | 25400 |  |  | 21600 | 85.04% | 1.8 | Both | 504.1667 | 2.0167 | HRCU-A-CB (Split System: Heat Pump with Remote Outdoor Unit-Air-Source) | N/A
212986632 | Central Heat Pump | BRYANT HEATING AND COOLING SYSTEMS | 38MURAQ24AB3* |  |  | CNPV*3617AL* | 916SA36040M17*** | 23200 |  |  | 15.5 | 8.1 | 26000 |  |  | 24400 | 93.85% | 2.02 | Both | 483.3333 | 1.9333 | HRCU-A-CB (Split System: Heat Pump with Remote Outdoor Unit-Air-Source) | N/A
212986620 | Central Heat Pump | BRYANT HEATING AND COOLING SYSTEMS | 38MURAQ24AB3* |  |  | CNPV*3017AL* | 916SA36040M17*** | 23200 |  |  | 15.5 | 8.1 | 26000 |  |  | 24400 | 93.85% | 2.02 | Both | 483.3333 | 1.9333 | HRCU-A-CB (Split System: Heat Pump with Remote Outdoor Unit-Air-Source) | N/A
212986644 | Central Heat Pump | BRYANT HEATING AND COOLING SYSTEMS | 38MURAQ24AB3* |  |  | CNPV*3621AL* | 916SA36040M17*** | 23200 |  |  | 15.5 | 8.1 | 26000 |  |  | 24400 | 93.85% | 2.02 | Both | 483.3333 | 1.9333 | HRCU-A-CB (Split System: Heat Pump with Remote Outdoor Unit-Air-Source) | N/A
212983229 | Central Heat Pump | BRYANT HEATING AND COOLING SYSTEMS | 38MURAQ24AB3* |  |  | CNPV*3617AL* | 912SE36040M17*** | 23400 |  |  | 15.5 | 8.1 | 26200 |  |  | 24200 | 92.37% | 1.98 | Both | 487.5 | 1.95 | HRCU-A-CB (Split System: Heat Pump with Remote Outdoor Unit-Air-Source) | N/A
212983240 | Central Heat Pump | BRYANT HEATING AND COOLING SYSTEMS | 38MURAQ24AB3* |  |  | CNPV*3621AL* | 912SE36040M17*** | 23400 |  |  | 15.5 | 8.1 | 26200 |  |  | 24200 | 92.37% | 1.98 | Both | 487.5 | 1.95 | HRCU-A-CB (Split System: Heat Pump with Remote Outdoor Unit-Air-Source) | N/A
212975028 | Central Heat Pump | CARRIER | 38MURAQ24AB3* |  |  | CNPV*3014AL* | 59TP6C040V14**10 | 23200 |  |  | 15.5 | 8.1 | 25800 |  |  | 24200 | 93.8% | 2 | Both | 483.3333 | 1.9333 | HRCU-A-CB (Split System: Heat Pump with Remote Outdoor Unit-Air-Source) | N/A
212975029 | Central Heat Pump | CARRIER | 38MURAQ24AB3* |  |  | CNPV*3014AL* | GG96VTAB30040A** | 23200 |  |  | 15.5 | 8.1 | 25800 |  |  | 24200 | 93.8% | 2 | Both | 483.3333 | 1.9333 | HRCU-A-CB (Split System: Heat Pump with Remote Outdoor Unit-Air-Source) | N/A
212986631 | Central Heat Pump | CARRIER | 38MURAQ24AB3* |  |  | CNPV*3617AL* | 59SC6A040M17**12 | 23200 |  |  | 15.5 | 8.1 | 26000 |  |  | 24400 | 93.85% | 2.02 | Both | 483.3333 | 1.9333 | HRCU-A-CB (Split System: Heat Pump with Remote Outdoor Unit-Air-Source) | N/A
212983239 | Central Heat Pump | CARRIER | 38MURAQ24AB3* |  |  | CNPV*3621AL* | 59SC2E040M17**12 | 23400 |  |  | 15.5 | 8.1 | 26200 |  |  | 24200 | 92.37% | 1.98 | Both | 487.5 | 1.95 | HRCU-A-CB (Split System: Heat Pump with Remote Outdoor Unit-Air-Source) | N/A
212983217 | Central Heat Pump | CARRIER | 38MURAQ24AB3* |  |  | CNPV*3017AL* | 59SC2E040M17**12 | 23400 |  |  | 15.5 | 8.1 | 26200 |  |  | 24200 | 92.37% | 1.98 | Both | 487.5 | 1.95 | HRCU-A-CB (Split System: Heat Pump with Remote Outdoor Unit-Air-Source) | N/A
212983228 | Central Heat Pump | CARRIER | 38MURAQ24AB3* |  |  | CNPV*3617AL* | 59SC2E040M17**12 | 23400 |  |  | 15.5 | 8.1 | 26200 |  |  | 24200 | 92.37% | 1.98 | Both | 487.5 | 1.95 | HRCU-A-CB (Split System: Heat Pump with Remote Outdoor Unit-Air-Source) | N/A
212986535 | Central Heat Pump | CARRIER | 38MURAQ24AB3* |  |  | CAP**2517AL* | 59SC6A040M17**12 | 24200 |  |  | 15.5 | 8.1 | 25400 |  |  | 21600 | 85.04% | 1.8 | Both | 504.1667 | 2.0167 | HRCU-A-CB (Split System: Heat Pump with Remote Outdoor Unit-Air-Source) | N/A
212975034 | Central Heat Pump | COMFORTMAKER | DLCURAH24ABK |  |  | EN(A,D)4X30L14** | *96VTN0401410B* | 23200 |  |  | 15.5 | 8.1 | 25800 |  |  | 24200 | 93.8% | 2 | Both | 483.3333 | 1.9333 | HRCU-A-CB (Split System: Heat Pump with Remote Outdoor Unit-Air-Source) | N/A
212986648 | Central Heat Pump | COMFORTMAKER | DLCURAH24ABK |  |  | EN(A,D)4X36L21** | *96MSN0401712A* | 23200 |  |  | 15.5 | 8.1 | 26000 |  |  | 24400 | 93.85% | 2.02 | Both | 483.3333 | 1.9333 | HRCU-A-CB (Split System: Heat Pump with Remote Outdoor Unit-Air-Source) | N/A
212986636 | Central Heat Pump | COMFORTMAKER | DLCURAH24ABK |  |  | EN(A,D,W)4X36L17** | *96MSN0401712A* | 23200 |  |  | 15.5 | 8.1 | 26000 |  |  | 24400 | 93.85% | 2.02 | Both | 483.3333 | 1.9333 | HRCU-A-CB (Split System: Heat Pump with Remote Outdoor Unit-Air-Source) | N/A
212986624 | Central Heat Pump | COMFORTMAKER | DLCURAH24ABK |  |  | EN(A,D)4X30L17** | *96MSN0401712A* | 23200 |  |  | 15.5 | 8.1 | 26000 |  |  | 24400 | 93.85% | 2.02 | Both | 483.3333 | 1.9333 | HRCU-A-CB (Split System: Heat Pump with Remote Outdoor Unit-Air-Source) | N/A
212983233 | Central Heat Pump | COMFORTMAKER | DLCURAH24ABK |  |  | EN(A,D,W)4X36L17** | *92MSN0401712A* | 23400 |  |  | 15.5 | 8.1 | 26200 |  |  | 24200 | 92.37% | 1.98 | Both | 487.5 | 1.95 | HRCU-A-CB (Split System: Heat Pump with Remote Outdoor Unit-Air-Source) | N/A
212970390 | Central Heat Pump | COMFORTMAKER | DLCURAH36ABK |  |  | EA*4X37L17A* | *80VSL0701716B* | 36000 |  |  | 15.5 | 8.1 | 38500 |  |  | 35000 | 90.91% | 2 | Both | 750 | 3 | HRCU-A-CB (Split System: Heat Pump with Remote Outdoor Unit-Air-Source) | N/A
212986649 | Central Heat Pump | DAY & NIGHT | DLCURAH24ABK |  |  | EN(A,D)4X36L21** | *96MSN0401712A* | 23200 |  |  | 15.5 | 8.1 | 26000 |  |  | 24400 | 93.85% | 2.02 | Both | 483.3333 | 1.9333 | HRCU-A-CB (Split System: Heat Pump with Remote Outdoor Unit-Air-Source) | N/A
212986625 | Central Heat Pump | DAY & NIGHT | DLCURAH24ABK |  |  | EN(A,D)4X30L17** | *96MSN0401712A* | 23200 |  |  | 15.5 | 8.1 | 26000 |  |  | 24400 | 93.85% | 2.02 | Both | 483.3333 | 1.9333 | HRCU-A-CB (Split System: Heat Pump with Remote Outdoor Unit-Air-Source) | N/A
212983245 | Central Heat Pump | DAY & NIGHT | DLCURAH24ABK |  |  | EN(A,D)4X36L21** | *92MSN0401712A* | 23400 |  |  | 15.5 | 8.1 | 26200 |  |  | 24200 | 92.37% | 1.98 | Both | 487.5 | 1.95 | HRCU-A-CB (Split System: Heat Pump with Remote Outdoor Unit-Air-Source) | N/A
212983234 | Central Heat Pump | DAY & NIGHT | DLCURAH24ABK |  |  | EN(A,D,W)4X36L17** | *92MSN0401712A* | 23400 |  |  | 15.5 | 8.1 | 26200 |  |  | 24200 | 92.37% | 1.98 | Both | 487.5 | 1.95 | HRCU-A-CB (Split System: Heat Pump with Remote Outdoor Unit-Air-Source) | N/A
212983223 | Central Heat Pump | DAY & NIGHT | DLCURAH24ABK |  |  | EN(A,D)4X30L17** | *92MSN0401712A* | 23400 |  |  | 15.5 | 8.1 | 26200 |  |  | 24200 | 92.37% | 1.98 | Both | 487.5 | 1.95 | HRCU-A-CB (Split System: Heat Pump with Remote Outdoor Unit-Air-Source) | N/A
212986541 | Central Heat Pump | DAY & NIGHT | DLCURAH24ABK |  |  | EA*4X25L17A* | *96MSN0401712A* | 24200 |  |  | 15.5 | 8.1 | 25400 |  |  | 21600 | 85.04% | 1.8 | Both | 504.1667 | 2.0167 | HRCU-A-CB (Split System: Heat Pump with Remote Outdoor Unit-Air-Source) | N/A
212970461 | Central Heat Pump | DAY & NIGHT | DLCURAH36ABK |  |  | END4X42L17** | *80VSL0701716B* | 35600 |  |  | 15.5 | 8.1 | 38000 |  |  | 35000 | 92.11% | 1.94 | Both | 741.6667 | 2.9667 | HRCU-A-CB (Split System: Heat Pump with Remote Outdoor Unit-Air-Source) | N/A
212970391 | Central Heat Pump | DAY & NIGHT | DLCURAH36ABK |  |  | EA*4X37L17A* | *80VSL0701716B* | 36000 |  |  | 15.5 | 8.1 | 38500 |  |  | 35000 | 90.91% | 2 | Both | 750 | 3 | HRCU-A-CB (Split System: Heat Pump with Remote Outdoor Unit-Air-Source) | N/A
212975040 | Central Heat Pump | GRANDAIRE | WDLCURAH24ABK |  |  | WLNC304AA* | WFST040A030A* | 23200 |  |  | 15.5 | 8.1 | 25800 |  |  | 24600 | 95.35% | 2.04 | Both | 483.3333 | 1.9333 | HRCU-A-CB (Split System: Heat Pump with Remote Outdoor Unit-Air-Source) | N/A
212975036 | Central Heat Pump | HEIL | DLCURAH24ABK |  |  | EN(A,D)4X30L14** | *96VTN0401410B* | 23200 |  |  | 15.5 | 8.1 | 25800 |  |  | 24200 | 93.8% | 2 | Both | 483.3333 | 1.9333 | HRCU-A-CB (Split System: Heat Pump with Remote Outdoor Unit-Air-Source) | N/A
212986626 | Central Heat Pump | HEIL | DLCURAH24ABK |  |  | EN(A,D)4X30L17** | *96MSN0401712A* | 23200 |  |  | 15.5 | 8.1 | 26000 |  |  | 24400 | 93.85% | 2.02 | Both | 483.3333 | 1.9333 | HRCU-A-CB (Split System: Heat Pump with Remote Outdoor Unit-Air-Source) | N/A
212986638 | Central Heat Pump | HEIL | DLCURAH24ABK |  |  | EN(A,D,W)4X36L17** | *96MSN0401712A* | 23200 |  |  | 15.5 | 8.1 | 26000 |  |  | 24400 | 93.85% | 2.02 | Both | 483.3333 | 1.9333 | HRCU-A-CB (Split System: Heat Pump with Remote Outdoor Unit-Air-Source) | N/A
212986650 | Central Heat Pump | HEIL | DLCURAH24ABK |  |  | EN(A,D)4X36L21** | *96MSN0401712A* | 23200 |  |  | 15.5 | 8.1 | 26000 |  |  | 24400 | 93.85% | 2.02 | Both | 483.3333 | 1.9333 | HRCU-A-CB (Split System: Heat Pump with Remote Outdoor Unit-Air-Source) | N/A
212983246 | Central Heat Pump | HEIL | DLCURAH24ABK |  |  | EN(A,D)4X36L21** | *92MSN0401712A* | 23400 |  |  | 15.5 | 8.1 | 26200 |  |  | 24200 | 92.37% | 1.98 | Both | 487.5 | 1.95 | HRCU-A-CB (Split System: Heat Pump with Remote Outdoor Unit-Air-Source) | N/A
212983235 | Central Heat Pump | HEIL | DLCURAH24ABK |  |  | EN(A,D,W)4X36L17** | *92MSN0401712A* | 23400 |  |  | 15.5 | 8.1 | 26200 |  |  | 24200 | 92.37% | 1.98 | Both | 487.5 | 1.95 | HRCU-A-CB (Split System: Heat Pump with Remote Outdoor Unit-Air-Source) | N/A
212986542 | Central Heat Pump | HEIL | DLCURAH24ABK |  |  | EA*4X25L17A* | *96MSN0401712A* | 24200 |  |  | 15.5 | 8.1 | 25400 |  |  | 21600 | 85.04% | 1.8 | Both | 504.1667 | 2.0167 | HRCU-A-CB (Split System: Heat Pump with Remote Outdoor Unit-Air-Source) | N/A
212970462 | Central Heat Pump | HEIL | DLCURAH36ABK |  |  | END4X42L17** | *80VSL0701716B* | 35600 |  |  | 15.5 | 8.1 | 38500 |  |  | 35000 | 90.91% | 1.94 | Both | 741.6667 | 2.9667 | HRCU-A-CB (Split System: Heat Pump with Remote Outdoor Unit-Air-Source) | N/A
212986651 | Central Heat Pump | KEEPRITE | DLCURAH24ABK |  |  | EN(A,D)4X36L21** | *96MSN0401712A* | 23200 |  |  | 15.5 | 8.1 | 26000 |  |  | 24400 | 93.85% | 2.02 | Both | 483.3333 | 1.9333 | HRCU-A-CB (Split System: Heat Pump with Remote Outdoor Unit-Air-Source) | N/A
212986543 | Central Heat Pump | KEEPRITE | DLCURAH24ABK |  |  | EA*4X25L17A* | *96MSN0401712A* | 24200 |  |  | 15.5 | 8.1 | 25400 |  |  | 21600 | 85.04% | 1.8 | Both | 504.1667 | 2.0167 | HRCU-A-CB (Split System: Heat Pump with Remote Outdoor Unit-Air-Source) | N/A
212975031 | Central Heat Pump | PAYNE HEATING AND COOLING | 38MURAQ24AB3* |  |  | CNPV*3014AL* | PG96VTAB30040A** | 23200 |  |  | 15.5 | 8.1 | 25800 |  |  | 24200 | 93.8% | 2 | Both | 483.3333 | 1.9333 | HRCU-A-CB (Split System: Heat Pump with Remote Outdoor Unit-Air-Source) | N/A
212986645 | Central Heat Pump | PAYNE HEATING AND COOLING | 38MURAQ24AB3* |  |  | CNPV*3621AL* | PG96MSAA36040B** | 23200 |  |  | 15.5 | 8.1 | 26000 |  |  | 24400 | 93.85% | 2.02 | Both | 483.3333 | 1.9333 | HRCU-A-CB (Split System: Heat Pump with Remote Outdoor Unit-Air-Source) | N/A
212986633 | Central Heat Pump | PAYNE HEATING AND COOLING | 38MURAQ24AB3* |  |  | CNPV*3617AL* | PG96MSAA36040B** | 23200 |  |  | 15.5 | 8.1 | 26000 |  |  | 24400 | 93.85% | 2.02 | Both | 483.3333 | 1.9333 | HRCU-A-CB (Split System: Heat Pump with Remote Outdoor Unit-Air-Source) | N/A
212983219 | Central Heat Pump | PAYNE HEATING AND COOLING | 38MURAQ24AB3* |  |  | CNPV*3017AL* | PG92MSAA36040B** | 23400 |  |  | 15.5 | 8.1 | 26200 |  |  | 24200 | 92.37% | 1.98 | Both | 487.5 | 1.95 | HRCU-A-CB (Split System: Heat Pump with Remote Outdoor Unit-Air-Source) | N/A
212986537 | Central Heat Pump | PAYNE HEATING AND COOLING | 38MURAQ24AB3* |  |  | CAP**2517AL* | PG96MSAA36040B** | 24200 |  |  | 15.5 | 8.1 | 25400 |  |  | 21600 | 85.04% | 1.8 | Both | 504.1667 | 2.0167 | HRCU-A-CB (Split System: Heat Pump with Remote Outdoor Unit-Air-Source) | N/A
212986640 | Central Heat Pump | SMART COMFORT | DLCURAH24ABK |  |  | EN(A,D,W)4X36L17** | *96MSN0401712A* | 23200 |  |  | 15.5 | 8.1 | 26000 |  |  | 24400 | 93.85% | 2.02 | Both | 483.3333 | 1.9333 | HRCU-A-CB (Split System: Heat Pump with Remote Outdoor Unit-Air-Source) | N/A
212986641 | Central Heat Pump | SMART COMFORT | DLCURAH24ABK |  |  | EN(A,D,W)4X36L17** | *96MSM0401712A* | 23200 |  |  | 15.5 | 8.1 | 26000 |  |  | 24400 | 93.85% | 2.02 | Both | 483.3333 | 1.9333 | HRCU-A-CB (Split System: Heat Pump with Remote Outdoor Unit-Air-Source) | N/A
212986652 | Central Heat Pump | SMART COMFORT | DLCURAH24ABK |  |  | EN(A,D)4X36L21** | *96MSN0401712A* | 23200 |  |  | 15.5 | 8.1 | 26000 |  |  | 24400 | 93.85% | 2.02 | Both | 483.3333 | 1.9333 | HRCU-A-CB (Split System: Heat Pump with Remote Outdoor Unit-Air-Source) | N/A
212986628 | Central Heat Pump | SMART COMFORT | DLCURAH24ABK |  |  | EN(A,D)4X30L17** | *96MSN0401712A* | 23200 |  |  | 15.5 | 8.1 | 26000 |  |  | 24400 | 93.85% | 2.02 | Both | 483.3333 | 1.9333 | HRCU-A-CB (Split System: Heat Pump with Remote Outdoor Unit-Air-Source) | N/A
212986545 | Central Heat Pump | SMART COMFORT | DLCURAH24ABK |  |  | EA*4X25L17A* | *96MSM0401712A* | 24200 |  |  | 15.5 | 8.1 | 25400 |  |  | 21600 | 85.04% | 1.8 | Both | 504.1667 | 2.0167 | HRCU-A-CB (Split System: Heat Pump with Remote Outdoor Unit-Air-Source) | N/A
212970464 | Central Heat Pump | SMART COMFORT | DLCURAH36ABK |  |  | END4X42L17** | *80VSL0701716B* | 35600 |  |  | 15.5 | 8.1 | 38500 |  |  | 35000 | 90.91% | 1.94 | Both | 741.6667 | 2.9667 | HRCU-A-CB (Split System: Heat Pump with Remote Outdoor Unit-Air-Source) | N/A
212983237 | Central Heat Pump | TEMPSTAR | DLCURAH24ABK |  |  | EN(A,D,W)4X36L17** | *92MSN0401712A* | 23400 |  |  | 15.5 | 8.1 | 26200 |  |  | 24200 | 92.37% | 1.98 | Both | 487.5 | 1.95 | HRCU-A-CB (Split System: Heat Pump with Remote Outdoor Unit-Air-Source) | N/A
212983226 | Central Heat Pump | TEMPSTAR | DLCURAH24ABK |  |  | EN(A,D)4X30L17** | *92MSN0401712A* | 23400 |  |  | 15.5 | 8.1 | 26200 |  |  | 24200 | 92.37% | 1.98 | Both | 487.5 | 1.95 | HRCU-A-CB (Split System: Heat Pump with Remote Outdoor Unit-Air-Source) | N/A
212983248 | Central Heat Pump | TEMPSTAR | DLCURAH24ABK |  |  | EN(A,D)4X36L21** | *92MSN0401712A* | 23400 |  |  | 15.5 | 8.1 | 26200 |  |  | 24200 | 92.37% | 1.98 | Both | 487.5 | 1.95 | HRCU-A-CB (Split System: Heat Pump with Remote Outdoor Unit-Air-Source) | N/A
213893313 | Central Heat Pump | TEMPSTAR | TVH825GKA3* |  |  | EA*4X25L17A*+WALLCON | *96CTN0401410B* | 24000 |  |  | 15.5 | 8.1 | 21600 |  |  | 17000 | 78.7% | 1.96 | Both | 500 | 2 | HRCU-A-CB (Split System: Heat Pump with Remote Outdoor Unit-Air-Source) | N/A
212986546 | Central Heat Pump | TEMPSTAR | DLCURAH24ABK |  |  | EA*4X25L17A* | *96MSN0401712A* | 24200 |  |  | 15.5 | 8.1 | 25400 |  |  | 25000 | 98.43% | 2.08 | Both | 504.1667 | 2.0167 | HRCU-A-CB (Split System: Heat Pump with Remote Outdoor Unit-Air-Source) | N/A
212970465 | Central Heat Pump | TEMPSTAR | DLCURAH36ABK |  |  | END4X42L17** | *80VSL0701716B* | 35600 |  |  | 15.5 | 8.1 | 38500 |  |  | 35200 | 91.43% | 1.88 | Both | 741.6667 | 2.9667 | HRCU-A-CB (Split System: Heat Pump with Remote Outdoor Unit-Air-Source) | N/A
212970395 | Central Heat Pump | TEMPSTAR | DLCURAH36ABK |  |  | EA*4X37L17A* | *80VSL0701716B* | 36000 |  |  | 15.5 | 8.1 | 38500 |  |  | 35000 | 90.91% | 2.06 | Both | 750 | 3 | HRCU-A-CB (Split System: Heat Pump with Remote Outdoor Unit-Air-Source) | N/A
212973264 | Central Heat Pump | AIRQUEST | DLCURAH24ABK |  |  | EN(A,D)4X30L17** | *96VSN0401712B* | 23200 |  |  | 16 | 8.1 | 26200 |  |  | 24800 | 94.66% | 2.06 | Both | 483.3333 | 1.9333 | HRCU-A-CB (Split System: Heat Pump with Remote Outdoor Unit-Air-Source) | N/A
212975367 | Central Heat Pump | AIRQUEST | DLCURAH24ABK |  |  | EN(A,D)4X36L21** | *96VTN0401712B* | 23200 |  |  | 16 | 8.1 | 26200 |  |  | 24800 | 94.66% | 2.06 | Both | 483.3333 | 1.9333 | HRCU-A-CB (Split System: Heat Pump with Remote Outdoor Unit-Air-Source) | N/A
212975345 | Central Heat Pump | AIRQUEST | DLCURAH24ABK |  |  | EN(A,D)4X30L17** | *96VTN0401712B* | 23200 |  |  | 16 | 8.1 | 26200 |  |  | 24800 | 94.66% | 2.06 | Both | 483.3333 | 1.9333 | HRCU-A-CB (Split System: Heat Pump with Remote Outdoor Unit-Air-Source) | N/A
212973284 | Central Heat Pump | AIRQUEST | DLCURAH24ABK |  |  | EN(A,D)4X36L21** | *96VSN0401712B* | 23200 |  |  | 16 | 8.1 | 26200 |  |  | 24800 | 94.66% | 2.06 | Both | 483.3333 | 1.9333 | HRCU-A-CB (Split System: Heat Pump with Remote Outdoor Unit-Air-Source) | N/A
212975356 | Central Heat Pump | AIRQUEST | DLCURAH24ABK |  |  | EN(A,D,W)4X36L17** | *96VTN0401712B* | 23200 |  |  | 16 | 8.1 | 26200 |  |  | 24800 | 94.66% | 2.06 | Both | 483.3333 | 1.9333 | HRCU-A-CB (Split System: Heat Pump with Remote Outdoor Unit-Air-Source) | N/A
212985846 | Central Heat Pump | AIRQUEST | DLCURAH24ABK |  |  | EN(A,D)4X30L14** | *96MSN0261410A* | 23400 |  |  | 16 | 8.1 | 26000 |  |  | 24000 | 92.31% | 1.98 | Both | 487.5 | 1.95 | HRCU-A-CB (Split System: Heat Pump with Remote Outdoor Unit-Air-Source) | N/A
212975058 | Central Heat Pump | AIRQUEST | DLCURAH24ABK |  |  | EN(A,D,W)4X36L17** | *96VTN0401410B* | 23400 |  |  | 16 | 8.1 | 26400 |  |  | 24600 | 93.18% | 2.04 | Both | 487.5 | 1.95 | HRCU-A-CB (Split System: Heat Pump with Remote Outdoor Unit-Air-Source) | N/A
212973004 | Central Heat Pump | AIRQUEST | DLCURAH24ABK |  |  | EN(A,D,W)4X36L17** | *96VSN0401410B* | 23400 |  |  | 16 | 8.1 | 26400 |  |  | 24600 | 93.18% | 2.02 | Both | 487.5 | 1.95 | HRCU-A-CB (Split System: Heat Pump with Remote Outdoor Unit-Air-Source) | N/A
212974993 | Central Heat Pump | AIRQUEST | DLCURAH24ABK |  |  | EA*4X37L17A* | *96VTN0401410B* | 23800 |  |  | 16 | 8.1 | 25200 |  |  | 22400 | 88.89% | 1.84 | Both | 495.8333 | 1.9833 | HRCU-A-CB (Split System: Heat Pump with Remote Outdoor Unit-Air-Source) | N/A
212986598 | Central Heat Pump | AIRQUEST | DLCURAH24ABK |  |  | EA*4X37L21A* | *96MSN0401712A* | 24000 |  |  | 16 | 8.1 | 25200 |  |  | 22000 | 87.3% | 1.82 | Both | 500 | 2 | HRCU-A-CB (Split System: Heat Pump with Remote Outdoor Unit-Air-Source) | N/A
212974941 | Central Heat Pump | AIRQUEST | DLCURAH24ABK |  |  | EA*4X25L17A* | *96VTN0401410B* | 24000 |  |  | 16 | 8.1 | 25200 |  |  | 22000 | 87.3% | 1.82 | Both | 500 | 2 | HRCU-A-CB (Split System: Heat Pump with Remote Outdoor Unit-Air-Source) | N/A
212983143 | Central Heat Pump | AIRQUEST | DLCURAH24ABK |  |  | EA*4X25L17A* | *92MSN0401712A* | 24000 |  |  | 16 | 8.1 | 25200 |  |  | 22000 | 87.3% | 1.82 | Both | 500 | 2 | HRCU-A-CB (Split System: Heat Pump with Remote Outdoor Unit-Air-Source) | N/A
212986202 | Central Heat Pump | AIRQUEST | DLCURAH24ABK |  |  | EA*4X37L17A* | *96MSN0401410A* | 24000 |  |  | 16 | 8.1 | 25200 |  |  | 22200 | 88.1% | 1.84 | Both | 500 | 2 | HRCU-A-CB (Split System: Heat Pump with Remote Outdoor Unit-Air-Source) | N/A
212970668 | Central Heat Pump | AIRQUEST | DLCURAH36ABK |  |  | EA*4X42L24A* | *80VSL0902120B* | 35200 |  |  | 16 | 8.1 | 38500 |  |  | 35000 | 90.91% | 1.88 | Both | 733.3333 | 2.9333 | HRCU-A-CB (Split System: Heat Pump with Remote Outdoor Unit-Air-Source) | N/A
212988976 | Central Heat Pump | AIRQUEST | DLCURAH36ABK |  |  | EA*4X48L21A* | *95MSU0601716A* | 35400 |  |  | 16 | 8.1 | 37800 |  |  | 34600 | 91.53% | 2 | Both | 737.5 | 2.95 | HRCU-A-CB (Split System: Heat Pump with Remote Outdoor Unit-Air-Source) | N/A
212974054 | Central Heat Pump | AIRQUEST | DLCURAH36ABK |  |  | EA*4X48L21A* | *96VSN0801716B* | 35400 |  |  | 16 | 8.1 | 37800 |  |  | 34800 | 92.06% | 2 | Both | 737.5 | 2.95 | HRCU-A-CB (Split System: Heat Pump with Remote Outdoor Unit-Air-Source) | N/A
212976301 | Central Heat Pump | AIRQUEST | DLCURAH36ABK |  |  | EA*4X48L21A* | *96VTN0801716B* | 35400 |  |  | 16 | 8.1 | 37800 |  |  | 34800 | 92.06% | 2 | Both | 737.5 | 2.95 | HRCU-A-CB (Split System: Heat Pump with Remote Outdoor Unit-Air-Source) | N/A
212969958 | Central Heat Pump | AIRQUEST | DLCURAH36ABK |  |  | END4X42L17** | *80VSL0451412B* | 35400 |  |  | 16 | 8.1 | 38500 |  |  | 35000 | 90.91% | 1.94 | Both | 737.5 | 2.95 | HRCU-A-CB (Split System: Heat Pump with Remote Outdoor Unit-Air-Source) | N/A
212978966 | Central Heat Pump | AIRQUEST | DLCURAH36ABK |  |  | EA*4X48L21A* | *80MS(N,L)0701716A* | 35600 |  |  | 16 | 8.1 | 37800 |  |  | 34600 | 91.53% | 2 | Both | 741.6667 | 2.9667 | HRCU-A-CB (Split System: Heat Pump with Remote Outdoor Unit-Air-Source) | N/A
212973275 | Central Heat Pump | ARCOAIRE | DLCURAH24ABK |  |  | EN(A,D,W)4X36L17** | *96VSN0401712B* | 23200 |  |  | 16 | 8.1 | 26200 |  |  | 24800 | 94.66% | 2.06 | Both | 483.3333 | 1.9333 | HRCU-A-CB (Split System: Heat Pump with Remote Outdoor Unit-Air-Source) | N/A
212975368 | Central Heat Pump | ARCOAIRE | DLCURAH24ABK |  |  | EN(A,D)4X36L21** | *96VTN0401712B* | 23200 |  |  | 16 | 8.1 | 26200 |  |  | 24800 | 94.66% | 2.06 | Both | 483.3333 | 1.9333 | HRCU-A-CB (Split System: Heat Pump with Remote Outdoor Unit-Air-Source) | N/A
212973285 | Central Heat Pump | ARCOAIRE | DLCURAH24ABK |  |  | EN(A,D)4X36L21** | *96VSN0401712B* | 23200 |  |  | 16 | 8.1 | 26200 |  |  | 24800 | 94.66% | 2.06 | Both | 483.3333 | 1.9333 | HRCU-A-CB (Split System: Heat Pump with Remote Outdoor Unit-Air-Source) | N/A
212975357 | Central Heat Pump | ARCOAIRE | DLCURAH24ABK |  |  | EN(A,D,W)4X36L17** | *96VTN0401712B* | 23200 |  |  | 16 | 8.1 | 26200 |  |  | 24800 | 94.66% | 2.06 | Both | 483.3333 | 1.9333 | HRCU-A-CB (Split System: Heat Pump with Remote Outdoor Unit-Air-Source) | N/A
212972985 | Central Heat Pump | ARCOAIRE | DLCURAH24ABK |  |  | EN(A,D)4X30L14** | *96VSN0401410B* | 23400 |  |  | 16 | 8.1 | 26400 |  |  | 24800 | 93.94% | 2.04 | Both | 487.5 | 1.95 | HRCU-A-CB (Split System: Heat Pump with Remote Outdoor Unit-Air-Source) | N/A
212973005 | Central Heat Pump | ARCOAIRE | DLCURAH24ABK |  |  | EN(A,D,W)4X36L17** | *96VSN0401410B* | 23400 |  |  | 16 | 8.1 | 26400 |  |  | 24600 | 93.18% | 2.02 | Both | 487.5 | 1.95 | HRCU-A-CB (Split System: Heat Pump with Remote Outdoor Unit-Air-Source) | N/A
212972995 | Central Heat Pump | ARCOAIRE | DLCURAH24ABK |  |  | EN(A,D)4X30L17** | *96VSN0401410B* | 23400 |  |  | 16 | 8.1 | 26400 |  |  | 24600 | 93.18% | 2.02 | Both | 487.5 | 1.95 | HRCU-A-CB (Split System: Heat Pump with Remote Outdoor Unit-Air-Source) | N/A
212986239 | Central Heat Pump | ARCOAIRE | DLCURAH24ABK |  |  | EN(A,D)4X30L14** | *96MSN0401410A* | 23400 |  |  | 16 | 8.1 | 26400 |  |  | 24600 | 93.18% | 2.02 | Both | 487.5 | 1.95 | HRCU-A-CB (Split System: Heat Pump with Remote Outdoor Unit-Air-Source) | N/A
212986251 | Central Heat Pump | ARCOAIRE | DLCURAH24ABK |  |  | EN(A,D)4X30L17** | *96MSN0401410A* | 23400 |  |  | 16 | 8.1 | 26400 |  |  | 24400 | 92.42% | 2.02 | Both | 487.5 | 1.95 | HRCU-A-CB (Split System: Heat Pump with Remote Outdoor Unit-Air-Source) | N/A
212974994 | Central Heat Pump | ARCOAIRE | DLCURAH24ABK |  |  | EA*4X37L17A* | *96VTN0401410B* | 23800 |  |  | 16 | 8.1 | 25200 |  |  | 22400 | 88.89% | 1.84 | Both | 495.8333 | 1.9833 | HRCU-A-CB (Split System: Heat Pump with Remote Outdoor Unit-Air-Source) | N/A
212986203 | Central Heat Pump | ARCOAIRE | DLCURAH24ABK |  |  | EA*4X37L17A* | *96MSN0401410A* | 24000 |  |  | 16 | 8.1 | 25200 |  |  | 22200 | 88.1% | 1.84 | Both | 500 | 2 | HRCU-A-CB (Split System: Heat Pump with Remote Outdoor Unit-Air-Source) | N/A
212983199 | Central Heat Pump | ARCOAIRE | DLCURAH24ABK |  |  | EA*4X37L21A* | *92MSN0401712A* | 24000 |  |  | 16 | 8.1 | 25400 |  |  | 21800 | 85.83% | 1.8 | Both | 500 | 2 | HRCU-A-CB (Split System: Heat Pump with Remote Outdoor Unit-Air-Source) | N/A
212973235 | Central Heat Pump | ARCOAIRE | DLCURAH24ABK |  |  | EA*4X37L17A* | *96VSN0401712B* | 24000 |  |  | 16 | 8.1 | 25400 |  |  | 22000 | 86.61% | 1.82 | Both | 500 | 2 | HRCU-A-CB (Split System: Heat Pump with Remote Outdoor Unit-Air-Source) | N/A
212975313 | Central Heat Pump | ARCOAIRE | DLCURAH24ABK |  |  | EA*4X37L17A* | *96VTN0401712B* | 24000 |  |  | 16 | 8.1 | 25400 |  |  | 22000 | 86.61% | 1.82 | Both | 500 | 2 | HRCU-A-CB (Split System: Heat Pump with Remote Outdoor Unit-Air-Source) | N/A
212988977 | Central Heat Pump | ARCOAIRE | DLCURAH36ABK |  |  | EA*4X48L21A* | *95MSU0601716A* | 35400 |  |  | 16 | 8.1 | 37800 |  |  | 34600 | 91.53% | 2 | Both | 737.5 | 2.95 | HRCU-A-CB (Split System: Heat Pump with Remote Outdoor Unit-Air-Source) | N/A
212974055 | Central Heat Pump | ARCOAIRE | DLCURAH36ABK |  |  | EA*4X48L21A* | *96VSN0801716B* | 35400 |  |  | 16 | 8.1 | 37800 |  |  | 34800 | 92.06% | 2 | Both | 737.5 | 2.95 | HRCU-A-CB (Split System: Heat Pump with Remote Outdoor Unit-Air-Source) | N/A
212970479 | Central Heat Pump | ARCOAIRE | DLCURAH36ABK |  |  | EN(A,D,W)4X48L21** | *80VSL0701716B* | 36200 |  |  | 16 | 8.1 | 38500 |  |  | 35000 | 90.91% | 2 | Both | 754.1667 | 3.0167 | HRCU-A-CB (Split System: Heat Pump with Remote Outdoor Unit-Air-Source) | N/A
212973283 | Central Heat Pump | BRYANT HEATING AND COOLING SYSTEMS | 38MURAQ24AB3* |  |  | CNPV*3621AL* | 926SB36040V17*** | 23200 |  |  | 16 | 8.1 | 26200 |  |  | 24800 | 94.66% | 2.06 | Both | 483.3333 | 1.9333 | HRCU-A-CB (Split System: Heat Pump with Remote Outdoor Unit-Air-Source) | N/A
212973273 | Central Heat Pump | BRYANT HEATING AND COOLING SYSTEMS | 38MURAQ24AB3* |  |  | CNPV*3617AL* | 926SB36040V17*** | 23200 |  |  | 16 | 8.1 | 26200 |  |  | 24800 | 94.66% | 2.06 | Both | 483.3333 | 1.9333 | HRCU-A-CB (Split System: Heat Pump with Remote Outdoor Unit-Air-Source) | N/A
212975365 | Central Heat Pump | BRYANT HEATING AND COOLING SYSTEMS | 38MURAQ24AB3* |  |  | CNPV*3621AL* | 926TC36040V17*** | 23200 |  |  | 16 | 8.1 | 26200 |  |  | 24800 | 94.66% | 2.06 | Both | 483.3333 | 1.9333 | HRCU-A-CB (Split System: Heat Pump with Remote Outdoor Unit-Air-Source) | N/A
212975343 | Central Heat Pump | BRYANT HEATING AND COOLING SYSTEMS | 38MURAQ24AB3* |  |  | CNPV*3017AL* | 926TC36040V17*** | 23200 |  |  | 16 | 8.1 | 26200 |  |  | 24800 | 94.66% | 2.06 | Both | 483.3333 | 1.9333 | HRCU-A-CB (Split System: Heat Pump with Remote Outdoor Unit-Air-Source) | N/A
212985844 | Central Heat Pump | BRYANT HEATING AND COOLING SYSTEMS | 38MURAQ24AB3* |  |  | CNPV*3014AL* | 916SA30026M14*** | 23400 |  |  | 16 | 8.1 | 26000 |  |  | 24000 | 92.31% | 1.98 | Both | 487.5 | 1.95 | HRCU-A-CB (Split System: Heat Pump with Remote Outdoor Unit-Air-Source) | N/A
212975056 | Central Heat Pump | BRYANT HEATING AND COOLING SYSTEMS | 38MURAQ24AB3* |  |  | CNPV*3617AL* | 926TC30040V14*** | 23400 |  |  | 16 | 8.1 | 26400 |  |  | 24600 | 93.18% | 2.04 | Both | 487.5 | 1.95 | HRCU-A-CB (Split System: Heat Pump with Remote Outdoor Unit-Air-Source) | N/A
212975043 | Central Heat Pump | BRYANT HEATING AND COOLING SYSTEMS | 38MURAQ24AB3* |  |  | CNPV*3017AL* | 926TC30040V14*** | 23400 |  |  | 16 | 8.1 | 26400 |  |  | 24600 | 93.18% | 2.04 | Both | 487.5 | 1.95 | HRCU-A-CB (Split System: Heat Pump with Remote Outdoor Unit-Air-Source) | N/A
212972993 | Central Heat Pump | BRYANT HEATING AND COOLING SYSTEMS | 38MURAQ24AB3* |  |  | CNPV*3017AL* | 926SB30040V14*** | 23400 |  |  | 16 | 8.1 | 26400 |  |  | 24600 | 93.18% | 2.02 | Both | 487.5 | 1.95 | HRCU-A-CB (Split System: Heat Pump with Remote Outdoor Unit-Air-Source) | N/A
212973003 | Central Heat Pump | BRYANT HEATING AND COOLING SYSTEMS | 38MURAQ24AB3* |  |  | CNPV*3617AL* | 926SB30040V14*** | 23400 |  |  | 16 | 8.1 | 26400 |  |  | 24600 | 93.18% | 2.02 | Both | 487.5 | 1.95 | HRCU-A-CB (Split System: Heat Pump with Remote Outdoor Unit-Air-Source) | N/A
212986236 | Central Heat Pump | BRYANT HEATING AND COOLING SYSTEMS | 38MURAQ24AB3* |  |  | CNPV*3014AL* | 916SA30040M14*** | 23400 |  |  | 16 | 8.1 | 26400 |  |  | 24600 | 93.18% | 2.02 | Both | 487.5 | 1.95 | HRCU-A-CB (Split System: Heat Pump with Remote Outdoor Unit-Air-Source) | N/A
212986248 | Central Heat Pump | BRYANT HEATING AND COOLING SYSTEMS | 38MURAQ24AB3* |  |  | CNPV*3017AL* | 916SA30040M14*** | 23400 |  |  | 16 | 8.1 | 26400 |  |  | 24400 | 92.42% | 2.02 | Both | 487.5 | 1.95 | HRCU-A-CB (Split System: Heat Pump with Remote Outdoor Unit-Air-Source) | N/A
212974991 | Central Heat Pump | BRYANT HEATING AND COOLING SYSTEMS | 38MURAQ24AB3* |  |  | CAP**3717AL* | 926TC30040V14*** | 23800 |  |  | 16 | 8.1 | 25200 |  |  | 22400 | 88.89% | 1.84 | Both | 495.8333 | 1.9833 | HRCU-A-CB (Split System: Heat Pump with Remote Outdoor Unit-Air-Source) | N/A
212986596 | Central Heat Pump | BRYANT HEATING AND COOLING SYSTEMS | 38MURAQ24AB3* |  |  | CAP**3721AL* | 916SA36040M17*** | 24000 |  |  | 16 | 8.1 | 25200 |  |  | 22000 | 87.3% | 1.82 | Both | 500 | 2 | HRCU-A-CB (Split System: Heat Pump with Remote Outdoor Unit-Air-Source) | N/A
212974939 | Central Heat Pump | BRYANT HEATING AND COOLING SYSTEMS | 38MURAQ24AB3* |  |  | CAP**2517AL* | 926TC30040V14*** | 24000 |  |  | 16 | 8.1 | 25200 |  |  | 22000 | 87.3% | 1.82 | Both | 500 | 2 | HRCU-A-CB (Split System: Heat Pump with Remote Outdoor Unit-Air-Source) | N/A
212983196 | Central Heat Pump | BRYANT HEATING AND COOLING SYSTEMS | 38MURAQ24AB3* |  |  | CAP**3721AL* | 912SE36040M17*** | 24000 |  |  | 16 | 8.1 | 25400 |  |  | 21800 | 85.83% | 1.8 | Both | 500 | 2 | HRCU-A-CB (Split System: Heat Pump with Remote Outdoor Unit-Air-Source) | N/A
212975310 | Central Heat Pump | BRYANT HEATING AND COOLING SYSTEMS | 38MURAQ24AB3* |  |  | CAP**3717AL* | 926TC36040V17*** | 24000 |  |  | 16 | 8.1 | 25400 |  |  | 22000 | 86.61% | 1.82 | Both | 500 | 2 | HRCU-A-CB (Split System: Heat Pump with Remote Outdoor Unit-Air-Source) | N/A
212988974 | Central Heat Pump | BRYANT HEATING AND COOLING SYSTEMS | 38MURAQ36AB3* |  |  | CAP**4821AL* | 935SB48060M17*** | 35400 |  |  | 16 | 8.1 | 37800 |  |  | 34600 | 91.53% | 2 | Both | 737.5 | 2.95 | HRCU-A-CB (Split System: Heat Pump with Remote Outdoor Unit-Air-Source) | N/A
212974053 | Central Heat Pump | BRYANT HEATING AND COOLING SYSTEMS | 38MURAQ36AB3* |  |  | CAP**4821AL* | 926SB48080V17*** | 35400 |  |  | 16 | 8.1 | 37800 |  |  | 34800 | 92.06% | 2 | Both | 737.5 | 2.95 | HRCU-A-CB (Split System: Heat Pump with Remote Outdoor Unit-Air-Source) | N/A
212976298 | Central Heat Pump | BRYANT HEATING AND COOLING SYSTEMS | 38MURAQ36AB3* |  |  | CAP**4821AL* | 926TC48080V17*** | 35400 |  |  | 16 | 8.1 | 37800 |  |  | 34800 | 92.06% | 2 | Both | 737.5 | 2.95 | HRCU-A-CB (Split System: Heat Pump with Remote Outdoor Unit-Air-Source) | N/A
212969957 | Central Heat Pump | BRYANT HEATING AND COOLING SYSTEMS | 38MURAQ36AB3* |  |  | CNPV*4217AL* | 82*SB36045V14*** | 35400 |  |  | 16 | 8.1 | 38500 |  |  | 35000 | 90.91% | 1.94 | Both | 737.5 | 2.95 | HRCU-A-CB (Split System: Heat Pump with Remote Outdoor Unit-Air-Source) | N/A
212978964 | Central Heat Pump | BRYANT HEATING AND COOLING SYSTEMS | 38MURAQ36AB3* |  |  | CAP**4821AL* | 8(0,1)*SB48070M17*** | 35600 |  |  | 16 | 8.1 | 37800 |  |  | 34600 | 91.53% | 2 | Both | 741.6667 | 2.9667 | HRCU-A-CB (Split System: Heat Pump with Remote Outdoor Unit-Air-Source) | N/A
212970477 | Central Heat Pump | BRYANT HEATING AND COOLING SYSTEMS | 38MURAQ36AB3* |  |  | CNPV*4821AL* | 82*SB48070V17*** | 36200 |  |  | 16 | 8.1 | 38500 |  |  | 35000 | 90.91% | 2 | Both | 754.1667 | 3.0167 | HRCU-A-CB (Split System: Heat Pump with Remote Outdoor Unit-Air-Source) | N/A
212973262 | Central Heat Pump | CARRIER | 38MURAQ24AB3* |  |  | CNPV*3017AL* | 59SP6B040V17**12 | 23200 |  |  | 16 | 8.1 | 26200 |  |  | 24800 | 94.66% | 2.06 | Both | 483.3333 | 1.9333 | HRCU-A-CB (Split System: Heat Pump with Remote Outdoor Unit-Air-Source) | N/A
212975342 | Central Heat Pump | CARRIER | 38MURAQ24AB3* |  |  | CNPV*3017AL* | 59TP6C040V17**12 | 23200 |  |  | 16 | 8.1 | 26200 |  |  | 24800 | 94.66% | 2.06 | Both | 483.3333 | 1.9333 | HRCU-A-CB (Split System: Heat Pump with Remote Outdoor Unit-Air-Source) | N/A
212975364 | Central Heat Pump | CARRIER | 38MURAQ24AB3* |  |  | CNPV*3621AL* | 59TP6C040V17**12 | 23200 |  |  | 16 | 8.1 | 26200 |  |  | 24800 | 94.66% | 2.06 | Both | 483.3333 | 1.9333 | HRCU-A-CB (Split System: Heat Pump with Remote Outdoor Unit-Air-Source) | N/A
212973282 | Central Heat Pump | CARRIER | 38MURAQ24AB3* |  |  | CNPV*3621AL* | 59SP6B040V17**12 | 23200 |  |  | 16 | 8.1 | 26200 |  |  | 24800 | 94.66% | 2.06 | Both | 483.3333 | 1.9333 | HRCU-A-CB (Split System: Heat Pump with Remote Outdoor Unit-Air-Source) | N/A
212975353 | Central Heat Pump | CARRIER | 38MURAQ24AB3* |  |  | CNPV*3617AL* | 59TP6C040V17**12 | 23200 |  |  | 16 | 8.1 | 26200 |  |  | 24800 | 94.66% | 2.06 | Both | 483.3333 | 1.9333 | HRCU-A-CB (Split System: Heat Pump with Remote Outdoor Unit-Air-Source) | N/A
212975054 | Central Heat Pump | CARRIER | 38MURAQ24AB3* |  |  | CNPV*3617AL* | 59TP6C040V14**10 | 23400 |  |  | 16 | 8.1 | 26400 |  |  | 24600 | 93.18% | 2.04 | Both | 487.5 | 1.95 | HRCU-A-CB (Split System: Heat Pump with Remote Outdoor Unit-Air-Source) | N/A
212975041 | Central Heat Pump | CARRIER | 38MURAQ24AB3* |  |  | CNPV*3017AL* | 59TP6C040V14**10 | 23400 |  |  | 16 | 8.1 | 26400 |  |  | 24600 | 93.18% | 2.04 | Both | 487.5 | 1.95 | HRCU-A-CB (Split System: Heat Pump with Remote Outdoor Unit-Air-Source) | N/A
212975055 | Central Heat Pump | CARRIER | 38MURAQ24AB3* |  |  | CNPV*3617AL* | GG96VTAB30040A** | 23400 |  |  | 16 | 8.1 | 26400 |  |  | 24600 | 93.18% | 2.04 | Both | 487.5 | 1.95 | HRCU-A-CB (Split System: Heat Pump with Remote Outdoor Unit-Air-Source) | N/A
212972992 | Central Heat Pump | CARRIER | 38MURAQ24AB3* |  |  | CNPV*3017AL* | 59SP6B040V14**10 | 23400 |  |  | 16 | 8.1 | 26400 |  |  | 24600 | 93.18% | 2.02 | Both | 487.5 | 1.95 | HRCU-A-CB (Split System: Heat Pump with Remote Outdoor Unit-Air-Source) | N/A
212986247 | Central Heat Pump | CARRIER | 38MURAQ24AB3* |  |  | CNPV*3017AL* | 59SC6A040M14**10 | 23400 |  |  | 16 | 8.1 | 26400 |  |  | 24400 | 92.42% | 2.02 | Both | 487.5 | 1.95 | HRCU-A-CB (Split System: Heat Pump with Remote Outdoor Unit-Air-Source) | N/A
212986259 | Central Heat Pump | CARRIER | 38MURAQ24AB3* |  |  | CNPV*3617AL* | 59SC6A040M14**10 | 23400 |  |  | 16 | 8.1 | 26400 |  |  | 24400 | 92.42% | 2.02 | Both | 487.5 | 1.95 | HRCU-A-CB (Split System: Heat Pump with Remote Outdoor Unit-Air-Source) | N/A
212974990 | Central Heat Pump | CARRIER | 38MURAQ24AB3* |  |  | CAP**3717AL* | GG96VTAB30040A** | 23800 |  |  | 16 | 8.1 | 25200 |  |  | 22400 | 88.89% | 1.84 | Both | 495.8333 | 1.9833 | HRCU-A-CB (Split System: Heat Pump with Remote Outdoor Unit-Air-Source) | N/A
212986595 | Central Heat Pump | CARRIER | 38MURAQ24AB3* |  |  | CAP**3721AL* | 59SC6A040M17**12 | 24000 |  |  | 16 | 8.1 | 25200 |  |  | 22000 | 87.3% | 1.82 | Both | 500 | 2 | HRCU-A-CB (Split System: Heat Pump with Remote Outdoor Unit-Air-Source) | N/A
212974938 | Central Heat Pump | CARRIER | 38MURAQ24AB3* |  |  | CAP**2517AL* | GG96VTAB30040A** | 24000 |  |  | 16 | 8.1 | 25200 |  |  | 22000 | 87.3% | 1.82 | Both | 500 | 2 | HRCU-A-CB (Split System: Heat Pump with Remote Outdoor Unit-Air-Source) | N/A
212983140 | Central Heat Pump | CARRIER | 38MURAQ24AB3* |  |  | CAP**2517AL* | 59SC2E040M17**12 | 24000 |  |  | 16 | 8.1 | 25200 |  |  | 22000 | 87.3% | 1.82 | Both | 500 | 2 | HRCU-A-CB (Split System: Heat Pump with Remote Outdoor Unit-Air-Source) | N/A
212973232 | Central Heat Pump | CARRIER | 38MURAQ24AB3* |  |  | CAP**3717AL* | 59SP6B040V17**12 | 24000 |  |  | 16 | 8.1 | 25400 |  |  | 22000 | 86.61% | 1.82 | Both | 500 | 2 | HRCU-A-CB (Split System: Heat Pump with Remote Outdoor Unit-Air-Source) | N/A
212975309 | Central Heat Pump | CARRIER | 38MURAQ24AB3* |  |  | CAP**3717AL* | 59TP6C040V17**12 | 24000 |  |  | 16 | 8.1 | 25400 |  |  | 22000 | 86.61% | 1.82 | Both | 500 | 2 | HRCU-A-CB (Split System: Heat Pump with Remote Outdoor Unit-Air-Source) | N/A
212988973 | Central Heat Pump | CARRIER | 38MURAQ36AB3* |  |  | CAP**4821AL* | 59SU5B060M17**16 | 35400 |  |  | 16 | 8.1 | 37800 |  |  | 34600 | 91.53% | 2 | Both | 737.5 | 2.95 | HRCU-A-CB (Split System: Heat Pump with Remote Outdoor Unit-Air-Source) | N/A
212974052 | Central Heat Pump | CARRIER | 38MURAQ36AB3* |  |  | CAP**4821AL* | 59SP6B080V17**16 | 35400 |  |  | 16 | 8.1 | 37800 |  |  | 34800 | 92.06% | 2 | Both | 737.5 | 2.95 | HRCU-A-CB (Split System: Heat Pump with Remote Outdoor Unit-Air-Source) | N/A
212976296 | Central Heat Pump | CARRIER | 38MURAQ36AB3* |  |  | CAP**4821AL* | GG96VTAB48080B** | 35400 |  |  | 16 | 8.1 | 37800 |  |  | 34800 | 92.06% | 2 | Both | 737.5 | 2.95 | HRCU-A-CB (Split System: Heat Pump with Remote Outdoor Unit-Air-Source) | N/A
212970476 | Central Heat Pump | CARRIER | 38MURAQ36AB3* |  |  | CNPV*4821AL* | 58SP*B070V17**16 | 36200 |  |  | 16 | 8.1 | 38500 |  |  | 35000 | 90.91% | 2 | Both | 754.1667 | 3.0167 | HRCU-A-CB (Split System: Heat Pump with Remote Outdoor Unit-Air-Source) | N/A
212973276 | Central Heat Pump | COMFORTMAKER | DLCURAH24ABK |  |  | EN(A,D,W)4X36L17** | *96VSN0401712B* | 23200 |  |  | 16 | 8.1 | 26200 |  |  | 24800 | 94.66% | 2.06 | Both | 483.3333 | 1.9333 | HRCU-A-CB (Split System: Heat Pump with Remote Outdoor Unit-Air-Source) | N/A
212975358 | Central Heat Pump | COMFORTMAKER | DLCURAH24ABK |  |  | EN(A,D,W)4X36L17** | *96VTN0401712B* | 23200 |  |  | 16 | 8.1 | 26200 |  |  | 24800 | 94.66% | 2.06 | Both | 483.3333 | 1.9333 | HRCU-A-CB (Split System: Heat Pump with Remote Outdoor Unit-Air-Source) | N/A
212975369 | Central Heat Pump | COMFORTMAKER | DLCURAH24ABK |  |  | EN(A,D)4X36L21** | *96VTN0401712B* | 23200 |  |  | 16 | 8.1 | 26200 |  |  | 24800 | 94.66% | 2.06 | Both | 483.3333 | 1.9333 | HRCU-A-CB (Split System: Heat Pump with Remote Outdoor Unit-Air-Source) | N/A
212975347 | Central Heat Pump | COMFORTMAKER | DLCURAH24ABK |  |  | EN(A,D)4X30L17** | *96VTN0401712B* | 23200 |  |  | 16 | 8.1 | 26200 |  |  | 24800 | 94.66% | 2.06 | Both | 483.3333 | 1.9333 | HRCU-A-CB (Split System: Heat Pump with Remote Outdoor Unit-Air-Source) | N/A
212985848 | Central Heat Pump | COMFORTMAKER | DLCURAH24ABK |  |  | EN(A,D)4X30L14** | *96MSN0261410A* | 23400 |  |  | 16 | 8.1 | 26000 |  |  | 24000 | 92.31% | 1.98 | Both | 487.5 | 1.95 | HRCU-A-CB (Split System: Heat Pump with Remote Outdoor Unit-Air-Source) | N/A
212972986 | Central Heat Pump | COMFORTMAKER | DLCURAH24ABK |  |  | EN(A,D)4X30L14** | *96VSN0401410B* | 23400 |  |  | 16 | 8.1 | 26400 |  |  | 24800 | 93.94% | 2.04 | Both | 487.5 | 1.95 | HRCU-A-CB (Split System: Heat Pump with Remote Outdoor Unit-Air-Source) | N/A
212975047 | Central Heat Pump | COMFORTMAKER | DLCURAH24ABK |  |  | EN(A,D)4X30L17** | *96VTN0401410B* | 23400 |  |  | 16 | 8.1 | 26400 |  |  | 24600 | 93.18% | 2.04 | Both | 487.5 | 1.95 | HRCU-A-CB (Split System: Heat Pump with Remote Outdoor Unit-Air-Source) | N/A
212973006 | Central Heat Pump | COMFORTMAKER | DLCURAH24ABK |  |  | EN(A,D,W)4X36L17** | *96VSN0401410B* | 23400 |  |  | 16 | 8.1 | 26400 |  |  | 24600 | 93.18% | 2.02 | Both | 487.5 | 1.95 | HRCU-A-CB (Split System: Heat Pump with Remote Outdoor Unit-Air-Source) | N/A
212974995 | Central Heat Pump | COMFORTMAKER | DLCURAH24ABK |  |  | EA*4X37L17A* | *96VTN0401410B* | 23800 |  |  | 16 | 8.1 | 25200 |  |  | 22400 | 88.89% | 1.84 | Both | 495.8333 | 1.9833 | HRCU-A-CB (Split System: Heat Pump with Remote Outdoor Unit-Air-Source) | N/A
212983145 | Central Heat Pump | COMFORTMAKER | DLCURAH24ABK |  |  | EA*4X25L17A* | *92MSN0401712A* | 24000 |  |  | 16 | 8.1 | 25200 |  |  | 22000 | 87.3% | 1.82 | Both | 500 | 2 | HRCU-A-CB (Split System: Heat Pump with Remote Outdoor Unit-Air-Source) | N/A
212983200 | Central Heat Pump | COMFORTMAKER | DLCURAH24ABK |  |  | EA*4X37L21A* | *92MSN0401712A* | 24000 |  |  | 16 | 8.1 | 25400 |  |  | 21800 | 85.83% | 1.8 | Both | 500 | 2 | HRCU-A-CB (Split System: Heat Pump with Remote Outdoor Unit-Air-Source) | N/A
212973236 | Central Heat Pump | COMFORTMAKER | DLCURAH24ABK |  |  | EA*4X37L17A* | *96VSN0401712B* | 24000 |  |  | 16 | 8.1 | 25400 |  |  | 22000 | 86.61% | 1.82 | Both | 500 | 2 | HRCU-A-CB (Split System: Heat Pump with Remote Outdoor Unit-Air-Source) | N/A
212975314 | Central Heat Pump | COMFORTMAKER | DLCURAH24ABK |  |  | EA*4X37L17A* | *96VTN0401712B* | 24000 |  |  | 16 | 8.1 | 25400 |  |  | 22000 | 86.61% | 1.82 | Both | 500 | 2 | HRCU-A-CB (Split System: Heat Pump with Remote Outdoor Unit-Air-Source) | N/A
212976305 | Central Heat Pump | COMFORTMAKER | DLCURAH36ABK |  |  | EA*4X48L21A* | *96VTN0801716B* | 35400 |  |  | 16 | 8.1 | 37800 |  |  | 34800 | 92.06% | 2 | Both | 737.5 | 2.95 | HRCU-A-CB (Split System: Heat Pump with Remote Outdoor Unit-Air-Source) | N/A
212969960 | Central Heat Pump | COMFORTMAKER | DLCURAH36ABK |  |  | END4X42L17** | *80VSL0451412B* | 35400 |  |  | 16 | 8.1 | 38500 |  |  | 35000 | 90.91% | 1.94 | Both | 737.5 | 2.95 | HRCU-A-CB (Split System: Heat Pump with Remote Outdoor Unit-Air-Source) | N/A
212978968 | Central Heat Pump | COMFORTMAKER | DLCURAH36ABK |  |  | EA*4X48L21A* | *80MS(N,L)0701716A* | 35600 |  |  | 16 | 8.1 | 37800 |  |  | 34600 | 91.53% | 2 | Both | 741.6667 | 2.9667 | HRCU-A-CB (Split System: Heat Pump with Remote Outdoor Unit-Air-Source) | N/A
212975370 | Central Heat Pump | DAY & NIGHT | DLCURAH24ABK |  |  | EN(A,D)4X36L21** | *96VTN0401712B* | 23200 |  |  | 16 | 8.1 | 26200 |  |  | 24800 | 94.66% | 2.06 | Both | 483.3333 | 1.9333 | HRCU-A-CB (Split System: Heat Pump with Remote Outdoor Unit-Air-Source) | N/A
212975348 | Central Heat Pump | DAY & NIGHT | DLCURAH24ABK |  |  | EN(A,D)4X30L17** | *96VTN0401712B* | 23200 |  |  | 16 | 8.1 | 26200 |  |  | 24800 | 94.66% | 2.06 | Both | 483.3333 | 1.9333 | HRCU-A-CB (Split System: Heat Pump with Remote Outdoor Unit-Air-Source) | N/A
212975359 | Central Heat Pump | DAY & NIGHT | DLCURAH24ABK |  |  | EN(A,D,W)4X36L17** | *96VTN0401712B* | 23200 |  |  | 16 | 8.1 | 26200 |  |  | 24800 | 94.66% | 2.06 | Both | 483.3333 | 1.9333 | HRCU-A-CB (Split System: Heat Pump with Remote Outdoor Unit-Air-Source) | N/A
212972987 | Central Heat Pump | DAY & NIGHT | DLCURAH24ABK |  |  | EN(A,D)4X30L14** | *96VSN0401410B* | 23400 |  |  | 16 | 8.1 | 26400 |  |  | 24800 | 93.94% | 2.04 | Both | 487.5 | 1.95 | HRCU-A-CB (Split System: Heat Pump with Remote Outdoor Unit-Air-Source) | N/A
212975048 | Central Heat Pump | DAY & NIGHT | DLCURAH24ABK |  |  | EN(A,D)4X30L17** | *96VTN0401410B* | 23400 |  |  | 16 | 8.1 | 26400 |  |  | 24600 | 93.18% | 2.04 | Both | 487.5 | 1.95 | HRCU-A-CB (Split System: Heat Pump with Remote Outdoor Unit-Air-Source) | N/A
212975061 | Central Heat Pump | DAY & NIGHT | DLCURAH24ABK |  |  | EN(A,D,W)4X36L17** | *96VTN0401410B* | 23400 |  |  | 16 | 8.1 | 26400 |  |  | 24600 | 93.18% | 2.04 | Both | 487.5 | 1.95 | HRCU-A-CB (Split System: Heat Pump with Remote Outdoor Unit-Air-Source) | N/A
212973007 | Central Heat Pump | DAY & NIGHT | DLCURAH24ABK |  |  | EN(A,D,W)4X36L17** | *96VSN0401410B* | 23400 |  |  | 16 | 8.1 | 26400 |  |  | 24600 | 93.18% | 2.02 | Both | 487.5 | 1.95 | HRCU-A-CB (Split System: Heat Pump with Remote Outdoor Unit-Air-Source) | N/A
212986253 | Central Heat Pump | DAY & NIGHT | DLCURAH24ABK |  |  | EN(A,D)4X30L17** | *96MSN0401410A* | 23400 |  |  | 16 | 8.1 | 26400 |  |  | 24400 | 92.42% | 2.02 | Both | 487.5 | 1.95 | HRCU-A-CB (Split System: Heat Pump with Remote Outdoor Unit-Air-Source) | N/A
212974996 | Central Heat Pump | DAY & NIGHT | DLCURAH24ABK |  |  | EA*4X37L17A* | *96VTN0401410B* | 23800 |  |  | 16 | 8.1 | 25200 |  |  | 22400 | 88.89% | 1.84 | Both | 495.8333 | 1.9833 | HRCU-A-CB (Split System: Heat Pump with Remote Outdoor Unit-Air-Source) | N/A
212986601 | Central Heat Pump | DAY & NIGHT | DLCURAH24ABK |  |  | EA*4X37L21A* | *96MSN0401712A* | 24000 |  |  | 16 | 8.1 | 25200 |  |  | 22000 | 87.3% | 1.82 | Both | 500 | 2 | HRCU-A-CB (Split System: Heat Pump with Remote Outdoor Unit-Air-Source) | N/A
212983146 | Central Heat Pump | DAY & NIGHT | DLCURAH24ABK |  |  | EA*4X25L17A* | *92MSN0401712A* | 24000 |  |  | 16 | 8.1 | 25200 |  |  | 22000 | 87.3% | 1.82 | Both | 500 | 2 | HRCU-A-CB (Split System: Heat Pump with Remote Outdoor Unit-Air-Source) | N/A
212986205 | Central Heat Pump | DAY & NIGHT | DLCURAH24ABK |  |  | EA*4X37L17A* | *96MSN0401410A* | 24000 |  |  | 16 | 8.1 | 25200 |  |  | 22200 | 88.1% | 1.84 | Both | 500 | 2 | HRCU-A-CB (Split System: Heat Pump with Remote Outdoor Unit-Air-Source) | N/A
212970671 | Central Heat Pump | DAY & NIGHT | DLCURAH36ABK |  |  | EA*4X42L24A* | *80VSL0902120B* | 35200 |  |  | 16 | 8.1 | 38500 |  |  | 35000 | 90.91% | 1.88 | Both | 733.3333 | 2.9333 | HRCU-A-CB (Split System: Heat Pump with Remote Outdoor Unit-Air-Source) | N/A
212988979 | Central Heat Pump | DAY & NIGHT | DLCURAH36ABK |  |  | EA*4X48L21A* | *95MSU0601716A* | 35400 |  |  | 16 | 8.1 | 37800 |  |  | 34600 | 91.53% | 2 | Both | 737.5 | 2.95 | HRCU-A-CB (Split System: Heat Pump with Remote Outdoor Unit-Air-Source) | N/A
212974057 | Central Heat Pump | DAY & NIGHT | DLCURAH36ABK |  |  | EA*4X48L21A* | *96VSN0801716B* | 35400 |  |  | 16 | 8.1 | 37800 |  |  | 34800 | 92.06% | 2 | Both | 737.5 | 2.95 | HRCU-A-CB (Split System: Heat Pump with Remote Outdoor Unit-Air-Source) | N/A
212978969 | Central Heat Pump | DAY & NIGHT | DLCURAH36ABK |  |  | EA*4X48L21A* | *80MS(N,L)0701716A* | 35600 |  |  | 16 | 8.1 | 37800 |  |  | 34600 | 91.53% | 2 | Both | 741.6667 | 2.9667 | HRCU-A-CB (Split System: Heat Pump with Remote Outdoor Unit-Air-Source) | N/A
212970481 | Central Heat Pump | DAY & NIGHT | DLCURAH36ABK |  |  | EN(A,D,W)4X48L21** | *80VSL0701716B* | 36200 |  |  | 16 | 8.1 | 38500 |  |  | 35000 | 90.91% | 2 | Both | 754.1667 | 3.0167 | HRCU-A-CB (Split System: Heat Pump with Remote Outdoor Unit-Air-Source) | N/A
212974949 | Central Heat Pump | GRANDAIRE | WDLCURAH24ABK |  |  | WLA*254BA* | WFST040A030A* | 24000 |  |  | 16 | 8.1 | 25200 |  |  | 25000 | 99.21% | 2.08 | Both | 500 | 2 | HRCU-A-CB (Split System: Heat Pump with Remote Outdoor Unit-Air-Source) | N/A
212986210 | Central Heat Pump | GRANDAIRE | WDLCURAH24ABK |  |  | WLA*374BA* | WFSX040A030B* | 24000 |  |  | 16 | 8.1 | 25200 |  |  | 25200 | 100% | 2.1 | Both | 500 | 2 | HRCU-A-CB (Split System: Heat Pump with Remote Outdoor Unit-Air-Source) | N/A
212983205 | Central Heat Pump | GRANDAIRE | WDLCURAH24ABK |  |  | WLA*374CA* | WFAX040B036B* | 24000 |  |  | 16 | 8.1 | 25400 |  |  | 25600 | 100.8% | 2.12 | Both | 500 | 2 | HRCU-A-CB (Split System: Heat Pump with Remote Outdoor Unit-Air-Source) | N/A
212988984 | Central Heat Pump | GRANDAIRE | WDLCURAH36ABK |  |  | WLA*484CA* | WFSU060B048B* | 35400 |  |  | 16 | 8.1 | 37800 |  |  | 35400 | 93.65% | 1.78 | Both | 737.5 | 2.95 | HRCU-A-CB (Split System: Heat Pump with Remote Outdoor Unit-Air-Source) | N/A
212976315 | Central Heat Pump | GRANDAIRE | WDLCURAH36ABK |  |  | WLA*484CA* | WFST080B048A* | 35400 |  |  | 16 | 8.1 | 37800 |  |  | 35400 | 93.65% | 1.78 | Both | 737.5 | 2.95 | HRCU-A-CB (Split System: Heat Pump with Remote Outdoor Unit-Air-Source) | N/A
212978974 | Central Heat Pump | GRANDAIRE | WDLCURAH36ABK |  |  | WLA*484CA* | WFE*070B048C* | 35600 |  |  | 16 | 8.1 | 37800 |  |  | 35400 | 93.65% | 1.8 | Both | 741.6667 | 2.9667 | HRCU-A-CB (Split System: Heat Pump with Remote Outdoor Unit-Air-Source) | N/A
212975371 | Central Heat Pump | HEIL | DLCURAH24ABK |  |  | EN(A,D)4X36L21** | *96VTN0401712B* | 23200 |  |  | 16 | 8.1 | 26200 |  |  | 24800 | 94.66% | 2.06 | Both | 483.3333 | 1.9333 | HRCU-A-CB (Split System: Heat Pump with Remote Outdoor Unit-Air-Source) | N/A
212975360 | Central Heat Pump | HEIL | DLCURAH24ABK |  |  | EN(A,D,W)4X36L17** | *96VTN0401712B* | 23200 |  |  | 16 | 8.1 | 26200 |  |  | 24800 | 94.66% | 2.06 | Both | 483.3333 | 1.9333 | HRCU-A-CB (Split System: Heat Pump with Remote Outdoor Unit-Air-Source) | N/A
212972988 | Central Heat Pump | HEIL | DLCURAH24ABK |  |  | EN(A,D)4X30L14** | *96VSN0401410B* | 23400 |  |  | 16 | 8.1 | 26400 |  |  | 24800 | 93.94% | 2.04 | Both | 487.5 | 1.95 | HRCU-A-CB (Split System: Heat Pump with Remote Outdoor Unit-Air-Source) | N/A
212975049 | Central Heat Pump | HEIL | DLCURAH24ABK |  |  | EN(A,D)4X30L17** | *96VTN0401410B* | 23400 |  |  | 16 | 8.1 | 26400 |  |  | 24600 | 93.18% | 2.04 | Both | 487.5 | 1.95 | HRCU-A-CB (Split System: Heat Pump with Remote Outdoor Unit-Air-Source) | N/A
212972998 | Central Heat Pump | HEIL | DLCURAH24ABK |  |  | EN(A,D)4X30L17** | *96VSN0401410B* | 23400 |  |  | 16 | 8.1 | 26400 |  |  | 24600 | 93.18% | 2.02 | Both | 487.5 | 1.95 | HRCU-A-CB (Split System: Heat Pump with Remote Outdoor Unit-Air-Source) | N/A
212986242 | Central Heat Pump | HEIL | DLCURAH24ABK |  |  | EN(A,D)4X30L14** | *96MSN0401410A* | 23400 |  |  | 16 | 8.1 | 26400 |  |  | 24600 | 93.18% | 2.02 | Both | 487.5 | 1.95 | HRCU-A-CB (Split System: Heat Pump with Remote Outdoor Unit-Air-Source) | N/A
212986254 | Central Heat Pump | HEIL | DLCURAH24ABK |  |  | EN(A,D)4X30L17** | *96MSN0401410A* | 23400 |  |  | 16 | 8.1 | 26400 |  |  | 24400 | 92.42% | 2.02 | Both | 487.5 | 1.95 | HRCU-A-CB (Split System: Heat Pump with Remote Outdoor Unit-Air-Source) | N/A
212986266 | Central Heat Pump | HEIL | DLCURAH24ABK |  |  | EN(A,D,W)4X36L17** | *96MSN0401410A* | 23400 |  |  | 16 | 8.1 | 26400 |  |  | 24400 | 92.42% | 2.02 | Both | 487.5 | 1.95 | HRCU-A-CB (Split System: Heat Pump with Remote Outdoor Unit-Air-Source) | N/A
212974945 | Central Heat Pump | HEIL | DLCURAH24ABK |  |  | EA*4X25L17A* | *96VTN0401410B* | 24000 |  |  | 16 | 8.1 | 25200 |  |  | 22000 | 87.3% | 1.82 | Both | 500 | 2 | HRCU-A-CB (Split System: Heat Pump with Remote Outdoor Unit-Air-Source) | N/A
212983147 | Central Heat Pump | HEIL | DLCURAH24ABK |  |  | EA*4X25L17A* | *92MSN0401712A* | 24000 |  |  | 16 | 8.1 | 25200 |  |  | 22000 | 87.3% | 1.82 | Both | 500 | 2 | HRCU-A-CB (Split System: Heat Pump with Remote Outdoor Unit-Air-Source) | N/A
212986206 | Central Heat Pump | HEIL | DLCURAH24ABK |  |  | EA*4X37L17A* | *96MSN0401410A* | 24000 |  |  | 16 | 8.1 | 25200 |  |  | 22200 | 88.1% | 1.84 | Both | 500 | 2 | HRCU-A-CB (Split System: Heat Pump with Remote Outdoor Unit-Air-Source) | N/A
212983202 | Central Heat Pump | HEIL | DLCURAH24ABK |  |  | EA*4X37L21A* | *92MSN0401712A* | 24000 |  |  | 16 | 8.1 | 25400 |  |  | 21800 | 85.83% | 1.8 | Both | 500 | 2 | HRCU-A-CB (Split System: Heat Pump with Remote Outdoor Unit-Air-Source) | N/A
212973238 | Central Heat Pump | HEIL | DLCURAH24ABK |  |  | EA*4X37L17A* | *96VSN0401712B* | 24000 |  |  | 16 | 8.1 | 25400 |  |  | 22000 | 86.61% | 1.82 | Both | 500 | 2 | HRCU-A-CB (Split System: Heat Pump with Remote Outdoor Unit-Air-Source) | N/A
212974058 | Central Heat Pump | HEIL | DLCURAH36ABK |  |  | EA*4X48L21A* | *96VSN0801716B* | 35400 |  |  | 16 | 8.1 | 37800 |  |  | 34800 | 92.06% | 2 | Both | 737.5 | 2.95 | HRCU-A-CB (Split System: Heat Pump with Remote Outdoor Unit-Air-Source) | N/A
212970482 | Central Heat Pump | HEIL | DLCURAH36ABK |  |  | EN(A,D,W)4X48L21** | *80VSL0701716B* | 36200 |  |  | 16 | 8.1 | 38500 |  |  | 35000 | 90.91% | 2 | Both | 754.1667 | 3.0167 | HRCU-A-CB (Split System: Heat Pump with Remote Outdoor Unit-Air-Source) | N/A
212973289 | Central Heat Pump | KEEPRITE | DLCURAH24ABK |  |  | EN(A,D)4X36L21** | *96VSN0401712B* | 23200 |  |  | 16 | 8.1 | 26200 |  |  | 24800 | 94.66% | 2.06 | Both | 483.3333 | 1.9333 | HRCU-A-CB (Split System: Heat Pump with Remote Outdoor Unit-Air-Source) | N/A
212973279 | Central Heat Pump | KEEPRITE | DLCURAH24ABK |  |  | EN(A,D,W)4X36L17** | *96VSN0401712B* | 23200 |  |  | 16 | 8.1 | 26200 |  |  | 24800 | 94.66% | 2.06 | Both | 483.3333 | 1.9333 | HRCU-A-CB (Split System: Heat Pump with Remote Outdoor Unit-Air-Source) | N/A
212973269 | Central Heat Pump | KEEPRITE | DLCURAH24ABK |  |  | EN(A,D)4X30L17** | *96VSN0401712B* | 23200 |  |  | 16 | 8.1 | 26200 |  |  | 24800 | 94.66% | 2.06 | Both | 483.3333 | 1.9333 | HRCU-A-CB (Split System: Heat Pump with Remote Outdoor Unit-Air-Source) | N/A
212975350 | Central Heat Pump | KEEPRITE | DLCURAH24ABK |  |  | EN(A,D)4X30L17** | *96VTN0401712B* | 23200 |  |  | 16 | 8.1 | 26200 |  |  | 24800 | 94.66% | 2.06 | Both | 483.3333 | 1.9333 | HRCU-A-CB (Split System: Heat Pump with Remote Outdoor Unit-Air-Source) | N/A
212985851 | Central Heat Pump | KEEPRITE | DLCURAH24ABK |  |  | EN(A,D)4X30L14** | *96MSN0261410A* | 23400 |  |  | 16 | 8.1 | 26000 |  |  | 24000 | 92.31% | 1.98 | Both | 487.5 | 1.95 | HRCU-A-CB (Split System: Heat Pump with Remote Outdoor Unit-Air-Source) | N/A
212972989 | Central Heat Pump | KEEPRITE | DLCURAH24ABK |  |  | EN(A,D)4X30L14** | *96VSN0401410B* | 23400 |  |  | 16 | 8.1 | 26400 |  |  | 24800 | 93.94% | 2.04 | Both | 487.5 | 1.95 | HRCU-A-CB (Split System: Heat Pump with Remote Outdoor Unit-Air-Source) | N/A
212975050 | Central Heat Pump | KEEPRITE | DLCURAH24ABK |  |  | EN(A,D)4X30L17** | *96VTN0401410B* | 23400 |  |  | 16 | 8.1 | 26400 |  |  | 24600 | 93.18% | 2.04 | Both | 487.5 | 1.95 | HRCU-A-CB (Split System: Heat Pump with Remote Outdoor Unit-Air-Source) | N/A
212973009 | Central Heat Pump | KEEPRITE | DLCURAH24ABK |  |  | EN(A,D,W)4X36L17** | *96VSN0401410B* | 23400 |  |  | 16 | 8.1 | 26400 |  |  | 24600 | 93.18% | 2.02 | Both | 487.5 | 1.95 | HRCU-A-CB (Split System: Heat Pump with Remote Outdoor Unit-Air-Source) | N/A
212972999 | Central Heat Pump | KEEPRITE | DLCURAH24ABK |  |  | EN(A,D)4X30L17** | *96VSN0401410B* | 23400 |  |  | 16 | 8.1 | 26400 |  |  | 24600 | 93.18% | 2.02 | Both | 487.5 | 1.95 | HRCU-A-CB (Split System: Heat Pump with Remote Outdoor Unit-Air-Source) | N/A
212986243 | Central Heat Pump | KEEPRITE | DLCURAH24ABK |  |  | EN(A,D)4X30L14** | *96MSN0401410A* | 23400 |  |  | 16 | 8.1 | 26400 |  |  | 24600 | 93.18% | 2.02 | Both | 487.5 | 1.95 | HRCU-A-CB (Split System: Heat Pump with Remote Outdoor Unit-Air-Source) | N/A
212974998 | Central Heat Pump | KEEPRITE | DLCURAH24ABK |  |  | EA*4X37L17A* | *96VTN0401410B* | 23800 |  |  | 16 | 8.1 | 25200 |  |  | 22400 | 88.89% | 1.84 | Both | 495.8333 | 1.9833 | HRCU-A-CB (Split System: Heat Pump with Remote Outdoor Unit-Air-Source) | N/A
212986603 | Central Heat Pump | KEEPRITE | DLCURAH24ABK |  |  | EA*4X37L21A* | *96MSN0401712A* | 24000 |  |  | 16 | 8.1 | 25200 |  |  | 22000 | 87.3% | 1.82 | Both | 500 | 2 | HRCU-A-CB (Split System: Heat Pump with Remote Outdoor Unit-Air-Source) | N/A
212974946 | Central Heat Pump | KEEPRITE | DLCURAH24ABK |  |  | EA*4X25L17A* | *96VTN0401410B* | 24000 |  |  | 16 | 8.1 | 25200 |  |  | 22000 | 87.3% | 1.82 | Both | 500 | 2 | HRCU-A-CB (Split System: Heat Pump with Remote Outdoor Unit-Air-Source) | N/A
212983148 | Central Heat Pump | KEEPRITE | DLCURAH24ABK |  |  | EA*4X25L17A* | *92MSN0401712A* | 24000 |  |  | 16 | 8.1 | 25200 |  |  | 22000 | 87.3% | 1.82 | Both | 500 | 2 | HRCU-A-CB (Split System: Heat Pump with Remote Outdoor Unit-Air-Source) | N/A
212986207 | Central Heat Pump | KEEPRITE | DLCURAH24ABK |  |  | EA*4X37L17A* | *96MSN0401410A* | 24000 |  |  | 16 | 8.1 | 25200 |  |  | 22200 | 88.1% | 1.84 | Both | 500 | 2 | HRCU-A-CB (Split System: Heat Pump with Remote Outdoor Unit-Air-Source) | N/A
212975317 | Central Heat Pump | KEEPRITE | DLCURAH24ABK |  |  | EA*4X37L17A* | *96VTN0401712B* | 24000 |  |  | 16 | 8.1 | 25400 |  |  | 22000 | 86.61% | 1.82 | Both | 500 | 2 | HRCU-A-CB (Split System: Heat Pump with Remote Outdoor Unit-Air-Source) | N/A
212973239 | Central Heat Pump | KEEPRITE | DLCURAH24ABK |  |  | EA*4X37L17A* | *96VSN0401712B* | 24000 |  |  | 16 | 8.1 | 25400 |  |  | 22000 | 86.61% | 1.82 | Both | 500 | 2 | HRCU-A-CB (Split System: Heat Pump with Remote Outdoor Unit-Air-Source) | N/A
212970673 | Central Heat Pump | KEEPRITE | DLCURAH36ABK |  |  | EA*4X42L24A* | *80VSL0902120B* | 35200 |  |  | 16 | 8.1 | 38000 |  |  | 35000 | 92.11% | 1.88 | Both | 733.3333 | 2.9333 | HRCU-A-CB (Split System: Heat Pump with Remote Outdoor Unit-Air-Source) | N/A
212988981 | Central Heat Pump | KEEPRITE | DLCURAH36ABK |  |  | EA*4X48L21A* | *95MSU0601716A* | 35400 |  |  | 16 | 8.1 | 37800 |  |  | 34600 | 91.53% | 2 | Both | 737.5 | 2.95 | HRCU-A-CB (Split System: Heat Pump with Remote Outdoor Unit-Air-Source) | N/A
212969963 | Central Heat Pump | KEEPRITE | DLCURAH36ABK |  |  | END4X42L17** | *80VSL0451412B* | 35400 |  |  | 16 | 8.1 | 38500 |  |  | 35000 | 90.91% | 1.94 | Both | 737.5 | 2.95 | HRCU-A-CB (Split System: Heat Pump with Remote Outdoor Unit-Air-Source) | N/A
212975366 | Central Heat Pump | PAYNE HEATING AND COOLING | 38MURAQ24AB3* |  |  | CNPV*3621AL* | PG96VTAB36040B** | 23200 |  |  | 16 | 8.1 | 26200 |  |  | 24800 | 94.66% | 2.06 | Both | 483.3333 | 1.9333 | HRCU-A-CB (Split System: Heat Pump with Remote Outdoor Unit-Air-Source) | N/A
212975355 | Central Heat Pump | PAYNE HEATING AND COOLING | 38MURAQ24AB3* |  |  | CNPV*3617AL* | PG96VTAB36040B** | 23200 |  |  | 16 | 8.1 | 26200 |  |  | 24800 | 94.66% | 2.06 | Both | 483.3333 | 1.9333 | HRCU-A-CB (Split System: Heat Pump with Remote Outdoor Unit-Air-Source) | N/A
212985845 | Central Heat Pump | PAYNE HEATING AND COOLING | 38MURAQ24AB3* |  |  | CNPV*3014AL* | PG96MSAA30026A** | 23400 |  |  | 16 | 8.1 | 26000 |  |  | 24000 | 92.31% | 1.98 | Both | 487.5 | 1.95 | HRCU-A-CB (Split System: Heat Pump with Remote Outdoor Unit-Air-Source) | N/A
212975044 | Central Heat Pump | PAYNE HEATING AND COOLING | 38MURAQ24AB3* |  |  | CNPV*3017AL* | PG96VTAB30040A** | 23400 |  |  | 16 | 8.1 | 26400 |  |  | 24600 | 93.18% | 2.04 | Both | 487.5 | 1.95 | HRCU-A-CB (Split System: Heat Pump with Remote Outdoor Unit-Air-Source) | N/A
212986237 | Central Heat Pump | PAYNE HEATING AND COOLING | 38MURAQ24AB3* |  |  | CNPV*3014AL* | PG96MSAA30040A** | 23400 |  |  | 16 | 8.1 | 26400 |  |  | 24600 | 93.18% | 2.02 | Both | 487.5 | 1.95 | HRCU-A-CB (Split System: Heat Pump with Remote Outdoor Unit-Air-Source) | N/A
212986249 | Central Heat Pump | PAYNE HEATING AND COOLING | 38MURAQ24AB3* |  |  | CNPV*3017AL* | PG96MSAA30040A** | 23400 |  |  | 16 | 8.1 | 26400 |  |  | 24400 | 92.42% | 2.02 | Both | 487.5 | 1.95 | HRCU-A-CB (Split System: Heat Pump with Remote Outdoor Unit-Air-Source) | N/A
212986597 | Central Heat Pump | PAYNE HEATING AND COOLING | 38MURAQ24AB3* |  |  | CAP**3721AL* | PG96MSAA36040B** | 24000 |  |  | 16 | 8.1 | 25200 |  |  | 22000 | 87.3% | 1.82 | Both | 500 | 2 | HRCU-A-CB (Split System: Heat Pump with Remote Outdoor Unit-Air-Source) | N/A
212986201 | Central Heat Pump | PAYNE HEATING AND COOLING | 38MURAQ24AB3* |  |  | CAP**3717AL* | PG96MSAA30040A** | 24000 |  |  | 16 | 8.1 | 25200 |  |  | 22200 | 88.1% | 1.84 | Both | 500 | 2 | HRCU-A-CB (Split System: Heat Pump with Remote Outdoor Unit-Air-Source) | N/A
212983197 | Central Heat Pump | PAYNE HEATING AND COOLING | 38MURAQ24AB3* |  |  | CAP**3721AL* | PG92MSAA36040B** | 24000 |  |  | 16 | 8.1 | 25400 |  |  | 21800 | 85.83% | 1.8 | Both | 500 | 2 | HRCU-A-CB (Split System: Heat Pump with Remote Outdoor Unit-Air-Source) | N/A
212976300 | Central Heat Pump | PAYNE HEATING AND COOLING | 38MURAQ36AB3* |  |  | CAP**4821AL* | PG96VTAB48080B** | 35400 |  |  | 16 | 8.1 | 37800 |  |  | 34800 | 92.06% | 2 | Both | 737.5 | 2.95 | HRCU-A-CB (Split System: Heat Pump with Remote Outdoor Unit-Air-Source) | N/A
212975373 | Central Heat Pump | SMART COMFORT | DLCURAH24ABK |  |  | EN(A,D)4X36L21** | *96VTN0401712B* | 23200 |  |  | 16 | 8.1 | 26200 |  |  | 24800 | 94.66% | 2.06 | Both | 483.3333 | 1.9333 | HRCU-A-CB (Split System: Heat Pump with Remote Outdoor Unit-Air-Source) | N/A
212975362 | Central Heat Pump | SMART COMFORT | DLCURAH24ABK |  |  | EN(A,D,W)4X36L17** | *96VTN0401712B* | 23200 |  |  | 16 | 8.1 | 26200 |  |  | 24800 | 94.66% | 2.06 | Both | 483.3333 | 1.9333 | HRCU-A-CB (Split System: Heat Pump with Remote Outdoor Unit-Air-Source) | N/A
212975351 | Central Heat Pump | SMART COMFORT | DLCURAH24ABK |  |  | EN(A,D)4X30L17** | *96VTN0401712B* | 23200 |  |  | 16 | 8.1 | 26200 |  |  | 24800 | 94.66% | 2.06 | Both | 483.3333 | 1.9333 | HRCU-A-CB (Split System: Heat Pump with Remote Outdoor Unit-Air-Source) | N/A
212973290 | Central Heat Pump | SMART COMFORT | DLCURAH24ABK |  |  | EN(A,D)4X36L21** | *96VSN0401712B* | 23200 |  |  | 16 | 8.1 | 26200 |  |  | 24800 | 94.66% | 2.06 | Both | 483.3333 | 1.9333 | HRCU-A-CB (Split System: Heat Pump with Remote Outdoor Unit-Air-Source) | N/A
212972990 | Central Heat Pump | SMART COMFORT | DLCURAH24ABK |  |  | EN(A,D)4X30L14** | *96VSN0401410B* | 23400 |  |  | 16 | 8.1 | 26400 |  |  | 24800 | 93.94% | 2.04 | Both | 487.5 | 1.95 | HRCU-A-CB (Split System: Heat Pump with Remote Outdoor Unit-Air-Source) | N/A
212975064 | Central Heat Pump | SMART COMFORT | DLCURAH24ABK |  |  | EN(A,D,W)4X36L17** | *96VTN0401410B* | 23400 |  |  | 16 | 8.1 | 26400 |  |  | 24600 | 93.18% | 2.04 | Both | 487.5 | 1.95 | HRCU-A-CB (Split System: Heat Pump with Remote Outdoor Unit-Air-Source) | N/A
212975051 | Central Heat Pump | SMART COMFORT | DLCURAH24ABK |  |  | EN(A,D)4X30L17** | *96VTN0401410B* | 23400 |  |  | 16 | 8.1 | 26400 |  |  | 24600 | 93.18% | 2.04 | Both | 487.5 | 1.95 | HRCU-A-CB (Split System: Heat Pump with Remote Outdoor Unit-Air-Source) | N/A
212973000 | Central Heat Pump | SMART COMFORT | DLCURAH24ABK |  |  | EN(A,D)4X30L17** | *96VSN0401410B* | 23400 |  |  | 16 | 8.1 | 26400 |  |  | 24600 | 93.18% | 2.02 | Both | 487.5 | 1.95 | HRCU-A-CB (Split System: Heat Pump with Remote Outdoor Unit-Air-Source) | N/A
212973010 | Central Heat Pump | SMART COMFORT | DLCURAH24ABK |  |  | EN(A,D,W)4X36L17** | *96VSN0401410B* | 23400 |  |  | 16 | 8.1 | 26400 |  |  | 24600 | 93.18% | 2.02 | Both | 487.5 | 1.95 | HRCU-A-CB (Split System: Heat Pump with Remote Outdoor Unit-Air-Source) | N/A
212986256 | Central Heat Pump | SMART COMFORT | DLCURAH24ABK |  |  | EN(A,D)4X30L17** | *96MSN0401410A* | 23400 |  |  | 16 | 8.1 | 26400 |  |  | 24400 | 92.42% | 2.02 | Both | 487.5 | 1.95 | HRCU-A-CB (Split System: Heat Pump with Remote Outdoor Unit-Air-Source) | N/A
212974999 | Central Heat Pump | SMART COMFORT | DLCURAH24ABK |  |  | EA*4X37L17A* | *96VTN0401410B* | 23800 |  |  | 16 | 8.1 | 25200 |  |  | 22400 | 88.89% | 1.84 | Both | 495.8333 | 1.9833 | HRCU-A-CB (Split System: Heat Pump with Remote Outdoor Unit-Air-Source) | N/A
212974947 | Central Heat Pump | SMART COMFORT | DLCURAH24ABK |  |  | EA*4X25L17A* | *96VTN0401410B* | 24000 |  |  | 16 | 8.1 | 25200 |  |  | 22000 | 87.3% | 1.82 | Both | 500 | 2 | HRCU-A-CB (Split System: Heat Pump with Remote Outdoor Unit-Air-Source) | N/A
212986208 | Central Heat Pump | SMART COMFORT | DLCURAH24ABK |  |  | EA*4X37L17A* | *96MSN0401410A* | 24000 |  |  | 16 | 8.1 | 25200 |  |  | 22200 | 88.1% | 1.84 | Both | 500 | 2 | HRCU-A-CB (Split System: Heat Pump with Remote Outdoor Unit-Air-Source) | N/A
212975318 | Central Heat Pump | SMART COMFORT | DLCURAH24ABK |  |  | EA*4X37L17A* | *96VTN0401712B* | 24000 |  |  | 16 | 8.1 | 25400 |  |  | 22000 | 86.61% | 1.82 | Both | 500 | 2 | HRCU-A-CB (Split System: Heat Pump with Remote Outdoor Unit-Air-Source) | N/A
212973240 | Central Heat Pump | SMART COMFORT | DLCURAH24ABK |  |  | EA*4X37L17A* | *96VSN0401712B* | 24000 |  |  | 16 | 8.1 | 25400 |  |  | 22000 | 86.61% | 1.82 | Both | 500 | 2 | HRCU-A-CB (Split System: Heat Pump with Remote Outdoor Unit-Air-Source) | N/A
212970674 | Central Heat Pump | SMART COMFORT | DLCURAH36ABK |  |  | EA*4X42L24A* | *80VSL0902120B* | 35200 |  |  | 16 | 8.1 | 38000 |  |  | 35000 | 92.11% | 1.88 | Both | 733.3333 | 2.9333 | HRCU-A-CB (Split System: Heat Pump with Remote Outdoor Unit-Air-Source) | N/A
212988982 | Central Heat Pump | SMART COMFORT | DLCURAH36ABK |  |  | EA*4X48L21A* | *95MSU0601716A* | 35400 |  |  | 16 | 8.1 | 37800 |  |  | 34600 | 91.53% | 2 | Both | 737.5 | 2.95 | HRCU-A-CB (Split System: Heat Pump with Remote Outdoor Unit-Air-Source) | N/A
212976312 | Central Heat Pump | SMART COMFORT | DLCURAH36ABK |  |  | EA*4X48L21A* | *96VTN0801716B* | 35400 |  |  | 16 | 8.1 | 37800 |  |  | 34800 | 92.06% | 2 | Both | 737.5 | 2.95 | HRCU-A-CB (Split System: Heat Pump with Remote Outdoor Unit-Air-Source) | N/A
212974060 | Central Heat Pump | SMART COMFORT | DLCURAH36ABK |  |  | EA*4X48L21A* | *96VSN0801716B* | 35400 |  |  | 16 | 8.1 | 37800 |  |  | 34800 | 92.06% | 2 | Both | 737.5 | 2.95 | HRCU-A-CB (Split System: Heat Pump with Remote Outdoor Unit-Air-Source) | N/A
212969964 | Central Heat Pump | SMART COMFORT | DLCURAH36ABK |  |  | END4X42L17** | *80VSL0451412B* | 35400 |  |  | 16 | 8.1 | 38500 |  |  | 35000 | 90.91% | 1.94 | Both | 737.5 | 2.95 | HRCU-A-CB (Split System: Heat Pump with Remote Outdoor Unit-Air-Source) | N/A
212978972 | Central Heat Pump | SMART COMFORT | DLCURAH36ABK |  |  | EA*4X48L21A* | *80MS(N,L)0701716A* | 35600 |  |  | 16 | 8.1 | 37800 |  |  | 34600 | 91.53% | 2 | Both | 741.6667 | 2.9667 | HRCU-A-CB (Split System: Heat Pump with Remote Outdoor Unit-Air-Source) | N/A
212970484 | Central Heat Pump | SMART COMFORT | DLCURAH36ABK |  |  | EN(A,D,W)4X48L21** | *80VSL0701716B* | 36200 |  |  | 16 | 8.1 | 38500 |  |  | 35000 | 90.91% | 2 | Both | 754.1667 | 3.0167 | HRCU-A-CB (Split System: Heat Pump with Remote Outdoor Unit-Air-Source) | N/A
212975363 | Central Heat Pump | TEMPSTAR | DLCURAH24ABK |  |  | EN(A,D,W)4X36L17** | *96VTN0401712B* | 23200 |  |  | 16 | 8.1 | 26200 |  |  | 24800 | 94.66% | 2.06 | Both | 483.3333 | 1.9333 | HRCU-A-CB (Split System: Heat Pump with Remote Outdoor Unit-Air-Source) | N/A
212985852 | Central Heat Pump | TEMPSTAR | DLCURAH24ABK |  |  | EN(A,D)4X30L14** | *96MSN0261410A* | 23400 |  |  | 16 | 8.1 | 26000 |  |  | 24400 | 93.85% | 2.02 | Both | 487.5 | 1.95 | HRCU-A-CB (Split System: Heat Pump with Remote Outdoor Unit-Air-Source) | N/A
212972991 | Central Heat Pump | TEMPSTAR | DLCURAH24ABK |  |  | EN(A,D)4X30L14** | *96VSN0401410B* | 23400 |  |  | 16 | 8.1 | 26400 |  |  | 24600 | 93.18% | 2.02 | Both | 487.5 | 1.95 | HRCU-A-CB (Split System: Heat Pump with Remote Outdoor Unit-Air-Source) | N/A
212975065 | Central Heat Pump | TEMPSTAR | DLCURAH24ABK |  |  | EN(A,D,W)4X36L17** | *96VTN0401410B* | 23400 |  |  | 16 | 8.1 | 26400 |  |  | 24600 | 93.18% | 2.04 | Both | 487.5 | 1.95 | HRCU-A-CB (Split System: Heat Pump with Remote Outdoor Unit-Air-Source) | N/A
212973001 | Central Heat Pump | TEMPSTAR | DLCURAH24ABK |  |  | EN(A,D)4X30L17** | *96VSN0401410B* | 23400 |  |  | 16 | 8.1 | 26400 |  |  | 24600 | 93.18% | 2.02 | Both | 487.5 | 1.95 | HRCU-A-CB (Split System: Heat Pump with Remote Outdoor Unit-Air-Source) | N/A
212986257 | Central Heat Pump | TEMPSTAR | DLCURAH24ABK |  |  | EN(A,D)4X30L17** | *96MSN0401410A* | 23400 |  |  | 16 | 8.1 | 26400 |  |  | 24400 | 92.42% | 2.02 | Both | 487.5 | 1.95 | HRCU-A-CB (Split System: Heat Pump with Remote Outdoor Unit-Air-Source) | N/A
212986606 | Central Heat Pump | TEMPSTAR | DLCURAH24ABK |  |  | EA*4X37L21A* | *96MSN0401712A* | 24000 |  |  | 16 | 8.1 | 25200 |  |  | 24800 | 98.41% | 2.04 | Both | 500 | 2 | HRCU-A-CB (Split System: Heat Pump with Remote Outdoor Unit-Air-Source) | N/A
212974948 | Central Heat Pump | TEMPSTAR | DLCURAH24ABK |  |  | EA*4X25L17A* | *96VTN0401410B* | 24000 |  |  | 16 | 8.1 | 25200 |  |  | 22000 | 87.3% | 1.82 | Both | 500 | 2 | HRCU-A-CB (Split System: Heat Pump with Remote Outdoor Unit-Air-Source) | N/A
212983149 | Central Heat Pump | TEMPSTAR | DLCURAH24ABK |  |  | EA*4X25L17A* | *92MSN0401712A* | 24000 |  |  | 16 | 8.1 | 25200 |  |  | 22000 | 87.3% | 1.82 | Both | 500 | 2 | HRCU-A-CB (Split System: Heat Pump with Remote Outdoor Unit-Air-Source) | N/A
212973241 | Central Heat Pump | TEMPSTAR | DLCURAH24ABK |  |  | EA*4X37L17A* | *96VSN0401712B* | 24000 |  |  | 16 | 8.1 | 25400 |  |  | 21600 | 85.04% | 1.8 | Both | 500 | 2 | HRCU-A-CB (Split System: Heat Pump with Remote Outdoor Unit-Air-Source) | N/A
212975319 | Central Heat Pump | TEMPSTAR | DLCURAH24ABK |  |  | EA*4X37L17A* | *96VTN0401712B* | 24000 |  |  | 16 | 8.1 | 25400 |  |  | 21600 | 85.04% | 1.8 | Both | 500 | 2 | HRCU-A-CB (Split System: Heat Pump with Remote Outdoor Unit-Air-Source) | N/A
212976313 | Central Heat Pump | TEMPSTAR | DLCURAH36ABK |  |  | EA*4X48L21A* | *96VTN0801716B* | 35400 |  |  | 16 | 8.1 | 37800 |  |  | 34800 | 92.06% | 2 | Both | 737.5 | 2.95 | HRCU-A-CB (Split System: Heat Pump with Remote Outdoor Unit-Air-Source) | N/A
212970485 | Central Heat Pump | TEMPSTAR | DLCURAH36ABK |  |  | EN(A,D,W)4X48L21** | *80VSL0701716B* | 36200 |  |  | 16 | 8.1 | 38500 |  |  | 28400 | 73.77% | 1.96 | Both | 754.1667 | 3.0167 | HRCU-A-CB (Split System: Heat Pump with Remote Outdoor Unit-Air-Source) | N/A
212976126 | Central Heat Pump | AIRQUEST | DLCURAH24ABK |  |  | EN(A,D)4X36L21** | *96VTN0801716B* | 23400 |  |  | 16.5 | 8.1 | 25800 |  |  | 24200 | 93.8% | 2 | Both | 487.5 | 1.95 | HRCU-A-CB (Split System: Heat Pump with Remote Outdoor Unit-Air-Source) | N/A
212976100 | Central Heat Pump | AIRQUEST | DLCURAH24ABK |  |  | EN(A,D)4X30L17** | *96VTN0801716B* | 23400 |  |  | 16.5 | 8.1 | 25800 |  |  | 24200 | 93.8% | 2 | Both | 487.5 | 1.95 | HRCU-A-CB (Split System: Heat Pump with Remote Outdoor Unit-Air-Source) | N/A
212973914 | Central Heat Pump | AIRQUEST | DLCURAH24ABK |  |  | EN(A,D,W)4X36L17** | *96VSN0801716B* | 23400 |  |  | 16.5 | 8.1 | 25800 |  |  | 24200 | 93.8% | 2 | Both | 487.5 | 1.95 | HRCU-A-CB (Split System: Heat Pump with Remote Outdoor Unit-Air-Source) | N/A
212976113 | Central Heat Pump | AIRQUEST | DLCURAH24ABK |  |  | EN(A,D,W)4X36L17** | *96VTN0801716B* | 23400 |  |  | 16.5 | 8.1 | 25800 |  |  | 24200 | 93.8% | 2 | Both | 487.5 | 1.95 | HRCU-A-CB (Split System: Heat Pump with Remote Outdoor Unit-Air-Source) | N/A
212973614 | Central Heat Pump | AIRQUEST | DLCURAH24ABK |  |  | EN(A,D)4X30L14** | *96VSN0601412B* | 23400 |  |  | 16.5 | 8.1 | 26000 |  |  | 24400 | 93.85% | 2.02 | Both | 487.5 | 1.95 | HRCU-A-CB (Split System: Heat Pump with Remote Outdoor Unit-Air-Source) | N/A
212985856 | Central Heat Pump | AIRQUEST | DLCURAH24ABK |  |  | EN(A,D)4X30L17** | *96MSN0261410A* | 23400 |  |  | 16.5 | 8.1 | 26000 |  |  | 24400 | 93.85% | 2.02 | Both | 487.5 | 1.95 | HRCU-A-CB (Split System: Heat Pump with Remote Outdoor Unit-Air-Source) | N/A
212981811 | Central Heat Pump | AIRQUEST | DLCURAH24ABK |  |  | EN(A,D)4X36L21** | *80MSU1002120A* | 23400 |  |  | 16.5 | 8.1 | 26200 |  |  | 24800 | 94.66% | 2.08 | Both | 487.5 | 1.95 | HRCU-A-CB (Split System: Heat Pump with Remote Outdoor Unit-Air-Source) | N/A
212973624 | Central Heat Pump | AIRQUEST | DLCURAH24ABK |  |  | EN(A,D)4X30L17** | *96VSN0601412B* | 23400 |  |  | 16.5 | 8.1 | 26200 |  |  | 24600 | 93.89% | 2.04 | Both | 487.5 | 1.95 | HRCU-A-CB (Split System: Heat Pump with Remote Outdoor Unit-Air-Source) | N/A
212973634 | Central Heat Pump | AIRQUEST | DLCURAH24ABK |  |  | EN(A,D,W)4X36L17** | *96VSN0601412B* | 23400 |  |  | 16.5 | 8.1 | 26200 |  |  | 24600 | 93.89% | 2.04 | Both | 487.5 | 1.95 | HRCU-A-CB (Split System: Heat Pump with Remote Outdoor Unit-Air-Source) | N/A
212975752 | Central Heat Pump | AIRQUEST | DLCURAH24ABK |  |  | EN(A,D,W)4X36L17** | *96VTN0601412B* | 23400 |  |  | 16.5 | 8.1 | 26200 |  |  | 24600 | 93.89% | 2.04 | Both | 487.5 | 1.95 | HRCU-A-CB (Split System: Heat Pump with Remote Outdoor Unit-Air-Source) | N/A
212986950 | Central Heat Pump | AIRQUEST | DLCURAH24ABK |  |  | EN(A,D)4X30L14** | *96MSN0601412A* | 23400 |  |  | 16.5 | 8.1 | 26400 |  |  | 24600 | 93.18% | 2.04 | Both | 487.5 | 1.95 | HRCU-A-CB (Split System: Heat Pump with Remote Outdoor Unit-Air-Source) | N/A
212986970 | Central Heat Pump | AIRQUEST | DLCURAH24ABK |  |  | EN(A,D,W)4X36L17** | *96MSN0601412A* | 23600 |  |  | 16.5 | 8.1 | 26400 |  |  | 24200 | 91.67% | 2.02 | Both | 491.6667 | 1.9667 | HRCU-A-CB (Split System: Heat Pump with Remote Outdoor Unit-Air-Source) | N/A
212986960 | Central Heat Pump | AIRQUEST | DLCURAH24ABK |  |  | EN(A,D)4X30L17** | *96MSN0601412A* | 23600 |  |  | 16.5 | 8.1 | 26400 |  |  | 24200 | 91.67% | 2.02 | Both | 491.6667 | 1.9667 | HRCU-A-CB (Split System: Heat Pump with Remote Outdoor Unit-Air-Source) | N/A
212988736 | Central Heat Pump | AIRQUEST | DLCURAH24ABK |  |  | EN(A,D)4X30L17** | *95MSU0401712A* | 23600 |  |  | 16.5 | 8.1 | 26400 |  |  | 24200 | 91.67% | 2.02 | Both | 491.6667 | 1.9667 | HRCU-A-CB (Split System: Heat Pump with Remote Outdoor Unit-Air-Source) | N/A
212972914 | Central Heat Pump | AIRQUEST | DLCURAH24ABK |  |  | EA*4X25L17A* | *96VSN0401410B* | 24000 |  |  | 16.5 | 8.1 | 25200 |  |  | 21800 | 86.51% | 1.82 | Both | 500 | 2 | HRCU-A-CB (Split System: Heat Pump with Remote Outdoor Unit-Air-Source) | N/A
212978480 | Central Heat Pump | AIRQUEST | DLCURAH36ABK |  |  | EA*4X48L21A* | *80MS(N,L)0701712A* | 35400 |  |  | 16.5 | 8.1 | 37800 |  |  | 34600 | 91.53% | 2 | Both | 737.5 | 2.95 | HRCU-A-CB (Split System: Heat Pump with Remote Outdoor Unit-Air-Source) | N/A
212979404 | Central Heat Pump | AIRQUEST | DLCURAH36ABK |  |  | EA*4X48L21A* | *80MS(N,L)0702116A* | 35400 |  |  | 16.5 | 8.1 | 37800 |  |  | 34600 | 91.53% | 2 | Both | 737.5 | 2.95 | HRCU-A-CB (Split System: Heat Pump with Remote Outdoor Unit-Air-Source) | N/A
212976114 | Central Heat Pump | ARCOAIRE | DLCURAH24ABK |  |  | EN(A,D,W)4X36L17** | *96VTN0801716B* | 23400 |  |  | 16.5 | 8.1 | 25800 |  |  | 24200 | 93.8% | 2 | Both | 487.5 | 1.95 | HRCU-A-CB (Split System: Heat Pump with Remote Outdoor Unit-Air-Source) | N/A
212976127 | Central Heat Pump | ARCOAIRE | DLCURAH24ABK |  |  | EN(A,D)4X36L21** | *96VTN0801716B* | 23400 |  |  | 16.5 | 8.1 | 25800 |  |  | 24200 | 93.8% | 2 | Both | 487.5 | 1.95 | HRCU-A-CB (Split System: Heat Pump with Remote Outdoor Unit-Air-Source) | N/A
212976101 | Central Heat Pump | ARCOAIRE | DLCURAH24ABK |  |  | EN(A,D)4X30L17** | *96VTN0801716B* | 23400 |  |  | 16.5 | 8.1 | 25800 |  |  | 24200 | 93.8% | 2 | Both | 487.5 | 1.95 | HRCU-A-CB (Split System: Heat Pump with Remote Outdoor Unit-Air-Source) | N/A
212973925 | Central Heat Pump | ARCOAIRE | DLCURAH24ABK |  |  | EN(A,D)4X36L21** | *96VSN0801716B* | 23400 |  |  | 16.5 | 8.1 | 25800 |  |  | 24200 | 93.8% | 2 | Both | 487.5 | 1.95 | HRCU-A-CB (Split System: Heat Pump with Remote Outdoor Unit-Air-Source) | N/A
212973615 | Central Heat Pump | ARCOAIRE | DLCURAH24ABK |  |  | EN(A,D)4X30L14** | *96VSN0601412B* | 23400 |  |  | 16.5 | 8.1 | 26000 |  |  | 24400 | 93.85% | 2.02 | Both | 487.5 | 1.95 | HRCU-A-CB (Split System: Heat Pump with Remote Outdoor Unit-Air-Source) | N/A
212975731 | Central Heat Pump | ARCOAIRE | DLCURAH24ABK |  |  | EN(A,D)4X30L14** | *96VTN0601412B* | 23400 |  |  | 16.5 | 8.1 | 26000 |  |  | 24400 | 93.85% | 2.02 | Both | 487.5 | 1.95 | HRCU-A-CB (Split System: Heat Pump with Remote Outdoor Unit-Air-Source) | N/A
212985867 | Central Heat Pump | ARCOAIRE | DLCURAH24ABK |  |  | EN(A,D,W)4X36L17** | *96MSN0261410A* | 23400 |  |  | 16.5 | 8.1 | 26000 |  |  | 24400 | 93.85% | 2.02 | Both | 487.5 | 1.95 | HRCU-A-CB (Split System: Heat Pump with Remote Outdoor Unit-Air-Source) | N/A
212981812 | Central Heat Pump | ARCOAIRE | DLCURAH24ABK |  |  | EN(A,D)4X36L21** | *80MSU1002120A* | 23400 |  |  | 16.5 | 8.1 | 26200 |  |  | 24800 | 94.66% | 2.08 | Both | 487.5 | 1.95 | HRCU-A-CB (Split System: Heat Pump with Remote Outdoor Unit-Air-Source) | N/A
212973635 | Central Heat Pump | ARCOAIRE | DLCURAH24ABK |  |  | EN(A,D,W)4X36L17** | *96VSN0601412B* | 23400 |  |  | 16.5 | 8.1 | 26200 |  |  | 24600 | 93.89% | 2.04 | Both | 487.5 | 1.95 | HRCU-A-CB (Split System: Heat Pump with Remote Outdoor Unit-Air-Source) | N/A
212975742 | Central Heat Pump | ARCOAIRE | DLCURAH24ABK |  |  | EN(A,D)4X30L17** | *96VTN0601412B* | 23400 |  |  | 16.5 | 8.1 | 26200 |  |  | 24600 | 93.89% | 2.04 | Both | 487.5 | 1.95 | HRCU-A-CB (Split System: Heat Pump with Remote Outdoor Unit-Air-Source) | N/A
212972915 | Central Heat Pump | ARCOAIRE | DLCURAH24ABK |  |  | EA*4X25L17A* | *96VSN0401410B* | 24000 |  |  | 16.5 | 8.1 | 25200 |  |  | 21800 | 86.51% | 1.82 | Both | 500 | 2 | HRCU-A-CB (Split System: Heat Pump with Remote Outdoor Unit-Air-Source) | N/A
212974195 | Central Heat Pump | ARCOAIRE | DLCURAH36ABK |  |  | EA*4X48L24A* | *96VSN0802120B* | 35400 |  |  | 16.5 | 8.1 | 37800 |  |  | 34600 | 91.53% | 2 | Both | 737.5 | 2.95 | HRCU-A-CB (Split System: Heat Pump with Remote Outdoor Unit-Air-Source) | N/A
212976528 | Central Heat Pump | ARCOAIRE | DLCURAH36ABK |  |  | EA*4X48L24A* | *96VTN0802120B* | 35400 |  |  | 16.5 | 8.1 | 37800 |  |  | 34600 | 91.53% | 2 | Both | 737.5 | 2.95 | HRCU-A-CB (Split System: Heat Pump with Remote Outdoor Unit-Air-Source) | N/A
212970739 | Central Heat Pump | ARCOAIRE | DLCURAH36ABK |  |  | EN(A,D)4X48L24** | *80VSL0902120B* | 36000 |  |  | 16.5 | 8.1 | 38000 |  |  | 35000 | 92.11% | 2 | Both | 750 | 3 | HRCU-A-CB (Split System: Heat Pump with Remote Outdoor Unit-Air-Source) | N/A
212973903 | Central Heat Pump | BRYANT HEATING AND COOLING SYSTEMS | 38MURAQ24AB3* |  |  | CNPV*3017AL* | 926SB48080V17*** | 23400 |  |  | 16.5 | 8.1 | 25800 |  |  | 24200 | 93.8% | 2 | Both | 487.5 | 1.95 | HRCU-A-CB (Split System: Heat Pump with Remote Outdoor Unit-Air-Source) | N/A
212973923 | Central Heat Pump | BRYANT HEATING AND COOLING SYSTEMS | 38MURAQ24AB3* |  |  | CNPV*3621AL* | 926SB48080V17*** | 23400 |  |  | 16.5 | 8.1 | 25800 |  |  | 24200 | 93.8% | 2 | Both | 487.5 | 1.95 | HRCU-A-CB (Split System: Heat Pump with Remote Outdoor Unit-Air-Source) | N/A
212973913 | Central Heat Pump | BRYANT HEATING AND COOLING SYSTEMS | 38MURAQ24AB3* |  |  | CNPV*3617AL* | 926SB48080V17*** | 23400 |  |  | 16.5 | 8.1 | 25800 |  |  | 24200 | 93.8% | 2 | Both | 487.5 | 1.95 | HRCU-A-CB (Split System: Heat Pump with Remote Outdoor Unit-Air-Source) | N/A
212976098 | Central Heat Pump | BRYANT HEATING AND COOLING SYSTEMS | 38MURAQ24AB3* |  |  | CNPV*3017AL* | 926TC48080V17*** | 23400 |  |  | 16.5 | 8.1 | 25800 |  |  | 24200 | 93.8% | 2 | Both | 487.5 | 1.95 | HRCU-A-CB (Split System: Heat Pump with Remote Outdoor Unit-Air-Source) | N/A
212975728 | Central Heat Pump | BRYANT HEATING AND COOLING SYSTEMS | 38MURAQ24AB3* |  |  | CNPV*3014AL* | 926TC36060V14*** | 23400 |  |  | 16.5 | 8.1 | 26000 |  |  | 24400 | 93.85% | 2.02 | Both | 487.5 | 1.95 | HRCU-A-CB (Split System: Heat Pump with Remote Outdoor Unit-Air-Source) | N/A
212985864 | Central Heat Pump | BRYANT HEATING AND COOLING SYSTEMS | 38MURAQ24AB3* |  |  | CNPV*3617AL* | 916SA30026M14*** | 23400 |  |  | 16.5 | 8.1 | 26000 |  |  | 24400 | 93.85% | 2.02 | Both | 487.5 | 1.95 | HRCU-A-CB (Split System: Heat Pump with Remote Outdoor Unit-Air-Source) | N/A
212985854 | Central Heat Pump | BRYANT HEATING AND COOLING SYSTEMS | 38MURAQ24AB3* |  |  | CNPV*3017AL* | 916SA30026M14*** | 23400 |  |  | 16.5 | 8.1 | 26000 |  |  | 24400 | 93.85% | 2.02 | Both | 487.5 | 1.95 | HRCU-A-CB (Split System: Heat Pump with Remote Outdoor Unit-Air-Source) | N/A
212981809 | Central Heat Pump | BRYANT HEATING AND COOLING SYSTEMS | 38MURAQ24AB3* |  |  | CNPV*3621AL* | 83*SB60100M21*** | 23400 |  |  | 16.5 | 8.1 | 26200 |  |  | 24800 | 94.66% | 2.08 | Both | 487.5 | 1.95 | HRCU-A-CB (Split System: Heat Pump with Remote Outdoor Unit-Air-Source) | N/A
212973633 | Central Heat Pump | BRYANT HEATING AND COOLING SYSTEMS | 38MURAQ24AB3* |  |  | CNPV*3617AL* | 926SB36060V14*** | 23400 |  |  | 16.5 | 8.1 | 26200 |  |  | 24600 | 93.89% | 2.04 | Both | 487.5 | 1.95 | HRCU-A-CB (Split System: Heat Pump with Remote Outdoor Unit-Air-Source) | N/A
212988746 | Central Heat Pump | BRYANT HEATING AND COOLING SYSTEMS | 38MURAQ24AB3* |  |  | CNPV*3617AL* | 935SB36040M17*** | 23600 |  |  | 16.5 | 8.1 | 26400 |  |  | 24200 | 91.67% | 2.02 | Both | 491.6667 | 1.9667 | HRCU-A-CB (Split System: Heat Pump with Remote Outdoor Unit-Air-Source) | N/A
212986958 | Central Heat Pump | BRYANT HEATING AND COOLING SYSTEMS | 38MURAQ24AB3* |  |  | CNPV*3017AL* | 916SA36060M14*** | 23600 |  |  | 16.5 | 8.1 | 26400 |  |  | 24200 | 91.67% | 2.02 | Both | 491.6667 | 1.9667 | HRCU-A-CB (Split System: Heat Pump with Remote Outdoor Unit-Air-Source) | N/A
212972913 | Central Heat Pump | BRYANT HEATING AND COOLING SYSTEMS | 38MURAQ24AB3* |  |  | CAP**2517AL* | 926SB30040V14*** | 24000 |  |  | 16.5 | 8.1 | 25200 |  |  | 21800 | 86.51% | 1.82 | Both | 500 | 2 | HRCU-A-CB (Split System: Heat Pump with Remote Outdoor Unit-Air-Source) | N/A
212976525 | Central Heat Pump | BRYANT HEATING AND COOLING SYSTEMS | 38MURAQ36AB3* |  |  | CAP**4824AL* | 926TC60080V21*** | 35400 |  |  | 16.5 | 8.1 | 37800 |  |  | 34600 | 91.53% | 2 | Both | 737.5 | 2.95 | HRCU-A-CB (Split System: Heat Pump with Remote Outdoor Unit-Air-Source) | N/A
212979402 | Central Heat Pump | BRYANT HEATING AND COOLING SYSTEMS | 38MURAQ36AB3* |  |  | CAP**4821AL* | 8(0,1)*SB48070M21*** | 35400 |  |  | 16.5 | 8.1 | 37800 |  |  | 34600 | 91.53% | 2 | Both | 737.5 | 2.95 | HRCU-A-CB (Split System: Heat Pump with Remote Outdoor Unit-Air-Source) | N/A
212970727 | Central Heat Pump | BRYANT HEATING AND COOLING SYSTEMS | 38MURAQ36AB3* |  |  | CNPV*4821AL* | 82*SB60090V21*** | 36000 |  |  | 16.5 | 8.1 | 38500 |  |  | 35000 | 90.91% | 2 | Both | 750 | 3 | HRCU-A-CB (Split System: Heat Pump with Remote Outdoor Unit-Air-Source) | N/A
212973902 | Central Heat Pump | CARRIER | 38MURAQ24AB3* |  |  | CNPV*3017AL* | 59SP6B080V17**16 | 23400 |  |  | 16.5 | 8.1 | 25800 |  |  | 24200 | 93.8% | 2 | Both | 487.5 | 1.95 | HRCU-A-CB (Split System: Heat Pump with Remote Outdoor Unit-Air-Source) | N/A
212973922 | Central Heat Pump | CARRIER | 38MURAQ24AB3* |  |  | CNPV*3621AL* | 59SP6B080V17**16 | 23400 |  |  | 16.5 | 8.1 | 25800 |  |  | 24200 | 93.8% | 2 | Both | 487.5 | 1.95 | HRCU-A-CB (Split System: Heat Pump with Remote Outdoor Unit-Air-Source) | N/A
212976123 | Central Heat Pump | CARRIER | 38MURAQ24AB3* |  |  | CNPV*3621AL* | GG96VTAB48080B** | 23400 |  |  | 16.5 | 8.1 | 25800 |  |  | 24200 | 93.8% | 2 | Both | 487.5 | 1.95 | HRCU-A-CB (Split System: Heat Pump with Remote Outdoor Unit-Air-Source) | N/A
212976110 | Central Heat Pump | CARRIER | 38MURAQ24AB3* |  |  | CNPV*3617AL* | GG96VTAB48080B** | 23400 |  |  | 16.5 | 8.1 | 25800 |  |  | 24200 | 93.8% | 2 | Both | 487.5 | 1.95 | HRCU-A-CB (Split System: Heat Pump with Remote Outdoor Unit-Air-Source) | N/A
212975727 | Central Heat Pump | CARRIER | 38MURAQ24AB3* |  |  | CNPV*3014AL* | 59TP6C060V14**12 | 23400 |  |  | 16.5 | 8.1 | 26000 |  |  | 24400 | 93.85% | 2.02 | Both | 487.5 | 1.95 | HRCU-A-CB (Split System: Heat Pump with Remote Outdoor Unit-Air-Source) | N/A
212973622 | Central Heat Pump | CARRIER | 38MURAQ24AB3* |  |  | CNPV*3017AL* | 59SP6B060V14**12 | 23400 |  |  | 16.5 | 8.1 | 26200 |  |  | 24600 | 93.89% | 2.04 | Both | 487.5 | 1.95 | HRCU-A-CB (Split System: Heat Pump with Remote Outdoor Unit-Air-Source) | N/A
212975749 | Central Heat Pump | CARRIER | 38MURAQ24AB3* |  |  | CNPV*3617AL* | 59TP6C060V14**12 | 23400 |  |  | 16.5 | 8.1 | 26200 |  |  | 24600 | 93.89% | 2.04 | Both | 487.5 | 1.95 | HRCU-A-CB (Split System: Heat Pump with Remote Outdoor Unit-Air-Source) | N/A
212975738 | Central Heat Pump | CARRIER | 38MURAQ24AB3* |  |  | CNPV*3017AL* | 59TP6C060V14**12 | 23400 |  |  | 16.5 | 8.1 | 26200 |  |  | 24600 | 93.89% | 2.04 | Both | 487.5 | 1.95 | HRCU-A-CB (Split System: Heat Pump with Remote Outdoor Unit-Air-Source) | N/A
212986967 | Central Heat Pump | CARRIER | 38MURAQ24AB3* |  |  | CNPV*3617AL* | 59SC6A060M14**12 | 23600 |  |  | 16.5 | 8.1 | 26400 |  |  | 24200 | 91.67% | 2.02 | Both | 491.6667 | 1.9667 | HRCU-A-CB (Split System: Heat Pump with Remote Outdoor Unit-Air-Source) | N/A
212986957 | Central Heat Pump | CARRIER | 38MURAQ24AB3* |  |  | CNPV*3017AL* | 59SC6A060M14**12 | 23600 |  |  | 16.5 | 8.1 | 26400 |  |  | 24200 | 91.67% | 2.02 | Both | 491.6667 | 1.9667 | HRCU-A-CB (Split System: Heat Pump with Remote Outdoor Unit-Air-Source) | N/A
212988745 | Central Heat Pump | CARRIER | 38MURAQ24AB3* |  |  | CNPV*3617AL* | 59SU5B040M17**12 | 23600 |  |  | 16.5 | 8.1 | 26400 |  |  | 24200 | 91.67% | 2.02 | Both | 491.6667 | 1.9667 | HRCU-A-CB (Split System: Heat Pump with Remote Outdoor Unit-Air-Source) | N/A
212988733 | Central Heat Pump | CARRIER | 38MURAQ24AB3* |  |  | CNPV*3017AL* | 59SU5B040M17**12 | 23600 |  |  | 16.5 | 8.1 | 26400 |  |  | 24200 | 91.67% | 2.02 | Both | 491.6667 | 1.9667 | HRCU-A-CB (Split System: Heat Pump with Remote Outdoor Unit-Air-Source) | N/A
212972912 | Central Heat Pump | CARRIER | 38MURAQ24AB3* |  |  | CAP**2517AL* | 59SP6B040V14**10 | 24000 |  |  | 16.5 | 8.1 | 25200 |  |  | 21800 | 86.51% | 1.82 | Both | 500 | 2 | HRCU-A-CB (Split System: Heat Pump with Remote Outdoor Unit-Air-Source) | N/A
212976524 | Central Heat Pump | CARRIER | 38MURAQ36AB3* |  |  | CAP**4824AL* | 59TP6C080V21**20 | 35400 |  |  | 16.5 | 8.1 | 37800 |  |  | 34600 | 91.53% | 2 | Both | 737.5 | 2.95 | HRCU-A-CB (Split System: Heat Pump with Remote Outdoor Unit-Air-Source) | N/A
212978477 | Central Heat Pump | CARRIER | 38MURAQ36AB3* |  |  | CAP**4821AL* | 58S(B,C)*B070M17**12 | 35400 |  |  | 16.5 | 8.1 | 37800 |  |  | 34600 | 91.53% | 2 | Both | 737.5 | 2.95 | HRCU-A-CB (Split System: Heat Pump with Remote Outdoor Unit-Air-Source) | N/A
212974192 | Central Heat Pump | CARRIER | 38MURAQ36AB3* |  |  | CAP**4824AL* | 59SP6B080V21**20 | 35400 |  |  | 16.5 | 8.1 | 37800 |  |  | 34600 | 91.53% | 2 | Both | 737.5 | 2.95 | HRCU-A-CB (Split System: Heat Pump with Remote Outdoor Unit-Air-Source) | N/A
212979401 | Central Heat Pump | CARRIER | 38MURAQ36AB3* |  |  | CAP**4821AL* | 58S(B,C)*B070M21**16 | 35400 |  |  | 16.5 | 8.1 | 37800 |  |  | 34600 | 91.53% | 2 | Both | 737.5 | 2.95 | HRCU-A-CB (Split System: Heat Pump with Remote Outdoor Unit-Air-Source) | N/A
212973916 | Central Heat Pump | COMFORTMAKER | DLCURAH24ABK |  |  | EN(A,D,W)4X36L17** | *96VSN0801716B* | 23400 |  |  | 16.5 | 8.1 | 25800 |  |  | 24200 | 93.8% | 2 | Both | 487.5 | 1.95 | HRCU-A-CB (Split System: Heat Pump with Remote Outdoor Unit-Air-Source) | N/A
212973906 | Central Heat Pump | COMFORTMAKER | DLCURAH24ABK |  |  | EN(A,D)4X30L17** | *96VSN0801716B* | 23400 |  |  | 16.5 | 8.1 | 25800 |  |  | 24200 | 93.8% | 2 | Both | 487.5 | 1.95 | HRCU-A-CB (Split System: Heat Pump with Remote Outdoor Unit-Air-Source) | N/A
212973926 | Central Heat Pump | COMFORTMAKER | DLCURAH24ABK |  |  | EN(A,D)4X36L21** | *96VSN0801716B* | 23400 |  |  | 16.5 | 8.1 | 25800 |  |  | 24200 | 93.8% | 2 | Both | 487.5 | 1.95 | HRCU-A-CB (Split System: Heat Pump with Remote Outdoor Unit-Air-Source) | N/A
212976115 | Central Heat Pump | COMFORTMAKER | DLCURAH24ABK |  |  | EN(A,D,W)4X36L17** | *96VTN0801716B* | 23400 |  |  | 16.5 | 8.1 | 25800 |  |  | 24200 | 93.8% | 2 | Both | 487.5 | 1.95 | HRCU-A-CB (Split System: Heat Pump with Remote Outdoor Unit-Air-Source) | N/A
212973616 | Central Heat Pump | COMFORTMAKER | DLCURAH24ABK |  |  | EN(A,D)4X30L14** | *96VSN0601412B* | 23400 |  |  | 16.5 | 8.1 | 26000 |  |  | 24400 | 93.85% | 2.02 | Both | 487.5 | 1.95 | HRCU-A-CB (Split System: Heat Pump with Remote Outdoor Unit-Air-Source) | N/A
212975732 | Central Heat Pump | COMFORTMAKER | DLCURAH24ABK |  |  | EN(A,D)4X30L14** | *96VTN0601412B* | 23400 |  |  | 16.5 | 8.1 | 26000 |  |  | 24400 | 93.85% | 2.02 | Both | 487.5 | 1.95 | HRCU-A-CB (Split System: Heat Pump with Remote Outdoor Unit-Air-Source) | N/A
212985868 | Central Heat Pump | COMFORTMAKER | DLCURAH24ABK |  |  | EN(A,D,W)4X36L17** | *96MSN0261410A* | 23400 |  |  | 16.5 | 8.1 | 26000 |  |  | 24400 | 93.85% | 2.02 | Both | 487.5 | 1.95 | HRCU-A-CB (Split System: Heat Pump with Remote Outdoor Unit-Air-Source) | N/A
212985858 | Central Heat Pump | COMFORTMAKER | DLCURAH24ABK |  |  | EN(A,D)4X30L17** | *96MSN0261410A* | 23400 |  |  | 16.5 | 8.1 | 26000 |  |  | 24400 | 93.85% | 2.02 | Both | 487.5 | 1.95 | HRCU-A-CB (Split System: Heat Pump with Remote Outdoor Unit-Air-Source) | N/A
212973636 | Central Heat Pump | COMFORTMAKER | DLCURAH24ABK |  |  | EN(A,D,W)4X36L17** | *96VSN0601412B* | 23400 |  |  | 16.5 | 8.1 | 26200 |  |  | 24600 | 93.89% | 2.04 | Both | 487.5 | 1.95 | HRCU-A-CB (Split System: Heat Pump with Remote Outdoor Unit-Air-Source) | N/A
212975754 | Central Heat Pump | COMFORTMAKER | DLCURAH24ABK |  |  | EN(A,D,W)4X36L17** | *96VTN0601412B* | 23400 |  |  | 16.5 | 8.1 | 26200 |  |  | 24600 | 93.89% | 2.04 | Both | 487.5 | 1.95 | HRCU-A-CB (Split System: Heat Pump with Remote Outdoor Unit-Air-Source) | N/A
212986972 | Central Heat Pump | COMFORTMAKER | DLCURAH24ABK |  |  | EN(A,D,W)4X36L17** | *96MSN0601412A* | 23600 |  |  | 16.5 | 8.1 | 26400 |  |  | 24200 | 91.67% | 2.02 | Both | 491.6667 | 1.9667 | HRCU-A-CB (Split System: Heat Pump with Remote Outdoor Unit-Air-Source) | N/A
212988738 | Central Heat Pump | COMFORTMAKER | DLCURAH24ABK |  |  | EN(A,D)4X30L17** | *95MSU0401712A* | 23600 |  |  | 16.5 | 8.1 | 26400 |  |  | 24200 | 91.67% | 2.02 | Both | 491.6667 | 1.9667 | HRCU-A-CB (Split System: Heat Pump with Remote Outdoor Unit-Air-Source) | N/A
212976529 | Central Heat Pump | COMFORTMAKER | DLCURAH36ABK |  |  | EA*4X48L24A* | *96VTN0802120B* | 35400 |  |  | 16.5 | 8.1 | 37800 |  |  | 34600 | 91.53% | 2 | Both | 737.5 | 2.95 | HRCU-A-CB (Split System: Heat Pump with Remote Outdoor Unit-Air-Source) | N/A
212978482 | Central Heat Pump | COMFORTMAKER | DLCURAH36ABK |  |  | EA*4X48L21A* | *80MS(N,L)0701712A* | 35400 |  |  | 16.5 | 8.1 | 37800 |  |  | 34600 | 91.53% | 2 | Both | 737.5 | 2.95 | HRCU-A-CB (Split System: Heat Pump with Remote Outdoor Unit-Air-Source) | N/A
212970730 | Central Heat Pump | COMFORTMAKER | DLCURAH36ABK |  |  | EN(A,D,W)4X48L21** | *80VSL0902120B* | 36000 |  |  | 16.5 | 8.1 | 38000 |  |  | 35000 | 92.11% | 2 | Both | 750 | 3 | HRCU-A-CB (Split System: Heat Pump with Remote Outdoor Unit-Air-Source) | N/A
212970740 | Central Heat Pump | COMFORTMAKER | DLCURAH36ABK |  |  | EN(A,D)4X48L24** | *80VSL0902120B* | 36000 |  |  | 16.5 | 8.1 | 38000 |  |  | 35000 | 92.11% | 2 | Both | 750 | 3 | HRCU-A-CB (Split System: Heat Pump with Remote Outdoor Unit-Air-Source) | N/A
212973917 | Central Heat Pump | DAY & NIGHT | DLCURAH24ABK |  |  | EN(A,D,W)4X36L17** | *96VSN0801716B* | 23400 |  |  | 16.5 | 8.1 | 25800 |  |  | 24200 | 93.8% | 2 | Both | 487.5 | 1.95 | HRCU-A-CB (Split System: Heat Pump with Remote Outdoor Unit-Air-Source) | N/A
212973927 | Central Heat Pump | DAY & NIGHT | DLCURAH24ABK |  |  | EN(A,D)4X36L21** | *96VSN0801716B* | 23400 |  |  | 16.5 | 8.1 | 25800 |  |  | 24200 | 93.8% | 2 | Both | 487.5 | 1.95 | HRCU-A-CB (Split System: Heat Pump with Remote Outdoor Unit-Air-Source) | N/A
212976103 | Central Heat Pump | DAY & NIGHT | DLCURAH24ABK |  |  | EN(A,D)4X30L17** | *96VTN0801716B* | 23400 |  |  | 16.5 | 8.1 | 25800 |  |  | 24200 | 93.8% | 2 | Both | 487.5 | 1.95 | HRCU-A-CB (Split System: Heat Pump with Remote Outdoor Unit-Air-Source) | N/A
212976129 | Central Heat Pump | DAY & NIGHT | DLCURAH24ABK |  |  | EN(A,D)4X36L21** | *96VTN0801716B* | 23400 |  |  | 16.5 | 8.1 | 25800 |  |  | 24200 | 93.8% | 2 | Both | 487.5 | 1.95 | HRCU-A-CB (Split System: Heat Pump with Remote Outdoor Unit-Air-Source) | N/A
212973907 | Central Heat Pump | DAY & NIGHT | DLCURAH24ABK |  |  | EN(A,D)4X30L17** | *96VSN0801716B* | 23400 |  |  | 16.5 | 8.1 | 25800 |  |  | 24200 | 93.8% | 2 | Both | 487.5 | 1.95 | HRCU-A-CB (Split System: Heat Pump with Remote Outdoor Unit-Air-Source) | N/A
212973617 | Central Heat Pump | DAY & NIGHT | DLCURAH24ABK |  |  | EN(A,D)4X30L14** | *96VSN0601412B* | 23400 |  |  | 16.5 | 8.1 | 26000 |  |  | 24400 | 93.85% | 2.02 | Both | 487.5 | 1.95 | HRCU-A-CB (Split System: Heat Pump with Remote Outdoor Unit-Air-Source) | N/A
212985859 | Central Heat Pump | DAY & NIGHT | DLCURAH24ABK |  |  | EN(A,D)4X30L17** | *96MSN0261410A* | 23400 |  |  | 16.5 | 8.1 | 26000 |  |  | 24400 | 93.85% | 2.02 | Both | 487.5 | 1.95 | HRCU-A-CB (Split System: Heat Pump with Remote Outdoor Unit-Air-Source) | N/A
212981814 | Central Heat Pump | DAY & NIGHT | DLCURAH24ABK |  |  | EN(A,D)4X36L21** | *80MSU1002120A* | 23400 |  |  | 16.5 | 8.1 | 26200 |  |  | 24800 | 94.66% | 2.08 | Both | 487.5 | 1.95 | HRCU-A-CB (Split System: Heat Pump with Remote Outdoor Unit-Air-Source) | N/A
212973627 | Central Heat Pump | DAY & NIGHT | DLCURAH24ABK |  |  | EN(A,D)4X30L17** | *96VSN0601412B* | 23400 |  |  | 16.5 | 8.1 | 26200 |  |  | 24600 | 93.89% | 2.04 | Both | 487.5 | 1.95 | HRCU-A-CB (Split System: Heat Pump with Remote Outdoor Unit-Air-Source) | N/A
212975755 | Central Heat Pump | DAY & NIGHT | DLCURAH24ABK |  |  | EN(A,D,W)4X36L17** | *96VTN0601412B* | 23400 |  |  | 16.5 | 8.1 | 26200 |  |  | 24600 | 93.89% | 2.04 | Both | 487.5 | 1.95 | HRCU-A-CB (Split System: Heat Pump with Remote Outdoor Unit-Air-Source) | N/A
212986953 | Central Heat Pump | DAY & NIGHT | DLCURAH24ABK |  |  | EN(A,D)4X30L14** | *96MSN0601412A* | 23400 |  |  | 16.5 | 8.1 | 26400 |  |  | 24600 | 93.18% | 2.04 | Both | 487.5 | 1.95 | HRCU-A-CB (Split System: Heat Pump with Remote Outdoor Unit-Air-Source) | N/A
212988739 | Central Heat Pump | DAY & NIGHT | DLCURAH24ABK |  |  | EN(A,D)4X30L17** | *95MSU0401712A* | 23600 |  |  | 16.5 | 8.1 | 26400 |  |  | 24200 | 91.67% | 2.02 | Both | 491.6667 | 1.9667 | HRCU-A-CB (Split System: Heat Pump with Remote Outdoor Unit-Air-Source) | N/A
212986973 | Central Heat Pump | DAY & NIGHT | DLCURAH24ABK |  |  | EN(A,D,W)4X36L17** | *96MSN0601412A* | 23600 |  |  | 16.5 | 8.1 | 26400 |  |  | 24200 | 91.67% | 2.02 | Both | 491.6667 | 1.9667 | HRCU-A-CB (Split System: Heat Pump with Remote Outdoor Unit-Air-Source) | N/A
212986963 | Central Heat Pump | DAY & NIGHT | DLCURAH24ABK |  |  | EN(A,D)4X30L17** | *96MSN0601412A* | 23600 |  |  | 16.5 | 8.1 | 26400 |  |  | 24200 | 91.67% | 2.02 | Both | 491.6667 | 1.9667 | HRCU-A-CB (Split System: Heat Pump with Remote Outdoor Unit-Air-Source) | N/A
212972917 | Central Heat Pump | DAY & NIGHT | DLCURAH24ABK |  |  | EA*4X25L17A* | *96VSN0401410B* | 24000 |  |  | 16.5 | 8.1 | 25200 |  |  | 21800 | 86.51% | 1.82 | Both | 500 | 2 | HRCU-A-CB (Split System: Heat Pump with Remote Outdoor Unit-Air-Source) | N/A
212974197 | Central Heat Pump | DAY & NIGHT | DLCURAH36ABK |  |  | EA*4X48L24A* | *96VSN0802120B* | 35400 |  |  | 16.5 | 8.1 | 37800 |  |  | 34600 | 91.53% | 2 | Both | 737.5 | 2.95 | HRCU-A-CB (Split System: Heat Pump with Remote Outdoor Unit-Air-Source) | N/A
212978483 | Central Heat Pump | DAY & NIGHT | DLCURAH36ABK |  |  | EA*4X48L21A* | *80MS(N,L)0701712A* | 35400 |  |  | 16.5 | 8.1 | 37800 |  |  | 34600 | 91.53% | 2 | Both | 737.5 | 2.95 | HRCU-A-CB (Split System: Heat Pump with Remote Outdoor Unit-Air-Source) | N/A
212976530 | Central Heat Pump | DAY & NIGHT | DLCURAH36ABK |  |  | EA*4X48L24A* | *96VTN0802120B* | 35400 |  |  | 16.5 | 8.1 | 37800 |  |  | 34600 | 91.53% | 2 | Both | 737.5 | 2.95 | HRCU-A-CB (Split System: Heat Pump with Remote Outdoor Unit-Air-Source) | N/A
212979407 | Central Heat Pump | DAY & NIGHT | DLCURAH36ABK |  |  | EA*4X48L21A* | *80MS(N,L)0702116A* | 35400 |  |  | 16.5 | 8.1 | 37800 |  |  | 34600 | 91.53% | 2 | Both | 737.5 | 2.95 | HRCU-A-CB (Split System: Heat Pump with Remote Outdoor Unit-Air-Source) | N/A
212970741 | Central Heat Pump | DAY & NIGHT | DLCURAH36ABK |  |  | EN(A,D)4X48L24** | *80VSL0902120B* | 36000 |  |  | 16.5 | 8.1 | 38000 |  |  | 35000 | 92.11% | 2 | Both | 750 | 3 | HRCU-A-CB (Split System: Heat Pump with Remote Outdoor Unit-Air-Source) | N/A
212976121 | Central Heat Pump | GRANDAIRE | WDLCURAH24ABK |  |  | WLN(C,W)364BA* | WFST080B048A* | 23400 |  |  | 16.5 | 8.1 | 25800 |  |  | 24200 | 93.8% | 2 | Both | 487.5 | 1.95 | HRCU-A-CB (Split System: Heat Pump with Remote Outdoor Unit-Air-Source) | N/A
212976108 | Central Heat Pump | GRANDAIRE | WDLCURAH24ABK |  |  | WLNC304BA* | WFST080B048A* | 23400 |  |  | 16.5 | 8.1 | 25800 |  |  | 24200 | 93.8% | 2 | Both | 487.5 | 1.95 | HRCU-A-CB (Split System: Heat Pump with Remote Outdoor Unit-Air-Source) | N/A
212988744 | Central Heat Pump | GRANDAIRE | WDLCURAH24ABK |  |  | WLNC304BA* | WFSU040B036B* | 23600 |  |  | 16.5 | 8.1 | 26400 |  |  | 24200 | 91.67% | 2.02 | Both | 491.6667 | 1.9667 | HRCU-A-CB (Split System: Heat Pump with Remote Outdoor Unit-Air-Source) | N/A
212978487 | Central Heat Pump | GRANDAIRE | WDLCURAH36ABK |  |  | WLA*484CA* | WFE*070B036C* | 35400 |  |  | 16.5 | 8.1 | 37800 |  |  | 35400 | 93.65% | 1.78 | Both | 737.5 | 2.95 | HRCU-A-CB (Split System: Heat Pump with Remote Outdoor Unit-Air-Source) | N/A
212973928 | Central Heat Pump | HEIL | DLCURAH24ABK |  |  | EN(A,D)4X36L21** | *96VSN0801716B* | 23400 |  |  | 16.5 | 8.1 | 25800 |  |  | 24200 | 93.8% | 2 | Both | 487.5 | 1.95 | HRCU-A-CB (Split System: Heat Pump with Remote Outdoor Unit-Air-Source) | N/A
212976104 | Central Heat Pump | HEIL | DLCURAH24ABK |  |  | EN(A,D)4X30L17** | *96VTN0801716B* | 23400 |  |  | 16.5 | 8.1 | 25800 |  |  | 24200 | 93.8% | 2 | Both | 487.5 | 1.95 | HRCU-A-CB (Split System: Heat Pump with Remote Outdoor Unit-Air-Source) | N/A
212976117 | Central Heat Pump | HEIL | DLCURAH24ABK |  |  | EN(A,D,W)4X36L17** | *96VTN0801716B* | 23400 |  |  | 16.5 | 8.1 | 25800 |  |  | 24200 | 93.8% | 2 | Both | 487.5 | 1.95 | HRCU-A-CB (Split System: Heat Pump with Remote Outdoor Unit-Air-Source) | N/A
212973908 | Central Heat Pump | HEIL | DLCURAH24ABK |  |  | EN(A,D)4X30L17** | *96VSN0801716B* | 23400 |  |  | 16.5 | 8.1 | 25800 |  |  | 24200 | 93.8% | 2 | Both | 487.5 | 1.95 | HRCU-A-CB (Split System: Heat Pump with Remote Outdoor Unit-Air-Source) | N/A
212976130 | Central Heat Pump | HEIL | DLCURAH24ABK |  |  | EN(A,D)4X36L21** | *96VTN0801716B* | 23400 |  |  | 16.5 | 8.1 | 25800 |  |  | 24200 | 93.8% | 2 | Both | 487.5 | 1.95 | HRCU-A-CB (Split System: Heat Pump with Remote Outdoor Unit-Air-Source) | N/A
212975734 | Central Heat Pump | HEIL | DLCURAH24ABK |  |  | EN(A,D)4X30L14** | *96VTN0601412B* | 23400 |  |  | 16.5 | 8.1 | 26000 |  |  | 24400 | 93.85% | 2.02 | Both | 487.5 | 1.95 | HRCU-A-CB (Split System: Heat Pump with Remote Outdoor Unit-Air-Source) | N/A
212985860 | Central Heat Pump | HEIL | DLCURAH24ABK |  |  | EN(A,D)4X30L17** | *96MSN0261410A* | 23400 |  |  | 16.5 | 8.1 | 26000 |  |  | 24400 | 93.85% | 2.02 | Both | 487.5 | 1.95 | HRCU-A-CB (Split System: Heat Pump with Remote Outdoor Unit-Air-Source) | N/A
212981815 | Central Heat Pump | HEIL | DLCURAH24ABK |  |  | EN(A,D)4X36L21** | *80MSU1002120A* | 23400 |  |  | 16.5 | 8.1 | 26200 |  |  | 24800 | 94.66% | 2.08 | Both | 487.5 | 1.95 | HRCU-A-CB (Split System: Heat Pump with Remote Outdoor Unit-Air-Source) | N/A
212975745 | Central Heat Pump | HEIL | DLCURAH24ABK |  |  | EN(A,D)4X30L17** | *96VTN0601412B* | 23400 |  |  | 16.5 | 8.1 | 26200 |  |  | 24600 | 93.89% | 2.04 | Both | 487.5 | 1.95 | HRCU-A-CB (Split System: Heat Pump with Remote Outdoor Unit-Air-Source) | N/A
212973628 | Central Heat Pump | HEIL | DLCURAH24ABK |  |  | EN(A,D)4X30L17** | *96VSN0601412B* | 23400 |  |  | 16.5 | 8.1 | 26200 |  |  | 24600 | 93.89% | 2.04 | Both | 487.5 | 1.95 | HRCU-A-CB (Split System: Heat Pump with Remote Outdoor Unit-Air-Source) | N/A
212986954 | Central Heat Pump | HEIL | DLCURAH24ABK |  |  | EN(A,D)4X30L14** | *96MSN0601412A* | 23400 |  |  | 16.5 | 8.1 | 26400 |  |  | 24600 | 93.18% | 2.04 | Both | 487.5 | 1.95 | HRCU-A-CB (Split System: Heat Pump with Remote Outdoor Unit-Air-Source) | N/A
212986964 | Central Heat Pump | HEIL | DLCURAH24ABK |  |  | EN(A,D)4X30L17** | *96MSN0601412A* | 23600 |  |  | 16.5 | 8.1 | 26400 |  |  | 24200 | 91.67% | 2.02 | Both | 491.6667 | 1.9667 | HRCU-A-CB (Split System: Heat Pump with Remote Outdoor Unit-Air-Source) | N/A
212988752 | Central Heat Pump | HEIL | DLCURAH24ABK |  |  | EN(A,D,W)4X36L17** | *95MSU0401712A* | 23600 |  |  | 16.5 | 8.1 | 26400 |  |  | 24200 | 91.67% | 2.02 | Both | 491.6667 | 1.9667 | HRCU-A-CB (Split System: Heat Pump with Remote Outdoor Unit-Air-Source) | N/A
212972918 | Central Heat Pump | HEIL | DLCURAH24ABK |  |  | EA*4X25L17A* | *96VSN0401410B* | 24000 |  |  | 16.5 | 8.1 | 25200 |  |  | 21800 | 86.51% | 1.82 | Both | 500 | 2 | HRCU-A-CB (Split System: Heat Pump with Remote Outdoor Unit-Air-Source) | N/A
212976531 | Central Heat Pump | HEIL | DLCURAH36ABK |  |  | EA*4X48L24A* | *96VTN0802120B* | 35400 |  |  | 16.5 | 8.1 | 37800 |  |  | 34600 | 91.53% | 2 | Both | 737.5 | 2.95 | HRCU-A-CB (Split System: Heat Pump with Remote Outdoor Unit-Air-Source) | N/A
212974198 | Central Heat Pump | HEIL | DLCURAH36ABK |  |  | EA*4X48L24A* | *96VSN0802120B* | 35400 |  |  | 16.5 | 8.1 | 37800 |  |  | 34600 | 91.53% | 2 | Both | 737.5 | 2.95 | HRCU-A-CB (Split System: Heat Pump with Remote Outdoor Unit-Air-Source) | N/A
212978484 | Central Heat Pump | HEIL | DLCURAH36ABK |  |  | EA*4X48L21A* | *80MS(N,L)0701712A* | 35400 |  |  | 16.5 | 8.1 | 37800 |  |  | 34600 | 91.53% | 2 | Both | 737.5 | 2.95 | HRCU-A-CB (Split System: Heat Pump with Remote Outdoor Unit-Air-Source) | N/A
212970742 | Central Heat Pump | HEIL | DLCURAH36ABK |  |  | EN(A,D)4X48L24** | *80VSL0902120B* | 36000 |  |  | 16.5 | 8.1 | 38000 |  |  | 35000 | 92.11% | 2 | Both | 750 | 3 | HRCU-A-CB (Split System: Heat Pump with Remote Outdoor Unit-Air-Source) | N/A
212973919 | Central Heat Pump | KEEPRITE | DLCURAH24ABK |  |  | EN(A,D,W)4X36L17** | *96VSN0801716B* | 23400 |  |  | 16.5 | 8.1 | 25800 |  |  | 24200 | 93.8% | 2 | Both | 487.5 | 1.95 | HRCU-A-CB (Split System: Heat Pump with Remote Outdoor Unit-Air-Source) | N/A
212976118 | Central Heat Pump | KEEPRITE | DLCURAH24ABK |  |  | EN(A,D,W)4X36L17** | *96VTN0801716B* | 23400 |  |  | 16.5 | 8.1 | 25800 |  |  | 24200 | 93.8% | 2 | Both | 487.5 | 1.95 | HRCU-A-CB (Split System: Heat Pump with Remote Outdoor Unit-Air-Source) | N/A
212973929 | Central Heat Pump | KEEPRITE | DLCURAH24ABK |  |  | EN(A,D)4X36L21** | *96VSN0801716B* | 23400 |  |  | 16.5 | 8.1 | 25800 |  |  | 24200 | 93.8% | 2 | Both | 487.5 | 1.95 | HRCU-A-CB (Split System: Heat Pump with Remote Outdoor Unit-Air-Source) | N/A
212973909 | Central Heat Pump | KEEPRITE | DLCURAH24ABK |  |  | EN(A,D)4X30L17** | *96VSN0801716B* | 23400 |  |  | 16.5 | 8.1 | 25800 |  |  | 24200 | 93.8% | 2 | Both | 487.5 | 1.95 | HRCU-A-CB (Split System: Heat Pump with Remote Outdoor Unit-Air-Source) | N/A
212973619 | Central Heat Pump | KEEPRITE | DLCURAH24ABK |  |  | EN(A,D)4X30L14** | *96VSN0601412B* | 23400 |  |  | 16.5 | 8.1 | 26000 |  |  | 24400 | 93.85% | 2.02 | Both | 487.5 | 1.95 | HRCU-A-CB (Split System: Heat Pump with Remote Outdoor Unit-Air-Source) | N/A
212975735 | Central Heat Pump | KEEPRITE | DLCURAH24ABK |  |  | EN(A,D)4X30L14** | *96VTN0601412B* | 23400 |  |  | 16.5 | 8.1 | 26000 |  |  | 24400 | 93.85% | 2.02 | Both | 487.5 | 1.95 | HRCU-A-CB (Split System: Heat Pump with Remote Outdoor Unit-Air-Source) | N/A
212985871 | Central Heat Pump | KEEPRITE | DLCURAH24ABK |  |  | EN(A,D,W)4X36L17** | *96MSN0261410A* | 23400 |  |  | 16.5 | 8.1 | 26000 |  |  | 24400 | 93.85% | 2.02 | Both | 487.5 | 1.95 | HRCU-A-CB (Split System: Heat Pump with Remote Outdoor Unit-Air-Source) | N/A
212975757 | Central Heat Pump | KEEPRITE | DLCURAH24ABK |  |  | EN(A,D,W)4X36L17** | *96VTN0601412B* | 23400 |  |  | 16.5 | 8.1 | 26200 |  |  | 24600 | 93.89% | 2.04 | Both | 487.5 | 1.95 | HRCU-A-CB (Split System: Heat Pump with Remote Outdoor Unit-Air-Source) | N/A
212975746 | Central Heat Pump | KEEPRITE | DLCURAH24ABK |  |  | EN(A,D)4X30L17** | *96VTN0601412B* | 23400 |  |  | 16.5 | 8.1 | 26200 |  |  | 24600 | 93.89% | 2.04 | Both | 487.5 | 1.95 | HRCU-A-CB (Split System: Heat Pump with Remote Outdoor Unit-Air-Source) | N/A
212973639 | Central Heat Pump | KEEPRITE | DLCURAH24ABK |  |  | EN(A,D,W)4X36L17** | *96VSN0601412B* | 23400 |  |  | 16.5 | 8.1 | 26200 |  |  | 24600 | 93.89% | 2.04 | Both | 487.5 | 1.95 | HRCU-A-CB (Split System: Heat Pump with Remote Outdoor Unit-Air-Source) | N/A
212986965 | Central Heat Pump | KEEPRITE | DLCURAH24ABK |  |  | EN(A,D)4X30L17** | *96MSN0601412A* | 23600 |  |  | 16.5 | 8.1 | 26400 |  |  | 24200 | 91.67% | 2.02 | Both | 491.6667 | 1.9667 | HRCU-A-CB (Split System: Heat Pump with Remote Outdoor Unit-Air-Source) | N/A
212986975 | Central Heat Pump | KEEPRITE | DLCURAH24ABK |  |  | EN(A,D,W)4X36L17** | *96MSN0601412A* | 23600 |  |  | 16.5 | 8.1 | 26400 |  |  | 24200 | 91.67% | 2.02 | Both | 491.6667 | 1.9667 | HRCU-A-CB (Split System: Heat Pump with Remote Outdoor Unit-Air-Source) | N/A
212988753 | Central Heat Pump | KEEPRITE | DLCURAH24ABK |  |  | EN(A,D,W)4X36L17** | *95MSU0401712A* | 23600 |  |  | 16.5 | 8.1 | 26400 |  |  | 24200 | 91.67% | 2.02 | Both | 491.6667 | 1.9667 | HRCU-A-CB (Split System: Heat Pump with Remote Outdoor Unit-Air-Source) | N/A
212979409 | Central Heat Pump | KEEPRITE | DLCURAH36ABK |  |  | EA*4X48L21A* | *80MS(N,L)0702116A* | 35400 |  |  | 16.5 | 8.1 | 37800 |  |  | 34600 | 91.53% | 2 | Both | 737.5 | 2.95 | HRCU-A-CB (Split System: Heat Pump with Remote Outdoor Unit-Air-Source) | N/A
212970743 | Central Heat Pump | KEEPRITE | DLCURAH36ABK |  |  | EN(A,D)4X48L24** | *80VSL0902120B* | 36000 |  |  | 16.5 | 8.1 | 38000 |  |  | 35000 | 92.11% | 2 | Both | 750 | 3 | HRCU-A-CB (Split System: Heat Pump with Remote Outdoor Unit-Air-Source) | N/A
212970733 | Central Heat Pump | KEEPRITE | DLCURAH36ABK |  |  | EN(A,D,W)4X48L21** | *80VSL0902120B* | 36000 |  |  | 16.5 | 8.1 | 38500 |  |  | 35000 | 90.91% | 2 | Both | 750 | 3 | HRCU-A-CB (Split System: Heat Pump with Remote Outdoor Unit-Air-Source) | N/A
212976112 | Central Heat Pump | PAYNE HEATING AND COOLING | 38MURAQ24AB3* |  |  | CNPV*3617AL* | PG96VTAB48080B** | 23400 |  |  | 16.5 | 8.1 | 25800 |  |  | 24200 | 93.8% | 2 | Both | 487.5 | 1.95 | HRCU-A-CB (Split System: Heat Pump with Remote Outdoor Unit-Air-Source) | N/A
212975729 | Central Heat Pump | PAYNE HEATING AND COOLING | 38MURAQ24AB3* |  |  | CNPV*3014AL* | PG96VTAB36060A** | 23400 |  |  | 16.5 | 8.1 | 26000 |  |  | 24400 | 93.85% | 2.02 | Both | 487.5 | 1.95 | HRCU-A-CB (Split System: Heat Pump with Remote Outdoor Unit-Air-Source) | N/A
212985865 | Central Heat Pump | PAYNE HEATING AND COOLING | 38MURAQ24AB3* |  |  | CNPV*3617AL* | PG96MSAA30026A** | 23400 |  |  | 16.5 | 8.1 | 26000 |  |  | 24400 | 93.85% | 2.02 | Both | 487.5 | 1.95 | HRCU-A-CB (Split System: Heat Pump with Remote Outdoor Unit-Air-Source) | N/A
212985855 | Central Heat Pump | PAYNE HEATING AND COOLING | 38MURAQ24AB3* |  |  | CNPV*3017AL* | PG96MSAA30026A** | 23400 |  |  | 16.5 | 8.1 | 26000 |  |  | 24400 | 93.85% | 2.02 | Both | 487.5 | 1.95 | HRCU-A-CB (Split System: Heat Pump with Remote Outdoor Unit-Air-Source) | N/A
212975740 | Central Heat Pump | PAYNE HEATING AND COOLING | 38MURAQ24AB3* |  |  | CNPV*3017AL* | PG96VTAB36060A** | 23400 |  |  | 16.5 | 8.1 | 26200 |  |  | 24600 | 93.89% | 2.04 | Both | 487.5 | 1.95 | HRCU-A-CB (Split System: Heat Pump with Remote Outdoor Unit-Air-Source) | N/A
212986969 | Central Heat Pump | PAYNE HEATING AND COOLING | 38MURAQ24AB3* |  |  | CNPV*3617AL* | PG96MSAA36060A** | 23600 |  |  | 16.5 | 8.1 | 26400 |  |  | 24200 | 91.67% | 2.02 | Both | 491.6667 | 1.9667 | HRCU-A-CB (Split System: Heat Pump with Remote Outdoor Unit-Air-Source) | N/A
212988735 | Central Heat Pump | PAYNE HEATING AND COOLING | 38MURAQ24AB3* |  |  | CNPV*3017AL* | PG95MSUA36040B** | 23600 |  |  | 16.5 | 8.1 | 26400 |  |  | 24200 | 91.67% | 2.02 | Both | 491.6667 | 1.9667 | HRCU-A-CB (Split System: Heat Pump with Remote Outdoor Unit-Air-Source) | N/A
212988747 | Central Heat Pump | PAYNE HEATING AND COOLING | 38MURAQ24AB3* |  |  | CNPV*3617AL* | PG95MSUA36040B** | 23600 |  |  | 16.5 | 8.1 | 26400 |  |  | 24200 | 91.67% | 2.02 | Both | 491.6667 | 1.9667 | HRCU-A-CB (Split System: Heat Pump with Remote Outdoor Unit-Air-Source) | N/A
212979403 | Central Heat Pump | PAYNE HEATING AND COOLING | 38MURAQ36AB3* |  |  | CAP**4821AL* | PG80MS(A,L)A48070C** | 35400 |  |  | 16.5 | 8.1 | 37800 |  |  | 34600 | 91.53% | 2 | Both | 737.5 | 2.95 | HRCU-A-CB (Split System: Heat Pump with Remote Outdoor Unit-Air-Source) | N/A
212976106 | Central Heat Pump | SMART COMFORT | DLCURAH24ABK |  |  | EN(A,D)4X30L17** | *96VTN0801716B* | 23400 |  |  | 16.5 | 8.1 | 25800 |  |  | 24200 | 93.8% | 2 | Both | 487.5 | 1.95 | HRCU-A-CB (Split System: Heat Pump with Remote Outdoor Unit-Air-Source) | N/A
212973930 | Central Heat Pump | SMART COMFORT | DLCURAH24ABK |  |  | EN(A,D)4X36L21** | *96VSN0801716B* | 23400 |  |  | 16.5 | 8.1 | 25800 |  |  | 24200 | 93.8% | 2 | Both | 487.5 | 1.95 | HRCU-A-CB (Split System: Heat Pump with Remote Outdoor Unit-Air-Source) | N/A
212973920 | Central Heat Pump | SMART COMFORT | DLCURAH24ABK |  |  | EN(A,D,W)4X36L17** | *96VSN0801716B* | 23400 |  |  | 16.5 | 8.1 | 25800 |  |  | 24200 | 93.8% | 2 | Both | 487.5 | 1.95 | HRCU-A-CB (Split System: Heat Pump with Remote Outdoor Unit-Air-Source) | N/A
212976132 | Central Heat Pump | SMART COMFORT | DLCURAH24ABK |  |  | EN(A,D)4X36L21** | *96VTN0801716B* | 23400 |  |  | 16.5 | 8.1 | 25800 |  |  | 24200 | 93.8% | 2 | Both | 487.5 | 1.95 | HRCU-A-CB (Split System: Heat Pump with Remote Outdoor Unit-Air-Source) | N/A
212973620 | Central Heat Pump | SMART COMFORT | DLCURAH24ABK |  |  | EN(A,D)4X30L14** | *96VSN0601412B* | 23400 |  |  | 16.5 | 8.1 | 26000 |  |  | 24400 | 93.85% | 2.02 | Both | 487.5 | 1.95 | HRCU-A-CB (Split System: Heat Pump with Remote Outdoor Unit-Air-Source) | N/A
212981817 | Central Heat Pump | SMART COMFORT | DLCURAH24ABK |  |  | EN(A,D)4X36L21** | *80MSU1002120A* | 23400 |  |  | 16.5 | 8.1 | 26200 |  |  | 24800 | 94.66% | 2.08 | Both | 487.5 | 1.95 | HRCU-A-CB (Split System: Heat Pump with Remote Outdoor Unit-Air-Source) | N/A
212973630 | Central Heat Pump | SMART COMFORT | DLCURAH24ABK |  |  | EN(A,D)4X30L17** | *96VSN0601412B* | 23400 |  |  | 16.5 | 8.1 | 26200 |  |  | 24600 | 93.89% | 2.04 | Both | 487.5 | 1.95 | HRCU-A-CB (Split System: Heat Pump with Remote Outdoor Unit-Air-Source) | N/A
212975758 | Central Heat Pump | SMART COMFORT | DLCURAH24ABK |  |  | EN(A,D,W)4X36L17** | *96VTN0601412B* | 23400 |  |  | 16.5 | 8.1 | 26200 |  |  | 24600 | 93.89% | 2.04 | Both | 487.5 | 1.95 | HRCU-A-CB (Split System: Heat Pump with Remote Outdoor Unit-Air-Source) | N/A
212988742 | Central Heat Pump | SMART COMFORT | DLCURAH24ABK |  |  | EN(A,D)4X30L17** | *95MSU0401712A* | 23600 |  |  | 16.5 | 8.1 | 26400 |  |  | 24200 | 91.67% | 2.02 | Both | 491.6667 | 1.9667 | HRCU-A-CB (Split System: Heat Pump with Remote Outdoor Unit-Air-Source) | N/A
212972920 | Central Heat Pump | SMART COMFORT | DLCURAH24ABK |  |  | EA*4X25L17A* | *96VSN0401410B* | 24000 |  |  | 16.5 | 8.1 | 25200 |  |  | 21800 | 86.51% | 1.82 | Both | 500 | 2 | HRCU-A-CB (Split System: Heat Pump with Remote Outdoor Unit-Air-Source) | N/A
212974200 | Central Heat Pump | SMART COMFORT | DLCURAH36ABK |  |  | EA*4X48L24A* | *96VSN0802120B* | 35400 |  |  | 16.5 | 8.1 | 37800 |  |  | 34600 | 91.53% | 2 | Both | 737.5 | 2.95 | HRCU-A-CB (Split System: Heat Pump with Remote Outdoor Unit-Air-Source) | N/A
212976533 | Central Heat Pump | SMART COMFORT | DLCURAH36ABK |  |  | EA*4X48L24A* | *96VTN0802120B* | 35400 |  |  | 16.5 | 8.1 | 37800 |  |  | 34600 | 91.53% | 2 | Both | 737.5 | 2.95 | HRCU-A-CB (Split System: Heat Pump with Remote Outdoor Unit-Air-Source) | N/A
212970744 | Central Heat Pump | SMART COMFORT | DLCURAH36ABK |  |  | EN(A,D)4X48L24** | *80VSL0902120B* | 36000 |  |  | 16.5 | 8.1 | 38000 |  |  | 35000 | 92.11% | 2 | Both | 750 | 3 | HRCU-A-CB (Split System: Heat Pump with Remote Outdoor Unit-Air-Source) | N/A
212970734 | Central Heat Pump | SMART COMFORT | DLCURAH36ABK |  |  | EN(A,D,W)4X48L21** | *80VSL0902120B* | 36000 |  |  | 16.5 | 8.1 | 38500 |  |  | 35000 | 90.91% | 2 | Both | 750 | 3 | HRCU-A-CB (Split System: Heat Pump with Remote Outdoor Unit-Air-Source) | N/A
212976107 | Central Heat Pump | TEMPSTAR | DLCURAH24ABK |  |  | EN(A,D)4X30L17** | *96VTN0801716B* | 23400 |  |  | 16.5 | 8.1 | 25800 |  |  | 24200 | 93.8% | 2 | Both | 487.5 | 1.95 | HRCU-A-CB (Split System: Heat Pump with Remote Outdoor Unit-Air-Source) | N/A
212973911 | Central Heat Pump | TEMPSTAR | DLCURAH24ABK |  |  | EN(A,D)4X30L17** | *96VSN0801716B* | 23400 |  |  | 16.5 | 8.1 | 25800 |  |  | 24200 | 93.8% | 2 | Both | 487.5 | 1.95 | HRCU-A-CB (Split System: Heat Pump with Remote Outdoor Unit-Air-Source) | N/A
212976133 | Central Heat Pump | TEMPSTAR | DLCURAH24ABK |  |  | EN(A,D)4X36L21** | *96VTN0801716B* | 23400 |  |  | 16.5 | 8.1 | 25800 |  |  | 24200 | 93.8% | 2 | Both | 487.5 | 1.95 | HRCU-A-CB (Split System: Heat Pump with Remote Outdoor Unit-Air-Source) | N/A
212973621 | Central Heat Pump | TEMPSTAR | DLCURAH24ABK |  |  | EN(A,D)4X30L14** | *96VSN0601412B* | 23400 |  |  | 16.5 | 8.1 | 26000 |  |  | 24600 | 94.62% | 2.04 | Both | 487.5 | 1.95 | HRCU-A-CB (Split System: Heat Pump with Remote Outdoor Unit-Air-Source) | N/A
212975759 | Central Heat Pump | TEMPSTAR | DLCURAH24ABK |  |  | EN(A,D,W)4X36L17** | *96VTN0601412B* | 23400 |  |  | 16.5 | 8.1 | 26200 |  |  | 27400 | 104.6% | 1.8 | Both | 487.5 | 1.95 | HRCU-A-CB (Split System: Heat Pump with Remote Outdoor Unit-Air-Source) | N/A
212973641 | Central Heat Pump | TEMPSTAR | DLCURAH24ABK |  |  | EN(A,D,W)4X36L17** | *96VSN0601412B* | 23400 |  |  | 16.5 | 8.1 | 26200 |  |  | 27400 | 104.6% | 1.8 | Both | 487.5 | 1.95 | HRCU-A-CB (Split System: Heat Pump with Remote Outdoor Unit-Air-Source) | N/A
212975748 | Central Heat Pump | TEMPSTAR | DLCURAH24ABK |  |  | EN(A,D)4X30L17** | *96VTN0601412B* | 23400 |  |  | 16.5 | 8.1 | 26200 |  |  | 24600 | 93.89% | 2.04 | Both | 487.5 | 1.95 | HRCU-A-CB (Split System: Heat Pump with Remote Outdoor Unit-Air-Source) | N/A
212986956 | Central Heat Pump | TEMPSTAR | DLCURAH24ABK |  |  | EN(A,D)4X30L14** | *96MSN0601412A* | 23400 |  |  | 16.5 | 8.1 | 26400 |  |  | 24200 | 91.67% | 2.02 | Both | 487.5 | 1.95 | HRCU-A-CB (Split System: Heat Pump with Remote Outdoor Unit-Air-Source) | N/A
212986966 | Central Heat Pump | TEMPSTAR | DLCURAH24ABK |  |  | EN(A,D)4X30L17** | *96MSN0601412A* | 23600 |  |  | 16.5 | 8.1 | 26400 |  |  | 24200 | 91.67% | 2.02 | Both | 491.6667 | 1.9667 | HRCU-A-CB (Split System: Heat Pump with Remote Outdoor Unit-Air-Source) | N/A
212988743 | Central Heat Pump | TEMPSTAR | DLCURAH24ABK |  |  | EN(A,D)4X30L17** | *95MSU0401712A* | 23600 |  |  | 16.5 | 8.1 | 26400 |  |  | 24200 | 91.67% | 2.02 | Both | 491.6667 | 1.9667 | HRCU-A-CB (Split System: Heat Pump with Remote Outdoor Unit-Air-Source) | N/A
212974201 | Central Heat Pump | TEMPSTAR | DLCURAH36ABK |  |  | EA*4X48L24A* | *96VSN0802120B* | 35400 |  |  | 16.5 | 8.1 | 37800 |  |  | 35400 | 93.65% | 1.8 | Both | 737.5 | 2.95 | HRCU-A-CB (Split System: Heat Pump with Remote Outdoor Unit-Air-Source) | N/A
212979410 | Central Heat Pump | TEMPSTAR | DLCURAH36ABK |  |  | EA*4X48L21A* | *80MS(N,L)0702116A* | 35400 |  |  | 16.5 | 8.1 | 37800 |  |  | 34600 | 91.53% | 2 | Both | 737.5 | 2.95 | HRCU-A-CB (Split System: Heat Pump with Remote Outdoor Unit-Air-Source) | N/A
212978486 | Central Heat Pump | TEMPSTAR | DLCURAH36ABK |  |  | EA*4X48L21A* | *80MS(N,L)0701712A* | 35400 |  |  | 16.5 | 8.1 | 37800 |  |  | 34600 | 91.53% | 2 | Both | 737.5 | 2.95 | HRCU-A-CB (Split System: Heat Pump with Remote Outdoor Unit-Air-Source) | N/A
212970745 | Central Heat Pump | TEMPSTAR | DLCURAH36ABK |  |  | EN(A,D)4X48L24** | *80VSL0902120B* | 36000 |  |  | 16.5 | 8.1 | 38000 |  |  | 28400 | 74.74% | 1.94 | Both | 750 | 3 | HRCU-A-CB (Split System: Heat Pump with Remote Outdoor Unit-Air-Source) | N/A
212970735 | Central Heat Pump | TEMPSTAR | DLCURAH36ABK |  |  | EN(A,D,W)4X48L21** | *80VSL0902120B* | 36000 |  |  | 16.5 | 8.1 | 38500 |  |  | 35000 | 90.91% | 2 | Both | 750 | 3 | HRCU-A-CB (Split System: Heat Pump with Remote Outdoor Unit-Air-Source) | N/A
212971221 | Central Heat Pump | AIRQUEST | DLCURAH24ABK |  |  | EN(A,D)4X30L14** | *80VTL0451412B* | 23400 |  |  | 17 | 8.1 | 25800 |  |  | 24400 | 94.57% | 2.04 | Both | 487.5 | 1.95 | HRCU-A-CB (Split System: Heat Pump with Remote Outdoor Unit-Air-Source) | N/A
212969818 | Central Heat Pump | AIRQUEST | DLCURAH24ABK |  |  | EN(A,D)4X30L14** | *80VSL0451412B* | 23400 |  |  | 17 | 8.1 | 25800 |  |  | 24400 | 94.57% | 2.04 | Both | 487.5 | 1.95 | HRCU-A-CB (Split System: Heat Pump with Remote Outdoor Unit-Air-Source) | N/A
212977673 | Central Heat Pump | AIRQUEST | DLCURAH24ABK |  |  | EN(A,D)4X30L14** | *80MS(N,L)0451412A* | 23600 |  |  | 17 | 8.1 | 26000 |  |  | 24000 | 92.31% | 2 | Both | 491.6667 | 1.9667 | HRCU-A-CB (Split System: Heat Pump with Remote Outdoor Unit-Air-Source) | N/A
212973584 | Central Heat Pump | AIRQUEST | DLCURAH24ABK |  |  | EA*4X37L17A* | *96VSN0601412B* | 24000 |  |  | 17 | 8.1 | 25200 |  |  | 22400 | 88.89% | 1.86 | Both | 500 | 2 | HRCU-A-CB (Split System: Heat Pump with Remote Outdoor Unit-Air-Source) | N/A
212971222 | Central Heat Pump | ARCOAIRE | DLCURAH24ABK |  |  | EN(A,D)4X30L14** | *80VTL0451412B* | 23400 |  |  | 17 | 8.1 | 25800 |  |  | 24400 | 94.57% | 2.04 | Both | 487.5 | 1.95 | HRCU-A-CB (Split System: Heat Pump with Remote Outdoor Unit-Air-Source) | N/A
212977674 | Central Heat Pump | ARCOAIRE | DLCURAH24ABK |  |  | EN(A,D)4X30L14** | *80MS(N,L)0451412A* | 23600 |  |  | 17 | 8.1 | 26000 |  |  | 24000 | 92.31% | 2 | Both | 491.6667 | 1.9667 | HRCU-A-CB (Split System: Heat Pump with Remote Outdoor Unit-Air-Source) | N/A
212973585 | Central Heat Pump | ARCOAIRE | DLCURAH24ABK |  |  | EA*4X37L17A* | *96VSN0601412B* | 24000 |  |  | 17 | 8.1 | 25200 |  |  | 22400 | 88.89% | 1.86 | Both | 500 | 2 | HRCU-A-CB (Split System: Heat Pump with Remote Outdoor Unit-Air-Source) | N/A
212975698 | Central Heat Pump | ARCOAIRE | DLCURAH24ABK |  |  | EA*4X37L17A* | *96VTN0601412B* | 24000 |  |  | 17 | 8.1 | 25200 |  |  | 22400 | 88.89% | 1.86 | Both | 500 | 2 | HRCU-A-CB (Split System: Heat Pump with Remote Outdoor Unit-Air-Source) | N/A
212979873 | Central Heat Pump | ARCOAIRE | DLCURAH24ABK |  |  | EA*4X37L17A* | *80MS(N,L)0901714A* | 24000 |  |  | 17 | 8.1 | 25200 |  |  | 22400 | 88.89% | 1.86 | Both | 500 | 2 | HRCU-A-CB (Split System: Heat Pump with Remote Outdoor Unit-Air-Source) | N/A
212969817 | Central Heat Pump | BRYANT HEATING AND COOLING SYSTEMS | 38MURAQ24AB3* |  |  | CNPV*3014AL* | 82*SB36045V14*** | 23400 |  |  | 17 | 8.1 | 25800 |  |  | 24400 | 94.57% | 2.04 | Both | 487.5 | 1.95 | HRCU-A-CB (Split System: Heat Pump with Remote Outdoor Unit-Air-Source) | N/A
212977671 | Central Heat Pump | BRYANT HEATING AND COOLING SYSTEMS | 38MURAQ24AB3* |  |  | CNPV*3014AL* | 8(0,1)*SB36045M14*** | 23600 |  |  | 17 | 8.1 | 26000 |  |  | 24000 | 92.31% | 2 | Both | 491.6667 | 1.9667 | HRCU-A-CB (Split System: Heat Pump with Remote Outdoor Unit-Air-Source) | N/A
212973583 | Central Heat Pump | BRYANT HEATING AND COOLING SYSTEMS | 38MURAQ24AB3* |  |  | CAP**3717AL* | 926SB36060V14*** | 24000 |  |  | 17 | 8.1 | 25200 |  |  | 22400 | 88.89% | 1.86 | Both | 500 | 2 | HRCU-A-CB (Split System: Heat Pump with Remote Outdoor Unit-Air-Source) | N/A
212975695 | Central Heat Pump | BRYANT HEATING AND COOLING SYSTEMS | 38MURAQ24AB3* |  |  | CAP**3717AL* | 926TC36060V14*** | 24000 |  |  | 17 | 8.1 | 25200 |  |  | 22400 | 88.89% | 1.86 | Both | 500 | 2 | HRCU-A-CB (Split System: Heat Pump with Remote Outdoor Unit-Air-Source) | N/A
212971218 | Central Heat Pump | CARRIER | 38MURAQ24AB3* |  |  | CNPV*3014AL* | 58TP*B045V14**12 | 23400 |  |  | 17 | 8.1 | 25800 |  |  | 24400 | 94.57% | 2.04 | Both | 487.5 | 1.95 | HRCU-A-CB (Split System: Heat Pump with Remote Outdoor Unit-Air-Source) | N/A
212977670 | Central Heat Pump | CARRIER | 38MURAQ24AB3* |  |  | CNPV*3014AL* | 58S(B,C)*B045M14**12 | 23600 |  |  | 17 | 8.1 | 26000 |  |  | 24000 | 92.31% | 2 | Both | 491.6667 | 1.9667 | HRCU-A-CB (Split System: Heat Pump with Remote Outdoor Unit-Air-Source) | N/A
212973582 | Central Heat Pump | CARRIER | 38MURAQ24AB3* |  |  | CAP**3717AL* | 59SP6B060V14**12 | 24000 |  |  | 17 | 8.1 | 25200 |  |  | 22400 | 88.89% | 1.86 | Both | 500 | 2 | HRCU-A-CB (Split System: Heat Pump with Remote Outdoor Unit-Air-Source) | N/A
212975694 | Central Heat Pump | CARRIER | 38MURAQ24AB3* |  |  | CAP**3717AL* | 59TP6C060V14**12 | 24000 |  |  | 17 | 8.1 | 25200 |  |  | 22400 | 88.89% | 1.86 | Both | 500 | 2 | HRCU-A-CB (Split System: Heat Pump with Remote Outdoor Unit-Air-Source) | N/A
212979869 | Central Heat Pump | CARRIER | 38MURAQ24AB3* |  |  | CAP**3717AL* | 58S(B,C)*B090M17**14 | 24000 |  |  | 17 | 8.1 | 25200 |  |  | 22400 | 88.89% | 1.86 | Both | 500 | 2 | HRCU-A-CB (Split System: Heat Pump with Remote Outdoor Unit-Air-Source) | N/A
212969820 | Central Heat Pump | COMFORTMAKER | DLCURAH24ABK |  |  | EN(A,D)4X30L14** | *80VSL0451412B* | 23400 |  |  | 17 | 8.1 | 25800 |  |  | 24400 | 94.57% | 2.04 | Both | 487.5 | 1.95 | HRCU-A-CB (Split System: Heat Pump with Remote Outdoor Unit-Air-Source) | N/A
212971223 | Central Heat Pump | COMFORTMAKER | DLCURAH24ABK |  |  | EN(A,D)4X30L14** | *80VTL0451412B* | 23400 |  |  | 17 | 8.1 | 25800 |  |  | 24400 | 94.57% | 2.04 | Both | 487.5 | 1.95 | HRCU-A-CB (Split System: Heat Pump with Remote Outdoor Unit-Air-Source) | N/A
212977675 | Central Heat Pump | COMFORTMAKER | DLCURAH24ABK |  |  | EN(A,D)4X30L14** | *80MS(N,L)0451412A* | 23600 |  |  | 17 | 8.1 | 26000 |  |  | 24000 | 92.31% | 2 | Both | 491.6667 | 1.9667 | HRCU-A-CB (Split System: Heat Pump with Remote Outdoor Unit-Air-Source) | N/A
212975699 | Central Heat Pump | COMFORTMAKER | DLCURAH24ABK |  |  | EA*4X37L17A* | *96VTN0601412B* | 24000 |  |  | 17 | 8.1 | 25200 |  |  | 22400 | 88.89% | 1.86 | Both | 500 | 2 | HRCU-A-CB (Split System: Heat Pump with Remote Outdoor Unit-Air-Source) | N/A
212979874 | Central Heat Pump | COMFORTMAKER | DLCURAH24ABK |  |  | EA*4X37L17A* | *80MS(N,L)0901714A* | 24000 |  |  | 17 | 8.1 | 25200 |  |  | 22400 | 88.89% | 1.86 | Both | 500 | 2 | HRCU-A-CB (Split System: Heat Pump with Remote Outdoor Unit-Air-Source) | N/A
212971224 | Central Heat Pump | DAY & NIGHT | DLCURAH24ABK |  |  | EN(A,D)4X30L14** | *80VTL0451412B* | 23400 |  |  | 17 | 8.1 | 25800 |  |  | 24400 | 94.57% | 2.04 | Both | 487.5 | 1.95 | HRCU-A-CB (Split System: Heat Pump with Remote Outdoor Unit-Air-Source) | N/A
212977676 | Central Heat Pump | DAY & NIGHT | DLCURAH24ABK |  |  | EN(A,D)4X30L14** | *80MS(N,L)0451412A* | 23600 |  |  | 17 | 8.1 | 26000 |  |  | 24000 | 92.31% | 2 | Both | 491.6667 | 1.9667 | HRCU-A-CB (Split System: Heat Pump with Remote Outdoor Unit-Air-Source) | N/A
212973587 | Central Heat Pump | DAY & NIGHT | DLCURAH24ABK |  |  | EA*4X37L17A* | *96VSN0601412B* | 24000 |  |  | 17 | 8.1 | 25200 |  |  | 22400 | 88.89% | 1.86 | Both | 500 | 2 | HRCU-A-CB (Split System: Heat Pump with Remote Outdoor Unit-Air-Source) | N/A
212971229 | Central Heat Pump | GRANDAIRE | WDLCURAH24ABK |  |  | WLNC304AA* | WFET045A036A* | 23400 |  |  | 17 | 8.1 | 25800 |  |  | 24600 | 95.35% | 2.04 | Both | 487.5 | 1.95 | HRCU-A-CB (Split System: Heat Pump with Remote Outdoor Unit-Air-Source) | N/A
212977681 | Central Heat Pump | GRANDAIRE | WDLCURAH24ABK |  |  | WLNC304AA* | WFE*045A036C* | 23600 |  |  | 17 | 8.1 | 26000 |  |  | 24200 | 93.08% | 2 | Both | 491.6667 | 1.9667 | HRCU-A-CB (Split System: Heat Pump with Remote Outdoor Unit-Air-Source) | N/A
212973588 | Central Heat Pump | HEIL | DLCURAH24ABK |  |  | EA*4X37L17A* | *96VSN0601412B* | 24000 |  |  | 17 | 8.1 | 25200 |  |  | 22400 | 88.89% | 1.86 | Both | 500 | 2 | HRCU-A-CB (Split System: Heat Pump with Remote Outdoor Unit-Air-Source) | N/A
212979876 | Central Heat Pump | HEIL | DLCURAH24ABK |  |  | EA*4X37L17A* | *80MS(N,L)0901714A* | 24000 |  |  | 17 | 8.1 | 25200 |  |  | 22400 | 88.89% | 1.86 | Both | 500 | 2 | HRCU-A-CB (Split System: Heat Pump with Remote Outdoor Unit-Air-Source) | N/A
212971226 | Central Heat Pump | KEEPRITE | DLCURAH24ABK |  |  | EN(A,D)4X30L14** | *80VTL0451412B* | 23400 |  |  | 17 | 8.1 | 25800 |  |  | 24400 | 94.57% | 2.04 | Both | 487.5 | 1.95 | HRCU-A-CB (Split System: Heat Pump with Remote Outdoor Unit-Air-Source) | N/A
212977678 | Central Heat Pump | KEEPRITE | DLCURAH24ABK |  |  | EN(A,D)4X30L14** | *80MS(N,L)0451412A* | 23600 |  |  | 17 | 8.1 | 26000 |  |  | 24000 | 92.31% | 2 | Both | 491.6667 | 1.9667 | HRCU-A-CB (Split System: Heat Pump with Remote Outdoor Unit-Air-Source) | N/A
212975702 | Central Heat Pump | KEEPRITE | DLCURAH24ABK |  |  | EA*4X37L17A* | *96VTN0601412B* | 24000 |  |  | 17 | 8.1 | 25200 |  |  | 22400 | 88.89% | 1.86 | Both | 500 | 2 | HRCU-A-CB (Split System: Heat Pump with Remote Outdoor Unit-Air-Source) | N/A
212979877 | Central Heat Pump | KEEPRITE | DLCURAH24ABK |  |  | EA*4X37L17A* | *80MS(N,L)0901714A* | 24000 |  |  | 17 | 8.1 | 25200 |  |  | 22400 | 88.89% | 1.86 | Both | 500 | 2 | HRCU-A-CB (Split System: Heat Pump with Remote Outdoor Unit-Air-Source) | N/A
212971220 | Central Heat Pump | PAYNE HEATING AND COOLING | 38MURAQ24AB3* |  |  | CNPV*3014AL* | PG80VTLB36045A** | 23400 |  |  | 17 | 8.1 | 25800 |  |  | 24400 | 94.57% | 2.04 | Both | 487.5 | 1.95 | HRCU-A-CB (Split System: Heat Pump with Remote Outdoor Unit-Air-Source) | N/A
212977672 | Central Heat Pump | PAYNE HEATING AND COOLING | 38MURAQ24AB3* |  |  | CNPV*3014AL* | PG80MS(A,L)A36045A** | 23600 |  |  | 17 | 8.1 | 26000 |  |  | 24000 | 92.31% | 2 | Both | 491.6667 | 1.9667 | HRCU-A-CB (Split System: Heat Pump with Remote Outdoor Unit-Air-Source) | N/A
212979871 | Central Heat Pump | PAYNE HEATING AND COOLING | 38MURAQ24AB3* |  |  | CAP**3717AL* | PG80MS(A,L)A42090B** | 24000 |  |  | 17 | 8.1 | 25200 |  |  | 22400 | 88.89% | 1.86 | Both | 500 | 2 | HRCU-A-CB (Split System: Heat Pump with Remote Outdoor Unit-Air-Source) | N/A
214066880 | Central Heat Pump | RUSSELL | RD17AZ36AJ3N |  |  | TCFZ3621MTANM | S951V1005A21M4S | 34200 |  |  | 17 | 8.1 | 34200 |  |  | 29600 | 86.55% | 1.9 | Both | 712.5 | 2.85 | HRCU-A-CB (Split System: Heat Pump with Remote Outdoor Unit-Air-Source) | N/A
212969824 | Central Heat Pump | SMART COMFORT | DLCURAH24ABK |  |  | EN(A,D)4X30L14** | *80VSL0451412B* | 23400 |  |  | 17 | 8.1 | 25800 |  |  | 24400 | 94.57% | 2.04 | Both | 487.5 | 1.95 | HRCU-A-CB (Split System: Heat Pump with Remote Outdoor Unit-Air-Source) | N/A
212977679 | Central Heat Pump | SMART COMFORT | DLCURAH24ABK |  |  | EN(A,D)4X30L14** | *80MS(N,L)0451412A* | 23600 |  |  | 17 | 8.1 | 26000 |  |  | 24000 | 92.31% | 2 | Both | 491.6667 | 1.9667 | HRCU-A-CB (Split System: Heat Pump with Remote Outdoor Unit-Air-Source) | N/A
212975703 | Central Heat Pump | SMART COMFORT | DLCURAH24ABK |  |  | EA*4X37L17A* | *96VTN0601412B* | 24000 |  |  | 17 | 8.1 | 25200 |  |  | 22400 | 88.89% | 1.86 | Both | 500 | 2 | HRCU-A-CB (Split System: Heat Pump with Remote Outdoor Unit-Air-Source) | N/A
212979878 | Central Heat Pump | SMART COMFORT | DLCURAH24ABK |  |  | EA*4X37L17A* | *80MS(N,L)0901714A* | 24000 |  |  | 17 | 8.1 | 25200 |  |  | 22400 | 88.89% | 1.86 | Both | 500 | 2 | HRCU-A-CB (Split System: Heat Pump with Remote Outdoor Unit-Air-Source) | N/A
212969825 | Central Heat Pump | TEMPSTAR | DLCURAH24ABK |  |  | EN(A,D)4X30L14** | *80VSL0451412B* | 23400 |  |  | 17 | 8.1 | 25800 |  |  | 24600 | 95.35% | 2.04 | Both | 487.5 | 1.95 | HRCU-A-CB (Split System: Heat Pump with Remote Outdoor Unit-Air-Source) | N/A
212977680 | Central Heat Pump | TEMPSTAR | DLCURAH24ABK |  |  | EN(A,D)4X30L14** | *80MS(N,L)0451412A* | 23600 |  |  | 17 | 8.1 | 26000 |  |  | 24000 | 92.31% | 2 | Both | 491.6667 | 1.9667 | HRCU-A-CB (Split System: Heat Pump with Remote Outdoor Unit-Air-Source) | N/A
212975704 | Central Heat Pump | TEMPSTAR | DLCURAH24ABK |  |  | EA*4X37L17A* | *96VTN0601412B* | 24000 |  |  | 17 | 8.1 | 25200 |  |  | 25400 | 100.8% | 2.12 | Both | 500 | 2 | HRCU-A-CB (Split System: Heat Pump with Remote Outdoor Unit-Air-Source) | N/A
212973591 | Central Heat Pump | TEMPSTAR | DLCURAH24ABK |  |  | EA*4X37L17A* | *96VSN0601412B* | 24000 |  |  | 17 | 8.1 | 25200 |  |  | 25400 | 100.8% | 2.12 | Both | 500 | 2 | HRCU-A-CB (Split System: Heat Pump with Remote Outdoor Unit-Air-Source) | N/A
212979879 | Central Heat Pump | TEMPSTAR | DLCURAH24ABK |  |  | EA*4X37L17A* | *80MS(N,L)0901714A* | 24000 |  |  | 17 | 8.1 | 25200 |  |  | 22400 | 88.89% | 1.86 | Both | 500 | 2 | HRCU-A-CB (Split System: Heat Pump with Remote Outdoor Unit-Air-Source) | N/A
213297641 | Central Heat Pump | CHAMPION HEATING AND COOLING | HMH72B341 |  |  | XAHB36DBCN1 | Z8ES080B12SMPS1 | 33200 |  |  | 17.5 | 8.1 | 32800 |  |  | 23000 | 70.12% | 2 | Both | 691.6667 | 2.7667 | HRCU-A-CB (Split System: Heat Pump with Remote Outdoor Unit-Air-Source) | N/A
213297646 | Central Heat Pump | CHAMPION HEATING AND COOLING | HMH72B341 |  |  | XAHB36DBCN1 | Z8ES080B12LMPS1 | 33200 |  |  | 17.5 | 8.1 | 32800 |  |  | 23000 | 70.12% | 2 | Both | 691.6667 | 2.7667 | HRCU-A-CB (Split System: Heat Pump with Remote Outdoor Unit-Air-Source) | N/A
213297666 | Central Heat Pump | CHAMPION HEATING AND COOLING | HMH72B341 |  |  | XAHB36DBCN1 | Z8ES040A12LMPS1 | 33200 |  |  | 17.5 | 8.1 | 32800 |  |  | 23000 | 70.12% | 2.02 | Both | 691.6667 | 2.7667 | HRCU-A-CB (Split System: Heat Pump with Remote Outdoor Unit-Air-Source) | N/A
213296971 | Central Heat Pump | CHAMPION HEATING AND COOLING | HMH72B341 |  |  | XAHC36DBCN1 | Z8ES080B12LMPS1 | 33400 |  |  | 17.5 | 8.1 | 32800 |  |  | 23000 | 70.12% | 2.02 | Both | 695.8333 | 2.7833 | HRCU-A-CB (Split System: Heat Pump with Remote Outdoor Unit-Air-Source) | N/A
213296966 | Central Heat Pump | CHAMPION HEATING AND COOLING | HMH72B341 |  |  | XAHC36DBCN1 | Z8ES080B12SMPS1 | 33400 |  |  | 17.5 | 8.1 | 32800 |  |  | 23000 | 70.12% | 2.02 | Both | 695.8333 | 2.7833 | HRCU-A-CB (Split System: Heat Pump with Remote Outdoor Unit-Air-Source) | N/A
213297638 | Central Heat Pump | COLEMAN | HMH72B341 |  |  | XAHB36DBCN1 | Z8ES080B12SMPS1 | 33200 |  |  | 17.5 | 8.1 | 32800 |  |  | 23000 | 70.12% | 2 | Both | 691.6667 | 2.7667 | HRCU-A-CB (Split System: Heat Pump with Remote Outdoor Unit-Air-Source) | N/A
213297643 | Central Heat Pump | COLEMAN | HMH72B341 |  |  | XAHB36DBCN1 | Z8ES080B12LMPS1 | 33200 |  |  | 17.5 | 8.1 | 32800 |  |  | 23000 | 70.12% | 2 | Both | 691.6667 | 2.7667 | HRCU-A-CB (Split System: Heat Pump with Remote Outdoor Unit-Air-Source) | N/A
213297663 | Central Heat Pump | COLEMAN | HMH72B341 |  |  | XAHB36DBCN1 | Z8ES040A12LMPS1 | 33200 |  |  | 17.5 | 8.1 | 32800 |  |  | 23000 | 70.12% | 2.02 | Both | 691.6667 | 2.7667 | HRCU-A-CB (Split System: Heat Pump with Remote Outdoor Unit-Air-Source) | N/A
213297658 | Central Heat Pump | COLEMAN | HMH72B341 |  |  | XAHB36DBCN1 | Z8ES040A12SMPS1 | 33200 |  |  | 17.5 | 8.1 | 32800 |  |  | 23000 | 70.12% | 2.02 | Both | 691.6667 | 2.7667 | HRCU-A-CB (Split System: Heat Pump with Remote Outdoor Unit-Air-Source) | N/A
213296963 | Central Heat Pump | COLEMAN | HMH72B341 |  |  | XAHC36DBCN1 | Z8ES080B12SMPS1 | 33400 |  |  | 17.5 | 8.1 | 32800 |  |  | 23000 | 70.12% | 2.02 | Both | 695.8333 | 2.7833 | HRCU-A-CB (Split System: Heat Pump with Remote Outdoor Unit-Air-Source) | N/A
213296968 | Central Heat Pump | COLEMAN | HMH72B341 |  |  | XAHC36DBCN1 | Z8ES080B12LMPS1 | 33400 |  |  | 17.5 | 8.1 | 32800 |  |  | 23000 | 70.12% | 2.02 | Both | 695.8333 | 2.7833 | HRCU-A-CB (Split System: Heat Pump with Remote Outdoor Unit-Air-Source) | N/A
213297645 | Central Heat Pump | FRASER-JOHNSTON | HMH72B341 |  |  | XAHB36DBCN1 | Z8ES080B12LMPS1 | 33200 |  |  | 17.5 | 8.1 | 32800 |  |  | 23000 | 70.12% | 2 | Both | 691.6667 | 2.7667 | HRCU-A-CB (Split System: Heat Pump with Remote Outdoor Unit-Air-Source) | N/A
213297640 | Central Heat Pump | FRASER-JOHNSTON | HMH72B341 |  |  | XAHB36DBCN1 | Z8ES080B12SMPS1 | 33200 |  |  | 17.5 | 8.1 | 32800 |  |  | 23000 | 70.12% | 2 | Both | 691.6667 | 2.7667 | HRCU-A-CB (Split System: Heat Pump with Remote Outdoor Unit-Air-Source) | N/A
213297660 | Central Heat Pump | FRASER-JOHNSTON | HMH72B341 |  |  | XAHB36DBCN1 | Z8ES040A12SMPS1 | 33200 |  |  | 17.5 | 8.1 | 32800 |  |  | 23000 | 70.12% | 2.02 | Both | 691.6667 | 2.7667 | HRCU-A-CB (Split System: Heat Pump with Remote Outdoor Unit-Air-Source) | N/A
213296965 | Central Heat Pump | FRASER-JOHNSTON | HMH72B341 |  |  | XAHC36DBCN1 | Z8ES080B12SMPS1 | 33400 |  |  | 17.5 | 8.1 | 32800 |  |  | 23000 | 70.12% | 2.02 | Both | 695.8333 | 2.7833 | HRCU-A-CB (Split System: Heat Pump with Remote Outdoor Unit-Air-Source) | N/A
213296970 | Central Heat Pump | FRASER-JOHNSTON | HMH72B341 |  |  | XAHC36DBCN1 | Z8ES080B12LMPS1 | 33400 |  |  | 17.5 | 8.1 | 32800 |  |  | 23000 | 70.12% | 2.02 | Both | 695.8333 | 2.7833 | HRCU-A-CB (Split System: Heat Pump with Remote Outdoor Unit-Air-Source) | N/A
213297642 | Central Heat Pump | JOHNSON CONTROLS | HMH72B341 |  |  | XAHB36DBCN1 | Z8ES080B12SMPS1 | 33200 |  |  | 17.5 | 8.1 | 32800 |  |  | 23000 | 70.12% | 2 | Both | 691.6667 | 2.7667 | HRCU-A-CB (Split System: Heat Pump with Remote Outdoor Unit-Air-Source) | N/A
213297667 | Central Heat Pump | JOHNSON CONTROLS | HMH72B341 |  |  | XAHB36DBCN1 | Z8ES040A12LMPS1 | 33200 |  |  | 17.5 | 8.1 | 32800 |  |  | 23000 | 70.12% | 2.02 | Both | 691.6667 | 2.7667 | HRCU-A-CB (Split System: Heat Pump with Remote Outdoor Unit-Air-Source) | N/A
213296972 | Central Heat Pump | JOHNSON CONTROLS | HMH72B341 |  |  | XAHC36DBCN1 | Z8ES080B12LMPS1 | 33400 |  |  | 17.5 | 8.1 | 32800 |  |  | 23000 | 70.12% | 2.02 | Both | 695.8333 | 2.7833 | HRCU-A-CB (Split System: Heat Pump with Remote Outdoor Unit-Air-Source) | N/A
213296967 | Central Heat Pump | JOHNSON CONTROLS | HMH72B341 |  |  | XAHC36DBCN1 | Z8ES080B12SMPS1 | 33400 |  |  | 17.5 | 8.1 | 32800 |  |  | 23000 | 70.12% | 2.02 | Both | 695.8333 | 2.7833 | HRCU-A-CB (Split System: Heat Pump with Remote Outdoor Unit-Air-Source) | N/A
213297664 | Central Heat Pump | LUXAIRE | HMH72B341 |  |  | XAHB36DBCN1 | Z8ES040A12LMPS1 | 33200 |  |  | 17.5 | 8.1 | 32800 |  |  | 23000 | 70.12% | 2.02 | Both | 691.6667 | 2.7667 | HRCU-A-CB (Split System: Heat Pump with Remote Outdoor Unit-Air-Source) | N/A
213297659 | Central Heat Pump | LUXAIRE | HMH72B341 |  |  | XAHB36DBCN1 | Z8ES040A12SMPS1 | 33200 |  |  | 17.5 | 8.1 | 32800 |  |  | 23000 | 70.12% | 2.02 | Both | 691.6667 | 2.7667 | HRCU-A-CB (Split System: Heat Pump with Remote Outdoor Unit-Air-Source) | N/A
213296969 | Central Heat Pump | LUXAIRE | HMH72B341 |  |  | XAHC36DBCN1 | Z8ES080B12LMPS1 | 33400 |  |  | 17.5 | 8.1 | 32800 |  |  | 23000 | 70.12% | 2.02 | Both | 695.8333 | 2.7833 | HRCU-A-CB (Split System: Heat Pump with Remote Outdoor Unit-Air-Source) | N/A
213296964 | Central Heat Pump | LUXAIRE | HMH72B341 |  |  | XAHC36DBCN1 | Z8ES080B12SMPS1 | 33400 |  |  | 17.5 | 8.1 | 32800 |  |  | 23000 | 70.12% | 2.02 | Both | 695.8333 | 2.7833 | HRCU-A-CB (Split System: Heat Pump with Remote Outdoor Unit-Air-Source) | N/A
213296689 | Central Heat Pump | YORK | HMH72B341 |  |  | XAHB36DBCN1 | Y81E080B12LMPS1 | 33200 |  |  | 17.5 | 8.1 | 32800 |  |  | 23000 | 70.12% | 2 | Both | 691.6667 | 2.7667 | HRCU-A-CB (Split System: Heat Pump with Remote Outdoor Unit-Air-Source) | N/A
213296692 | Central Heat Pump | YORK | HMH72B341 |  |  | XAHB36DBCN1 | Y81E040A12SMPS1 | 33200 |  |  | 17.5 | 8.1 | 32800 |  |  | 23000 | 70.12% | 2.02 | Both | 691.6667 | 2.7667 | HRCU-A-CB (Split System: Heat Pump with Remote Outdoor Unit-Air-Source) | N/A
213296693 | Central Heat Pump | YORK | HMH72B341 |  |  | XAHB36DBCN1 | Y81E040A12LMPS1 | 33200 |  |  | 17.5 | 8.1 | 32800 |  |  | 23000 | 70.12% | 2.02 | Both | 691.6667 | 2.7667 | HRCU-A-CB (Split System: Heat Pump with Remote Outdoor Unit-Air-Source) | N/A
213296553 | Central Heat Pump | YORK | HMH72B341 |  |  | XAHC36DBCN1 | Y81E080B12SMPS1 | 33400 |  |  | 17.5 | 8.1 | 32800 |  |  | 23000 | 70.12% | 2.02 | Both | 695.8333 | 2.7833 | HRCU-A-CB (Split System: Heat Pump with Remote Outdoor Unit-Air-Source) | N/A
213296554 | Central Heat Pump | YORK | HMH72B341 |  |  | XAHC36DBCN1 | Y81E080B12LMPS1 | 33400 |  |  | 17.5 | 8.1 | 32800 |  |  | 23000 | 70.12% | 2.02 | Both | 695.8333 | 2.7833 | HRCU-A-CB (Split System: Heat Pump with Remote Outdoor Unit-Air-Source) | N/A
213297846 | Central Heat Pump | CHAMPION HEATING AND COOLING | HMH72B341 |  |  | XAHB36DBCN1+JMVT12BC2N1 |  | 33200 |  |  | 18 | 8.1 | 32200 |  |  | 22600 | 70.19% | 2.02 | Both | 691.6667 | 2.7667 | HRCU-A-CB (Split System: Heat Pump with Remote Outdoor Unit-Air-Source) | N/A
213296976 | Central Heat Pump | CHAMPION HEATING AND COOLING | HMH72B341 |  |  | XAFB36DXXN1+TXV | Z8ES080B12SMPS1 | 34000 |  |  | 18 | 8.1 | 33400 |  |  | 24000 | 71.86% | 2.08 | Both | 708.3333 | 2.8333 | HRCU-A-CB (Split System: Heat Pump with Remote Outdoor Unit-Air-Source) | N/A
213296996 | Central Heat Pump | CHAMPION HEATING AND COOLING | HMH72B341 |  |  | XAFB36DBCN1 | Z8ES080B12LMPS1 | 34000 |  |  | 18 | 8.1 | 33400 |  |  | 24000 | 71.86% | 2.08 | Both | 708.3333 | 2.8333 | HRCU-A-CB (Split System: Heat Pump with Remote Outdoor Unit-Air-Source) | N/A
213298056 | Central Heat Pump | CHAMPION HEATING AND COOLING | HMH72B341 |  |  | XAFC36DBCN1 | Z8ES080B12LMPS1 | 34000 |  |  | 18 | 8.1 | 33400 |  |  | 24000 | 71.86% | 2.08 | Both | 708.3333 | 2.8333 | HRCU-A-CB (Split System: Heat Pump with Remote Outdoor Unit-Air-Source) | N/A
213296981 | Central Heat Pump | CHAMPION HEATING AND COOLING | HMH72B341 |  |  | XAFB36DXXN1+TXV | Z8ES080B12LMPS1 | 34000 |  |  | 18 | 8.1 | 33400 |  |  | 24000 | 71.86% | 2.08 | Both | 708.3333 | 2.8333 | HRCU-A-CB (Split System: Heat Pump with Remote Outdoor Unit-Air-Source) | N/A
213297843 | Central Heat Pump | COLEMAN | HMH72B341 |  |  | XAHB36DBCN1+JMVT12BC2N1 |  | 33200 |  |  | 18 | 8.1 | 32200 |  |  | 22600 | 70.19% | 2.02 | Both | 691.6667 | 2.7667 | HRCU-A-CB (Split System: Heat Pump with Remote Outdoor Unit-Air-Source) | N/A
213296978 | Central Heat Pump | COLEMAN | HMH72B341 |  |  | XAFB36DXXN1+TXV | Z8ES080B12LMPS1 | 34000 |  |  | 18 | 8.1 | 33400 |  |  | 24000 | 71.86% | 2.08 | Both | 708.3333 | 2.8333 | HRCU-A-CB (Split System: Heat Pump with Remote Outdoor Unit-Air-Source) | N/A
213296993 | Central Heat Pump | COLEMAN | HMH72B341 |  |  | XAFB36DBCN1 | Z8ES080B12LMPS1 | 34000 |  |  | 18 | 8.1 | 33400 |  |  | 24000 | 71.86% | 2.08 | Both | 708.3333 | 2.8333 | HRCU-A-CB (Split System: Heat Pump with Remote Outdoor Unit-Air-Source) | N/A
213298053 | Central Heat Pump | COLEMAN | HMH72B341 |  |  | XAFC36DBCN1 | Z8ES080B12LMPS1 | 34000 |  |  | 18 | 8.1 | 33400 |  |  | 24000 | 71.86% | 2.08 | Both | 708.3333 | 2.8333 | HRCU-A-CB (Split System: Heat Pump with Remote Outdoor Unit-Air-Source) | N/A
213297845 | Central Heat Pump | FRASER-JOHNSTON | HMH72B341 |  |  | XAHB36DBCN1+JMVT12BC2N1 |  | 33200 |  |  | 18 | 8.1 | 32200 |  |  | 22600 | 70.19% | 2.02 | Both | 691.6667 | 2.7667 | HRCU-A-CB (Split System: Heat Pump with Remote Outdoor Unit-Air-Source) | N/A
213297220 | Central Heat Pump | FRASER-JOHNSTON | HMH72B341 |  |  | XAHC36DBCN1+JMET12CS2N1 |  | 33800 |  |  | 18 | 8.1 | 32800 |  |  | 23000 | 70.12% | 2.06 | Both | 704.1667 | 2.8167 | HRCU-A-CB (Split System: Heat Pump with Remote Outdoor Unit-Air-Source) | N/A
213298050 | Central Heat Pump | FRASER-JOHNSTON | HMH72B341 |  |  | XAFC36DBCN1 | Z8ES080B12SMPS1 | 34000 |  |  | 18 | 8.1 | 33400 |  |  | 24000 | 71.86% | 2.08 | Both | 708.3333 | 2.8333 | HRCU-A-CB (Split System: Heat Pump with Remote Outdoor Unit-Air-Source) | N/A
213296985 | Central Heat Pump | FRASER-JOHNSTON | HMH72B341 |  |  | XAFB36DBCN1 | Z8ES080B12SMPS1 | 34000 |  |  | 18 | 8.1 | 33400 |  |  | 24000 | 71.86% | 2.08 | Both | 708.3333 | 2.8333 | HRCU-A-CB (Split System: Heat Pump with Remote Outdoor Unit-Air-Source) | N/A
213298055 | Central Heat Pump | FRASER-JOHNSTON | HMH72B341 |  |  | XAFC36DBCN1 | Z8ES080B12LMPS1 | 34000 |  |  | 18 | 8.1 | 33400 |  |  | 24000 | 71.86% | 2.08 | Both | 708.3333 | 2.8333 | HRCU-A-CB (Split System: Heat Pump with Remote Outdoor Unit-Air-Source) | N/A
213296995 | Central Heat Pump | FRASER-JOHNSTON | HMH72B341 |  |  | XAFB36DBCN1 | Z8ES080B12LMPS1 | 34000 |  |  | 18 | 8.1 | 33400 |  |  | 24000 | 71.86% | 2.08 | Both | 708.3333 | 2.8333 | HRCU-A-CB (Split System: Heat Pump with Remote Outdoor Unit-Air-Source) | N/A
213297847 | Central Heat Pump | JOHNSON CONTROLS | HMH72B341 |  |  | XAHB36DBCN1+JMVT12BC2N1 |  | 33200 |  |  | 18 | 8.1 | 32200 |  |  | 22600 | 70.19% | 2.02 | Both | 691.6667 | 2.7667 | HRCU-A-CB (Split System: Heat Pump with Remote Outdoor Unit-Air-Source) | N/A
213297222 | Central Heat Pump | JOHNSON CONTROLS | HMH72B341 |  |  | XAHC36DBCN1+JMET12CS2N1 |  | 33800 |  |  | 18 | 8.1 | 32800 |  |  | 23000 | 70.12% | 2.06 | Both | 704.1667 | 2.8167 | HRCU-A-CB (Split System: Heat Pump with Remote Outdoor Unit-Air-Source) | N/A
213298057 | Central Heat Pump | JOHNSON CONTROLS | HMH72B341 |  |  | XAFC36DBCN1 | Z8ES080B12LMPS1 | 34000 |  |  | 18 | 8.1 | 33400 |  |  | 24000 | 71.86% | 2.08 | Both | 708.3333 | 2.8333 | HRCU-A-CB (Split System: Heat Pump with Remote Outdoor Unit-Air-Source) | N/A
213296987 | Central Heat Pump | JOHNSON CONTROLS | HMH72B341 |  |  | XAFB36DBCN1 | Z8ES080B12SMPS1 | 34000 |  |  | 18 | 8.1 | 33400 |  |  | 24000 | 71.86% | 2.08 | Both | 708.3333 | 2.8333 | HRCU-A-CB (Split System: Heat Pump with Remote Outdoor Unit-Air-Source) | N/A
213298052 | Central Heat Pump | JOHNSON CONTROLS | HMH72B341 |  |  | XAFC36DBCN1 | Z8ES080B12SMPS1 | 34000 |  |  | 18 | 8.1 | 33400 |  |  | 24000 | 71.86% | 2.08 | Both | 708.3333 | 2.8333 | HRCU-A-CB (Split System: Heat Pump with Remote Outdoor Unit-Air-Source) | N/A
213297844 | Central Heat Pump | LUXAIRE | HMH72B341 |  |  | XAHB36DBCN1+JMVT12BC2N1 |  | 33200 |  |  | 18 | 8.1 | 32200 |  |  | 22600 | 70.19% | 2.02 | Both | 691.6667 | 2.7667 | HRCU-A-CB (Split System: Heat Pump with Remote Outdoor Unit-Air-Source) | N/A
213296994 | Central Heat Pump | LUXAIRE | HMH72B341 |  |  | XAFB36DBCN1 | Z8ES080B12LMPS1 | 34000 |  |  | 18 | 8.1 | 33400 |  |  | 24000 | 71.86% | 2.08 | Both | 708.3333 | 2.8333 | HRCU-A-CB (Split System: Heat Pump with Remote Outdoor Unit-Air-Source) | N/A
213296979 | Central Heat Pump | LUXAIRE | HMH72B341 |  |  | XAFB36DXXN1+TXV | Z8ES080B12LMPS1 | 34000 |  |  | 18 | 8.1 | 33400 |  |  | 24000 | 71.86% | 2.08 | Both | 708.3333 | 2.8333 | HRCU-A-CB (Split System: Heat Pump with Remote Outdoor Unit-Air-Source) | N/A
213298049 | Central Heat Pump | LUXAIRE | HMH72B341 |  |  | XAFC36DBCN1 | Z8ES080B12SMPS1 | 34000 |  |  | 18 | 8.1 | 33400 |  |  | 24000 | 71.86% | 2.08 | Both | 708.3333 | 2.8333 | HRCU-A-CB (Split System: Heat Pump with Remote Outdoor Unit-Air-Source) | N/A
214066906 | Central Heat Pump | RHEEM | RD17AZ36AJ3N |  |  | RCFZ3621MTANM | R951V0603A17M4S | 34200 |  |  | 18 | 8.1 | 34200 |  |  | 29800 | 87.13% | 1.9 | Both | 712.5 | 2.85 | HRCU-A-CB (Split System: Heat Pump with Remote Outdoor Unit-Air-Source) | N/A
214066824 | Central Heat Pump | SURE | RD17AZ36AJ3N |  |  | TCFZ3621MTANM | S98MV0703A17UPS | 34200 |  |  | 18 | 8.1 | 34200 |  |  | 29800 | 87.13% | 1.9 | Both | 712.5 | 2.85 | HRCU-A-CB (Split System: Heat Pump with Remote Outdoor Unit-Air-Source) | N/A
214066796 | Central Heat Pump | SURE | RD17AZ36AJ3N |  |  | TCFZ3621MTANM | S962V0855A21M4S | 34200 |  |  | 18 | 8.1 | 34200 |  |  | 29600 | 86.55% | 1.9 | Both | 712.5 | 2.85 | HRCU-A-CB (Split System: Heat Pump with Remote Outdoor Unit-Air-Source) | N/A
213296729 | Central Heat Pump | YORK | HMH72B341 |  |  | XAHB36DBCN1+JMVT12BC2N1 |  | 33200 |  |  | 18 | 8.1 | 32200 |  |  | 22600 | 70.19% | 2.02 | Both | 691.6667 | 2.7667 | HRCU-A-CB (Split System: Heat Pump with Remote Outdoor Unit-Air-Source) | N/A
213296556 | Central Heat Pump | YORK | HMH72B341 |  |  | XAFB36DXXN1+TXV | Y81E080B12LMPS1 | 34000 |  |  | 18 | 8.1 | 33400 |  |  | 24000 | 71.86% | 2.08 | Both | 708.3333 | 2.8333 | HRCU-A-CB (Split System: Heat Pump with Remote Outdoor Unit-Air-Source) | N/A
213296557 | Central Heat Pump | YORK | HMH72B341 |  |  | XAFB36DBCN1 | Y81E080B12SMPS1 | 34000 |  |  | 18 | 8.1 | 33400 |  |  | 24000 | 71.86% | 2.08 | Both | 708.3333 | 2.8333 | HRCU-A-CB (Split System: Heat Pump with Remote Outdoor Unit-Air-Source) | N/A
213296770 | Central Heat Pump | YORK | HMH72B341 |  |  | XAFC36DBCN1 | Y81E080B12SMPS1 | 34000 |  |  | 18 | 8.1 | 33400 |  |  | 24000 | 71.86% | 2.08 | Both | 708.3333 | 2.8333 | HRCU-A-CB (Split System: Heat Pump with Remote Outdoor Unit-Air-Source) | N/A
213296559 | Central Heat Pump | YORK | HMH72B341 |  |  | XAFB36DBCN1 | Y81E080B12LMPS1 | 34000 |  |  | 18 | 8.1 | 33400 |  |  | 24000 | 71.86% | 2.08 | Both | 708.3333 | 2.8333 | HRCU-A-CB (Split System: Heat Pump with Remote Outdoor Unit-Air-Source) | N/A
212983297 | Central Heat Pump | AIRQUEST | DLCURAH18ABK |  |  | EN(A,D)4X24L17** | *92MSN0401712A* | 17200 |  |  | 15.5 | 8.1 | 18300 |  |  | 19300 | 105.5% | 2.3 | Both | 358.3333 | 1.4333 | HRCU-A-CB (Split System: Heat Pump with Remote Outdoor Unit-Air-Source) | N/A
212986718 | Central Heat Pump | AIRQUEST | DLCURAH18ABK |  |  | EN(A,D)4X30L17** | *96MSN0401712A* | 17400 |  |  | 15.5 | 8.1 | 18100 |  |  | 18700 | 103.3% | 2.24 | Both | 362.5 | 1.45 | HRCU-A-CB (Split System: Heat Pump with Remote Outdoor Unit-Air-Source) | N/A
212974695 | Central Heat Pump | ARCOAIRE | DLCURAH18ABK |  |  | EN(A,D)4X18L14** | *96VTN0401410B* | 17100 |  |  | 15.5 | 8.1 | 18400 |  |  | 19800 | 107.6% | 2.38 | Both | 356.25 | 1.425 | HRCU-A-CB (Split System: Heat Pump with Remote Outdoor Unit-Air-Source) | N/A
212983309 | Central Heat Pump | ARCOAIRE | DLCURAH18ABK |  |  | EN(A,D)4X30L17** | *92MSN0401712A* | 17400 |  |  | 15.5 | 8.1 | 18100 |  |  | 18700 | 103.3% | 2.24 | Both | 362.5 | 1.45 | HRCU-A-CB (Split System: Heat Pump with Remote Outdoor Unit-Air-Source) | N/A
212986683 | Central Heat Pump | ARCOAIRE | DLCURAH18ABK |  |  | EA*4X25L17A* | *96MSN0401712A* | 17700 |  |  | 15.5 | 8.1 | 17700 |  |  | 17800 | 100.6% | 2.14 | Both | 368.75 | 1.475 | HRCU-A-CB (Split System: Heat Pump with Remote Outdoor Unit-Air-Source) | N/A
212974692 | Central Heat Pump | BRYANT HEATING AND COOLING SYSTEMS | 38MURAQ18AB3* |  |  | CNPV*1814AL* | 926TC30040V14*** | 17100 |  |  | 15.5 | 8.1 | 18400 |  |  | 19800 | 107.6% | 2.38 | Both | 356.25 | 1.425 | HRCU-A-CB (Split System: Heat Pump with Remote Outdoor Unit-Air-Source) | N/A
212983295 | Central Heat Pump | BRYANT HEATING AND COOLING SYSTEMS | 38MURAQ18AB3* |  |  | CNPV*2417AL* | 912SE36040M17*** | 17200 |  |  | 15.5 | 8.1 | 18300 |  |  | 19300 | 105.5% | 2.3 | Both | 358.3333 | 1.4333 | HRCU-A-CB (Split System: Heat Pump with Remote Outdoor Unit-Air-Source) | N/A
212986680 | Central Heat Pump | BRYANT HEATING AND COOLING SYSTEMS | 38MURAQ18AB3* |  |  | CAP**2517AL* | 916SA36040M17*** | 17700 |  |  | 15.5 | 8.1 | 17700 |  |  | 17800 | 100.6% | 2.14 | Both | 368.75 | 1.475 | HRCU-A-CB (Split System: Heat Pump with Remote Outdoor Unit-Air-Source) | N/A
212974690 | Central Heat Pump | CARRIER | 38MURAQ18AB3* |  |  | CNPV*1814AL* | 59TP6C040V14**10 | 17100 |  |  | 15.5 | 8.1 | 18400 |  |  | 19800 | 107.6% | 2.38 | Both | 356.25 | 1.425 | HRCU-A-CB (Split System: Heat Pump with Remote Outdoor Unit-Air-Source) | N/A
212983305 | Central Heat Pump | CARRIER | 38MURAQ18AB3* |  |  | CNPV*3017AL* | 59SC2E040M17**12 | 17400 |  |  | 15.5 | 8.1 | 18100 |  |  | 18700 | 103.3% | 2.24 | Both | 362.5 | 1.45 | HRCU-A-CB (Split System: Heat Pump with Remote Outdoor Unit-Air-Source) | N/A
212986715 | Central Heat Pump | CARRIER | 38MURAQ18AB3* |  |  | CNPV*3017AL* | 59SC6A040M17**12 | 17400 |  |  | 15.5 | 8.1 | 18100 |  |  | 18700 | 103.3% | 2.24 | Both | 362.5 | 1.45 | HRCU-A-CB (Split System: Heat Pump with Remote Outdoor Unit-Air-Source) | N/A
212986655 | Central Heat Pump | CARRIER | 38MURAQ18AB3* |  |  | CAP**1917AL* | 59SC6A040M17**12 | 17600 |  |  | 15.5 | 8.1 | 17800 |  |  | 17900 | 100.6% | 2.14 | Both | 366.6667 | 1.4667 | HRCU-A-CB (Split System: Heat Pump with Remote Outdoor Unit-Air-Source) | N/A
212974696 | Central Heat Pump | COMFORTMAKER | DLCURAH18ABK |  |  | EN(A,D)4X18L14** | *96VTN0401410B* | 17100 |  |  | 15.5 | 8.1 | 18400 |  |  | 19800 | 107.6% | 2.38 | Both | 356.25 | 1.425 | HRCU-A-CB (Split System: Heat Pump with Remote Outdoor Unit-Air-Source) | N/A
212983299 | Central Heat Pump | COMFORTMAKER | DLCURAH18ABK |  |  | EN(A,D)4X24L17** | *92MSN0401712A* | 17200 |  |  | 15.5 | 8.1 | 18300 |  |  | 19300 | 105.5% | 2.3 | Both | 358.3333 | 1.4333 | HRCU-A-CB (Split System: Heat Pump with Remote Outdoor Unit-Air-Source) | N/A
212986720 | Central Heat Pump | COMFORTMAKER | DLCURAH18ABK |  |  | EN(A,D)4X30L17** | *96MSN0401712A* | 17400 |  |  | 15.5 | 8.1 | 18100 |  |  | 18700 | 103.3% | 2.24 | Both | 362.5 | 1.45 | HRCU-A-CB (Split System: Heat Pump with Remote Outdoor Unit-Air-Source) | N/A
212986660 | Central Heat Pump | COMFORTMAKER | DLCURAH18ABK |  |  | EA*4X19L17A* | *96MSN0401712A* | 17600 |  |  | 15.5 | 8.1 | 17800 |  |  | 17900 | 100.6% | 2.14 | Both | 366.6667 | 1.4667 | HRCU-A-CB (Split System: Heat Pump with Remote Outdoor Unit-Air-Source) | N/A
212986684 | Central Heat Pump | COMFORTMAKER | DLCURAH18ABK |  |  | EA*4X25L17A* | *96MSN0401712A* | 17700 |  |  | 15.5 | 8.1 | 17700 |  |  | 17800 | 100.6% | 2.14 | Both | 368.75 | 1.475 | HRCU-A-CB (Split System: Heat Pump with Remote Outdoor Unit-Air-Source) | N/A
212983300 | Central Heat Pump | DAY & NIGHT | DLCURAH18ABK |  |  | EN(A,D)4X24L17** | *92MSN0401712A* | 17200 |  |  | 15.5 | 8.1 | 18300 |  |  | 19300 | 105.5% | 2.3 | Both | 358.3333 | 1.4333 | HRCU-A-CB (Split System: Heat Pump with Remote Outdoor Unit-Air-Source) | N/A
212983311 | Central Heat Pump | DAY & NIGHT | DLCURAH18ABK |  |  | EN(A,D)4X30L17** | *92MSN0401712A* | 17400 |  |  | 15.5 | 8.1 | 18100 |  |  | 18700 | 103.3% | 2.24 | Both | 362.5 | 1.45 | HRCU-A-CB (Split System: Heat Pump with Remote Outdoor Unit-Air-Source) | N/A
212986721 | Central Heat Pump | DAY & NIGHT | DLCURAH18ABK |  |  | EN(A,D)4X30L17** | *96MSN0401712A* | 17400 |  |  | 15.5 | 8.1 | 18100 |  |  | 18700 | 103.3% | 2.24 | Both | 362.5 | 1.45 | HRCU-A-CB (Split System: Heat Pump with Remote Outdoor Unit-Air-Source) | N/A
212986661 | Central Heat Pump | DAY & NIGHT | DLCURAH18ABK |  |  | EA*4X19L17A* | *96MSN0401712A* | 17600 |  |  | 15.5 | 8.1 | 17800 |  |  | 17900 | 100.6% | 2.14 | Both | 366.6667 | 1.4667 | HRCU-A-CB (Split System: Heat Pump with Remote Outdoor Unit-Air-Source) | N/A
212974702 | Central Heat Pump | GRANDAIRE | WDLCURAH18ABK |  |  | WLNC184AA* | WFST040A030A* | 17100 |  |  | 15.5 | 8.1 | 18400 |  |  | 19200 | 104.3% | 2.3 | Both | 356.25 | 1.425 | HRCU-A-CB (Split System: Heat Pump with Remote Outdoor Unit-Air-Source) | N/A
212983315 | Central Heat Pump | GRANDAIRE | WDLCURAH18ABK |  |  | WLNC304BA* | WFAX040B036B* | 17400 |  |  | 15.5 | 8.1 | 18100 |  |  | 16300 | 90.06% | 1.86 | Both | 362.5 | 1.45 | HRCU-A-CB (Split System: Heat Pump with Remote Outdoor Unit-Air-Source) | N/A
212974698 | Central Heat Pump | HEIL | DLCURAH18ABK |  |  | EN(A,D)4X18L14** | *96VTN0401410B* | 17100 |  |  | 15.5 | 8.1 | 18400 |  |  | 19800 | 107.6% | 2.38 | Both | 356.25 | 1.425 | HRCU-A-CB (Split System: Heat Pump with Remote Outdoor Unit-Air-Source) | N/A
212983312 | Central Heat Pump | HEIL | DLCURAH18ABK |  |  | EN(A,D)4X30L17** | *92MSN0401712A* | 17400 |  |  | 15.5 | 8.1 | 18100 |  |  | 18700 | 103.3% | 2.24 | Both | 362.5 | 1.45 | HRCU-A-CB (Split System: Heat Pump with Remote Outdoor Unit-Air-Source) | N/A
212986662 | Central Heat Pump | HEIL | DLCURAH18ABK |  |  | EA*4X19L17A* | *96MSN0401712A* | 17600 |  |  | 15.5 | 8.1 | 17800 |  |  | 17900 | 100.6% | 2.14 | Both | 366.6667 | 1.4667 | HRCU-A-CB (Split System: Heat Pump with Remote Outdoor Unit-Air-Source) | N/A
212986686 | Central Heat Pump | HEIL | DLCURAH18ABK |  |  | EA*4X25L17A* | *96MSN0401712A* | 17700 |  |  | 15.5 | 8.1 | 17700 |  |  | 17800 | 100.6% | 2.14 | Both | 368.75 | 1.475 | HRCU-A-CB (Split System: Heat Pump with Remote Outdoor Unit-Air-Source) | N/A
212974699 | Central Heat Pump | KEEPRITE | DLCURAH18ABK |  |  | EN(A,D)4X18L14** | *96VTN0401410B* | 17100 |  |  | 15.5 | 8.1 | 18400 |  |  | 19800 | 107.6% | 2.38 | Both | 356.25 | 1.425 | HRCU-A-CB (Split System: Heat Pump with Remote Outdoor Unit-Air-Source) | N/A
212983302 | Central Heat Pump | KEEPRITE | DLCURAH18ABK |  |  | EN(A,D)4X24L17** | *92MSN0401712A* | 17200 |  |  | 15.5 | 8.1 | 18300 |  |  | 19300 | 105.5% | 2.3 | Both | 358.3333 | 1.4333 | HRCU-A-CB (Split System: Heat Pump with Remote Outdoor Unit-Air-Source) | N/A
212983313 | Central Heat Pump | KEEPRITE | DLCURAH18ABK |  |  | EN(A,D)4X30L17** | *92MSN0401712A* | 17400 |  |  | 15.5 | 8.1 | 18100 |  |  | 18700 | 103.3% | 2.24 | Both | 362.5 | 1.45 | HRCU-A-CB (Split System: Heat Pump with Remote Outdoor Unit-Air-Source) | N/A
212986723 | Central Heat Pump | KEEPRITE | DLCURAH18ABK |  |  | EN(A,D)4X30L17** | *96MSN0401712A* | 17400 |  |  | 15.5 | 8.1 | 18100 |  |  | 18700 | 103.3% | 2.24 | Both | 362.5 | 1.45 | HRCU-A-CB (Split System: Heat Pump with Remote Outdoor Unit-Air-Source) | N/A
212986663 | Central Heat Pump | KEEPRITE | DLCURAH18ABK |  |  | EA*4X19L17A* | *96MSN0401712A* | 17600 |  |  | 15.5 | 8.1 | 17800 |  |  | 17900 | 100.6% | 2.14 | Both | 366.6667 | 1.4667 | HRCU-A-CB (Split System: Heat Pump with Remote Outdoor Unit-Air-Source) | N/A
212986687 | Central Heat Pump | KEEPRITE | DLCURAH18ABK |  |  | EA*4X25L17A* | *96MSN0401712A* | 17700 |  |  | 15.5 | 8.1 | 17700 |  |  | 17800 | 100.6% | 2.14 | Both | 368.75 | 1.475 | HRCU-A-CB (Split System: Heat Pump with Remote Outdoor Unit-Air-Source) | N/A
212974693 | Central Heat Pump | PAYNE HEATING AND COOLING | 38MURAQ18AB3* |  |  | CNPV*1814AL* | PG96VTAB30040A** | 17100 |  |  | 15.5 | 8.1 | 18400 |  |  | 19800 | 107.6% | 2.38 | Both | 356.25 | 1.425 | HRCU-A-CB (Split System: Heat Pump with Remote Outdoor Unit-Air-Source) | N/A
212983296 | Central Heat Pump | PAYNE HEATING AND COOLING | 38MURAQ18AB3* |  |  | CNPV*2417AL* | PG92MSAA36040B** | 17200 |  |  | 15.5 | 8.1 | 18300 |  |  | 19300 | 105.5% | 2.3 | Both | 358.3333 | 1.4333 | HRCU-A-CB (Split System: Heat Pump with Remote Outdoor Unit-Air-Source) | N/A
212986717 | Central Heat Pump | PAYNE HEATING AND COOLING | 38MURAQ18AB3* |  |  | CNPV*3017AL* | PG96MSAA36040B** | 17400 |  |  | 15.5 | 8.1 | 18100 |  |  | 18700 | 103.3% | 2.24 | Both | 362.5 | 1.45 | HRCU-A-CB (Split System: Heat Pump with Remote Outdoor Unit-Air-Source) | N/A
212986681 | Central Heat Pump | PAYNE HEATING AND COOLING | 38MURAQ18AB3* |  |  | CAP**2517AL* | PG96MSAA36040B** | 17700 |  |  | 15.5 | 8.1 | 17700 |  |  | 17800 | 100.6% | 2.14 | Both | 368.75 | 1.475 | HRCU-A-CB (Split System: Heat Pump with Remote Outdoor Unit-Air-Source) | N/A
212986724 | Central Heat Pump | SMART COMFORT | DLCURAH18ABK |  |  | EN(A,D)4X30L17** | *96MSN0401712A* | 17400 |  |  | 15.5 | 8.1 | 18100 |  |  | 18700 | 103.3% | 2.24 | Both | 362.5 | 1.45 | HRCU-A-CB (Split System: Heat Pump with Remote Outdoor Unit-Air-Source) | N/A
212986725 | Central Heat Pump | SMART COMFORT | DLCURAH18ABK |  |  | EN(A,D)4X30L17** | *96MSM0401712A* | 17400 |  |  | 15.5 | 8.1 | 18100 |  |  | 18700 | 103.3% | 2.24 | Both | 362.5 | 1.45 | HRCU-A-CB (Split System: Heat Pump with Remote Outdoor Unit-Air-Source) | N/A
212986665 | Central Heat Pump | SMART COMFORT | DLCURAH18ABK |  |  | EA*4X19L17A* | *96MSM0401712A* | 17600 |  |  | 15.5 | 8.1 | 17800 |  |  | 17900 | 100.6% | 2.14 | Both | 366.6667 | 1.4667 | HRCU-A-CB (Split System: Heat Pump with Remote Outdoor Unit-Air-Source) | N/A
212986664 | Central Heat Pump | SMART COMFORT | DLCURAH18ABK |  |  | EA*4X19L17A* | *96MSN0401712A* | 17600 |  |  | 15.5 | 8.1 | 17800 |  |  | 17900 | 100.6% | 2.14 | Both | 366.6667 | 1.4667 | HRCU-A-CB (Split System: Heat Pump with Remote Outdoor Unit-Air-Source) | N/A
212986689 | Central Heat Pump | SMART COMFORT | DLCURAH18ABK |  |  | EA*4X25L17A* | *96MSM0401712A* | 17700 |  |  | 15.5 | 8.1 | 17700 |  |  | 17800 | 100.6% | 2.14 | Both | 368.75 | 1.475 | HRCU-A-CB (Split System: Heat Pump with Remote Outdoor Unit-Air-Source) | N/A
212974701 | Central Heat Pump | TEMPSTAR | DLCURAH18ABK |  |  | EN(A,D)4X18L14** | *96VTN0401410B* | 17100 |  |  | 15.5 | 8.1 | 18400 |  |  | 19800 | 107.6% | 2.38 | Both | 356.25 | 1.425 | HRCU-A-CB (Split System: Heat Pump with Remote Outdoor Unit-Air-Source) | N/A
212983303 | Central Heat Pump | TEMPSTAR | DLCURAH18ABK |  |  | EN(A,D)4X24L17** | *92MSN0401712A* | 17200 |  |  | 15.5 | 8.1 | 18300 |  |  | 19300 | 105.5% | 2.3 | Both | 358.3333 | 1.4333 | HRCU-A-CB (Split System: Heat Pump with Remote Outdoor Unit-Air-Source) | N/A
212983314 | Central Heat Pump | TEMPSTAR | DLCURAH18ABK |  |  | EN(A,D)4X30L17** | *92MSN0401712A* | 17400 |  |  | 15.5 | 8.1 | 18100 |  |  | 18700 | 103.3% | 2.24 | Both | 362.5 | 1.45 | HRCU-A-CB (Split System: Heat Pump with Remote Outdoor Unit-Air-Source) | N/A
212986726 | Central Heat Pump | TEMPSTAR | DLCURAH18ABK |  |  | EN(A,D)4X30L17** | *96MSN0401712A* | 17400 |  |  | 15.5 | 8.1 | 18100 |  |  | 16200 | 89.5% | 1.84 | Both | 362.5 | 1.45 | HRCU-A-CB (Split System: Heat Pump with Remote Outdoor Unit-Air-Source) | N/A
212986666 | Central Heat Pump | TEMPSTAR | DLCURAH18ABK |  |  | EA*4X19L17A* | *96MSN0401712A* | 17600 |  |  | 15.5 | 8.1 | 17800 |  |  | 19400 | 109% | 2.32 | Both | 366.6667 | 1.4667 | HRCU-A-CB (Split System: Heat Pump with Remote Outdoor Unit-Air-Source) | N/A
212987534 | Central Heat Pump | AIRQUEST | DLCURAH18ABK |  |  | EA*4X30L17A* | *96MSN0801716A* | 17300 |  |  | 16 | 8.1 | 17600 |  |  | 18300 | 104% | 2.2 | Both | 360.4167 | 1.4417 | HRCU-A-CB (Split System: Heat Pump with Remote Outdoor Unit-Air-Source) | N/A
212975125 | Central Heat Pump | AIRQUEST | DLCURAH18ABK |  |  | EN(A,D)4X30L17** | *96VTN0401712B* | 17300 |  |  | 16 | 8.1 | 17900 |  |  | 18600 | 103.9% | 2.22 | Both | 360.4167 | 1.4417 | HRCU-A-CB (Split System: Heat Pump with Remote Outdoor Unit-Air-Source) | N/A
212987050 | Central Heat Pump | AIRQUEST | DLCURAH18ABK |  |  | EN(A,D)4X24L14** | *96MSN0601412A* | 17300 |  |  | 16 | 8.1 | 18300 |  |  | 19200 | 104.9% | 2.32 | Both | 360.4167 | 1.4417 | HRCU-A-CB (Split System: Heat Pump with Remote Outdoor Unit-Air-Source) | N/A
212987060 | Central Heat Pump | AIRQUEST | DLCURAH18ABK |  |  | EN(A,D)4X24L17** | *96MSN0601412A* | 17300 |  |  | 16 | 8.1 | 18300 |  |  | 19200 | 104.9% | 2.32 | Both | 360.4167 | 1.4417 | HRCU-A-CB (Split System: Heat Pump with Remote Outdoor Unit-Air-Source) | N/A
212974733 | Central Heat Pump | AIRQUEST | DLCURAH18ABK |  |  | EN(A,D)4X30L14** | *96VTN0401410B* | 17400 |  |  | 16 | 8.1 | 18000 |  |  | 18600 | 103.3% | 2.22 | Both | 362.5 | 1.45 | HRCU-A-CB (Split System: Heat Pump with Remote Outdoor Unit-Air-Source) | N/A
212972754 | Central Heat Pump | AIRQUEST | DLCURAH18ABK |  |  | EN(A,D)4X30L14** | *96VSN0401410B* | 17400 |  |  | 16 | 8.1 | 18000 |  |  | 18700 | 103.9% | 2.24 | Both | 362.5 | 1.45 | HRCU-A-CB (Split System: Heat Pump with Remote Outdoor Unit-Air-Source) | N/A
212972764 | Central Heat Pump | AIRQUEST | DLCURAH18ABK |  |  | EN(A,D)4X30L17** | *96VSN0401410B* | 17400 |  |  | 16 | 8.1 | 18000 |  |  | 18700 | 103.9% | 2.24 | Both | 362.5 | 1.45 | HRCU-A-CB (Split System: Heat Pump with Remote Outdoor Unit-Air-Source) | N/A
212974746 | Central Heat Pump | AIRQUEST | DLCURAH18ABK |  |  | EN(A,D)4X30L17** | *96VTN0401410B* | 17400 |  |  | 16 | 8.1 | 18000 |  |  | 18700 | 103.9% | 2.24 | Both | 362.5 | 1.45 | HRCU-A-CB (Split System: Heat Pump with Remote Outdoor Unit-Air-Source) | N/A
212981883 | Central Heat Pump | AIRQUEST | DLCURAH18ABK |  |  | EN(A,D)4X30L17** | *80MSU1002120A* | 17500 |  |  | 16 | 8.1 | 18200 |  |  | 18700 | 102.7% | 2.24 | Both | 364.5833 | 1.4583 | HRCU-A-CB (Split System: Heat Pump with Remote Outdoor Unit-Air-Source) | N/A
212982435 | Central Heat Pump | AIRQUEST | DLCURAH18ABK |  |  | EN(A,D)4X30L17** | *80MSU0401712A* | 17500 |  |  | 16 | 8.1 | 18200 |  |  | 18500 | 101.6% | 2.22 | Both | 364.5833 | 1.4583 | HRCU-A-CB (Split System: Heat Pump with Remote Outdoor Unit-Air-Source) | N/A
212974616 | Central Heat Pump | AIRQUEST | DLCURAH18ABK |  |  | EA*4X19L17A* | *96VTN0401410B* | 17600 |  |  | 16 | 8.1 | 17700 |  |  | 17900 | 101.1% | 2.16 | Both | 366.6667 | 1.4667 | HRCU-A-CB (Split System: Heat Pump with Remote Outdoor Unit-Air-Source) | N/A
212972664 | Central Heat Pump | AIRQUEST | DLCURAH18ABK |  |  | EA*4X19L17A* | *96VSN0401410B* | 17700 |  |  | 16 | 8.1 | 17800 |  |  | 17900 | 100.6% | 2.16 | Both | 368.75 | 1.475 | HRCU-A-CB (Split System: Heat Pump with Remote Outdoor Unit-Air-Source) | N/A
212973034 | Central Heat Pump | AIRQUEST | DLCURAH18ABK |  |  | EA*4X25L17A* | *96VSN0401712B* | 17700 |  |  | 16 | 8.1 | 17800 |  |  | 17800 | 100% | 2.14 | Both | 368.75 | 1.475 | HRCU-A-CB (Split System: Heat Pump with Remote Outdoor Unit-Air-Source) | N/A
212972694 | Central Heat Pump | AIRQUEST | DLCURAH18ABK |  |  | EA*4X25L17A* | *96VSN0401410B* | 17700 |  |  | 16 | 8.1 | 17800 |  |  | 17800 | 100% | 2.14 | Both | 368.75 | 1.475 | HRCU-A-CB (Split System: Heat Pump with Remote Outdoor Unit-Air-Source) | N/A
212982399 | Central Heat Pump | AIRQUEST | DLCURAH18ABK |  |  | EA*4X25L17A* | *80MSU0401712A* | 17800 |  |  | 16 | 8.1 | 17800 |  |  | 17600 | 98.88% | 2.12 | Both | 370.8333 | 1.4833 | HRCU-A-CB (Split System: Heat Pump with Remote Outdoor Unit-Air-Source) | N/A
212981823 | Central Heat Pump | AIRQUEST | DLCURAH18ABK |  |  | EA*4X19L17A* | *80MSU1002120A* | 17800 |  |  | 16 | 8.1 | 17900 |  |  | 17900 | 100% | 2.14 | Both | 370.8333 | 1.4833 | HRCU-A-CB (Split System: Heat Pump with Remote Outdoor Unit-Air-Source) | N/A
212973065 | Central Heat Pump | ARCOAIRE | DLCURAH18ABK |  |  | EN(A,D)4X30L17** | *96VSN0401712B* | 17300 |  |  | 16 | 8.1 | 17900 |  |  | 18600 | 103.9% | 2.22 | Both | 360.4167 | 1.4417 | HRCU-A-CB (Split System: Heat Pump with Remote Outdoor Unit-Air-Source) | N/A
212974669 | Central Heat Pump | ARCOAIRE | DLCURAH18ABK |  |  | EA*4X30L14A* | *96VTN0401410B* | 17300 |  |  | 16 | 8.1 | 17900 |  |  | 18700 | 104.5% | 2.24 | Both | 360.4167 | 1.4417 | HRCU-A-CB (Split System: Heat Pump with Remote Outdoor Unit-Air-Source) | N/A
212987051 | Central Heat Pump | ARCOAIRE | DLCURAH18ABK |  |  | EN(A,D)4X24L14** | *96MSN0601412A* | 17300 |  |  | 16 | 8.1 | 18300 |  |  | 19200 | 104.9% | 2.32 | Both | 360.4167 | 1.4417 | HRCU-A-CB (Split System: Heat Pump with Remote Outdoor Unit-Air-Source) | N/A
212987061 | Central Heat Pump | ARCOAIRE | DLCURAH18ABK |  |  | EN(A,D)4X24L17** | *96MSN0601412A* | 17300 |  |  | 16 | 8.1 | 18300 |  |  | 19200 | 104.9% | 2.32 | Both | 360.4167 | 1.4417 | HRCU-A-CB (Split System: Heat Pump with Remote Outdoor Unit-Air-Source) | N/A
212972765 | Central Heat Pump | ARCOAIRE | DLCURAH18ABK |  |  | EN(A,D)4X30L17** | *96VSN0401410B* | 17400 |  |  | 16 | 8.1 | 18000 |  |  | 18700 | 103.9% | 2.24 | Both | 362.5 | 1.45 | HRCU-A-CB (Split System: Heat Pump with Remote Outdoor Unit-Air-Source) | N/A
212974747 | Central Heat Pump | ARCOAIRE | DLCURAH18ABK |  |  | EN(A,D)4X30L17** | *96VTN0401410B* | 17400 |  |  | 16 | 8.1 | 18000 |  |  | 18700 | 103.9% | 2.24 | Both | 362.5 | 1.45 | HRCU-A-CB (Split System: Heat Pump with Remote Outdoor Unit-Air-Source) | N/A
212982436 | Central Heat Pump | ARCOAIRE | DLCURAH18ABK |  |  | EN(A,D)4X30L17** | *80MSU0401712A* | 17500 |  |  | 16 | 8.1 | 18200 |  |  | 18500 | 101.6% | 2.22 | Both | 364.5833 | 1.4583 | HRCU-A-CB (Split System: Heat Pump with Remote Outdoor Unit-Air-Source) | N/A
212974656 | Central Heat Pump | ARCOAIRE | DLCURAH18ABK |  |  | EA*4X25L17A* | *96VTN0401410B* | 17700 |  |  | 16 | 8.1 | 17700 |  |  | 17900 | 101.1% | 2.14 | Both | 368.75 | 1.475 | HRCU-A-CB (Split System: Heat Pump with Remote Outdoor Unit-Air-Source) | N/A
212973035 | Central Heat Pump | ARCOAIRE | DLCURAH18ABK |  |  | EA*4X25L17A* | *96VSN0401712B* | 17700 |  |  | 16 | 8.1 | 17800 |  |  | 17800 | 100% | 2.14 | Both | 368.75 | 1.475 | HRCU-A-CB (Split System: Heat Pump with Remote Outdoor Unit-Air-Source) | N/A
212972695 | Central Heat Pump | ARCOAIRE | DLCURAH18ABK |  |  | EA*4X25L17A* | *96VSN0401410B* | 17700 |  |  | 16 | 8.1 | 17800 |  |  | 17800 | 100% | 2.14 | Both | 368.75 | 1.475 | HRCU-A-CB (Split System: Heat Pump with Remote Outdoor Unit-Air-Source) | N/A
212975071 | Central Heat Pump | ARCOAIRE | DLCURAH18ABK |  |  | EA*4X19L17A* | *96VTN0401712B* | 17700 |  |  | 16 | 8.1 | 17800 |  |  | 17900 | 100.6% | 2.16 | Both | 368.75 | 1.475 | HRCU-A-CB (Split System: Heat Pump with Remote Outdoor Unit-Air-Source) | N/A
212975093 | Central Heat Pump | ARCOAIRE | DLCURAH18ABK |  |  | EA*4X25L17A* | *96VTN0401712B* | 17700 |  |  | 16 | 8.1 | 17800 |  |  | 17800 | 100% | 2.14 | Both | 368.75 | 1.475 | HRCU-A-CB (Split System: Heat Pump with Remote Outdoor Unit-Air-Source) | N/A
212983254 | Central Heat Pump | ARCOAIRE | DLCURAH18ABK |  |  | EA*4X19L17A* | *92MSN0401712A* | 17700 |  |  | 16 | 8.1 | 17900 |  |  | 18000 | 100.6% | 2.16 | Both | 368.75 | 1.475 | HRCU-A-CB (Split System: Heat Pump with Remote Outdoor Unit-Air-Source) | N/A
212981848 | Central Heat Pump | ARCOAIRE | DLCURAH18ABK |  |  | EA*4X25L17A* | *80MSU1002120A* | 17800 |  |  | 16 | 8.1 | 17800 |  |  | 17800 | 100% | 2.14 | Both | 370.8333 | 1.4833 | HRCU-A-CB (Split System: Heat Pump with Remote Outdoor Unit-Air-Source) | N/A
212982400 | Central Heat Pump | ARCOAIRE | DLCURAH18ABK |  |  | EA*4X25L17A* | *80MSU0401712A* | 17800 |  |  | 16 | 8.1 | 17800 |  |  | 17600 | 98.88% | 2.12 | Both | 370.8333 | 1.4833 | HRCU-A-CB (Split System: Heat Pump with Remote Outdoor Unit-Air-Source) | N/A
212982376 | Central Heat Pump | ARCOAIRE | DLCURAH18ABK |  |  | EA*4X19L17A* | *80MSU0401712A* | 17800 |  |  | 16 | 8.1 | 17900 |  |  | 17700 | 98.88% | 2.14 | Both | 370.8333 | 1.4833 | HRCU-A-CB (Split System: Heat Pump with Remote Outdoor Unit-Air-Source) | N/A
212973063 | Central Heat Pump | BRYANT HEATING AND COOLING SYSTEMS | 38MURAQ18AB3* |  |  | CNPV*3017AL* | 926SB36040V17*** | 17300 |  |  | 16 | 8.1 | 17900 |  |  | 18600 | 103.9% | 2.22 | Both | 360.4167 | 1.4417 | HRCU-A-CB (Split System: Heat Pump with Remote Outdoor Unit-Air-Source) | N/A
212975123 | Central Heat Pump | BRYANT HEATING AND COOLING SYSTEMS | 38MURAQ18AB3* |  |  | CNPV*3017AL* | 926TC36040V17*** | 17300 |  |  | 16 | 8.1 | 17900 |  |  | 18600 | 103.9% | 2.22 | Both | 360.4167 | 1.4417 | HRCU-A-CB (Split System: Heat Pump with Remote Outdoor Unit-Air-Source) | N/A
212987058 | Central Heat Pump | BRYANT HEATING AND COOLING SYSTEMS | 38MURAQ18AB3* |  |  | CNPV*2417AL* | 916SA36060M14*** | 17300 |  |  | 16 | 8.1 | 18300 |  |  | 19200 | 104.9% | 2.32 | Both | 360.4167 | 1.4417 | HRCU-A-CB (Split System: Heat Pump with Remote Outdoor Unit-Air-Source) | N/A
212974731 | Central Heat Pump | BRYANT HEATING AND COOLING SYSTEMS | 38MURAQ18AB3* |  |  | CNPV*3014AL* | 926TC30040V14*** | 17400 |  |  | 16 | 8.1 | 18000 |  |  | 18600 | 103.3% | 2.22 | Both | 362.5 | 1.45 | HRCU-A-CB (Split System: Heat Pump with Remote Outdoor Unit-Air-Source) | N/A
212972753 | Central Heat Pump | BRYANT HEATING AND COOLING SYSTEMS | 38MURAQ18AB3* |  |  | CNPV*3014AL* | 926SB30040V14*** | 17400 |  |  | 16 | 8.1 | 18000 |  |  | 18700 | 103.9% | 2.24 | Both | 362.5 | 1.45 | HRCU-A-CB (Split System: Heat Pump with Remote Outdoor Unit-Air-Source) | N/A
212974653 | Central Heat Pump | BRYANT HEATING AND COOLING SYSTEMS | 38MURAQ18AB3* |  |  | CAP**2517AL* | 926TC30040V14*** | 17700 |  |  | 16 | 8.1 | 17700 |  |  | 17900 | 101.1% | 2.14 | Both | 368.75 | 1.475 | HRCU-A-CB (Split System: Heat Pump with Remote Outdoor Unit-Air-Source) | N/A
212972663 | Central Heat Pump | BRYANT HEATING AND COOLING SYSTEMS | 38MURAQ18AB3* |  |  | CAP**1917AL* | 926SB30040V14*** | 17700 |  |  | 16 | 8.1 | 17800 |  |  | 17900 | 100.6% | 2.16 | Both | 368.75 | 1.475 | HRCU-A-CB (Split System: Heat Pump with Remote Outdoor Unit-Air-Source) | N/A
212973013 | Central Heat Pump | BRYANT HEATING AND COOLING SYSTEMS | 38MURAQ18AB3* |  |  | CAP**1917AL* | 926SB36040V17*** | 17700 |  |  | 16 | 8.1 | 17800 |  |  | 17900 | 100.6% | 2.16 | Both | 368.75 | 1.475 | HRCU-A-CB (Split System: Heat Pump with Remote Outdoor Unit-Air-Source) | N/A
212975090 | Central Heat Pump | BRYANT HEATING AND COOLING SYSTEMS | 38MURAQ18AB3* |  |  | CAP**2517AL* | 926TC36040V17*** | 17700 |  |  | 16 | 8.1 | 17800 |  |  | 17800 | 100% | 2.14 | Both | 368.75 | 1.475 | HRCU-A-CB (Split System: Heat Pump with Remote Outdoor Unit-Air-Source) | N/A
212973033 | Central Heat Pump | BRYANT HEATING AND COOLING SYSTEMS | 38MURAQ18AB3* |  |  | CAP**2517AL* | 926SB36040V17*** | 17700 |  |  | 16 | 8.1 | 17800 |  |  | 17800 | 100% | 2.14 | Both | 368.75 | 1.475 | HRCU-A-CB (Split System: Heat Pump with Remote Outdoor Unit-Air-Source) | N/A
212975068 | Central Heat Pump | BRYANT HEATING AND COOLING SYSTEMS | 38MURAQ18AB3* |  |  | CAP**1917AL* | 926TC36040V17*** | 17700 |  |  | 16 | 8.1 | 17800 |  |  | 17900 | 100.6% | 2.16 | Both | 368.75 | 1.475 | HRCU-A-CB (Split System: Heat Pump with Remote Outdoor Unit-Air-Source) | N/A
212983251 | Central Heat Pump | BRYANT HEATING AND COOLING SYSTEMS | 38MURAQ18AB3* |  |  | CAP**1917AL* | 912SE36040M17*** | 17700 |  |  | 16 | 8.1 | 17900 |  |  | 18000 | 100.6% | 2.16 | Both | 368.75 | 1.475 | HRCU-A-CB (Split System: Heat Pump with Remote Outdoor Unit-Air-Source) | N/A
212981845 | Central Heat Pump | BRYANT HEATING AND COOLING SYSTEMS | 38MURAQ18AB3* |  |  | CAP**2517AL* | 83*SB60100M21*** | 17800 |  |  | 16 | 8.1 | 17800 |  |  | 17800 | 100% | 2.14 | Both | 370.8333 | 1.4833 | HRCU-A-CB (Split System: Heat Pump with Remote Outdoor Unit-Air-Source) | N/A
212981821 | Central Heat Pump | BRYANT HEATING AND COOLING SYSTEMS | 38MURAQ18AB3* |  |  | CAP**1917AL* | 83*SB60100M21*** | 17800 |  |  | 16 | 8.1 | 17900 |  |  | 17900 | 100% | 2.14 | Both | 370.8333 | 1.4833 | HRCU-A-CB (Split System: Heat Pump with Remote Outdoor Unit-Air-Source) | N/A
212982373 | Central Heat Pump | BRYANT HEATING AND COOLING SYSTEMS | 38MURAQ18AB3* |  |  | CAP**1917AL* | 83*SB36040M17*** | 17800 |  |  | 16 | 8.1 | 17900 |  |  | 17700 | 98.88% | 2.14 | Both | 370.8333 | 1.4833 | HRCU-A-CB (Split System: Heat Pump with Remote Outdoor Unit-Air-Source) | N/A
212973062 | Central Heat Pump | CARRIER | 38MURAQ18AB3* |  |  | CNPV*3017AL* | 59SP6B040V17**12 | 17300 |  |  | 16 | 8.1 | 17900 |  |  | 18600 | 103.9% | 2.22 | Both | 360.4167 | 1.4417 | HRCU-A-CB (Split System: Heat Pump with Remote Outdoor Unit-Air-Source) | N/A
212974664 | Central Heat Pump | CARRIER | 38MURAQ18AB3* |  |  | CAP**3014AL* | 59TP6C040V14**10 | 17300 |  |  | 16 | 8.1 | 17900 |  |  | 18700 | 104.5% | 2.24 | Both | 360.4167 | 1.4417 | HRCU-A-CB (Split System: Heat Pump with Remote Outdoor Unit-Air-Source) | N/A
212975122 | Central Heat Pump | CARRIER | 38MURAQ18AB3* |  |  | CNPV*3017AL* | 59TP6C040V17**12 | 17300 |  |  | 16 | 8.1 | 17900 |  |  | 18600 | 103.9% | 2.22 | Both | 360.4167 | 1.4417 | HRCU-A-CB (Split System: Heat Pump with Remote Outdoor Unit-Air-Source) | N/A
212989309 | Central Heat Pump | CARRIER | 38MURAQ18AB3* |  |  | CNPV*2417AL* | 59SU5B060M17**16 | 17300 |  |  | 16 | 8.1 | 18300 |  |  | 19200 | 104.9% | 2.32 | Both | 360.4167 | 1.4417 | HRCU-A-CB (Split System: Heat Pump with Remote Outdoor Unit-Air-Source) | N/A
212987047 | Central Heat Pump | CARRIER | 38MURAQ18AB3* |  |  | CNPV*2414AL* | 59SC6A060M14**12 | 17300 |  |  | 16 | 8.1 | 18300 |  |  | 19200 | 104.9% | 2.32 | Both | 360.4167 | 1.4417 | HRCU-A-CB (Split System: Heat Pump with Remote Outdoor Unit-Air-Source) | N/A
212987057 | Central Heat Pump | CARRIER | 38MURAQ18AB3* |  |  | CNPV*2417AL* | 59SC6A060M14**12 | 17300 |  |  | 16 | 8.1 | 18300 |  |  | 19200 | 104.9% | 2.32 | Both | 360.4167 | 1.4417 | HRCU-A-CB (Split System: Heat Pump with Remote Outdoor Unit-Air-Source) | N/A
212974730 | Central Heat Pump | CARRIER | 38MURAQ18AB3* |  |  | CNPV*3014AL* | GG96VTAB30040A** | 17400 |  |  | 16 | 8.1 | 18000 |  |  | 18600 | 103.3% | 2.22 | Both | 362.5 | 1.45 | HRCU-A-CB (Split System: Heat Pump with Remote Outdoor Unit-Air-Source) | N/A
212974729 | Central Heat Pump | CARRIER | 38MURAQ18AB3* |  |  | CNPV*3014AL* | 59TP6C040V14**10 | 17400 |  |  | 16 | 8.1 | 18000 |  |  | 18600 | 103.3% | 2.22 | Both | 362.5 | 1.45 | HRCU-A-CB (Split System: Heat Pump with Remote Outdoor Unit-Air-Source) | N/A
212972762 | Central Heat Pump | CARRIER | 38MURAQ18AB3* |  |  | CNPV*3017AL* | 59SP6B040V14**10 | 17400 |  |  | 16 | 8.1 | 18000 |  |  | 18700 | 103.9% | 2.24 | Both | 362.5 | 1.45 | HRCU-A-CB (Split System: Heat Pump with Remote Outdoor Unit-Air-Source) | N/A
212974613 | Central Heat Pump | CARRIER | 38MURAQ18AB3* |  |  | CAP**1917AL* | GG96VTAB30040A** | 17600 |  |  | 16 | 8.1 | 17700 |  |  | 17900 | 101.1% | 2.16 | Both | 366.6667 | 1.4667 | HRCU-A-CB (Split System: Heat Pump with Remote Outdoor Unit-Air-Source) | N/A
212974651 | Central Heat Pump | CARRIER | 38MURAQ18AB3* |  |  | CAP**2517AL* | 59TP6C040V14**10 | 17700 |  |  | 16 | 8.1 | 17700 |  |  | 17900 | 101.1% | 2.14 | Both | 368.75 | 1.475 | HRCU-A-CB (Split System: Heat Pump with Remote Outdoor Unit-Air-Source) | N/A
212974652 | Central Heat Pump | CARRIER | 38MURAQ18AB3* |  |  | CAP**2517AL* | GG96VTAB30040A** | 17700 |  |  | 16 | 8.1 | 17700 |  |  | 17900 | 101.1% | 2.14 | Both | 368.75 | 1.475 | HRCU-A-CB (Split System: Heat Pump with Remote Outdoor Unit-Air-Source) | N/A
212983272 | Central Heat Pump | CARRIER | 38MURAQ18AB3* |  |  | CAP**2517AL* | 59SC2E040M17**12 | 17700 |  |  | 16 | 8.1 | 17700 |  |  | 17800 | 100.6% | 2.14 | Both | 368.75 | 1.475 | HRCU-A-CB (Split System: Heat Pump with Remote Outdoor Unit-Air-Source) | N/A
212975067 | Central Heat Pump | CARRIER | 38MURAQ18AB3* |  |  | CAP**1917AL* | 59TP6C040V17**12 | 17700 |  |  | 16 | 8.1 | 17800 |  |  | 17900 | 100.6% | 2.16 | Both | 368.75 | 1.475 | HRCU-A-CB (Split System: Heat Pump with Remote Outdoor Unit-Air-Source) | N/A
212981820 | Central Heat Pump | CARRIER | 38MURAQ18AB3* |  |  | CAP**1917AL* | 58SU*B040M17**12 | 17800 |  |  | 16 | 8.1 | 17900 |  |  | 17700 | 98.88% | 2.14 | Both | 370.8333 | 1.4833 | HRCU-A-CB (Split System: Heat Pump with Remote Outdoor Unit-Air-Source) | N/A
212987536 | Central Heat Pump | COMFORTMAKER | DLCURAH18ABK |  |  | EA*4X30L17A* | *96MSN0801716A* | 17300 |  |  | 16 | 8.1 | 17600 |  |  | 18300 | 104% | 2.2 | Both | 360.4167 | 1.4417 | HRCU-A-CB (Split System: Heat Pump with Remote Outdoor Unit-Air-Source) | N/A
212973066 | Central Heat Pump | COMFORTMAKER | DLCURAH18ABK |  |  | EN(A,D)4X30L17** | *96VSN0401712B* | 17300 |  |  | 16 | 8.1 | 17900 |  |  | 18600 | 103.9% | 2.22 | Both | 360.4167 | 1.4417 | HRCU-A-CB (Split System: Heat Pump with Remote Outdoor Unit-Air-Source) | N/A
212974670 | Central Heat Pump | COMFORTMAKER | DLCURAH18ABK |  |  | EA*4X30L14A* | *96VTN0401410B* | 17300 |  |  | 16 | 8.1 | 17900 |  |  | 18700 | 104.5% | 2.24 | Both | 360.4167 | 1.4417 | HRCU-A-CB (Split System: Heat Pump with Remote Outdoor Unit-Air-Source) | N/A
212975127 | Central Heat Pump | COMFORTMAKER | DLCURAH18ABK |  |  | EN(A,D)4X30L17** | *96VTN0401712B* | 17300 |  |  | 16 | 8.1 | 17900 |  |  | 18600 | 103.9% | 2.22 | Both | 360.4167 | 1.4417 | HRCU-A-CB (Split System: Heat Pump with Remote Outdoor Unit-Air-Source) | N/A
212989314 | Central Heat Pump | COMFORTMAKER | DLCURAH18ABK |  |  | EN(A,D)4X24L17** | *95MSU0601716A* | 17300 |  |  | 16 | 8.1 | 18300 |  |  | 19200 | 104.9% | 2.32 | Both | 360.4167 | 1.4417 | HRCU-A-CB (Split System: Heat Pump with Remote Outdoor Unit-Air-Source) | N/A
212974735 | Central Heat Pump | COMFORTMAKER | DLCURAH18ABK |  |  | EN(A,D)4X30L14** | *96VTN0401410B* | 17400 |  |  | 16 | 8.1 | 18000 |  |  | 18600 | 103.3% | 2.22 | Both | 362.5 | 1.45 | HRCU-A-CB (Split System: Heat Pump with Remote Outdoor Unit-Air-Source) | N/A
212972766 | Central Heat Pump | COMFORTMAKER | DLCURAH18ABK |  |  | EN(A,D)4X30L17** | *96VSN0401410B* | 17400 |  |  | 16 | 8.1 | 18000 |  |  | 18700 | 103.9% | 2.24 | Both | 362.5 | 1.45 | HRCU-A-CB (Split System: Heat Pump with Remote Outdoor Unit-Air-Source) | N/A
212981885 | Central Heat Pump | COMFORTMAKER | DLCURAH18ABK |  |  | EN(A,D)4X30L17** | *80MSU1002120A* | 17500 |  |  | 16 | 8.1 | 18200 |  |  | 18700 | 102.7% | 2.24 | Both | 364.5833 | 1.4583 | HRCU-A-CB (Split System: Heat Pump with Remote Outdoor Unit-Air-Source) | N/A
212982437 | Central Heat Pump | COMFORTMAKER | DLCURAH18ABK |  |  | EN(A,D)4X30L17** | *80MSU0401712A* | 17500 |  |  | 16 | 8.1 | 18200 |  |  | 18500 | 101.6% | 2.22 | Both | 364.5833 | 1.4583 | HRCU-A-CB (Split System: Heat Pump with Remote Outdoor Unit-Air-Source) | N/A
212986372 | Central Heat Pump | COMFORTMAKER | DLCURAH18ABK |  |  | EN(A,D)4X30L14** | *96MSN0401410A* | 17600 |  |  | 16 | 8.1 | 18200 |  |  | 18600 | 102.2% | 2.24 | Both | 366.6667 | 1.4667 | HRCU-A-CB (Split System: Heat Pump with Remote Outdoor Unit-Air-Source) | N/A
212974657 | Central Heat Pump | COMFORTMAKER | DLCURAH18ABK |  |  | EA*4X25L17A* | *96VTN0401410B* | 17700 |  |  | 16 | 8.1 | 17700 |  |  | 17900 | 101.1% | 2.14 | Both | 368.75 | 1.475 | HRCU-A-CB (Split System: Heat Pump with Remote Outdoor Unit-Air-Source) | N/A
212972696 | Central Heat Pump | COMFORTMAKER | DLCURAH18ABK |  |  | EA*4X25L17A* | *96VSN0401410B* | 17700 |  |  | 16 | 8.1 | 17800 |  |  | 17800 | 100% | 2.14 | Both | 368.75 | 1.475 | HRCU-A-CB (Split System: Heat Pump with Remote Outdoor Unit-Air-Source) | N/A
212975072 | Central Heat Pump | COMFORTMAKER | DLCURAH18ABK |  |  | EA*4X19L17A* | *96VTN0401712B* | 17700 |  |  | 16 | 8.1 | 17800 |  |  | 17900 | 100.6% | 2.16 | Both | 368.75 | 1.475 | HRCU-A-CB (Split System: Heat Pump with Remote Outdoor Unit-Air-Source) | N/A
212975094 | Central Heat Pump | COMFORTMAKER | DLCURAH18ABK |  |  | EA*4X25L17A* | *96VTN0401712B* | 17700 |  |  | 16 | 8.1 | 17800 |  |  | 17800 | 100% | 2.14 | Both | 368.75 | 1.475 | HRCU-A-CB (Split System: Heat Pump with Remote Outdoor Unit-Air-Source) | N/A
212981849 | Central Heat Pump | COMFORTMAKER | DLCURAH18ABK |  |  | EA*4X25L17A* | *80MSU1002120A* | 17800 |  |  | 16 | 8.1 | 17800 |  |  | 17800 | 100% | 2.14 | Both | 370.8333 | 1.4833 | HRCU-A-CB (Split System: Heat Pump with Remote Outdoor Unit-Air-Source) | N/A
212982401 | Central Heat Pump | COMFORTMAKER | DLCURAH18ABK |  |  | EA*4X25L17A* | *80MSU0401712A* | 17800 |  |  | 16 | 8.1 | 17800 |  |  | 17600 | 98.88% | 2.12 | Both | 370.8333 | 1.4833 | HRCU-A-CB (Split System: Heat Pump with Remote Outdoor Unit-Air-Source) | N/A
212987537 | Central Heat Pump | DAY & NIGHT | DLCURAH18ABK |  |  | EA*4X30L17A* | *96MSN0801716A* | 17300 |  |  | 16 | 8.1 | 17600 |  |  | 18300 | 104% | 2.2 | Both | 360.4167 | 1.4417 | HRCU-A-CB (Split System: Heat Pump with Remote Outdoor Unit-Air-Source) | N/A
212973067 | Central Heat Pump | DAY & NIGHT | DLCURAH18ABK |  |  | EN(A,D)4X30L17** | *96VSN0401712B* | 17300 |  |  | 16 | 8.1 | 17900 |  |  | 18600 | 103.9% | 2.22 | Both | 360.4167 | 1.4417 | HRCU-A-CB (Split System: Heat Pump with Remote Outdoor Unit-Air-Source) | N/A
212975128 | Central Heat Pump | DAY & NIGHT | DLCURAH18ABK |  |  | EN(A,D)4X30L17** | *96VTN0401712B* | 17300 |  |  | 16 | 8.1 | 17900 |  |  | 18600 | 103.9% | 2.22 | Both | 360.4167 | 1.4417 | HRCU-A-CB (Split System: Heat Pump with Remote Outdoor Unit-Air-Source) | N/A
212987053 | Central Heat Pump | DAY & NIGHT | DLCURAH18ABK |  |  | EN(A,D)4X24L14** | *96MSN0601412A* | 17300 |  |  | 16 | 8.1 | 18300 |  |  | 19200 | 104.9% | 2.32 | Both | 360.4167 | 1.4417 | HRCU-A-CB (Split System: Heat Pump with Remote Outdoor Unit-Air-Source) | N/A
212974736 | Central Heat Pump | DAY & NIGHT | DLCURAH18ABK |  |  | EN(A,D)4X30L14** | *96VTN0401410B* | 17400 |  |  | 16 | 8.1 | 18000 |  |  | 18600 | 103.3% | 2.22 | Both | 362.5 | 1.45 | HRCU-A-CB (Split System: Heat Pump with Remote Outdoor Unit-Air-Source) | N/A
212974749 | Central Heat Pump | DAY & NIGHT | DLCURAH18ABK |  |  | EN(A,D)4X30L17** | *96VTN0401410B* | 17400 |  |  | 16 | 8.1 | 18000 |  |  | 18700 | 103.9% | 2.24 | Both | 362.5 | 1.45 | HRCU-A-CB (Split System: Heat Pump with Remote Outdoor Unit-Air-Source) | N/A
212972757 | Central Heat Pump | DAY & NIGHT | DLCURAH18ABK |  |  | EN(A,D)4X30L14** | *96VSN0401410B* | 17400 |  |  | 16 | 8.1 | 18000 |  |  | 18700 | 103.9% | 2.24 | Both | 362.5 | 1.45 | HRCU-A-CB (Split System: Heat Pump with Remote Outdoor Unit-Air-Source) | N/A
212982438 | Central Heat Pump | DAY & NIGHT | DLCURAH18ABK |  |  | EN(A,D)4X30L17** | *80MSU0401712A* | 17500 |  |  | 16 | 8.1 | 18200 |  |  | 18500 | 101.6% | 2.22 | Both | 364.5833 | 1.4583 | HRCU-A-CB (Split System: Heat Pump with Remote Outdoor Unit-Air-Source) | N/A
212986373 | Central Heat Pump | DAY & NIGHT | DLCURAH18ABK |  |  | EN(A,D)4X30L14** | *96MSN0401410A* | 17600 |  |  | 16 | 8.1 | 18200 |  |  | 18600 | 102.2% | 2.24 | Both | 366.6667 | 1.4667 | HRCU-A-CB (Split System: Heat Pump with Remote Outdoor Unit-Air-Source) | N/A
212974658 | Central Heat Pump | DAY & NIGHT | DLCURAH18ABK |  |  | EA*4X25L17A* | *96VTN0401410B* | 17700 |  |  | 16 | 8.1 | 17700 |  |  | 17900 | 101.1% | 2.14 | Both | 368.75 | 1.475 | HRCU-A-CB (Split System: Heat Pump with Remote Outdoor Unit-Air-Source) | N/A
212975073 | Central Heat Pump | DAY & NIGHT | DLCURAH18ABK |  |  | EA*4X19L17A* | *96VTN0401712B* | 17700 |  |  | 16 | 8.1 | 17800 |  |  | 17900 | 100.6% | 2.16 | Both | 368.75 | 1.475 | HRCU-A-CB (Split System: Heat Pump with Remote Outdoor Unit-Air-Source) | N/A
212972697 | Central Heat Pump | DAY & NIGHT | DLCURAH18ABK |  |  | EA*4X25L17A* | *96VSN0401410B* | 17700 |  |  | 16 | 8.1 | 17800 |  |  | 17800 | 100% | 2.14 | Both | 368.75 | 1.475 | HRCU-A-CB (Split System: Heat Pump with Remote Outdoor Unit-Air-Source) | N/A
212975095 | Central Heat Pump | DAY & NIGHT | DLCURAH18ABK |  |  | EA*4X25L17A* | *96VTN0401712B* | 17700 |  |  | 16 | 8.1 | 17800 |  |  | 17800 | 100% | 2.14 | Both | 368.75 | 1.475 | HRCU-A-CB (Split System: Heat Pump with Remote Outdoor Unit-Air-Source) | N/A
212973017 | Central Heat Pump | DAY & NIGHT | DLCURAH18ABK |  |  | EA*4X19L17A* | *96VSN0401712B* | 17700 |  |  | 16 | 8.1 | 17800 |  |  | 17900 | 100.6% | 2.16 | Both | 368.75 | 1.475 | HRCU-A-CB (Split System: Heat Pump with Remote Outdoor Unit-Air-Source) | N/A
212973037 | Central Heat Pump | DAY & NIGHT | DLCURAH18ABK |  |  | EA*4X25L17A* | *96VSN0401712B* | 17700 |  |  | 16 | 8.1 | 17800 |  |  | 17800 | 100% | 2.14 | Both | 368.75 | 1.475 | HRCU-A-CB (Split System: Heat Pump with Remote Outdoor Unit-Air-Source) | N/A
212982402 | Central Heat Pump | DAY & NIGHT | DLCURAH18ABK |  |  | EA*4X25L17A* | *80MSU0401712A* | 17800 |  |  | 16 | 8.1 | 17800 |  |  | 17600 | 98.88% | 2.12 | Both | 370.8333 | 1.4833 | HRCU-A-CB (Split System: Heat Pump with Remote Outdoor Unit-Air-Source) | N/A
212981826 | Central Heat Pump | DAY & NIGHT | DLCURAH18ABK |  |  | EA*4X19L17A* | *80MSU1002120A* | 17800 |  |  | 16 | 8.1 | 17900 |  |  | 17900 | 100% | 2.14 | Both | 370.8333 | 1.4833 | HRCU-A-CB (Split System: Heat Pump with Remote Outdoor Unit-Air-Source) | N/A
212982378 | Central Heat Pump | DAY & NIGHT | DLCURAH18ABK |  |  | EA*4X19L17A* | *80MSU0401712A* | 17800 |  |  | 16 | 8.1 | 17900 |  |  | 17700 | 98.88% | 2.14 | Both | 370.8333 | 1.4833 | HRCU-A-CB (Split System: Heat Pump with Remote Outdoor Unit-Air-Source) | N/A
212987542 | Central Heat Pump | GRANDAIRE | WDLCURAH18ABK |  |  | WLA*304BA* | WFSX080B048B* | 17300 |  |  | 16 | 8.1 | 17600 |  |  | 19100 | 108.5% | 2.3 | Both | 360.4167 | 1.4417 | HRCU-A-CB (Split System: Heat Pump with Remote Outdoor Unit-Air-Source) | N/A
212974676 | Central Heat Pump | GRANDAIRE | WDLCURAH18ABK |  |  | WLA*304AA* | WFST040A030A* | 17300 |  |  | 16 | 8.1 | 17900 |  |  | 18900 | 105.6% | 2.26 | Both | 360.4167 | 1.4417 | HRCU-A-CB (Split System: Heat Pump with Remote Outdoor Unit-Air-Source) | N/A
212989320 | Central Heat Pump | GRANDAIRE | WDLCURAH18ABK |  |  | WLNC244BA* | WFSU060B048B* | 17300 |  |  | 16 | 8.1 | 18300 |  |  | 18700 | 102.2% | 2.24 | Both | 360.4167 | 1.4417 | HRCU-A-CB (Split System: Heat Pump with Remote Outdoor Unit-Air-Source) | N/A
212974741 | Central Heat Pump | GRANDAIRE | WDLCURAH18ABK |  |  | WLNC304AA* | WFST040A030A* | 17400 |  |  | 16 | 8.1 | 18000 |  |  | 18700 | 103.9% | 2.24 | Both | 362.5 | 1.45 | HRCU-A-CB (Split System: Heat Pump with Remote Outdoor Unit-Air-Source) | N/A
212983282 | Central Heat Pump | GRANDAIRE | WDLCURAH18ABK |  |  | WLA*254BA* | WFAX040B036B* | 17700 |  |  | 16 | 8.1 | 17700 |  |  | 18800 | 106.2% | 2.24 | Both | 368.75 | 1.475 | HRCU-A-CB (Split System: Heat Pump with Remote Outdoor Unit-Air-Source) | N/A
212981855 | Central Heat Pump | GRANDAIRE | WDLCURAH18ABK |  |  | WLA*254BA* | WFEU100C060B* | 17800 |  |  | 16 | 8.1 | 17800 |  |  | 18700 | 105.1% | 2.24 | Both | 370.8333 | 1.4833 | HRCU-A-CB (Split System: Heat Pump with Remote Outdoor Unit-Air-Source) | N/A
212982407 | Central Heat Pump | GRANDAIRE | WDLCURAH18ABK |  |  | WLA*254BA* | WFEU040B036B* | 17800 |  |  | 16 | 8.1 | 17800 |  |  | 17600 | 98.88% | 2.12 | Both | 370.8333 | 1.4833 | HRCU-A-CB (Split System: Heat Pump with Remote Outdoor Unit-Air-Source) | N/A
212981831 | Central Heat Pump | GRANDAIRE | WDLCURAH18ABK |  |  | WLA*194BA* | WFEU100C060B* | 17800 |  |  | 16 | 8.1 | 17900 |  |  | 19400 | 108.4% | 2.32 | Both | 370.8333 | 1.4833 | HRCU-A-CB (Split System: Heat Pump with Remote Outdoor Unit-Air-Source) | N/A
212982383 | Central Heat Pump | GRANDAIRE | WDLCURAH18ABK |  |  | WLA*194BA* | WFEU040B036B* | 17800 |  |  | 16 | 8.1 | 17900 |  |  | 17700 | 98.88% | 2.14 | Both | 370.8333 | 1.4833 | HRCU-A-CB (Split System: Heat Pump with Remote Outdoor Unit-Air-Source) | N/A
212974672 | Central Heat Pump | HEIL | DLCURAH18ABK |  |  | EA*4X30L14A* | *96VTN0401410B* | 17300 |  |  | 16 | 8.1 | 17900 |  |  | 18700 | 104.5% | 2.24 | Both | 360.4167 | 1.4417 | HRCU-A-CB (Split System: Heat Pump with Remote Outdoor Unit-Air-Source) | N/A
212987064 | Central Heat Pump | HEIL | DLCURAH18ABK |  |  | EN(A,D)4X24L17** | *96MSN0601412A* | 17300 |  |  | 16 | 8.1 | 18300 |  |  | 19200 | 104.9% | 2.32 | Both | 360.4167 | 1.4417 | HRCU-A-CB (Split System: Heat Pump with Remote Outdoor Unit-Air-Source) | N/A
212974737 | Central Heat Pump | HEIL | DLCURAH18ABK |  |  | EN(A,D)4X30L14** | *96VTN0401410B* | 17400 |  |  | 16 | 8.1 | 18000 |  |  | 18600 | 103.3% | 2.22 | Both | 362.5 | 1.45 | HRCU-A-CB (Split System: Heat Pump with Remote Outdoor Unit-Air-Source) | N/A
212972768 | Central Heat Pump | HEIL | DLCURAH18ABK |  |  | EN(A,D)4X30L17** | *96VSN0401410B* | 17400 |  |  | 16 | 8.1 | 18000 |  |  | 18700 | 103.9% | 2.24 | Both | 362.5 | 1.45 | HRCU-A-CB (Split System: Heat Pump with Remote Outdoor Unit-Air-Source) | N/A
212974750 | Central Heat Pump | HEIL | DLCURAH18ABK |  |  | EN(A,D)4X30L17** | *96VTN0401410B* | 17400 |  |  | 16 | 8.1 | 18000 |  |  | 18700 | 103.9% | 2.24 | Both | 362.5 | 1.45 | HRCU-A-CB (Split System: Heat Pump with Remote Outdoor Unit-Air-Source) | N/A
212981887 | Central Heat Pump | HEIL | DLCURAH18ABK |  |  | EN(A,D)4X30L17** | *80MSU1002120A* | 17500 |  |  | 16 | 8.1 | 18200 |  |  | 18700 | 102.7% | 2.24 | Both | 364.5833 | 1.4583 | HRCU-A-CB (Split System: Heat Pump with Remote Outdoor Unit-Air-Source) | N/A
212982439 | Central Heat Pump | HEIL | DLCURAH18ABK |  |  | EN(A,D)4X30L17** | *80MSU0401712A* | 17500 |  |  | 16 | 8.1 | 18200 |  |  | 18500 | 101.6% | 2.22 | Both | 364.5833 | 1.4583 | HRCU-A-CB (Split System: Heat Pump with Remote Outdoor Unit-Air-Source) | N/A
212986374 | Central Heat Pump | HEIL | DLCURAH18ABK |  |  | EN(A,D)4X30L14** | *96MSN0401410A* | 17600 |  |  | 16 | 8.1 | 18200 |  |  | 18600 | 102.2% | 2.24 | Both | 366.6667 | 1.4667 | HRCU-A-CB (Split System: Heat Pump with Remote Outdoor Unit-Air-Source) | N/A
212983279 | Central Heat Pump | HEIL | DLCURAH18ABK |  |  | EA*4X25L17A* | *92MSN0401712A* | 17700 |  |  | 16 | 8.1 | 17700 |  |  | 17800 | 100.6% | 2.14 | Both | 368.75 | 1.475 | HRCU-A-CB (Split System: Heat Pump with Remote Outdoor Unit-Air-Source) | N/A
212973038 | Central Heat Pump | HEIL | DLCURAH18ABK |  |  | EA*4X25L17A* | *96VSN0401712B* | 17700 |  |  | 16 | 8.1 | 17800 |  |  | 17800 | 100% | 2.14 | Both | 368.75 | 1.475 | HRCU-A-CB (Split System: Heat Pump with Remote Outdoor Unit-Air-Source) | N/A
212972668 | Central Heat Pump | HEIL | DLCURAH18ABK |  |  | EA*4X19L17A* | *96VSN0401410B* | 17700 |  |  | 16 | 8.1 | 17800 |  |  | 17900 | 100.6% | 2.16 | Both | 368.75 | 1.475 | HRCU-A-CB (Split System: Heat Pump with Remote Outdoor Unit-Air-Source) | N/A
212975096 | Central Heat Pump | HEIL | DLCURAH18ABK |  |  | EA*4X25L17A* | *96VTN0401712B* | 17700 |  |  | 16 | 8.1 | 17800 |  |  | 17800 | 100% | 2.14 | Both | 368.75 | 1.475 | HRCU-A-CB (Split System: Heat Pump with Remote Outdoor Unit-Air-Source) | N/A
212972698 | Central Heat Pump | HEIL | DLCURAH18ABK |  |  | EA*4X25L17A* | *96VSN0401410B* | 17700 |  |  | 16 | 8.1 | 17800 |  |  | 17800 | 100% | 2.14 | Both | 368.75 | 1.475 | HRCU-A-CB (Split System: Heat Pump with Remote Outdoor Unit-Air-Source) | N/A
212975074 | Central Heat Pump | HEIL | DLCURAH18ABK |  |  | EA*4X19L17A* | *96VTN0401712B* | 17700 |  |  | 16 | 8.1 | 17800 |  |  | 17900 | 100.6% | 2.16 | Both | 368.75 | 1.475 | HRCU-A-CB (Split System: Heat Pump with Remote Outdoor Unit-Air-Source) | N/A
212983257 | Central Heat Pump | HEIL | DLCURAH18ABK |  |  | EA*4X19L17A* | *92MSN0401712A* | 17700 |  |  | 16 | 8.1 | 17900 |  |  | 18000 | 100.6% | 2.16 | Both | 368.75 | 1.475 | HRCU-A-CB (Split System: Heat Pump with Remote Outdoor Unit-Air-Source) | N/A
212981851 | Central Heat Pump | HEIL | DLCURAH18ABK |  |  | EA*4X25L17A* | *80MSU1002120A* | 17800 |  |  | 16 | 8.1 | 17800 |  |  | 17800 | 100% | 2.14 | Both | 370.8333 | 1.4833 | HRCU-A-CB (Split System: Heat Pump with Remote Outdoor Unit-Air-Source) | N/A
212982379 | Central Heat Pump | HEIL | DLCURAH18ABK |  |  | EA*4X19L17A* | *80MSU0401712A* | 17800 |  |  | 16 | 8.1 | 17900 |  |  | 17700 | 98.88% | 2.14 | Both | 370.8333 | 1.4833 | HRCU-A-CB (Split System: Heat Pump with Remote Outdoor Unit-Air-Source) | N/A
212975130 | Central Heat Pump | KEEPRITE | DLCURAH18ABK |  |  | EN(A,D)4X30L17** | *96VTN0401712B* | 17300 |  |  | 16 | 8.1 | 17900 |  |  | 18600 | 103.9% | 2.22 | Both | 360.4167 | 1.4417 | HRCU-A-CB (Split System: Heat Pump with Remote Outdoor Unit-Air-Source) | N/A
212974673 | Central Heat Pump | KEEPRITE | DLCURAH18ABK |  |  | EA*4X30L14A* | *96VTN0401410B* | 17300 |  |  | 16 | 8.1 | 17900 |  |  | 18700 | 104.5% | 2.24 | Both | 360.4167 | 1.4417 | HRCU-A-CB (Split System: Heat Pump with Remote Outdoor Unit-Air-Source) | N/A
212989317 | Central Heat Pump | KEEPRITE | DLCURAH18ABK |  |  | EN(A,D)4X24L17** | *95MSU0601716A* | 17300 |  |  | 16 | 8.1 | 18300 |  |  | 19200 | 104.9% | 2.32 | Both | 360.4167 | 1.4417 | HRCU-A-CB (Split System: Heat Pump with Remote Outdoor Unit-Air-Source) | N/A
212974751 | Central Heat Pump | KEEPRITE | DLCURAH18ABK |  |  | EN(A,D)4X30L17** | *96VTN0401410B* | 17400 |  |  | 16 | 8.1 | 18000 |  |  | 18700 | 103.9% | 2.24 | Both | 362.5 | 1.45 | HRCU-A-CB (Split System: Heat Pump with Remote Outdoor Unit-Air-Source) | N/A
212972769 | Central Heat Pump | KEEPRITE | DLCURAH18ABK |  |  | EN(A,D)4X30L17** | *96VSN0401410B* | 17400 |  |  | 16 | 8.1 | 18000 |  |  | 18700 | 103.9% | 2.24 | Both | 362.5 | 1.45 | HRCU-A-CB (Split System: Heat Pump with Remote Outdoor Unit-Air-Source) | N/A
212981888 | Central Heat Pump | KEEPRITE | DLCURAH18ABK |  |  | EN(A,D)4X30L17** | *80MSU1002120A* | 17500 |  |  | 16 | 8.1 | 18200 |  |  | 18700 | 102.7% | 2.24 | Both | 364.5833 | 1.4583 | HRCU-A-CB (Split System: Heat Pump with Remote Outdoor Unit-Air-Source) | N/A
212974621 | Central Heat Pump | KEEPRITE | DLCURAH18ABK |  |  | EA*4X19L17A* | *96VTN0401410B* | 17600 |  |  | 16 | 8.1 | 17700 |  |  | 17900 | 101.1% | 2.16 | Both | 366.6667 | 1.4667 | HRCU-A-CB (Split System: Heat Pump with Remote Outdoor Unit-Air-Source) | N/A
212986375 | Central Heat Pump | KEEPRITE | DLCURAH18ABK |  |  | EN(A,D)4X30L14** | *96MSN0401410A* | 17600 |  |  | 16 | 8.1 | 18200 |  |  | 18600 | 102.2% | 2.24 | Both | 366.6667 | 1.4667 | HRCU-A-CB (Split System: Heat Pump with Remote Outdoor Unit-Air-Source) | N/A
212974660 | Central Heat Pump | KEEPRITE | DLCURAH18ABK |  |  | EA*4X25L17A* | *96VTN0401410B* | 17700 |  |  | 16 | 8.1 | 17700 |  |  | 17900 | 101.1% | 2.14 | Both | 368.75 | 1.475 | HRCU-A-CB (Split System: Heat Pump with Remote Outdoor Unit-Air-Source) | N/A
212983280 | Central Heat Pump | KEEPRITE | DLCURAH18ABK |  |  | EA*4X25L17A* | *92MSN0401712A* | 17700 |  |  | 16 | 8.1 | 17700 |  |  | 17800 | 100.6% | 2.14 | Both | 368.75 | 1.475 | HRCU-A-CB (Split System: Heat Pump with Remote Outdoor Unit-Air-Source) | N/A
212975075 | Central Heat Pump | KEEPRITE | DLCURAH18ABK |  |  | EA*4X19L17A* | *96VTN0401712B* | 17700 |  |  | 16 | 8.1 | 17800 |  |  | 17900 | 100.6% | 2.16 | Both | 368.75 | 1.475 | HRCU-A-CB (Split System: Heat Pump with Remote Outdoor Unit-Air-Source) | N/A
212972669 | Central Heat Pump | KEEPRITE | DLCURAH18ABK |  |  | EA*4X19L17A* | *96VSN0401410B* | 17700 |  |  | 16 | 8.1 | 17800 |  |  | 17900 | 100.6% | 2.16 | Both | 368.75 | 1.475 | HRCU-A-CB (Split System: Heat Pump with Remote Outdoor Unit-Air-Source) | N/A
212981852 | Central Heat Pump | KEEPRITE | DLCURAH18ABK |  |  | EA*4X25L17A* | *80MSU1002120A* | 17800 |  |  | 16 | 8.1 | 17800 |  |  | 17800 | 100% | 2.14 | Both | 370.8333 | 1.4833 | HRCU-A-CB (Split System: Heat Pump with Remote Outdoor Unit-Air-Source) | N/A
212982404 | Central Heat Pump | KEEPRITE | DLCURAH18ABK |  |  | EA*4X25L17A* | *80MSU0401712A* | 17800 |  |  | 16 | 8.1 | 17800 |  |  | 17600 | 98.88% | 2.12 | Both | 370.8333 | 1.4833 | HRCU-A-CB (Split System: Heat Pump with Remote Outdoor Unit-Air-Source) | N/A
212981828 | Central Heat Pump | KEEPRITE | DLCURAH18ABK |  |  | EA*4X19L17A* | *80MSU1002120A* | 17800 |  |  | 16 | 8.1 | 17900 |  |  | 17900 | 100% | 2.14 | Both | 370.8333 | 1.4833 | HRCU-A-CB (Split System: Heat Pump with Remote Outdoor Unit-Air-Source) | N/A
212987533 | Central Heat Pump | PAYNE HEATING AND COOLING | 38MURAQ18AB3* |  |  | CAP**3017AL* | PG96MSAA48080B** | 17300 |  |  | 16 | 8.1 | 17600 |  |  | 18300 | 104% | 2.2 | Both | 360.4167 | 1.4417 | HRCU-A-CB (Split System: Heat Pump with Remote Outdoor Unit-Air-Source) | N/A
212974667 | Central Heat Pump | PAYNE HEATING AND COOLING | 38MURAQ18AB3* |  |  | CAP**3014AL* | PG96VTAB30040A** | 17300 |  |  | 16 | 8.1 | 17900 |  |  | 18700 | 104.5% | 2.24 | Both | 360.4167 | 1.4417 | HRCU-A-CB (Split System: Heat Pump with Remote Outdoor Unit-Air-Source) | N/A
212975124 | Central Heat Pump | PAYNE HEATING AND COOLING | 38MURAQ18AB3* |  |  | CNPV*3017AL* | PG96VTAB36040B** | 17300 |  |  | 16 | 8.1 | 17900 |  |  | 18600 | 103.9% | 2.22 | Both | 360.4167 | 1.4417 | HRCU-A-CB (Split System: Heat Pump with Remote Outdoor Unit-Air-Source) | N/A
212987049 | Central Heat Pump | PAYNE HEATING AND COOLING | 38MURAQ18AB3* |  |  | CNPV*2414AL* | PG96MSAA36060A** | 17300 |  |  | 16 | 8.1 | 18300 |  |  | 19200 | 104.9% | 2.32 | Both | 360.4167 | 1.4417 | HRCU-A-CB (Split System: Heat Pump with Remote Outdoor Unit-Air-Source) | N/A
212987059 | Central Heat Pump | PAYNE HEATING AND COOLING | 38MURAQ18AB3* |  |  | CNPV*2417AL* | PG96MSAA36060A** | 17300 |  |  | 16 | 8.1 | 18300 |  |  | 19200 | 104.9% | 2.32 | Both | 360.4167 | 1.4417 | HRCU-A-CB (Split System: Heat Pump with Remote Outdoor Unit-Air-Source) | N/A
212974732 | Central Heat Pump | PAYNE HEATING AND COOLING | 38MURAQ18AB3* |  |  | CNPV*3014AL* | PG96VTAB30040A** | 17400 |  |  | 16 | 8.1 | 18000 |  |  | 18600 | 103.3% | 2.22 | Both | 362.5 | 1.45 | HRCU-A-CB (Split System: Heat Pump with Remote Outdoor Unit-Air-Source) | N/A
212986369 | Central Heat Pump | PAYNE HEATING AND COOLING | 38MURAQ18AB3* |  |  | CNPV*3014AL* | PG96MSAA30040A** | 17600 |  |  | 16 | 8.1 | 18200 |  |  | 18600 | 102.2% | 2.24 | Both | 366.6667 | 1.4667 | HRCU-A-CB (Split System: Heat Pump with Remote Outdoor Unit-Air-Source) | N/A
212974654 | Central Heat Pump | PAYNE HEATING AND COOLING | 38MURAQ18AB3* |  |  | CAP**2517AL* | PG96VTAB30040A** | 17700 |  |  | 16 | 8.1 | 17700 |  |  | 17900 | 101.1% | 2.14 | Both | 368.75 | 1.475 | HRCU-A-CB (Split System: Heat Pump with Remote Outdoor Unit-Air-Source) | N/A
212975091 | Central Heat Pump | PAYNE HEATING AND COOLING | 38MURAQ18AB3* |  |  | CAP**2517AL* | PG96VTAB36040B** | 17700 |  |  | 16 | 8.1 | 17800 |  |  | 17800 | 100% | 2.14 | Both | 368.75 | 1.475 | HRCU-A-CB (Split System: Heat Pump with Remote Outdoor Unit-Air-Source) | N/A
212982398 | Central Heat Pump | PAYNE HEATING AND COOLING | 38MURAQ18AB3* |  |  | CAP**2517AL* | PG80MSUA36040B** | 17800 |  |  | 16 | 8.1 | 17800 |  |  | 17600 | 98.88% | 2.12 | Both | 370.8333 | 1.4833 | HRCU-A-CB (Split System: Heat Pump with Remote Outdoor Unit-Air-Source) | N/A
212982374 | Central Heat Pump | PAYNE HEATING AND COOLING | 38MURAQ18AB3* |  |  | CAP**1917AL* | PG80MSUA36040B** | 17800 |  |  | 16 | 8.1 | 17900 |  |  | 17700 | 98.88% | 2.14 | Both | 370.8333 | 1.4833 | HRCU-A-CB (Split System: Heat Pump with Remote Outdoor Unit-Air-Source) | N/A
212987540 | Central Heat Pump | SMART COMFORT | DLCURAH18ABK |  |  | EA*4X30L17A* | *96MSN0801716A* | 17300 |  |  | 16 | 8.1 | 17600 |  |  | 18300 | 104% | 2.2 | Both | 360.4167 | 1.4417 | HRCU-A-CB (Split System: Heat Pump with Remote Outdoor Unit-Air-Source) | N/A
212973070 | Central Heat Pump | SMART COMFORT | DLCURAH18ABK |  |  | EN(A,D)4X30L17** | *96VSN0401712B* | 17300 |  |  | 16 | 8.1 | 17900 |  |  | 18600 | 103.9% | 2.22 | Both | 360.4167 | 1.4417 | HRCU-A-CB (Split System: Heat Pump with Remote Outdoor Unit-Air-Source) | N/A
212975131 | Central Heat Pump | SMART COMFORT | DLCURAH18ABK |  |  | EN(A,D)4X30L17** | *96VTN0401712B* | 17300 |  |  | 16 | 8.1 | 17900 |  |  | 18600 | 103.9% | 2.22 | Both | 360.4167 | 1.4417 | HRCU-A-CB (Split System: Heat Pump with Remote Outdoor Unit-Air-Source) | N/A
212974739 | Central Heat Pump | SMART COMFORT | DLCURAH18ABK |  |  | EN(A,D)4X30L14** | *96VTN0401410B* | 17400 |  |  | 16 | 8.1 | 18000 |  |  | 18600 | 103.3% | 2.22 | Both | 362.5 | 1.45 | HRCU-A-CB (Split System: Heat Pump with Remote Outdoor Unit-Air-Source) | N/A
212974752 | Central Heat Pump | SMART COMFORT | DLCURAH18ABK |  |  | EN(A,D)4X30L17** | *96VTN0401410B* | 17400 |  |  | 16 | 8.1 | 18000 |  |  | 18700 | 103.9% | 2.24 | Both | 362.5 | 1.45 | HRCU-A-CB (Split System: Heat Pump with Remote Outdoor Unit-Air-Source) | N/A
212981889 | Central Heat Pump | SMART COMFORT | DLCURAH18ABK |  |  | EN(A,D)4X30L17** | *80MSU1002120A* | 17500 |  |  | 16 | 8.1 | 18200 |  |  | 18700 | 102.7% | 2.24 | Both | 364.5833 | 1.4583 | HRCU-A-CB (Split System: Heat Pump with Remote Outdoor Unit-Air-Source) | N/A
212982441 | Central Heat Pump | SMART COMFORT | DLCURAH18ABK |  |  | EN(A,D)4X30L17** | *80MSU0401712A* | 17500 |  |  | 16 | 8.1 | 18200 |  |  | 18500 | 101.6% | 2.22 | Both | 364.5833 | 1.4583 | HRCU-A-CB (Split System: Heat Pump with Remote Outdoor Unit-Air-Source) | N/A
212974622 | Central Heat Pump | SMART COMFORT | DLCURAH18ABK |  |  | EA*4X19L17A* | *96VTN0401410B* | 17600 |  |  | 16 | 8.1 | 17700 |  |  | 17900 | 101.1% | 2.16 | Both | 366.6667 | 1.4667 | HRCU-A-CB (Split System: Heat Pump with Remote Outdoor Unit-Air-Source) | N/A
212986376 | Central Heat Pump | SMART COMFORT | DLCURAH18ABK |  |  | EN(A,D)4X30L14** | *96MSN0401410A* | 17600 |  |  | 16 | 8.1 | 18200 |  |  | 18600 | 102.2% | 2.24 | Both | 366.6667 | 1.4667 | HRCU-A-CB (Split System: Heat Pump with Remote Outdoor Unit-Air-Source) | N/A
212974661 | Central Heat Pump | SMART COMFORT | DLCURAH18ABK |  |  | EA*4X25L17A* | *96VTN0401410B* | 17700 |  |  | 16 | 8.1 | 17700 |  |  | 17900 | 101.1% | 2.14 | Both | 368.75 | 1.475 | HRCU-A-CB (Split System: Heat Pump with Remote Outdoor Unit-Air-Source) | N/A
212972700 | Central Heat Pump | SMART COMFORT | DLCURAH18ABK |  |  | EA*4X25L17A* | *96VSN0401410B* | 17700 |  |  | 16 | 8.1 | 17800 |  |  | 17800 | 100% | 2.14 | Both | 368.75 | 1.475 | HRCU-A-CB (Split System: Heat Pump with Remote Outdoor Unit-Air-Source) | N/A
212973020 | Central Heat Pump | SMART COMFORT | DLCURAH18ABK |  |  | EA*4X19L17A* | *96VSN0401712B* | 17700 |  |  | 16 | 8.1 | 17800 |  |  | 17900 | 100.6% | 2.16 | Both | 368.75 | 1.475 | HRCU-A-CB (Split System: Heat Pump with Remote Outdoor Unit-Air-Source) | N/A
212973040 | Central Heat Pump | SMART COMFORT | DLCURAH18ABK |  |  | EA*4X25L17A* | *96VSN0401712B* | 17700 |  |  | 16 | 8.1 | 17800 |  |  | 17800 | 100% | 2.14 | Both | 368.75 | 1.475 | HRCU-A-CB (Split System: Heat Pump with Remote Outdoor Unit-Air-Source) | N/A
212975076 | Central Heat Pump | SMART COMFORT | DLCURAH18ABK |  |  | EA*4X19L17A* | *96VTN0401712B* | 17700 |  |  | 16 | 8.1 | 17800 |  |  | 17900 | 100.6% | 2.16 | Both | 368.75 | 1.475 | HRCU-A-CB (Split System: Heat Pump with Remote Outdoor Unit-Air-Source) | N/A
212982405 | Central Heat Pump | SMART COMFORT | DLCURAH18ABK |  |  | EA*4X25L17A* | *80MSU0401712A* | 17800 |  |  | 16 | 8.1 | 17800 |  |  | 17600 | 98.88% | 2.12 | Both | 370.8333 | 1.4833 | HRCU-A-CB (Split System: Heat Pump with Remote Outdoor Unit-Air-Source) | N/A
212981829 | Central Heat Pump | SMART COMFORT | DLCURAH18ABK |  |  | EA*4X19L17A* | *80MSU1002120A* | 17800 |  |  | 16 | 8.1 | 17900 |  |  | 17900 | 100% | 2.14 | Both | 370.8333 | 1.4833 | HRCU-A-CB (Split System: Heat Pump with Remote Outdoor Unit-Air-Source) | N/A
212987541 | Central Heat Pump | TEMPSTAR | DLCURAH18ABK |  |  | EA*4X30L17A* | *96MSN0801716A* | 17300 |  |  | 16 | 8.1 | 17600 |  |  | 18300 | 104% | 2.2 | Both | 360.4167 | 1.4417 | HRCU-A-CB (Split System: Heat Pump with Remote Outdoor Unit-Air-Source) | N/A
212989319 | Central Heat Pump | TEMPSTAR | DLCURAH18ABK |  |  | EN(A,D)4X24L17** | *95MSU0601716A* | 17300 |  |  | 16 | 8.1 | 18300 |  |  | 19200 | 104.9% | 2.32 | Both | 360.4167 | 1.4417 | HRCU-A-CB (Split System: Heat Pump with Remote Outdoor Unit-Air-Source) | N/A
212987056 | Central Heat Pump | TEMPSTAR | DLCURAH18ABK |  |  | EN(A,D)4X24L14** | *96MSN0601412A* | 17300 |  |  | 16 | 8.1 | 18300 |  |  | 19200 | 104.9% | 2.32 | Both | 360.4167 | 1.4417 | HRCU-A-CB (Split System: Heat Pump with Remote Outdoor Unit-Air-Source) | N/A
212974740 | Central Heat Pump | TEMPSTAR | DLCURAH18ABK |  |  | EN(A,D)4X30L14** | *96VTN0401410B* | 17400 |  |  | 16 | 8.1 | 18000 |  |  | 18600 | 103.3% | 2.22 | Both | 362.5 | 1.45 | HRCU-A-CB (Split System: Heat Pump with Remote Outdoor Unit-Air-Source) | N/A
212972771 | Central Heat Pump | TEMPSTAR | DLCURAH18ABK |  |  | EN(A,D)4X30L17** | *96VSN0401410B* | 17400 |  |  | 16 | 8.1 | 18000 |  |  | 16300 | 90.56% | 1.84 | Both | 362.5 | 1.45 | HRCU-A-CB (Split System: Heat Pump with Remote Outdoor Unit-Air-Source) | N/A
212972761 | Central Heat Pump | TEMPSTAR | DLCURAH18ABK |  |  | EN(A,D)4X30L14** | *96VSN0401410B* | 17400 |  |  | 16 | 8.1 | 18000 |  |  | 18700 | 103.9% | 2.24 | Both | 362.5 | 1.45 | HRCU-A-CB (Split System: Heat Pump with Remote Outdoor Unit-Air-Source) | N/A
212986377 | Central Heat Pump | TEMPSTAR | DLCURAH18ABK |  |  | EN(A,D)4X30L14** | *96MSN0401410A* | 17600 |  |  | 16 | 8.1 | 18200 |  |  | 18600 | 102.2% | 2.24 | Both | 366.6667 | 1.4667 | HRCU-A-CB (Split System: Heat Pump with Remote Outdoor Unit-Air-Source) | N/A
212972701 | Central Heat Pump | TEMPSTAR | DLCURAH18ABK |  |  | EA*4X25L17A* | *96VSN0401410B* | 17700 |  |  | 16 | 8.1 | 17800 |  |  | 18900 | 106.2% | 2.26 | Both | 368.75 | 1.475 | HRCU-A-CB (Split System: Heat Pump with Remote Outdoor Unit-Air-Source) | N/A
212973021 | Central Heat Pump | TEMPSTAR | DLCURAH18ABK |  |  | EA*4X19L17A* | *96VSN0401712B* | 17700 |  |  | 16 | 8.1 | 17800 |  |  | 19400 | 109% | 2.34 | Both | 368.75 | 1.475 | HRCU-A-CB (Split System: Heat Pump with Remote Outdoor Unit-Air-Source) | N/A
212975099 | Central Heat Pump | TEMPSTAR | DLCURAH18ABK |  |  | EA*4X25L17A* | *96VTN0401712B* | 17700 |  |  | 16 | 8.1 | 17800 |  |  | 18800 | 105.6% | 2.24 | Both | 368.75 | 1.475 | HRCU-A-CB (Split System: Heat Pump with Remote Outdoor Unit-Air-Source) | N/A
212972671 | Central Heat Pump | TEMPSTAR | DLCURAH18ABK |  |  | EA*4X19L17A* | *96VSN0401410B* | 17700 |  |  | 16 | 8.1 | 17800 |  |  | 19400 | 109% | 2.34 | Both | 368.75 | 1.475 | HRCU-A-CB (Split System: Heat Pump with Remote Outdoor Unit-Air-Source) | N/A
212983259 | Central Heat Pump | TEMPSTAR | DLCURAH18ABK |  |  | EA*4X19L17A* | *92MSN0401712A* | 17700 |  |  | 16 | 8.1 | 17900 |  |  | 18000 | 100.6% | 2.16 | Both | 368.75 | 1.475 | HRCU-A-CB (Split System: Heat Pump with Remote Outdoor Unit-Air-Source) | N/A
212981854 | Central Heat Pump | TEMPSTAR | DLCURAH18ABK |  |  | EA*4X25L17A* | *80MSU1002120A* | 17800 |  |  | 16 | 8.1 | 17800 |  |  | 17800 | 100% | 2.14 | Both | 370.8333 | 1.4833 | HRCU-A-CB (Split System: Heat Pump with Remote Outdoor Unit-Air-Source) | N/A
212982406 | Central Heat Pump | TEMPSTAR | DLCURAH18ABK |  |  | EA*4X25L17A* | *80MSU0401712A* | 17800 |  |  | 16 | 8.1 | 17800 |  |  | 17600 | 98.88% | 2.12 | Both | 370.8333 | 1.4833 | HRCU-A-CB (Split System: Heat Pump with Remote Outdoor Unit-Air-Source) | N/A
212981830 | Central Heat Pump | TEMPSTAR | DLCURAH18ABK |  |  | EA*4X19L17A* | *80MSU1002120A* | 17800 |  |  | 16 | 8.1 | 17900 |  |  | 17900 | 100% | 2.14 | Both | 370.8333 | 1.4833 | HRCU-A-CB (Split System: Heat Pump with Remote Outdoor Unit-Air-Source) | N/A
212983629 | Central Heat Pump | AIRQUEST | DLCURAH18ABK |  |  | EA*4X19L17A* | *92MSN0601412A* | 17700 |  |  | 16.5 | 8.1 | 17700 |  |  | 17900 | 101.1% | 2.16 | Both | 368.75 | 1.475 | HRCU-A-CB (Split System: Heat Pump with Remote Outdoor Unit-Air-Source) | N/A
212973654 | Central Heat Pump | AIRQUEST | DLCURAH18ABK |  |  | EA*4X19L17A* | *96VSN0801716B* | 17700 |  |  | 16.5 | 8.1 | 17700 |  |  | 17900 | 101.1% | 2.16 | Both | 368.75 | 1.475 | HRCU-A-CB (Split System: Heat Pump with Remote Outdoor Unit-Air-Source) | N/A
212975775 | Central Heat Pump | AIRQUEST | DLCURAH18ABK |  |  | EA*4X19L17A* | *96VTN0801716B* | 17700 |  |  | 16.5 | 8.1 | 17700 |  |  | 17900 | 101.1% | 2.16 | Both | 368.75 | 1.475 | HRCU-A-CB (Split System: Heat Pump with Remote Outdoor Unit-Air-Source) | N/A
212988772 | Central Heat Pump | AIRQUEST | DLCURAH18ABK |  |  | EA*4X19L17A* | *95MSU0401712A* | 17700 |  |  | 16.5 | 8.1 | 17700 |  |  | 17900 | 101.1% | 2.16 | Both | 368.75 | 1.475 | HRCU-A-CB (Split System: Heat Pump with Remote Outdoor Unit-Air-Source) | N/A
212988796 | Central Heat Pump | AIRQUEST | DLCURAH18ABK |  |  | EA*4X25L17A* | *95MSU0401712A* | 17700 |  |  | 16.5 | 8.1 | 17700 |  |  | 17800 | 100.6% | 2.14 | Both | 368.75 | 1.475 | HRCU-A-CB (Split System: Heat Pump with Remote Outdoor Unit-Air-Source) | N/A
212975411 | Central Heat Pump | AIRQUEST | DLCURAH18ABK |  |  | EA*4X25L17A* | *96VTN0601412B* | 17800 |  |  | 16.5 | 8.1 | 17600 |  |  | 17800 | 101.1% | 2.14 | Both | 370.8333 | 1.4833 | HRCU-A-CB (Split System: Heat Pump with Remote Outdoor Unit-Air-Source) | N/A
212973324 | Central Heat Pump | AIRQUEST | DLCURAH18ABK |  |  | EA*4X25L17A* | *96VSN0601412B* | 17800 |  |  | 16.5 | 8.1 | 17600 |  |  | 17800 | 101.1% | 2.14 | Both | 370.8333 | 1.4833 | HRCU-A-CB (Split System: Heat Pump with Remote Outdoor Unit-Air-Source) | N/A
212973674 | Central Heat Pump | AIRQUEST | DLCURAH18ABK |  |  | EA*4X25L17A* | *96VSN0801716B* | 17800 |  |  | 16.5 | 8.1 | 17600 |  |  | 17800 | 101.1% | 2.14 | Both | 370.8333 | 1.4833 | HRCU-A-CB (Split System: Heat Pump with Remote Outdoor Unit-Air-Source) | N/A
212975801 | Central Heat Pump | AIRQUEST | DLCURAH18ABK |  |  | EA*4X25L17A* | *96VTN0801716B* | 17800 |  |  | 16.5 | 8.1 | 17600 |  |  | 17800 | 101.1% | 2.14 | Both | 370.8333 | 1.4833 | HRCU-A-CB (Split System: Heat Pump with Remote Outdoor Unit-Air-Source) | N/A
212969988 | Central Heat Pump | AIRQUEST | DLCURAH18ABK |  |  | EA*4X25L17A* | *80VSL0701716B* | 17800 |  |  | 16.5 | 8.1 | 17700 |  |  | 17700 | 100% | 2.14 | Both | 370.8333 | 1.4833 | HRCU-A-CB (Split System: Heat Pump with Remote Outdoor Unit-Air-Source) | N/A
212989288 | Central Heat Pump | AIRQUEST | DLCURAH18ABK |  |  | EA*4X25L17A* | *95MSU0601716A* | 17800 |  |  | 16.5 | 8.1 | 17700 |  |  | 17700 | 100% | 2.14 | Both | 370.8333 | 1.4833 | HRCU-A-CB (Split System: Heat Pump with Remote Outdoor Unit-Air-Source) | N/A
212985906 | Central Heat Pump | AIRQUEST | DLCURAH18ABK |  |  | EA*4X25L17A* | *96MSN0261410A* | 17800 |  |  | 16.5 | 8.1 | 17700 |  |  | 17700 | 100% | 2.14 | Both | 370.8333 | 1.4833 | HRCU-A-CB (Split System: Heat Pump with Remote Outdoor Unit-Air-Source) | N/A
212986980 | Central Heat Pump | AIRQUEST | DLCURAH18ABK |  |  | EA*4X19L17A* | *96MSN0601412A* | 17800 |  |  | 16.5 | 8.1 | 17800 |  |  | 17900 | 100.6% | 2.16 | Both | 370.8333 | 1.4833 | HRCU-A-CB (Split System: Heat Pump with Remote Outdoor Unit-Air-Source) | N/A
212983630 | Central Heat Pump | ARCOAIRE | DLCURAH18ABK |  |  | EA*4X19L17A* | *92MSN0601412A* | 17700 |  |  | 16.5 | 8.1 | 17700 |  |  | 17900 | 101.1% | 2.16 | Both | 368.75 | 1.475 | HRCU-A-CB (Split System: Heat Pump with Remote Outdoor Unit-Air-Source) | N/A
212983660 | Central Heat Pump | ARCOAIRE | DLCURAH18ABK |  |  | EA*4X25L17A* | *92MSN0601412A* | 17700 |  |  | 16.5 | 8.1 | 17700 |  |  | 17800 | 100.6% | 2.14 | Both | 368.75 | 1.475 | HRCU-A-CB (Split System: Heat Pump with Remote Outdoor Unit-Air-Source) | N/A
212973295 | Central Heat Pump | ARCOAIRE | DLCURAH18ABK |  |  | EA*4X19L17A* | *96VSN0601412B* | 17700 |  |  | 16.5 | 8.1 | 17700 |  |  | 17900 | 101.1% | 2.16 | Both | 368.75 | 1.475 | HRCU-A-CB (Split System: Heat Pump with Remote Outdoor Unit-Air-Source) | N/A
212975776 | Central Heat Pump | ARCOAIRE | DLCURAH18ABK |  |  | EA*4X19L17A* | *96VTN0801716B* | 17700 |  |  | 16.5 | 8.1 | 17700 |  |  | 17900 | 101.1% | 2.16 | Both | 368.75 | 1.475 | HRCU-A-CB (Split System: Heat Pump with Remote Outdoor Unit-Air-Source) | N/A
212975379 | Central Heat Pump | ARCOAIRE | DLCURAH18ABK |  |  | EA*4X19L17A* | *96VTN0601412B* | 17700 |  |  | 16.5 | 8.1 | 17700 |  |  | 17900 | 101.1% | 2.16 | Both | 368.75 | 1.475 | HRCU-A-CB (Split System: Heat Pump with Remote Outdoor Unit-Air-Source) | N/A
212973655 | Central Heat Pump | ARCOAIRE | DLCURAH18ABK |  |  | EA*4X19L17A* | *96VSN0801716B* | 17700 |  |  | 16.5 | 8.1 | 17700 |  |  | 17900 | 101.1% | 2.16 | Both | 368.75 | 1.475 | HRCU-A-CB (Split System: Heat Pump with Remote Outdoor Unit-Air-Source) | N/A
212988773 | Central Heat Pump | ARCOAIRE | DLCURAH18ABK |  |  | EA*4X19L17A* | *95MSU0401712A* | 17700 |  |  | 16.5 | 8.1 | 17700 |  |  | 17900 | 101.1% | 2.16 | Both | 368.75 | 1.475 | HRCU-A-CB (Split System: Heat Pump with Remote Outdoor Unit-Air-Source) | N/A
212973325 | Central Heat Pump | ARCOAIRE | DLCURAH18ABK |  |  | EA*4X25L17A* | *96VSN0601412B* | 17800 |  |  | 16.5 | 8.1 | 17600 |  |  | 17800 | 101.1% | 2.14 | Both | 370.8333 | 1.4833 | HRCU-A-CB (Split System: Heat Pump with Remote Outdoor Unit-Air-Source) | N/A
212969989 | Central Heat Pump | ARCOAIRE | DLCURAH18ABK |  |  | EA*4X25L17A* | *80VSL0701716B* | 17800 |  |  | 16.5 | 8.1 | 17700 |  |  | 17700 | 100% | 2.14 | Both | 370.8333 | 1.4833 | HRCU-A-CB (Split System: Heat Pump with Remote Outdoor Unit-Air-Source) | N/A
212985907 | Central Heat Pump | ARCOAIRE | DLCURAH18ABK |  |  | EA*4X25L17A* | *96MSN0261410A* | 17800 |  |  | 16.5 | 8.1 | 17700 |  |  | 17700 | 100% | 2.14 | Both | 370.8333 | 1.4833 | HRCU-A-CB (Split System: Heat Pump with Remote Outdoor Unit-Air-Source) | N/A
212969969 | Central Heat Pump | ARCOAIRE | DLCURAH18ABK |  |  | EA*4X19L17A* | *80VSL0701716B* | 17800 |  |  | 16.5 | 8.1 | 17800 |  |  | 17900 | 100.6% | 2.16 | Both | 370.8333 | 1.4833 | HRCU-A-CB (Split System: Heat Pump with Remote Outdoor Unit-Air-Source) | N/A
212986981 | Central Heat Pump | ARCOAIRE | DLCURAH18ABK |  |  | EA*4X19L17A* | *96MSN0601412A* | 17800 |  |  | 16.5 | 8.1 | 17800 |  |  | 17900 | 100.6% | 2.16 | Both | 370.8333 | 1.4833 | HRCU-A-CB (Split System: Heat Pump with Remote Outdoor Unit-Air-Source) | N/A
212989265 | Central Heat Pump | ARCOAIRE | DLCURAH18ABK |  |  | EA*4X19L17A* | *95MSU0601716A* | 17800 |  |  | 16.5 | 8.1 | 17800 |  |  | 17900 | 100.6% | 2.16 | Both | 370.8333 | 1.4833 | HRCU-A-CB (Split System: Heat Pump with Remote Outdoor Unit-Air-Source) | N/A
212983657 | Central Heat Pump | BRYANT HEATING AND COOLING SYSTEMS | 38MURAQ18AB3* |  |  | CAP**2517AL* | 912SE36060M14*** | 17700 |  |  | 16.5 | 8.1 | 17700 |  |  | 17800 | 100.6% | 2.14 | Both | 368.75 | 1.475 | HRCU-A-CB (Split System: Heat Pump with Remote Outdoor Unit-Air-Source) | N/A
212983627 | Central Heat Pump | BRYANT HEATING AND COOLING SYSTEMS | 38MURAQ18AB3* |  |  | CAP**1917AL* | 912SE36060M14*** | 17700 |  |  | 16.5 | 8.1 | 17700 |  |  | 17900 | 101.1% | 2.16 | Both | 368.75 | 1.475 | HRCU-A-CB (Split System: Heat Pump with Remote Outdoor Unit-Air-Source) | N/A
212973653 | Central Heat Pump | BRYANT HEATING AND COOLING SYSTEMS | 38MURAQ18AB3* |  |  | CAP**1917AL* | 926SB48080V17*** | 17700 |  |  | 16.5 | 8.1 | 17700 |  |  | 17900 | 101.1% | 2.16 | Both | 368.75 | 1.475 | HRCU-A-CB (Split System: Heat Pump with Remote Outdoor Unit-Air-Source) | N/A
212975376 | Central Heat Pump | BRYANT HEATING AND COOLING SYSTEMS | 38MURAQ18AB3* |  |  | CAP**1917AL* | 926TC36060V14*** | 17700 |  |  | 16.5 | 8.1 | 17700 |  |  | 17900 | 101.1% | 2.16 | Both | 368.75 | 1.475 | HRCU-A-CB (Split System: Heat Pump with Remote Outdoor Unit-Air-Source) | N/A
212988794 | Central Heat Pump | BRYANT HEATING AND COOLING SYSTEMS | 38MURAQ18AB3* |  |  | CAP**2517AL* | 935SB36040M17*** | 17700 |  |  | 16.5 | 8.1 | 17700 |  |  | 17800 | 100.6% | 2.14 | Both | 368.75 | 1.475 | HRCU-A-CB (Split System: Heat Pump with Remote Outdoor Unit-Air-Source) | N/A
212988770 | Central Heat Pump | BRYANT HEATING AND COOLING SYSTEMS | 38MURAQ18AB3* |  |  | CAP**1917AL* | 935SB36040M17*** | 17700 |  |  | 16.5 | 8.1 | 17700 |  |  | 17900 | 101.1% | 2.16 | Both | 368.75 | 1.475 | HRCU-A-CB (Split System: Heat Pump with Remote Outdoor Unit-Air-Source) | N/A
212975799 | Central Heat Pump | BRYANT HEATING AND COOLING SYSTEMS | 38MURAQ18AB3* |  |  | CAP**2517AL* | 926TC48080V17*** | 17800 |  |  | 16.5 | 8.1 | 17600 |  |  | 17800 | 101.1% | 2.14 | Both | 370.8333 | 1.4833 | HRCU-A-CB (Split System: Heat Pump with Remote Outdoor Unit-Air-Source) | N/A
212973323 | Central Heat Pump | BRYANT HEATING AND COOLING SYSTEMS | 38MURAQ18AB3* |  |  | CAP**2517AL* | 926SB36060V14*** | 17800 |  |  | 16.5 | 8.1 | 17600 |  |  | 17800 | 101.1% | 2.14 | Both | 370.8333 | 1.4833 | HRCU-A-CB (Split System: Heat Pump with Remote Outdoor Unit-Air-Source) | N/A
212987008 | Central Heat Pump | BRYANT HEATING AND COOLING SYSTEMS | 38MURAQ18AB3* |  |  | CAP**2517AL* | 916SA36060M14*** | 17800 |  |  | 16.5 | 8.1 | 17700 |  |  | 17700 | 100% | 2.14 | Both | 370.8333 | 1.4833 | HRCU-A-CB (Split System: Heat Pump with Remote Outdoor Unit-Air-Source) | N/A
212985904 | Central Heat Pump | BRYANT HEATING AND COOLING SYSTEMS | 38MURAQ18AB3* |  |  | CAP**2517AL* | 916SA30026M14*** | 17800 |  |  | 16.5 | 8.1 | 17700 |  |  | 17700 | 100% | 2.14 | Both | 370.8333 | 1.4833 | HRCU-A-CB (Split System: Heat Pump with Remote Outdoor Unit-Air-Source) | N/A
212985874 | Central Heat Pump | BRYANT HEATING AND COOLING SYSTEMS | 38MURAQ18AB3* |  |  | CAP**1917AL* | 916SA30026M14*** | 17800 |  |  | 16.5 | 8.1 | 17800 |  |  | 17900 | 100.6% | 2.16 | Both | 370.8333 | 1.4833 | HRCU-A-CB (Split System: Heat Pump with Remote Outdoor Unit-Air-Source) | N/A
212986978 | Central Heat Pump | BRYANT HEATING AND COOLING SYSTEMS | 38MURAQ18AB3* |  |  | CAP**1917AL* | 916SA36060M14*** | 17800 |  |  | 16.5 | 8.1 | 17800 |  |  | 17900 | 100.6% | 2.16 | Both | 370.8333 | 1.4833 | HRCU-A-CB (Split System: Heat Pump with Remote Outdoor Unit-Air-Source) | N/A
212983626 | Central Heat Pump | CARRIER | 38MURAQ18AB3* |  |  | CAP**1917AL* | 59SC2E060M14**12 | 17700 |  |  | 16.5 | 8.1 | 17700 |  |  | 17900 | 101.1% | 2.16 | Both | 368.75 | 1.475 | HRCU-A-CB (Split System: Heat Pump with Remote Outdoor Unit-Air-Source) | N/A
212975772 | Central Heat Pump | CARRIER | 38MURAQ18AB3* |  |  | CAP**1917AL* | GG96VTAB48080B** | 17700 |  |  | 16.5 | 8.1 | 17700 |  |  | 17900 | 101.1% | 2.16 | Both | 368.75 | 1.475 | HRCU-A-CB (Split System: Heat Pump with Remote Outdoor Unit-Air-Source) | N/A
212975375 | Central Heat Pump | CARRIER | 38MURAQ18AB3* |  |  | CAP**1917AL* | 59TP6C060V14**12 | 17700 |  |  | 16.5 | 8.1 | 17700 |  |  | 17900 | 101.1% | 2.16 | Both | 368.75 | 1.475 | HRCU-A-CB (Split System: Heat Pump with Remote Outdoor Unit-Air-Source) | N/A
212975771 | Central Heat Pump | CARRIER | 38MURAQ18AB3* |  |  | CAP**1917AL* | 59TP6C080V17**16 | 17700 |  |  | 16.5 | 8.1 | 17700 |  |  | 17900 | 101.1% | 2.16 | Both | 368.75 | 1.475 | HRCU-A-CB (Split System: Heat Pump with Remote Outdoor Unit-Air-Source) | N/A
212988769 | Central Heat Pump | CARRIER | 38MURAQ18AB3* |  |  | CAP**1917AL* | 59SU5B040M17**12 | 17700 |  |  | 16.5 | 8.1 | 17700 |  |  | 17900 | 101.1% | 2.16 | Both | 368.75 | 1.475 | HRCU-A-CB (Split System: Heat Pump with Remote Outdoor Unit-Air-Source) | N/A
212988793 | Central Heat Pump | CARRIER | 38MURAQ18AB3* |  |  | CAP**2517AL* | 59SU5B040M17**12 | 17700 |  |  | 16.5 | 8.1 | 17700 |  |  | 17800 | 100.6% | 2.14 | Both | 368.75 | 1.475 | HRCU-A-CB (Split System: Heat Pump with Remote Outdoor Unit-Air-Source) | N/A
212975408 | Central Heat Pump | CARRIER | 38MURAQ18AB3* |  |  | CAP**2517AL* | 59TP6C060V14**12 | 17800 |  |  | 16.5 | 8.1 | 17600 |  |  | 17800 | 101.1% | 2.14 | Both | 370.8333 | 1.4833 | HRCU-A-CB (Split System: Heat Pump with Remote Outdoor Unit-Air-Source) | N/A
212975798 | Central Heat Pump | CARRIER | 38MURAQ18AB3* |  |  | CAP**2517AL* | GG96VTAB48080B** | 17800 |  |  | 16.5 | 8.1 | 17600 |  |  | 17800 | 101.1% | 2.14 | Both | 370.8333 | 1.4833 | HRCU-A-CB (Split System: Heat Pump with Remote Outdoor Unit-Air-Source) | N/A
212973322 | Central Heat Pump | CARRIER | 38MURAQ18AB3* |  |  | CAP**2517AL* | 59SP6B060V14**12 | 17800 |  |  | 16.5 | 8.1 | 17600 |  |  | 17800 | 101.1% | 2.14 | Both | 370.8333 | 1.4833 | HRCU-A-CB (Split System: Heat Pump with Remote Outdoor Unit-Air-Source) | N/A
212969986 | Central Heat Pump | CARRIER | 38MURAQ18AB3* |  |  | CAP**2517AL* | 58SP*B070V17**16 | 17800 |  |  | 16.5 | 8.1 | 17700 |  |  | 17700 | 100% | 2.14 | Both | 370.8333 | 1.4833 | HRCU-A-CB (Split System: Heat Pump with Remote Outdoor Unit-Air-Source) | N/A
212989285 | Central Heat Pump | CARRIER | 38MURAQ18AB3* |  |  | CAP**2517AL* | 59SU5B060M17**16 | 17800 |  |  | 16.5 | 8.1 | 17700 |  |  | 17700 | 100% | 2.14 | Both | 370.8333 | 1.4833 | HRCU-A-CB (Split System: Heat Pump with Remote Outdoor Unit-Air-Source) | N/A
212987007 | Central Heat Pump | CARRIER | 38MURAQ18AB3* |  |  | CAP**2517AL* | 59SC6A060M14**12 | 17800 |  |  | 16.5 | 8.1 | 17700 |  |  | 17700 | 100% | 2.14 | Both | 370.8333 | 1.4833 | HRCU-A-CB (Split System: Heat Pump with Remote Outdoor Unit-Air-Source) | N/A
212969966 | Central Heat Pump | CARRIER | 38MURAQ18AB3* |  |  | CAP**1917AL* | 58SP*B070V17**16 | 17800 |  |  | 16.5 | 8.1 | 17800 |  |  | 17900 | 100.6% | 2.16 | Both | 370.8333 | 1.4833 | HRCU-A-CB (Split System: Heat Pump with Remote Outdoor Unit-Air-Source) | N/A
212985873 | Central Heat Pump | CARRIER | 38MURAQ18AB3* |  |  | CAP**1917AL* | 59SC6A026M14**10 | 17800 |  |  | 16.5 | 8.1 | 17800 |  |  | 17900 | 100.6% | 2.16 | Both | 370.8333 | 1.4833 | HRCU-A-CB (Split System: Heat Pump with Remote Outdoor Unit-Air-Source) | N/A
212986977 | Central Heat Pump | CARRIER | 38MURAQ18AB3* |  |  | CAP**1917AL* | 59SC6A060M14**12 | 17800 |  |  | 16.5 | 8.1 | 17800 |  |  | 17900 | 100.6% | 2.16 | Both | 370.8333 | 1.4833 | HRCU-A-CB (Split System: Heat Pump with Remote Outdoor Unit-Air-Source) | N/A
212983661 | Central Heat Pump | COMFORTMAKER | DLCURAH18ABK |  |  | EA*4X25L17A* | *92MSN0601412A* | 17700 |  |  | 16.5 | 8.1 | 17700 |  |  | 17800 | 100.6% | 2.14 | Both | 368.75 | 1.475 | HRCU-A-CB (Split System: Heat Pump with Remote Outdoor Unit-Air-Source) | N/A
212975777 | Central Heat Pump | COMFORTMAKER | DLCURAH18ABK |  |  | EA*4X19L17A* | *96VTN0801716B* | 17700 |  |  | 16.5 | 8.1 | 17700 |  |  | 17900 | 101.1% | 2.16 | Both | 368.75 | 1.475 | HRCU-A-CB (Split System: Heat Pump with Remote Outdoor Unit-Air-Source) | N/A
212973296 | Central Heat Pump | COMFORTMAKER | DLCURAH18ABK |  |  | EA*4X19L17A* | *96VSN0601412B* | 17700 |  |  | 16.5 | 8.1 | 17700 |  |  | 17900 | 101.1% | 2.16 | Both | 368.75 | 1.475 | HRCU-A-CB (Split System: Heat Pump with Remote Outdoor Unit-Air-Source) | N/A
212973656 | Central Heat Pump | COMFORTMAKER | DLCURAH18ABK |  |  | EA*4X19L17A* | *96VSN0801716B* | 17700 |  |  | 16.5 | 8.1 | 17700 |  |  | 17900 | 101.1% | 2.16 | Both | 368.75 | 1.475 | HRCU-A-CB (Split System: Heat Pump with Remote Outdoor Unit-Air-Source) | N/A
212975380 | Central Heat Pump | COMFORTMAKER | DLCURAH18ABK |  |  | EA*4X19L17A* | *96VTN0601412B* | 17700 |  |  | 16.5 | 8.1 | 17700 |  |  | 17900 | 101.1% | 2.16 | Both | 368.75 | 1.475 | HRCU-A-CB (Split System: Heat Pump with Remote Outdoor Unit-Air-Source) | N/A
212988798 | Central Heat Pump | COMFORTMAKER | DLCURAH18ABK |  |  | EA*4X25L17A* | *95MSU0401712A* | 17700 |  |  | 16.5 | 8.1 | 17700 |  |  | 17800 | 100.6% | 2.14 | Both | 368.75 | 1.475 | HRCU-A-CB (Split System: Heat Pump with Remote Outdoor Unit-Air-Source) | N/A
212988774 | Central Heat Pump | COMFORTMAKER | DLCURAH18ABK |  |  | EA*4X19L17A* | *95MSU0401712A* | 17700 |  |  | 16.5 | 8.1 | 17700 |  |  | 17900 | 101.1% | 2.16 | Both | 368.75 | 1.475 | HRCU-A-CB (Split System: Heat Pump with Remote Outdoor Unit-Air-Source) | N/A
212973326 | Central Heat Pump | COMFORTMAKER | DLCURAH18ABK |  |  | EA*4X25L17A* | *96VSN0601412B* | 17800 |  |  | 16.5 | 8.1 | 17600 |  |  | 17800 | 101.1% | 2.14 | Both | 370.8333 | 1.4833 | HRCU-A-CB (Split System: Heat Pump with Remote Outdoor Unit-Air-Source) | N/A
212973676 | Central Heat Pump | COMFORTMAKER | DLCURAH18ABK |  |  | EA*4X25L17A* | *96VSN0801716B* | 17800 |  |  | 16.5 | 8.1 | 17600 |  |  | 17800 | 101.1% | 2.14 | Both | 370.8333 | 1.4833 | HRCU-A-CB (Split System: Heat Pump with Remote Outdoor Unit-Air-Source) | N/A
212975803 | Central Heat Pump | COMFORTMAKER | DLCURAH18ABK |  |  | EA*4X25L17A* | *96VTN0801716B* | 17800 |  |  | 16.5 | 8.1 | 17600 |  |  | 17800 | 101.1% | 2.14 | Both | 370.8333 | 1.4833 | HRCU-A-CB (Split System: Heat Pump with Remote Outdoor Unit-Air-Source) | N/A
212975413 | Central Heat Pump | COMFORTMAKER | DLCURAH18ABK |  |  | EA*4X25L17A* | *96VTN0601412B* | 17800 |  |  | 16.5 | 8.1 | 17600 |  |  | 17800 | 101.1% | 2.14 | Both | 370.8333 | 1.4833 | HRCU-A-CB (Split System: Heat Pump with Remote Outdoor Unit-Air-Source) | N/A
212969990 | Central Heat Pump | COMFORTMAKER | DLCURAH18ABK |  |  | EA*4X25L17A* | *80VSL0701716B* | 17800 |  |  | 16.5 | 8.1 | 17700 |  |  | 17700 | 100% | 2.14 | Both | 370.8333 | 1.4833 | HRCU-A-CB (Split System: Heat Pump with Remote Outdoor Unit-Air-Source) | N/A
212987012 | Central Heat Pump | COMFORTMAKER | DLCURAH18ABK |  |  | EA*4X25L17A* | *96MSN0601412A* | 17800 |  |  | 16.5 | 8.1 | 17700 |  |  | 17700 | 100% | 2.14 | Both | 370.8333 | 1.4833 | HRCU-A-CB (Split System: Heat Pump with Remote Outdoor Unit-Air-Source) | N/A
212969970 | Central Heat Pump | COMFORTMAKER | DLCURAH18ABK |  |  | EA*4X19L17A* | *80VSL0701716B* | 17800 |  |  | 16.5 | 8.1 | 17800 |  |  | 17900 | 100.6% | 2.16 | Both | 370.8333 | 1.4833 | HRCU-A-CB (Split System: Heat Pump with Remote Outdoor Unit-Air-Source) | N/A
212989266 | Central Heat Pump | COMFORTMAKER | DLCURAH18ABK |  |  | EA*4X19L17A* | *95MSU0601716A* | 17800 |  |  | 16.5 | 8.1 | 17800 |  |  | 17900 | 100.6% | 2.16 | Both | 370.8333 | 1.4833 | HRCU-A-CB (Split System: Heat Pump with Remote Outdoor Unit-Air-Source) | N/A
212983632 | Central Heat Pump | DAY & NIGHT | DLCURAH18ABK |  |  | EA*4X19L17A* | *92MSN0601412A* | 17700 |  |  | 16.5 | 8.1 | 17700 |  |  | 17900 | 101.1% | 2.16 | Both | 368.75 | 1.475 | HRCU-A-CB (Split System: Heat Pump with Remote Outdoor Unit-Air-Source) | N/A
212973657 | Central Heat Pump | DAY & NIGHT | DLCURAH18ABK |  |  | EA*4X19L17A* | *96VSN0801716B* | 17700 |  |  | 16.5 | 8.1 | 17700 |  |  | 17900 | 101.1% | 2.16 | Both | 368.75 | 1.475 | HRCU-A-CB (Split System: Heat Pump with Remote Outdoor Unit-Air-Source) | N/A
212975778 | Central Heat Pump | DAY & NIGHT | DLCURAH18ABK |  |  | EA*4X19L17A* | *96VTN0801716B* | 17700 |  |  | 16.5 | 8.1 | 17700 |  |  | 17900 | 101.1% | 2.16 | Both | 368.75 | 1.475 | HRCU-A-CB (Split System: Heat Pump with Remote Outdoor Unit-Air-Source) | N/A
212988775 | Central Heat Pump | DAY & NIGHT | DLCURAH18ABK |  |  | EA*4X19L17A* | *95MSU0401712A* | 17700 |  |  | 16.5 | 8.1 | 17700 |  |  | 17900 | 101.1% | 2.16 | Both | 368.75 | 1.475 | HRCU-A-CB (Split System: Heat Pump with Remote Outdoor Unit-Air-Source) | N/A
212988799 | Central Heat Pump | DAY & NIGHT | DLCURAH18ABK |  |  | EA*4X25L17A* | *95MSU0401712A* | 17700 |  |  | 16.5 | 8.1 | 17700 |  |  | 17800 | 100.6% | 2.14 | Both | 368.75 | 1.475 | HRCU-A-CB (Split System: Heat Pump with Remote Outdoor Unit-Air-Source) | N/A
212973677 | Central Heat Pump | DAY & NIGHT | DLCURAH18ABK |  |  | EA*4X25L17A* | *96VSN0801716B* | 17800 |  |  | 16.5 | 8.1 | 17600 |  |  | 17800 | 101.1% | 2.14 | Both | 370.8333 | 1.4833 | HRCU-A-CB (Split System: Heat Pump with Remote Outdoor Unit-Air-Source) | N/A
212975414 | Central Heat Pump | DAY & NIGHT | DLCURAH18ABK |  |  | EA*4X25L17A* | *96VTN0601412B* | 17800 |  |  | 16.5 | 8.1 | 17600 |  |  | 17800 | 101.1% | 2.14 | Both | 370.8333 | 1.4833 | HRCU-A-CB (Split System: Heat Pump with Remote Outdoor Unit-Air-Source) | N/A
212973327 | Central Heat Pump | DAY & NIGHT | DLCURAH18ABK |  |  | EA*4X25L17A* | *96VSN0601412B* | 17800 |  |  | 16.5 | 8.1 | 17600 |  |  | 17800 | 101.1% | 2.14 | Both | 370.8333 | 1.4833 | HRCU-A-CB (Split System: Heat Pump with Remote Outdoor Unit-Air-Source) | N/A
212969991 | Central Heat Pump | DAY & NIGHT | DLCURAH18ABK |  |  | EA*4X25L17A* | *80VSL0701716B* | 17800 |  |  | 16.5 | 8.1 | 17700 |  |  | 17700 | 100% | 2.14 | Both | 370.8333 | 1.4833 | HRCU-A-CB (Split System: Heat Pump with Remote Outdoor Unit-Air-Source) | N/A
212987013 | Central Heat Pump | DAY & NIGHT | DLCURAH18ABK |  |  | EA*4X25L17A* | *96MSN0601412A* | 17800 |  |  | 16.5 | 8.1 | 17700 |  |  | 17700 | 100% | 2.14 | Both | 370.8333 | 1.4833 | HRCU-A-CB (Split System: Heat Pump with Remote Outdoor Unit-Air-Source) | N/A
212989291 | Central Heat Pump | DAY & NIGHT | DLCURAH18ABK |  |  | EA*4X25L17A* | *95MSU0601716A* | 17800 |  |  | 16.5 | 8.1 | 17700 |  |  | 17700 | 100% | 2.14 | Both | 370.8333 | 1.4833 | HRCU-A-CB (Split System: Heat Pump with Remote Outdoor Unit-Air-Source) | N/A
212985909 | Central Heat Pump | DAY & NIGHT | DLCURAH18ABK |  |  | EA*4X25L17A* | *96MSN0261410A* | 17800 |  |  | 16.5 | 8.1 | 17700 |  |  | 17700 | 100% | 2.14 | Both | 370.8333 | 1.4833 | HRCU-A-CB (Split System: Heat Pump with Remote Outdoor Unit-Air-Source) | N/A
212986983 | Central Heat Pump | DAY & NIGHT | DLCURAH18ABK |  |  | EA*4X19L17A* | *96MSN0601412A* | 17800 |  |  | 16.5 | 8.1 | 17800 |  |  | 17900 | 100.6% | 2.16 | Both | 370.8333 | 1.4833 | HRCU-A-CB (Split System: Heat Pump with Remote Outdoor Unit-Air-Source) | N/A
212989267 | Central Heat Pump | DAY & NIGHT | DLCURAH18ABK |  |  | EA*4X19L17A* | *95MSU0601716A* | 17800 |  |  | 16.5 | 8.1 | 17800 |  |  | 17900 | 100.6% | 2.16 | Both | 370.8333 | 1.4833 | HRCU-A-CB (Split System: Heat Pump with Remote Outdoor Unit-Air-Source) | N/A
212975783 | Central Heat Pump | GRANDAIRE | WDLCURAH18ABK |  |  | WLA*194BA* | WFST080B048A* | 17700 |  |  | 16.5 | 8.1 | 17700 |  |  | 19400 | 109.6% | 2.34 | Both | 368.75 | 1.475 | HRCU-A-CB (Split System: Heat Pump with Remote Outdoor Unit-Air-Source) | N/A
212988804 | Central Heat Pump | GRANDAIRE | WDLCURAH18ABK |  |  | WLA*254BA* | WFSU040B036B* | 17700 |  |  | 16.5 | 8.1 | 17700 |  |  | 18800 | 106.2% | 2.26 | Both | 368.75 | 1.475 | HRCU-A-CB (Split System: Heat Pump with Remote Outdoor Unit-Air-Source) | N/A
212988780 | Central Heat Pump | GRANDAIRE | WDLCURAH18ABK |  |  | WLA*194BA* | WFSU040B036B* | 17700 |  |  | 16.5 | 8.1 | 17700 |  |  | 19400 | 109.6% | 2.34 | Both | 368.75 | 1.475 | HRCU-A-CB (Split System: Heat Pump with Remote Outdoor Unit-Air-Source) | N/A
212975809 | Central Heat Pump | GRANDAIRE | WDLCURAH18ABK |  |  | WLA*254BA* | WFST080B048A* | 17800 |  |  | 16.5 | 8.1 | 17600 |  |  | 18700 | 106.2% | 2.26 | Both | 370.8333 | 1.4833 | HRCU-A-CB (Split System: Heat Pump with Remote Outdoor Unit-Air-Source) | N/A
212983663 | Central Heat Pump | HEIL | DLCURAH18ABK |  |  | EA*4X25L17A* | *92MSN0601412A* | 17700 |  |  | 16.5 | 8.1 | 17700 |  |  | 17800 | 100.6% | 2.14 | Both | 368.75 | 1.475 | HRCU-A-CB (Split System: Heat Pump with Remote Outdoor Unit-Air-Source) | N/A
212973298 | Central Heat Pump | HEIL | DLCURAH18ABK |  |  | EA*4X19L17A* | *96VSN0601412B* | 17700 |  |  | 16.5 | 8.1 | 17700 |  |  | 17900 | 101.1% | 2.16 | Both | 368.75 | 1.475 | HRCU-A-CB (Split System: Heat Pump with Remote Outdoor Unit-Air-Source) | N/A
212988776 | Central Heat Pump | HEIL | DLCURAH18ABK |  |  | EA*4X19L17A* | *95MSU0401712A* | 17700 |  |  | 16.5 | 8.1 | 17700 |  |  | 17900 | 101.1% | 2.16 | Both | 368.75 | 1.475 | HRCU-A-CB (Split System: Heat Pump with Remote Outdoor Unit-Air-Source) | N/A
212969992 | Central Heat Pump | HEIL | DLCURAH18ABK |  |  | EA*4X25L17A* | *80VSL0701716B* | 17800 |  |  | 16.5 | 8.1 | 17700 |  |  | 17700 | 100% | 2.14 | Both | 370.8333 | 1.4833 | HRCU-A-CB (Split System: Heat Pump with Remote Outdoor Unit-Air-Source) | N/A
212985910 | Central Heat Pump | HEIL | DLCURAH18ABK |  |  | EA*4X25L17A* | *96MSN0261410A* | 17800 |  |  | 16.5 | 8.1 | 17700 |  |  | 17700 | 100% | 2.14 | Both | 370.8333 | 1.4833 | HRCU-A-CB (Split System: Heat Pump with Remote Outdoor Unit-Air-Source) | N/A
212985880 | Central Heat Pump | HEIL | DLCURAH18ABK |  |  | EA*4X19L17A* | *96MSN0261410A* | 17800 |  |  | 16.5 | 8.1 | 17800 |  |  | 17900 | 100.6% | 2.16 | Both | 370.8333 | 1.4833 | HRCU-A-CB (Split System: Heat Pump with Remote Outdoor Unit-Air-Source) | N/A
212986984 | Central Heat Pump | HEIL | DLCURAH18ABK |  |  | EA*4X19L17A* | *96MSN0601412A* | 17800 |  |  | 16.5 | 8.1 | 17800 |  |  | 17900 | 100.6% | 2.16 | Both | 370.8333 | 1.4833 | HRCU-A-CB (Split System: Heat Pump with Remote Outdoor Unit-Air-Source) | N/A
212989268 | Central Heat Pump | HEIL | DLCURAH18ABK |  |  | EA*4X19L17A* | *95MSU0601716A* | 17800 |  |  | 16.5 | 8.1 | 17800 |  |  | 17900 | 100.6% | 2.16 | Both | 370.8333 | 1.4833 | HRCU-A-CB (Split System: Heat Pump with Remote Outdoor Unit-Air-Source) | N/A
212983664 | Central Heat Pump | KEEPRITE | DLCURAH18ABK |  |  | EA*4X25L17A* | *92MSN0601412A* | 17700 |  |  | 16.5 | 8.1 | 17700 |  |  | 17800 | 100.6% | 2.14 | Both | 368.75 | 1.475 | HRCU-A-CB (Split System: Heat Pump with Remote Outdoor Unit-Air-Source) | N/A
212983634 | Central Heat Pump | KEEPRITE | DLCURAH18ABK |  |  | EA*4X19L17A* | *92MSN0601412A* | 17700 |  |  | 16.5 | 8.1 | 17700 |  |  | 17900 | 101.1% | 2.16 | Both | 368.75 | 1.475 | HRCU-A-CB (Split System: Heat Pump with Remote Outdoor Unit-Air-Source) | N/A
212973299 | Central Heat Pump | KEEPRITE | DLCURAH18ABK |  |  | EA*4X19L17A* | *96VSN0601412B* | 17700 |  |  | 16.5 | 8.1 | 17700 |  |  | 17900 | 101.1% | 2.16 | Both | 368.75 | 1.475 | HRCU-A-CB (Split System: Heat Pump with Remote Outdoor Unit-Air-Source) | N/A
212973659 | Central Heat Pump | KEEPRITE | DLCURAH18ABK |  |  | EA*4X19L17A* | *96VSN0801716B* | 17700 |  |  | 16.5 | 8.1 | 17700 |  |  | 17900 | 101.1% | 2.16 | Both | 368.75 | 1.475 | HRCU-A-CB (Split System: Heat Pump with Remote Outdoor Unit-Air-Source) | N/A
212975780 | Central Heat Pump | KEEPRITE | DLCURAH18ABK |  |  | EA*4X19L17A* | *96VTN0801716B* | 17700 |  |  | 16.5 | 8.1 | 17700 |  |  | 17900 | 101.1% | 2.16 | Both | 368.75 | 1.475 | HRCU-A-CB (Split System: Heat Pump with Remote Outdoor Unit-Air-Source) | N/A
212975383 | Central Heat Pump | KEEPRITE | DLCURAH18ABK |  |  | EA*4X19L17A* | *96VTN0601412B* | 17700 |  |  | 16.5 | 8.1 | 17700 |  |  | 17900 | 101.1% | 2.16 | Both | 368.75 | 1.475 | HRCU-A-CB (Split System: Heat Pump with Remote Outdoor Unit-Air-Source) | N/A
212988801 | Central Heat Pump | KEEPRITE | DLCURAH18ABK |  |  | EA*4X25L17A* | *95MSU0401712A* | 17700 |  |  | 16.5 | 8.1 | 17700 |  |  | 17800 | 100.6% | 2.14 | Both | 368.75 | 1.475 | HRCU-A-CB (Split System: Heat Pump with Remote Outdoor Unit-Air-Source) | N/A
212975806 | Central Heat Pump | KEEPRITE | DLCURAH18ABK |  |  | EA*4X25L17A* | *96VTN0801716B* | 17800 |  |  | 16.5 | 8.1 | 17600 |  |  | 17800 | 101.1% | 2.14 | Both | 370.8333 | 1.4833 | HRCU-A-CB (Split System: Heat Pump with Remote Outdoor Unit-Air-Source) | N/A
212969993 | Central Heat Pump | KEEPRITE | DLCURAH18ABK |  |  | EA*4X25L17A* | *80VSL0701716B* | 17800 |  |  | 16.5 | 8.1 | 17700 |  |  | 17700 | 100% | 2.14 | Both | 370.8333 | 1.4833 | HRCU-A-CB (Split System: Heat Pump with Remote Outdoor Unit-Air-Source) | N/A
212987015 | Central Heat Pump | KEEPRITE | DLCURAH18ABK |  |  | EA*4X25L17A* | *96MSN0601412A* | 17800 |  |  | 16.5 | 8.1 | 17700 |  |  | 17700 | 100% | 2.14 | Both | 370.8333 | 1.4833 | HRCU-A-CB (Split System: Heat Pump with Remote Outdoor Unit-Air-Source) | N/A
212989293 | Central Heat Pump | KEEPRITE | DLCURAH18ABK |  |  | EA*4X25L17A* | *95MSU0601716A* | 17800 |  |  | 16.5 | 8.1 | 17700 |  |  | 17700 | 100% | 2.14 | Both | 370.8333 | 1.4833 | HRCU-A-CB (Split System: Heat Pump with Remote Outdoor Unit-Air-Source) | N/A
212985911 | Central Heat Pump | KEEPRITE | DLCURAH18ABK |  |  | EA*4X25L17A* | *96MSN0261410A* | 17800 |  |  | 16.5 | 8.1 | 17700 |  |  | 17700 | 100% | 2.14 | Both | 370.8333 | 1.4833 | HRCU-A-CB (Split System: Heat Pump with Remote Outdoor Unit-Air-Source) | N/A
212969973 | Central Heat Pump | KEEPRITE | DLCURAH18ABK |  |  | EA*4X19L17A* | *80VSL0701716B* | 17800 |  |  | 16.5 | 8.1 | 17800 |  |  | 17900 | 100.6% | 2.16 | Both | 370.8333 | 1.4833 | HRCU-A-CB (Split System: Heat Pump with Remote Outdoor Unit-Air-Source) | N/A
212985881 | Central Heat Pump | KEEPRITE | DLCURAH18ABK |  |  | EA*4X19L17A* | *96MSN0261410A* | 17800 |  |  | 16.5 | 8.1 | 17800 |  |  | 17900 | 100.6% | 2.16 | Both | 370.8333 | 1.4833 | HRCU-A-CB (Split System: Heat Pump with Remote Outdoor Unit-Air-Source) | N/A
212983628 | Central Heat Pump | PAYNE HEATING AND COOLING | 38MURAQ18AB3* |  |  | CAP**1917AL* | PG92MSAA36060A** | 17700 |  |  | 16.5 | 8.1 | 17700 |  |  | 17900 | 101.1% | 2.16 | Both | 368.75 | 1.475 | HRCU-A-CB (Split System: Heat Pump with Remote Outdoor Unit-Air-Source) | N/A
212983658 | Central Heat Pump | PAYNE HEATING AND COOLING | 38MURAQ18AB3* |  |  | CAP**2517AL* | PG92MSAA36060A** | 17700 |  |  | 16.5 | 8.1 | 17700 |  |  | 17800 | 100.6% | 2.14 | Both | 368.75 | 1.475 | HRCU-A-CB (Split System: Heat Pump with Remote Outdoor Unit-Air-Source) | N/A
212975774 | Central Heat Pump | PAYNE HEATING AND COOLING | 38MURAQ18AB3* |  |  | CAP**1917AL* | PG96VTAB48080B** | 17700 |  |  | 16.5 | 8.1 | 17700 |  |  | 17900 | 101.1% | 2.16 | Both | 368.75 | 1.475 | HRCU-A-CB (Split System: Heat Pump with Remote Outdoor Unit-Air-Source) | N/A
212988771 | Central Heat Pump | PAYNE HEATING AND COOLING | 38MURAQ18AB3* |  |  | CAP**1917AL* | PG95MSUA36040B** | 17700 |  |  | 16.5 | 8.1 | 17700 |  |  | 17900 | 101.1% | 2.16 | Both | 368.75 | 1.475 | HRCU-A-CB (Split System: Heat Pump with Remote Outdoor Unit-Air-Source) | N/A
212988795 | Central Heat Pump | PAYNE HEATING AND COOLING | 38MURAQ18AB3* |  |  | CAP**2517AL* | PG95MSUA36040B** | 17700 |  |  | 16.5 | 8.1 | 17700 |  |  | 17800 | 100.6% | 2.14 | Both | 368.75 | 1.475 | HRCU-A-CB (Split System: Heat Pump with Remote Outdoor Unit-Air-Source) | N/A
212975410 | Central Heat Pump | PAYNE HEATING AND COOLING | 38MURAQ18AB3* |  |  | CAP**2517AL* | PG96VTAB36060A** | 17800 |  |  | 16.5 | 8.1 | 17600 |  |  | 17800 | 101.1% | 2.14 | Both | 370.8333 | 1.4833 | HRCU-A-CB (Split System: Heat Pump with Remote Outdoor Unit-Air-Source) | N/A
212989287 | Central Heat Pump | PAYNE HEATING AND COOLING | 38MURAQ18AB3* |  |  | CAP**2517AL* | PG95MSUA48060B** | 17800 |  |  | 16.5 | 8.1 | 17700 |  |  | 17700 | 100% | 2.14 | Both | 370.8333 | 1.4833 | HRCU-A-CB (Split System: Heat Pump with Remote Outdoor Unit-Air-Source) | N/A
212985905 | Central Heat Pump | PAYNE HEATING AND COOLING | 38MURAQ18AB3* |  |  | CAP**2517AL* | PG96MSAA30026A** | 17800 |  |  | 16.5 | 8.1 | 17700 |  |  | 17700 | 100% | 2.14 | Both | 370.8333 | 1.4833 | HRCU-A-CB (Split System: Heat Pump with Remote Outdoor Unit-Air-Source) | N/A
212989263 | Central Heat Pump | PAYNE HEATING AND COOLING | 38MURAQ18AB3* |  |  | CAP**1917AL* | PG95MSUA48060B** | 17800 |  |  | 16.5 | 8.1 | 17800 |  |  | 17900 | 100.6% | 2.16 | Both | 370.8333 | 1.4833 | HRCU-A-CB (Split System: Heat Pump with Remote Outdoor Unit-Air-Source) | N/A
212985875 | Central Heat Pump | PAYNE HEATING AND COOLING | 38MURAQ18AB3* |  |  | CAP**1917AL* | PG96MSAA30026A** | 17800 |  |  | 16.5 | 8.1 | 17800 |  |  | 17900 | 100.6% | 2.16 | Both | 370.8333 | 1.4833 | HRCU-A-CB (Split System: Heat Pump with Remote Outdoor Unit-Air-Source) | N/A
212975781 | Central Heat Pump | SMART COMFORT | DLCURAH18ABK |  |  | EA*4X19L17A* | *96VTN0801716B* | 17700 |  |  | 16.5 | 8.1 | 17700 |  |  | 17900 | 101.1% | 2.16 | Both | 368.75 | 1.475 | HRCU-A-CB (Split System: Heat Pump with Remote Outdoor Unit-Air-Source) | N/A
212988778 | Central Heat Pump | SMART COMFORT | DLCURAH18ABK |  |  | EA*4X19L17A* | *95MSU0401712A* | 17700 |  |  | 16.5 | 8.1 | 17700 |  |  | 17900 | 101.1% | 2.16 | Both | 368.75 | 1.475 | HRCU-A-CB (Split System: Heat Pump with Remote Outdoor Unit-Air-Source) | N/A
212973330 | Central Heat Pump | SMART COMFORT | DLCURAH18ABK |  |  | EA*4X25L17A* | *96VSN0601412B* | 17800 |  |  | 16.5 | 8.1 | 17600 |  |  | 17800 | 101.1% | 2.14 | Both | 370.8333 | 1.4833 | HRCU-A-CB (Split System: Heat Pump with Remote Outdoor Unit-Air-Source) | N/A
212973680 | Central Heat Pump | SMART COMFORT | DLCURAH18ABK |  |  | EA*4X25L17A* | *96VSN0801716B* | 17800 |  |  | 16.5 | 8.1 | 17600 |  |  | 17800 | 101.1% | 2.14 | Both | 370.8333 | 1.4833 | HRCU-A-CB (Split System: Heat Pump with Remote Outdoor Unit-Air-Source) | N/A
212975417 | Central Heat Pump | SMART COMFORT | DLCURAH18ABK |  |  | EA*4X25L17A* | *96VTN0601412B* | 17800 |  |  | 16.5 | 8.1 | 17600 |  |  | 17800 | 101.1% | 2.14 | Both | 370.8333 | 1.4833 | HRCU-A-CB (Split System: Heat Pump with Remote Outdoor Unit-Air-Source) | N/A
212989294 | Central Heat Pump | SMART COMFORT | DLCURAH18ABK |  |  | EA*4X25L17A* | *95MSU0601716A* | 17800 |  |  | 16.5 | 8.1 | 17700 |  |  | 17700 | 100% | 2.14 | Both | 370.8333 | 1.4833 | HRCU-A-CB (Split System: Heat Pump with Remote Outdoor Unit-Air-Source) | N/A
212983665 | Central Heat Pump | TEMPSTAR | DLCURAH18ABK |  |  | EA*4X25L17A* | *92MSN0601412A* | 17700 |  |  | 16.5 | 8.1 | 17700 |  |  | 18700 | 105.6% | 2.24 | Both | 368.75 | 1.475 | HRCU-A-CB (Split System: Heat Pump with Remote Outdoor Unit-Air-Source) | N/A
212973301 | Central Heat Pump | TEMPSTAR | DLCURAH18ABK |  |  | EA*4X19L17A* | *96VSN0601412B* | 17700 |  |  | 16.5 | 8.1 | 17700 |  |  | 19400 | 109.6% | 2.34 | Both | 368.75 | 1.475 | HRCU-A-CB (Split System: Heat Pump with Remote Outdoor Unit-Air-Source) | N/A
212975782 | Central Heat Pump | TEMPSTAR | DLCURAH18ABK |  |  | EA*4X19L17A* | *96VTN0801716B* | 17700 |  |  | 16.5 | 8.1 | 17700 |  |  | 17900 | 101.1% | 2.16 | Both | 368.75 | 1.475 | HRCU-A-CB (Split System: Heat Pump with Remote Outdoor Unit-Air-Source) | N/A
212988803 | Central Heat Pump | TEMPSTAR | DLCURAH18ABK |  |  | EA*4X25L17A* | *95MSU0401712A* | 17700 |  |  | 16.5 | 8.1 | 17700 |  |  | 17800 | 100.6% | 2.14 | Both | 368.75 | 1.475 | HRCU-A-CB (Split System: Heat Pump with Remote Outdoor Unit-Air-Source) | N/A
212988779 | Central Heat Pump | TEMPSTAR | DLCURAH18ABK |  |  | EA*4X19L17A* | *95MSU0401712A* | 17700 |  |  | 16.5 | 8.1 | 17700 |  |  | 17900 | 101.1% | 2.16 | Both | 368.75 | 1.475 | HRCU-A-CB (Split System: Heat Pump with Remote Outdoor Unit-Air-Source) | N/A
212975418 | Central Heat Pump | TEMPSTAR | DLCURAH18ABK |  |  | EA*4X25L17A* | *96VTN0601412B* | 17800 |  |  | 16.5 | 8.1 | 17600 |  |  | 18900 | 107.4% | 2.28 | Both | 370.8333 | 1.4833 | HRCU-A-CB (Split System: Heat Pump with Remote Outdoor Unit-Air-Source) | N/A
212969995 | Central Heat Pump | TEMPSTAR | DLCURAH18ABK |  |  | EA*4X25L17A* | *80VSL0701716B* | 17800 |  |  | 16.5 | 8.1 | 17700 |  |  | 18700 | 105.6% | 2.26 | Both | 370.8333 | 1.4833 | HRCU-A-CB (Split System: Heat Pump with Remote Outdoor Unit-Air-Source) | N/A
212987016 | Central Heat Pump | TEMPSTAR | DLCURAH18ABK |  |  | EA*4X25L17A* | *96MSN0601412A* | 17800 |  |  | 16.5 | 8.1 | 17700 |  |  | 18700 | 105.6% | 2.26 | Both | 370.8333 | 1.4833 | HRCU-A-CB (Split System: Heat Pump with Remote Outdoor Unit-Air-Source) | N/A
212969975 | Central Heat Pump | TEMPSTAR | DLCURAH18ABK |  |  | EA*4X19L17A* | *80VSL0701716B* | 17800 |  |  | 16.5 | 8.1 | 17800 |  |  | 19400 | 109% | 2.34 | Both | 370.8333 | 1.4833 | HRCU-A-CB (Split System: Heat Pump with Remote Outdoor Unit-Air-Source) | N/A
212986986 | Central Heat Pump | TEMPSTAR | DLCURAH18ABK |  |  | EA*4X19L17A* | *96MSN0601412A* | 17800 |  |  | 16.5 | 8.1 | 17800 |  |  | 19400 | 109% | 2.34 | Both | 370.8333 | 1.4833 | HRCU-A-CB (Split System: Heat Pump with Remote Outdoor Unit-Air-Source) | N/A
212985882 | Central Heat Pump | TEMPSTAR | DLCURAH18ABK |  |  | EA*4X19L17A* | *96MSN0261410A* | 17800 |  |  | 16.5 | 8.1 | 17800 |  |  | 19400 | 109% | 2.34 | Both | 370.8333 | 1.4833 | HRCU-A-CB (Split System: Heat Pump with Remote Outdoor Unit-Air-Source) | N/A
212989271 | Central Heat Pump | TEMPSTAR | DLCURAH18ABK |  |  | EA*4X19L17A* | *95MSU0601716A* | 17800 |  |  | 16.5 | 8.1 | 17800 |  |  | 17900 | 100.6% | 2.16 | Both | 370.8333 | 1.4833 | HRCU-A-CB (Split System: Heat Pump with Remote Outdoor Unit-Air-Source) | N/A
212978711 | Central Heat Pump | AIRQUEST | DLCURAH24ABK |  |  | EN(A,D)4X30L17** | *80MS(N,L)0701712A* | 23400 |  |  | 17 | 8.1 | 25800 |  |  | 24200 | 93.8% | 2.04 | Both | 487.5 | 1.95 | HRCU-A-CB (Split System: Heat Pump with Remote Outdoor Unit-Air-Source) | N/A
212978722 | Central Heat Pump | AIRQUEST | DLCURAH24ABK |  |  | EN(A,D,W)4X36L17** | *80MS(N,L)0701712A* | 23400 |  |  | 17 | 8.1 | 25800 |  |  | 24200 | 93.8% | 2.04 | Both | 487.5 | 1.95 | HRCU-A-CB (Split System: Heat Pump with Remote Outdoor Unit-Air-Source) | N/A
212978213 | Central Heat Pump | AIRQUEST | DLCURAH24ABK |  |  | EN(A,D,W)4X36L17** | *80MS(N,L)0701412A* | 23600 |  |  | 17 | 8.1 | 26000 |  |  | 24000 | 92.31% | 2 | Both | 491.6667 | 1.9667 | HRCU-A-CB (Split System: Heat Pump with Remote Outdoor Unit-Air-Source) | N/A
212978201 | Central Heat Pump | AIRQUEST | DLCURAH24ABK |  |  | EN(A,D)4X30L17** | *80MS(N,L)0701412A* | 23600 |  |  | 17 | 8.1 | 26000 |  |  | 24000 | 92.31% | 2 | Both | 491.6667 | 1.9667 | HRCU-A-CB (Split System: Heat Pump with Remote Outdoor Unit-Air-Source) | N/A
212978723 | Central Heat Pump | ARCOAIRE | DLCURAH24ABK |  |  | EN(A,D,W)4X36L17** | *80MS(N,L)0701712A* | 23400 |  |  | 17 | 8.1 | 25800 |  |  | 24200 | 93.8% | 2.04 | Both | 487.5 | 1.95 | HRCU-A-CB (Split System: Heat Pump with Remote Outdoor Unit-Air-Source) | N/A
212978712 | Central Heat Pump | ARCOAIRE | DLCURAH24ABK |  |  | EN(A,D)4X30L17** | *80MS(N,L)0701712A* | 23400 |  |  | 17 | 8.1 | 25800 |  |  | 24200 | 93.8% | 2.04 | Both | 487.5 | 1.95 | HRCU-A-CB (Split System: Heat Pump with Remote Outdoor Unit-Air-Source) | N/A
212978202 | Central Heat Pump | ARCOAIRE | DLCURAH24ABK |  |  | EN(A,D)4X30L17** | *80MS(N,L)0701412A* | 23600 |  |  | 17 | 8.1 | 26000 |  |  | 24000 | 92.31% | 2 | Both | 491.6667 | 1.9667 | HRCU-A-CB (Split System: Heat Pump with Remote Outdoor Unit-Air-Source) | N/A
212978214 | Central Heat Pump | ARCOAIRE | DLCURAH24ABK |  |  | EN(A,D,W)4X36L17** | *80MS(N,L)0701412A* | 23600 |  |  | 17 | 8.1 | 26000 |  |  | 24000 | 92.31% | 2 | Both | 491.6667 | 1.9667 | HRCU-A-CB (Split System: Heat Pump with Remote Outdoor Unit-Air-Source) | N/A
212978709 | Central Heat Pump | BRYANT HEATING AND COOLING SYSTEMS | 38MURAQ24AB3* |  |  | CNPV*3017AL* | 8(0,1)*SB36070M17*** | 23400 |  |  | 17 | 8.1 | 25800 |  |  | 24200 | 93.8% | 2.04 | Both | 487.5 | 1.95 | HRCU-A-CB (Split System: Heat Pump with Remote Outdoor Unit-Air-Source) | N/A
212978720 | Central Heat Pump | BRYANT HEATING AND COOLING SYSTEMS | 38MURAQ24AB3* |  |  | CNPV*3617AL* | 8(0,1)*SB36070M17*** | 23400 |  |  | 17 | 8.1 | 25800 |  |  | 24200 | 93.8% | 2.04 | Both | 487.5 | 1.95 | HRCU-A-CB (Split System: Heat Pump with Remote Outdoor Unit-Air-Source) | N/A
212978211 | Central Heat Pump | BRYANT HEATING AND COOLING SYSTEMS | 38MURAQ24AB3* |  |  | CNPV*3617AL* | 8(0,1)*SB36070M14*** | 23600 |  |  | 17 | 8.1 | 26000 |  |  | 24000 | 92.31% | 2 | Both | 491.6667 | 1.9667 | HRCU-A-CB (Split System: Heat Pump with Remote Outdoor Unit-Air-Source) | N/A
212978199 | Central Heat Pump | BRYANT HEATING AND COOLING SYSTEMS | 38MURAQ24AB3* |  |  | CNPV*3017AL* | 8(0,1)*SB36070M14*** | 23600 |  |  | 17 | 8.1 | 26000 |  |  | 24000 | 92.31% | 2 | Both | 491.6667 | 1.9667 | HRCU-A-CB (Split System: Heat Pump with Remote Outdoor Unit-Air-Source) | N/A
212978708 | Central Heat Pump | CARRIER | 38MURAQ24AB3* |  |  | CNPV*3017AL* | 58S(B,C)*B070M17**12 | 23400 |  |  | 17 | 8.1 | 25800 |  |  | 24200 | 93.8% | 2.04 | Both | 487.5 | 1.95 | HRCU-A-CB (Split System: Heat Pump with Remote Outdoor Unit-Air-Source) | N/A
212978198 | Central Heat Pump | CARRIER | 38MURAQ24AB3* |  |  | CNPV*3017AL* | 58S(B,C)*B070M14**12 | 23600 |  |  | 17 | 8.1 | 26000 |  |  | 24000 | 92.31% | 2 | Both | 491.6667 | 1.9667 | HRCU-A-CB (Split System: Heat Pump with Remote Outdoor Unit-Air-Source) | N/A
212978724 | Central Heat Pump | COMFORTMAKER | DLCURAH24ABK |  |  | EN(A,D,W)4X36L17** | *80MS(N,L)0701712A* | 23400 |  |  | 17 | 8.1 | 25800 |  |  | 24200 | 93.8% | 2.04 | Both | 487.5 | 1.95 | HRCU-A-CB (Split System: Heat Pump with Remote Outdoor Unit-Air-Source) | N/A
212978215 | Central Heat Pump | COMFORTMAKER | DLCURAH24ABK |  |  | EN(A,D,W)4X36L17** | *80MS(N,L)0701412A* | 23600 |  |  | 17 | 8.1 | 26000 |  |  | 24000 | 92.31% | 2 | Both | 491.6667 | 1.9667 | HRCU-A-CB (Split System: Heat Pump with Remote Outdoor Unit-Air-Source) | N/A
212978203 | Central Heat Pump | COMFORTMAKER | DLCURAH24ABK |  |  | EN(A,D)4X30L17** | *80MS(N,L)0701412A* | 23600 |  |  | 17 | 8.1 | 26000 |  |  | 24000 | 92.31% | 2 | Both | 491.6667 | 1.9667 | HRCU-A-CB (Split System: Heat Pump with Remote Outdoor Unit-Air-Source) | N/A
212978714 | Central Heat Pump | DAY & NIGHT | DLCURAH24ABK |  |  | EN(A,D)4X30L17** | *80MS(N,L)0701712A* | 23400 |  |  | 17 | 8.1 | 25800 |  |  | 24200 | 93.8% | 2.04 | Both | 487.5 | 1.95 | HRCU-A-CB (Split System: Heat Pump with Remote Outdoor Unit-Air-Source) | N/A
212978725 | Central Heat Pump | DAY & NIGHT | DLCURAH24ABK |  |  | EN(A,D,W)4X36L17** | *80MS(N,L)0701712A* | 23400 |  |  | 17 | 8.1 | 25800 |  |  | 24200 | 93.8% | 2.04 | Both | 487.5 | 1.95 | HRCU-A-CB (Split System: Heat Pump with Remote Outdoor Unit-Air-Source) | N/A
212978204 | Central Heat Pump | DAY & NIGHT | DLCURAH24ABK |  |  | EN(A,D)4X30L17** | *80MS(N,L)0701412A* | 23600 |  |  | 17 | 8.1 | 26000 |  |  | 24000 | 92.31% | 2 | Both | 491.6667 | 1.9667 | HRCU-A-CB (Split System: Heat Pump with Remote Outdoor Unit-Air-Source) | N/A
212978216 | Central Heat Pump | DAY & NIGHT | DLCURAH24ABK |  |  | EN(A,D,W)4X36L17** | *80MS(N,L)0701412A* | 23600 |  |  | 17 | 8.1 | 26000 |  |  | 24000 | 92.31% | 2 | Both | 491.6667 | 1.9667 | HRCU-A-CB (Split System: Heat Pump with Remote Outdoor Unit-Air-Source) | N/A
212978729 | Central Heat Pump | GRANDAIRE | WDLCURAH24ABK |  |  | WLN(C,W)364BA* | WFE*070B036C* | 23400 |  |  | 17 | 8.1 | 25800 |  |  | 24600 | 95.35% | 2.06 | Both | 487.5 | 1.95 | HRCU-A-CB (Split System: Heat Pump with Remote Outdoor Unit-Air-Source) | N/A
212978209 | Central Heat Pump | GRANDAIRE | WDLCURAH24ABK |  |  | WLNC304BA* | WFE*070A036C* | 23600 |  |  | 17 | 8.1 | 26000 |  |  | 24000 | 92.31% | 2 | Both | 491.6667 | 1.9667 | HRCU-A-CB (Split System: Heat Pump with Remote Outdoor Unit-Air-Source) | N/A
212978726 | Central Heat Pump | HEIL | DLCURAH24ABK |  |  | EN(A,D,W)4X36L17** | *80MS(N,L)0701712A* | 23400 |  |  | 17 | 8.1 | 25800 |  |  | 24200 | 93.8% | 2.04 | Both | 487.5 | 1.95 | HRCU-A-CB (Split System: Heat Pump with Remote Outdoor Unit-Air-Source) | N/A
212978715 | Central Heat Pump | HEIL | DLCURAH24ABK |  |  | EN(A,D)4X30L17** | *80MS(N,L)0701712A* | 23400 |  |  | 17 | 8.1 | 25800 |  |  | 24200 | 93.8% | 2.04 | Both | 487.5 | 1.95 | HRCU-A-CB (Split System: Heat Pump with Remote Outdoor Unit-Air-Source) | N/A
212978205 | Central Heat Pump | HEIL | DLCURAH24ABK |  |  | EN(A,D)4X30L17** | *80MS(N,L)0701412A* | 23600 |  |  | 17 | 8.1 | 26000 |  |  | 24000 | 92.31% | 2 | Both | 491.6667 | 1.9667 | HRCU-A-CB (Split System: Heat Pump with Remote Outdoor Unit-Air-Source) | N/A
212978218 | Central Heat Pump | KEEPRITE | DLCURAH24ABK |  |  | EN(A,D,W)4X36L17** | *80MS(N,L)0701412A* | 23600 |  |  | 17 | 8.1 | 26000 |  |  | 24000 | 92.31% | 2 | Both | 491.6667 | 1.9667 | HRCU-A-CB (Split System: Heat Pump with Remote Outdoor Unit-Air-Source) | N/A
212978710 | Central Heat Pump | PAYNE HEATING AND COOLING | 38MURAQ24AB3* |  |  | CNPV*3017AL* | PG80MS(A,L)A36070B** | 23400 |  |  | 17 | 8.1 | 25800 |  |  | 24200 | 93.8% | 2.04 | Both | 487.5 | 1.95 | HRCU-A-CB (Split System: Heat Pump with Remote Outdoor Unit-Air-Source) | N/A
212978212 | Central Heat Pump | PAYNE HEATING AND COOLING | 38MURAQ24AB3* |  |  | CNPV*3617AL* | PG80MS(A,L)A36070A** | 23600 |  |  | 17 | 8.1 | 26000 |  |  | 24000 | 92.31% | 2 | Both | 491.6667 | 1.9667 | HRCU-A-CB (Split System: Heat Pump with Remote Outdoor Unit-Air-Source) | N/A
212978207 | Central Heat Pump | SMART COMFORT | DLCURAH24ABK |  |  | EN(A,D)4X30L17** | *80MS(N,L)0701412A* | 23600 |  |  | 17 | 8.1 | 26000 |  |  | 24000 | 92.31% | 2 | Both | 491.6667 | 1.9667 | HRCU-A-CB (Split System: Heat Pump with Remote Outdoor Unit-Air-Source) | N/A
212978219 | Central Heat Pump | SMART COMFORT | DLCURAH24ABK |  |  | EN(A,D,W)4X36L17** | *80MS(N,L)0701412A* | 23600 |  |  | 17 | 8.1 | 26000 |  |  | 24000 | 92.31% | 2 | Both | 491.6667 | 1.9667 | HRCU-A-CB (Split System: Heat Pump with Remote Outdoor Unit-Air-Source) | N/A
212978728 | Central Heat Pump | TEMPSTAR | DLCURAH24ABK |  |  | EN(A,D,W)4X36L17** | *80MS(N,L)0701712A* | 23400 |  |  | 17 | 8.1 | 25800 |  |  | 24200 | 93.8% | 2.04 | Both | 487.5 | 1.95 | HRCU-A-CB (Split System: Heat Pump with Remote Outdoor Unit-Air-Source) | N/A
212978717 | Central Heat Pump | TEMPSTAR | DLCURAH24ABK |  |  | EN(A,D)4X30L17** | *80MS(N,L)0701712A* | 23400 |  |  | 17 | 8.1 | 25800 |  |  | 24200 | 93.8% | 2.04 | Both | 487.5 | 1.95 | HRCU-A-CB (Split System: Heat Pump with Remote Outdoor Unit-Air-Source) | N/A
212978208 | Central Heat Pump | TEMPSTAR | DLCURAH24ABK |  |  | EN(A,D)4X30L17** | *80MS(N,L)0701412A* | 23600 |  |  | 17 | 8.1 | 26000 |  |  | 24000 | 92.31% | 2 | Both | 491.6667 | 1.9667 | HRCU-A-CB (Split System: Heat Pump with Remote Outdoor Unit-Air-Source) | N/A
212985956 | Central Heat Pump | AIRQUEST | DLCURAH18ABK |  |  | EN(A,D)4X24L17** | *96MSN0261410A* | 17300 |  |  | 20 | 8.1 | 18300 |  |  | 19200 | 104.9% | 2.3 | Both | 360.4167 | 1.4417 | HRCU-A-CB (Split System: Heat Pump with Remote Outdoor Unit-Air-Source) | N/A
212985947 | Central Heat Pump | ARCOAIRE | DLCURAH18ABK |  |  | EN(A,D)4X24L14** | *96MSN0261410A* | 17300 |  |  | 20 | 8.1 | 18300 |  |  | 19200 | 104.9% | 2.3 | Both | 360.4167 | 1.4417 | HRCU-A-CB (Split System: Heat Pump with Remote Outdoor Unit-Air-Source) | N/A
212985957 | Central Heat Pump | ARCOAIRE | DLCURAH18ABK |  |  | EN(A,D)4X24L17** | *96MSN0261410A* | 17300 |  |  | 20 | 8.1 | 18300 |  |  | 19200 | 104.9% | 2.3 | Both | 360.4167 | 1.4417 | HRCU-A-CB (Split System: Heat Pump with Remote Outdoor Unit-Air-Source) | N/A
212985944 | Central Heat Pump | BRYANT HEATING AND COOLING SYSTEMS | 38MURAQ18AB3* |  |  | CNPV*2414AL* | 916SA30026M14*** | 17300 |  |  | 20 | 8.1 | 18300 |  |  | 19200 | 104.9% | 2.3 | Both | 360.4167 | 1.4417 | HRCU-A-CB (Split System: Heat Pump with Remote Outdoor Unit-Air-Source) | N/A
212985954 | Central Heat Pump | BRYANT HEATING AND COOLING SYSTEMS | 38MURAQ18AB3* |  |  | CNPV*2417AL* | 916SA30026M14*** | 17300 |  |  | 20 | 8.1 | 18300 |  |  | 19200 | 104.9% | 2.3 | Both | 360.4167 | 1.4417 | HRCU-A-CB (Split System: Heat Pump with Remote Outdoor Unit-Air-Source) | N/A
212985953 | Central Heat Pump | CARRIER | 38MURAQ18AB3* |  |  | CNPV*2417AL* | 59SC6A026M14**10 | 17300 |  |  | 20 | 8.1 | 18300 |  |  | 19200 | 104.9% | 2.3 | Both | 360.4167 | 1.4417 | HRCU-A-CB (Split System: Heat Pump with Remote Outdoor Unit-Air-Source) | N/A
212985948 | Central Heat Pump | COMFORTMAKER | DLCURAH18ABK |  |  | EN(A,D)4X24L14** | *96MSN0261410A* | 17300 |  |  | 20 | 8.1 | 18300 |  |  | 19200 | 104.9% | 2.3 | Both | 360.4167 | 1.4417 | HRCU-A-CB (Split System: Heat Pump with Remote Outdoor Unit-Air-Source) | N/A
212985949 | Central Heat Pump | DAY & NIGHT | DLCURAH18ABK |  |  | EN(A,D)4X24L14** | *96MSN0261410A* | 17300 |  |  | 20 | 8.1 | 18300 |  |  | 19200 | 104.9% | 2.3 | Both | 360.4167 | 1.4417 | HRCU-A-CB (Split System: Heat Pump with Remote Outdoor Unit-Air-Source) | N/A
212985959 | Central Heat Pump | DAY & NIGHT | DLCURAH18ABK |  |  | EN(A,D)4X24L17** | *96MSN0261410A* | 17300 |  |  | 20 | 8.1 | 18300 |  |  | 19200 | 104.9% | 2.3 | Both | 360.4167 | 1.4417 | HRCU-A-CB (Split System: Heat Pump with Remote Outdoor Unit-Air-Source) | N/A
212985960 | Central Heat Pump | HEIL | DLCURAH18ABK |  |  | EN(A,D)4X24L17** | *96MSN0261410A* | 17300 |  |  | 20 | 8.1 | 18300 |  |  | 19200 | 104.9% | 2.3 | Both | 360.4167 | 1.4417 | HRCU-A-CB (Split System: Heat Pump with Remote Outdoor Unit-Air-Source) | N/A
212985951 | Central Heat Pump | KEEPRITE | DLCURAH18ABK |  |  | EN(A,D)4X24L14** | *96MSN0261410A* | 17300 |  |  | 20 | 8.1 | 18300 |  |  | 19200 | 104.9% | 2.3 | Both | 360.4167 | 1.4417 | HRCU-A-CB (Split System: Heat Pump with Remote Outdoor Unit-Air-Source) | N/A
212985961 | Central Heat Pump | KEEPRITE | DLCURAH18ABK |  |  | EN(A,D)4X24L17** | *96MSN0261410A* | 17300 |  |  | 20 | 8.1 | 18300 |  |  | 19200 | 104.9% | 2.3 | Both | 360.4167 | 1.4417 | HRCU-A-CB (Split System: Heat Pump with Remote Outdoor Unit-Air-Source) | N/A
212985955 | Central Heat Pump | PAYNE HEATING AND COOLING | 38MURAQ18AB3* |  |  | CNPV*2417AL* | PG96MSAA30026A** | 17300 |  |  | 20 | 8.1 | 18300 |  |  | 19200 | 104.9% | 2.3 | Both | 360.4167 | 1.4417 | HRCU-A-CB (Split System: Heat Pump with Remote Outdoor Unit-Air-Source) | N/A
212985962 | Central Heat Pump | TEMPSTAR | DLCURAH18ABK |  |  | EN(A,D)4X24L17** | *96MSN0261410A* | 17300 |  |  | 20 | 8.1 | 18300 |  |  | 18600 | 101.6% | 2.24 | Both | 360.4167 | 1.4417 | HRCU-A-CB (Split System: Heat Pump with Remote Outdoor Unit-Air-Source) | N/A
212973384 | Central Heat Pump | AIRQUEST | DLCURAH18ABK |  |  | EN(A,D)4X30L14** | *96VSN0601412B* | 17400 |  |  | 16 | 8.1 | 18000 |  |  | 18700 | 103.9% | 2.24 | Both | 362.5 | 1.45 | HRCU-A-CB (Split System: Heat Pump with Remote Outdoor Unit-Air-Source) | N/A
212975477 | Central Heat Pump | AIRQUEST | DLCURAH18ABK |  |  | EN(A,D)4X30L14** | *96VTN0601412B* | 17400 |  |  | 16 | 8.1 | 18000 |  |  | 18700 | 103.9% | 2.24 | Both | 362.5 | 1.45 | HRCU-A-CB (Split System: Heat Pump with Remote Outdoor Unit-Air-Source) | N/A
212973704 | Central Heat Pump | AIRQUEST | DLCURAH18ABK |  |  | EN(A,D)4X30L17** | *96VSN0801716B* | 17500 |  |  | 16 | 8.1 | 18000 |  |  | 18700 | 103.9% | 2.24 | Both | 364.5833 | 1.4583 | HRCU-A-CB (Split System: Heat Pump with Remote Outdoor Unit-Air-Source) | N/A
212975840 | Central Heat Pump | AIRQUEST | DLCURAH18ABK |  |  | EN(A,D)4X30L17** | *96VTN0801716B* | 17500 |  |  | 16 | 8.1 | 18000 |  |  | 18700 | 103.9% | 2.24 | Both | 364.5833 | 1.4583 | HRCU-A-CB (Split System: Heat Pump with Remote Outdoor Unit-Air-Source) | N/A
212988832 | Central Heat Pump | AIRQUEST | DLCURAH18ABK |  |  | EN(A,D)4X30L17** | *95MSU0401712A* | 17500 |  |  | 16 | 8.1 | 18000 |  |  | 18700 | 103.9% | 2.24 | Both | 364.5833 | 1.4583 | HRCU-A-CB (Split System: Heat Pump with Remote Outdoor Unit-Air-Source) | N/A
212970018 | Central Heat Pump | AIRQUEST | DLCURAH18ABK |  |  | EN(A,D)4X30L17** | *80VSL0701716B* | 17500 |  |  | 16 | 8.1 | 18000 |  |  | 18600 | 103.3% | 2.24 | Both | 364.5833 | 1.4583 | HRCU-A-CB (Split System: Heat Pump with Remote Outdoor Unit-Air-Source) | N/A
212987070 | Central Heat Pump | AIRQUEST | DLCURAH18ABK |  |  | EN(A,D)4X30L14** | *96MSN0601412A* | 17500 |  |  | 16 | 8.1 | 18000 |  |  | 18600 | 103.3% | 2.24 | Both | 364.5833 | 1.4583 | HRCU-A-CB (Split System: Heat Pump with Remote Outdoor Unit-Air-Source) | N/A
212987080 | Central Heat Pump | AIRQUEST | DLCURAH18ABK |  |  | EN(A,D)4X30L17** | *96MSN0601412A* | 17500 |  |  | 16 | 8.1 | 18000 |  |  | 18600 | 103.3% | 2.24 | Both | 364.5833 | 1.4583 | HRCU-A-CB (Split System: Heat Pump with Remote Outdoor Unit-Air-Source) | N/A
212985976 | Central Heat Pump | AIRQUEST | DLCURAH18ABK |  |  | EN(A,D)4X30L17** | *96MSN0261410A* | 17500 |  |  | 16 | 8.1 | 18200 |  |  | 18800 | 103.3% | 2.26 | Both | 364.5833 | 1.4583 | HRCU-A-CB (Split System: Heat Pump with Remote Outdoor Unit-Air-Source) | N/A
212986382 | Central Heat Pump | AIRQUEST | DLCURAH18ABK |  |  | EN(A,D)4X30L17** | *96MSN0401410A* | 17600 |  |  | 16 | 8.1 | 18200 |  |  | 18700 | 102.7% | 2.24 | Both | 366.6667 | 1.4667 | HRCU-A-CB (Split System: Heat Pump with Remote Outdoor Unit-Air-Source) | N/A
212971492 | Central Heat Pump | AIRQUEST | DLCURAH18ABK |  |  | EN(A,D)4X30L17** | *80VTL0701716B* | 17700 |  |  | 16 | 8.1 | 18200 |  |  | 18600 | 102.2% | 2.24 | Both | 368.75 | 1.475 | HRCU-A-CB (Split System: Heat Pump with Remote Outdoor Unit-Air-Source) | N/A
212983721 | Central Heat Pump | ARCOAIRE | DLCURAH18ABK |  |  | EN(A,D)4X30L14** | *92MSN0601412A* | 17400 |  |  | 16 | 8.1 | 17900 |  |  | 18600 | 103.9% | 2.24 | Both | 362.5 | 1.45 | HRCU-A-CB (Split System: Heat Pump with Remote Outdoor Unit-Air-Source) | N/A
212973385 | Central Heat Pump | ARCOAIRE | DLCURAH18ABK |  |  | EN(A,D)4X30L14** | *96VSN0601412B* | 17400 |  |  | 16 | 8.1 | 18000 |  |  | 18700 | 103.9% | 2.24 | Both | 362.5 | 1.45 | HRCU-A-CB (Split System: Heat Pump with Remote Outdoor Unit-Air-Source) | N/A
212975841 | Central Heat Pump | ARCOAIRE | DLCURAH18ABK |  |  | EN(A,D)4X30L17** | *96VTN0801716B* | 17500 |  |  | 16 | 8.1 | 18000 |  |  | 18700 | 103.9% | 2.24 | Both | 364.5833 | 1.4583 | HRCU-A-CB (Split System: Heat Pump with Remote Outdoor Unit-Air-Source) | N/A
212987081 | Central Heat Pump | ARCOAIRE | DLCURAH18ABK |  |  | EN(A,D)4X30L17** | *96MSN0601412A* | 17500 |  |  | 16 | 8.1 | 18000 |  |  | 18600 | 103.3% | 2.24 | Both | 364.5833 | 1.4583 | HRCU-A-CB (Split System: Heat Pump with Remote Outdoor Unit-Air-Source) | N/A
212987071 | Central Heat Pump | ARCOAIRE | DLCURAH18ABK |  |  | EN(A,D)4X30L14** | *96MSN0601412A* | 17500 |  |  | 16 | 8.1 | 18000 |  |  | 18600 | 103.3% | 2.24 | Both | 364.5833 | 1.4583 | HRCU-A-CB (Split System: Heat Pump with Remote Outdoor Unit-Air-Source) | N/A
212985967 | Central Heat Pump | ARCOAIRE | DLCURAH18ABK |  |  | EN(A,D)4X30L14** | *96MSN0261410A* | 17500 |  |  | 16 | 8.1 | 18100 |  |  | 18600 | 102.8% | 2.24 | Both | 364.5833 | 1.4583 | HRCU-A-CB (Split System: Heat Pump with Remote Outdoor Unit-Air-Source) | N/A
212985977 | Central Heat Pump | ARCOAIRE | DLCURAH18ABK |  |  | EN(A,D)4X30L17** | *96MSN0261410A* | 17500 |  |  | 16 | 8.1 | 18200 |  |  | 18800 | 103.3% | 2.26 | Both | 364.5833 | 1.4583 | HRCU-A-CB (Split System: Heat Pump with Remote Outdoor Unit-Air-Source) | N/A
212986383 | Central Heat Pump | ARCOAIRE | DLCURAH18ABK |  |  | EN(A,D)4X30L17** | *96MSN0401410A* | 17600 |  |  | 16 | 8.1 | 18200 |  |  | 18700 | 102.7% | 2.24 | Both | 366.6667 | 1.4667 | HRCU-A-CB (Split System: Heat Pump with Remote Outdoor Unit-Air-Source) | N/A
212971493 | Central Heat Pump | ARCOAIRE | DLCURAH18ABK |  |  | EN(A,D)4X30L17** | *80VTL0701716B* | 17700 |  |  | 16 | 8.1 | 18200 |  |  | 18600 | 102.2% | 2.24 | Both | 368.75 | 1.475 | HRCU-A-CB (Split System: Heat Pump with Remote Outdoor Unit-Air-Source) | N/A
212983718 | Central Heat Pump | BRYANT HEATING AND COOLING SYSTEMS | 38MURAQ18AB3* |  |  | CNPV*3014AL* | 912SE36060M14*** | 17400 |  |  | 16 | 8.1 | 17900 |  |  | 18600 | 103.9% | 2.24 | Both | 362.5 | 1.45 | HRCU-A-CB (Split System: Heat Pump with Remote Outdoor Unit-Air-Source) | N/A
212987556 | Central Heat Pump | BRYANT HEATING AND COOLING SYSTEMS | 38MURAQ18AB3* |  |  | CNPV*3017AL* | 916SA48080M17*** | 17400 |  |  | 16 | 8.1 | 17900 |  |  | 18600 | 103.9% | 2.24 | Both | 362.5 | 1.45 | HRCU-A-CB (Split System: Heat Pump with Remote Outdoor Unit-Air-Source) | N/A
212973383 | Central Heat Pump | BRYANT HEATING AND COOLING SYSTEMS | 38MURAQ18AB3* |  |  | CNPV*3014AL* | 926SB36060V14*** | 17400 |  |  | 16 | 8.1 | 18000 |  |  | 18700 | 103.9% | 2.24 | Both | 362.5 | 1.45 | HRCU-A-CB (Split System: Heat Pump with Remote Outdoor Unit-Air-Source) | N/A
212975475 | Central Heat Pump | BRYANT HEATING AND COOLING SYSTEMS | 38MURAQ18AB3* |  |  | CNPV*3014AL* | 926TC36060V14*** | 17400 |  |  | 16 | 8.1 | 18000 |  |  | 18700 | 103.9% | 2.24 | Both | 362.5 | 1.45 | HRCU-A-CB (Split System: Heat Pump with Remote Outdoor Unit-Air-Source) | N/A
212975838 | Central Heat Pump | BRYANT HEATING AND COOLING SYSTEMS | 38MURAQ18AB3* |  |  | CNPV*3017AL* | 926TC48080V17*** | 17500 |  |  | 16 | 8.1 | 18000 |  |  | 18700 | 103.9% | 2.24 | Both | 364.5833 | 1.4583 | HRCU-A-CB (Split System: Heat Pump with Remote Outdoor Unit-Air-Source) | N/A
212988830 | Central Heat Pump | BRYANT HEATING AND COOLING SYSTEMS | 38MURAQ18AB3* |  |  | CNPV*3017AL* | 935SB36040M17*** | 17500 |  |  | 16 | 8.1 | 18000 |  |  | 18700 | 103.9% | 2.24 | Both | 364.5833 | 1.4583 | HRCU-A-CB (Split System: Heat Pump with Remote Outdoor Unit-Air-Source) | N/A
212987078 | Central Heat Pump | BRYANT HEATING AND COOLING SYSTEMS | 38MURAQ18AB3* |  |  | CNPV*3017AL* | 916SA36060M14*** | 17500 |  |  | 16 | 8.1 | 18000 |  |  | 18600 | 103.3% | 2.24 | Both | 364.5833 | 1.4583 | HRCU-A-CB (Split System: Heat Pump with Remote Outdoor Unit-Air-Source) | N/A
212985964 | Central Heat Pump | BRYANT HEATING AND COOLING SYSTEMS | 38MURAQ18AB3* |  |  | CNPV*3014AL* | 916SA30026M14*** | 17500 |  |  | 16 | 8.1 | 18100 |  |  | 18600 | 102.8% | 2.24 | Both | 364.5833 | 1.4583 | HRCU-A-CB (Split System: Heat Pump with Remote Outdoor Unit-Air-Source) | N/A
212985974 | Central Heat Pump | BRYANT HEATING AND COOLING SYSTEMS | 38MURAQ18AB3* |  |  | CNPV*3017AL* | 916SA30026M14*** | 17500 |  |  | 16 | 8.1 | 18200 |  |  | 18800 | 103.3% | 2.26 | Both | 364.5833 | 1.4583 | HRCU-A-CB (Split System: Heat Pump with Remote Outdoor Unit-Air-Source) | N/A
212986380 | Central Heat Pump | BRYANT HEATING AND COOLING SYSTEMS | 38MURAQ18AB3* |  |  | CNPV*3017AL* | 916SA30040M14*** | 17600 |  |  | 16 | 8.1 | 18200 |  |  | 18700 | 102.7% | 2.24 | Both | 366.6667 | 1.4667 | HRCU-A-CB (Split System: Heat Pump with Remote Outdoor Unit-Air-Source) | N/A
212971490 | Central Heat Pump | BRYANT HEATING AND COOLING SYSTEMS | 38MURAQ18AB3* |  |  | CNPV*3017AL* | 82*TB48070V17*** | 17700 |  |  | 16 | 8.1 | 18200 |  |  | 18600 | 102.2% | 2.24 | Both | 368.75 | 1.475 | HRCU-A-CB (Split System: Heat Pump with Remote Outdoor Unit-Air-Source) | N/A
212971928 | Central Heat Pump | BRYANT HEATING AND COOLING SYSTEMS | 38MURAQ18AB3* |  |  | CNPV*3017AL* | 82*TB48090V17*** | 17700 |  |  | 16 | 8.1 | 18300 |  |  | 18600 | 101.6% | 2.24 | Both | 368.75 | 1.475 | HRCU-A-CB (Split System: Heat Pump with Remote Outdoor Unit-Air-Source) | N/A
212983717 | Central Heat Pump | CARRIER | 38MURAQ18AB3* |  |  | CNPV*3014AL* | 59SC2E060M14**12 | 17400 |  |  | 16 | 8.1 | 17900 |  |  | 18600 | 103.9% | 2.24 | Both | 362.5 | 1.45 | HRCU-A-CB (Split System: Heat Pump with Remote Outdoor Unit-Air-Source) | N/A
212987555 | Central Heat Pump | CARRIER | 38MURAQ18AB3* |  |  | CNPV*3017AL* | 59SC6A080M17**16 | 17400 |  |  | 16 | 8.1 | 17900 |  |  | 18600 | 103.9% | 2.24 | Both | 362.5 | 1.45 | HRCU-A-CB (Split System: Heat Pump with Remote Outdoor Unit-Air-Source) | N/A
212975474 | Central Heat Pump | CARRIER | 38MURAQ18AB3* |  |  | CNPV*3014AL* | 59TP6C060V14**12 | 17400 |  |  | 16 | 8.1 | 18000 |  |  | 18700 | 103.9% | 2.24 | Both | 362.5 | 1.45 | HRCU-A-CB (Split System: Heat Pump with Remote Outdoor Unit-Air-Source) | N/A
212973382 | Central Heat Pump | CARRIER | 38MURAQ18AB3* |  |  | CNPV*3014AL* | 59SP6B060V14**12 | 17400 |  |  | 16 | 8.1 | 18000 |  |  | 18700 | 103.9% | 2.24 | Both | 362.5 | 1.45 | HRCU-A-CB (Split System: Heat Pump with Remote Outdoor Unit-Air-Source) | N/A
212975837 | Central Heat Pump | CARRIER | 38MURAQ18AB3* |  |  | CNPV*3017AL* | GG96VTAB48080B** | 17500 |  |  | 16 | 8.1 | 18000 |  |  | 18700 | 103.9% | 2.24 | Both | 364.5833 | 1.4583 | HRCU-A-CB (Split System: Heat Pump with Remote Outdoor Unit-Air-Source) | N/A
212988829 | Central Heat Pump | CARRIER | 38MURAQ18AB3* |  |  | CNPV*3017AL* | 59SU5B040M17**12 | 17500 |  |  | 16 | 8.1 | 18000 |  |  | 18700 | 103.9% | 2.24 | Both | 364.5833 | 1.4583 | HRCU-A-CB (Split System: Heat Pump with Remote Outdoor Unit-Air-Source) | N/A
212970016 | Central Heat Pump | CARRIER | 38MURAQ18AB3* |  |  | CNPV*3017AL* | 58SP*B070V17**16 | 17500 |  |  | 16 | 8.1 | 18000 |  |  | 18600 | 103.3% | 2.24 | Both | 364.5833 | 1.4583 | HRCU-A-CB (Split System: Heat Pump with Remote Outdoor Unit-Air-Source) | N/A
212987067 | Central Heat Pump | CARRIER | 38MURAQ18AB3* |  |  | CNPV*3014AL* | 59SC6A060M14**12 | 17500 |  |  | 16 | 8.1 | 18000 |  |  | 18600 | 103.3% | 2.24 | Both | 364.5833 | 1.4583 | HRCU-A-CB (Split System: Heat Pump with Remote Outdoor Unit-Air-Source) | N/A
212985973 | Central Heat Pump | CARRIER | 38MURAQ18AB3* |  |  | CNPV*3017AL* | 59SC6A026M14**10 | 17500 |  |  | 16 | 8.1 | 18200 |  |  | 18800 | 103.3% | 2.26 | Both | 364.5833 | 1.4583 | HRCU-A-CB (Split System: Heat Pump with Remote Outdoor Unit-Air-Source) | N/A
212986379 | Central Heat Pump | CARRIER | 38MURAQ18AB3* |  |  | CNPV*3017AL* | 59SC6A040M14**10 | 17600 |  |  | 16 | 8.1 | 18200 |  |  | 18700 | 102.7% | 2.24 | Both | 366.6667 | 1.4667 | HRCU-A-CB (Split System: Heat Pump with Remote Outdoor Unit-Air-Source) | N/A
212971489 | Central Heat Pump | CARRIER | 38MURAQ18AB3* |  |  | CNPV*3017AL* | 58TP*B070V17**16 | 17700 |  |  | 16 | 8.1 | 18200 |  |  | 18600 | 102.2% | 2.24 | Both | 368.75 | 1.475 | HRCU-A-CB (Split System: Heat Pump with Remote Outdoor Unit-Air-Source) | N/A
212987560 | Central Heat Pump | COMFORTMAKER | DLCURAH18ABK |  |  | EN(A,D)4X30L17** | *96MSN0801716A* | 17400 |  |  | 16 | 8.1 | 17900 |  |  | 18600 | 103.9% | 2.24 | Both | 362.5 | 1.45 | HRCU-A-CB (Split System: Heat Pump with Remote Outdoor Unit-Air-Source) | N/A
212988834 | Central Heat Pump | COMFORTMAKER | DLCURAH18ABK |  |  | EN(A,D)4X30L17** | *95MSU0401712A* | 17500 |  |  | 16 | 8.1 | 18000 |  |  | 18700 | 103.9% | 2.24 | Both | 364.5833 | 1.4583 | HRCU-A-CB (Split System: Heat Pump with Remote Outdoor Unit-Air-Source) | N/A
212985978 | Central Heat Pump | COMFORTMAKER | DLCURAH18ABK |  |  | EN(A,D)4X30L17** | *96MSN0261410A* | 17500 |  |  | 16 | 8.1 | 18200 |  |  | 18800 | 103.3% | 2.26 | Both | 364.5833 | 1.4583 | HRCU-A-CB (Split System: Heat Pump with Remote Outdoor Unit-Air-Source) | N/A
212987561 | Central Heat Pump | DAY & NIGHT | DLCURAH18ABK |  |  | EN(A,D)4X30L17** | *96MSN0801716A* | 17400 |  |  | 16 | 8.1 | 17900 |  |  | 18600 | 103.9% | 2.24 | Both | 362.5 | 1.45 | HRCU-A-CB (Split System: Heat Pump with Remote Outdoor Unit-Air-Source) | N/A
212973387 | Central Heat Pump | DAY & NIGHT | DLCURAH18ABK |  |  | EN(A,D)4X30L14** | *96VSN0601412B* | 17400 |  |  | 16 | 8.1 | 18000 |  |  | 18700 | 103.9% | 2.24 | Both | 362.5 | 1.45 | HRCU-A-CB (Split System: Heat Pump with Remote Outdoor Unit-Air-Source) | N/A
212975480 | Central Heat Pump | DAY & NIGHT | DLCURAH18ABK |  |  | EN(A,D)4X30L14** | *96VTN0601412B* | 17400 |  |  | 16 | 8.1 | 18000 |  |  | 18700 | 103.9% | 2.24 | Both | 362.5 | 1.45 | HRCU-A-CB (Split System: Heat Pump with Remote Outdoor Unit-Air-Source) | N/A
212973707 | Central Heat Pump | DAY & NIGHT | DLCURAH18ABK |  |  | EN(A,D)4X30L17** | *96VSN0801716B* | 17500 |  |  | 16 | 8.1 | 18000 |  |  | 18700 | 103.9% | 2.24 | Both | 364.5833 | 1.4583 | HRCU-A-CB (Split System: Heat Pump with Remote Outdoor Unit-Air-Source) | N/A
212975843 | Central Heat Pump | DAY & NIGHT | DLCURAH18ABK |  |  | EN(A,D)4X30L17** | *96VTN0801716B* | 17500 |  |  | 16 | 8.1 | 18000 |  |  | 18700 | 103.9% | 2.24 | Both | 364.5833 | 1.4583 | HRCU-A-CB (Split System: Heat Pump with Remote Outdoor Unit-Air-Source) | N/A
212988835 | Central Heat Pump | DAY & NIGHT | DLCURAH18ABK |  |  | EN(A,D)4X30L17** | *95MSU0401712A* | 17500 |  |  | 16 | 8.1 | 18000 |  |  | 18700 | 103.9% | 2.24 | Both | 364.5833 | 1.4583 | HRCU-A-CB (Split System: Heat Pump with Remote Outdoor Unit-Air-Source) | N/A
212970021 | Central Heat Pump | DAY & NIGHT | DLCURAH18ABK |  |  | EN(A,D)4X30L17** | *80VSL0701716B* | 17500 |  |  | 16 | 8.1 | 18000 |  |  | 18600 | 103.3% | 2.24 | Both | 364.5833 | 1.4583 | HRCU-A-CB (Split System: Heat Pump with Remote Outdoor Unit-Air-Source) | N/A
212987073 | Central Heat Pump | DAY & NIGHT | DLCURAH18ABK |  |  | EN(A,D)4X30L14** | *96MSN0601412A* | 17500 |  |  | 16 | 8.1 | 18000 |  |  | 18600 | 103.3% | 2.24 | Both | 364.5833 | 1.4583 | HRCU-A-CB (Split System: Heat Pump with Remote Outdoor Unit-Air-Source) | N/A
212985979 | Central Heat Pump | DAY & NIGHT | DLCURAH18ABK |  |  | EN(A,D)4X30L17** | *96MSN0261410A* | 17500 |  |  | 16 | 8.1 | 18200 |  |  | 18800 | 103.3% | 2.26 | Both | 364.5833 | 1.4583 | HRCU-A-CB (Split System: Heat Pump with Remote Outdoor Unit-Air-Source) | N/A
212986385 | Central Heat Pump | DAY & NIGHT | DLCURAH18ABK |  |  | EN(A,D)4X30L17** | *96MSN0401410A* | 17600 |  |  | 16 | 8.1 | 18200 |  |  | 18700 | 102.7% | 2.24 | Both | 366.6667 | 1.4667 | HRCU-A-CB (Split System: Heat Pump with Remote Outdoor Unit-Air-Source) | N/A
212971495 | Central Heat Pump | DAY & NIGHT | DLCURAH18ABK |  |  | EN(A,D)4X30L17** | *80VTL0701716B* | 17700 |  |  | 16 | 8.1 | 18200 |  |  | 18600 | 102.2% | 2.24 | Both | 368.75 | 1.475 | HRCU-A-CB (Split System: Heat Pump with Remote Outdoor Unit-Air-Source) | N/A
212975848 | Central Heat Pump | GRANDAIRE | WDLCURAH18ABK |  |  | WLNC304BA* | WFST080B048A* | 17500 |  |  | 16 | 8.1 | 18000 |  |  | 16300 | 90.56% | 1.86 | Both | 364.5833 | 1.4583 | HRCU-A-CB (Split System: Heat Pump with Remote Outdoor Unit-Air-Source) | N/A
212986390 | Central Heat Pump | GRANDAIRE | WDLCURAH18ABK |  |  | WLNC304BA* | WFSX040A030B* | 17600 |  |  | 16 | 8.1 | 18200 |  |  | 16300 | 89.56% | 1.82 | Both | 366.6667 | 1.4667 | HRCU-A-CB (Split System: Heat Pump with Remote Outdoor Unit-Air-Source) | N/A
212971930 | Central Heat Pump | GRANDAIRE | WDLCURAH18ABK |  |  | WLNC304BA* | WFET090B048A* | 17700 |  |  | 16 | 8.1 | 18300 |  |  | 16100 | 87.98% | 1.84 | Both | 368.75 | 1.475 | HRCU-A-CB (Split System: Heat Pump with Remote Outdoor Unit-Air-Source) | N/A
212987562 | Central Heat Pump | HEIL | DLCURAH18ABK |  |  | EN(A,D)4X30L17** | *96MSN0801716A* | 17400 |  |  | 16 | 8.1 | 17900 |  |  | 18600 | 103.9% | 2.24 | Both | 362.5 | 1.45 | HRCU-A-CB (Split System: Heat Pump with Remote Outdoor Unit-Air-Source) | N/A
212973388 | Central Heat Pump | HEIL | DLCURAH18ABK |  |  | EN(A,D)4X30L14** | *96VSN0601412B* | 17400 |  |  | 16 | 8.1 | 18000 |  |  | 18700 | 103.9% | 2.24 | Both | 362.5 | 1.45 | HRCU-A-CB (Split System: Heat Pump with Remote Outdoor Unit-Air-Source) | N/A
212975844 | Central Heat Pump | HEIL | DLCURAH18ABK |  |  | EN(A,D)4X30L17** | *96VTN0801716B* | 17500 |  |  | 16 | 8.1 | 18000 |  |  | 18700 | 103.9% | 2.24 | Both | 364.5833 | 1.4583 | HRCU-A-CB (Split System: Heat Pump with Remote Outdoor Unit-Air-Source) | N/A
212988836 | Central Heat Pump | HEIL | DLCURAH18ABK |  |  | EN(A,D)4X30L17** | *95MSU0401712A* | 17500 |  |  | 16 | 8.1 | 18000 |  |  | 18700 | 103.9% | 2.24 | Both | 364.5833 | 1.4583 | HRCU-A-CB (Split System: Heat Pump with Remote Outdoor Unit-Air-Source) | N/A
212987074 | Central Heat Pump | HEIL | DLCURAH18ABK |  |  | EN(A,D)4X30L14** | *96MSN0601412A* | 17500 |  |  | 16 | 8.1 | 18000 |  |  | 18600 | 103.3% | 2.24 | Both | 364.5833 | 1.4583 | HRCU-A-CB (Split System: Heat Pump with Remote Outdoor Unit-Air-Source) | N/A
212986386 | Central Heat Pump | HEIL | DLCURAH18ABK |  |  | EN(A,D)4X30L17** | *96MSN0401410A* | 17600 |  |  | 16 | 8.1 | 18200 |  |  | 18700 | 102.7% | 2.24 | Both | 366.6667 | 1.4667 | HRCU-A-CB (Split System: Heat Pump with Remote Outdoor Unit-Air-Source) | N/A
212975845 | Central Heat Pump | KEEPRITE | DLCURAH18ABK |  |  | EN(A,D)4X30L17** | *96VTN0801716B* | 17500 |  |  | 16 | 8.1 | 18000 |  |  | 18700 | 103.9% | 2.24 | Both | 364.5833 | 1.4583 | HRCU-A-CB (Split System: Heat Pump with Remote Outdoor Unit-Air-Source) | N/A
212987085 | Central Heat Pump | KEEPRITE | DLCURAH18ABK |  |  | EN(A,D)4X30L17** | *96MSN0601412A* | 17500 |  |  | 16 | 8.1 | 18000 |  |  | 18600 | 103.3% | 2.24 | Both | 364.5833 | 1.4583 | HRCU-A-CB (Split System: Heat Pump with Remote Outdoor Unit-Air-Source) | N/A
212987075 | Central Heat Pump | KEEPRITE | DLCURAH18ABK |  |  | EN(A,D)4X30L14** | *96MSN0601412A* | 17500 |  |  | 16 | 8.1 | 18000 |  |  | 18600 | 103.3% | 2.24 | Both | 364.5833 | 1.4583 | HRCU-A-CB (Split System: Heat Pump with Remote Outdoor Unit-Air-Source) | N/A
212985971 | Central Heat Pump | KEEPRITE | DLCURAH18ABK |  |  | EN(A,D)4X30L14** | *96MSN0261410A* | 17500 |  |  | 16 | 8.1 | 18100 |  |  | 18600 | 102.8% | 2.24 | Both | 364.5833 | 1.4583 | HRCU-A-CB (Split System: Heat Pump with Remote Outdoor Unit-Air-Source) | N/A
212986387 | Central Heat Pump | KEEPRITE | DLCURAH18ABK |  |  | EN(A,D)4X30L17** | *96MSN0401410A* | 17600 |  |  | 16 | 8.1 | 18200 |  |  | 18700 | 102.7% | 2.24 | Both | 366.6667 | 1.4667 | HRCU-A-CB (Split System: Heat Pump with Remote Outdoor Unit-Air-Source) | N/A
212971497 | Central Heat Pump | KEEPRITE | DLCURAH18ABK |  |  | EN(A,D)4X30L17** | *80VTL0701716B* | 17700 |  |  | 16 | 8.1 | 18200 |  |  | 18600 | 102.2% | 2.24 | Both | 368.75 | 1.475 | HRCU-A-CB (Split System: Heat Pump with Remote Outdoor Unit-Air-Source) | N/A
212975476 | Central Heat Pump | PAYNE HEATING AND COOLING | 38MURAQ18AB3* |  |  | CNPV*3014AL* | PG96VTAB36060A** | 17400 |  |  | 16 | 8.1 | 18000 |  |  | 18700 | 103.9% | 2.24 | Both | 362.5 | 1.45 | HRCU-A-CB (Split System: Heat Pump with Remote Outdoor Unit-Air-Source) | N/A
212975839 | Central Heat Pump | PAYNE HEATING AND COOLING | 38MURAQ18AB3* |  |  | CNPV*3017AL* | PG96VTAB48080B** | 17500 |  |  | 16 | 8.1 | 18000 |  |  | 18700 | 103.9% | 2.24 | Both | 364.5833 | 1.4583 | HRCU-A-CB (Split System: Heat Pump with Remote Outdoor Unit-Air-Source) | N/A
212988831 | Central Heat Pump | PAYNE HEATING AND COOLING | 38MURAQ18AB3* |  |  | CNPV*3017AL* | PG95MSUA36040B** | 17500 |  |  | 16 | 8.1 | 18000 |  |  | 18700 | 103.9% | 2.24 | Both | 364.5833 | 1.4583 | HRCU-A-CB (Split System: Heat Pump with Remote Outdoor Unit-Air-Source) | N/A
212987069 | Central Heat Pump | PAYNE HEATING AND COOLING | 38MURAQ18AB3* |  |  | CNPV*3014AL* | PG96MSAA36060A** | 17500 |  |  | 16 | 8.1 | 18000 |  |  | 18600 | 103.3% | 2.24 | Both | 364.5833 | 1.4583 | HRCU-A-CB (Split System: Heat Pump with Remote Outdoor Unit-Air-Source) | N/A
212987079 | Central Heat Pump | PAYNE HEATING AND COOLING | 38MURAQ18AB3* |  |  | CNPV*3017AL* | PG96MSAA36060A** | 17500 |  |  | 16 | 8.1 | 18000 |  |  | 18600 | 103.3% | 2.24 | Both | 364.5833 | 1.4583 | HRCU-A-CB (Split System: Heat Pump with Remote Outdoor Unit-Air-Source) | N/A
212985965 | Central Heat Pump | PAYNE HEATING AND COOLING | 38MURAQ18AB3* |  |  | CNPV*3014AL* | PG96MSAA30026A** | 17500 |  |  | 16 | 8.1 | 18100 |  |  | 18600 | 102.8% | 2.24 | Both | 364.5833 | 1.4583 | HRCU-A-CB (Split System: Heat Pump with Remote Outdoor Unit-Air-Source) | N/A
212985975 | Central Heat Pump | PAYNE HEATING AND COOLING | 38MURAQ18AB3* |  |  | CNPV*3017AL* | PG96MSAA30026A** | 17500 |  |  | 16 | 8.1 | 18200 |  |  | 18800 | 103.3% | 2.26 | Both | 364.5833 | 1.4583 | HRCU-A-CB (Split System: Heat Pump with Remote Outdoor Unit-Air-Source) | N/A
212971491 | Central Heat Pump | PAYNE HEATING AND COOLING | 38MURAQ18AB3* |  |  | CNPV*3017AL* | PG80VTLB48070B** | 17700 |  |  | 16 | 8.1 | 18200 |  |  | 18600 | 102.2% | 2.24 | Both | 368.75 | 1.475 | HRCU-A-CB (Split System: Heat Pump with Remote Outdoor Unit-Air-Source) | N/A
212971929 | Central Heat Pump | PAYNE HEATING AND COOLING | 38MURAQ18AB3* |  |  | CNPV*3017AL* | PG80VTLB48090B** | 17700 |  |  | 16 | 8.1 | 18300 |  |  | 18600 | 101.6% | 2.24 | Both | 368.75 | 1.475 | HRCU-A-CB (Split System: Heat Pump with Remote Outdoor Unit-Air-Source) | N/A
212987564 | Central Heat Pump | SMART COMFORT | DLCURAH18ABK |  |  | EN(A,D)4X30L17** | *96MSN0801716A* | 17400 |  |  | 16 | 8.1 | 17900 |  |  | 18600 | 103.9% | 2.24 | Both | 362.5 | 1.45 | HRCU-A-CB (Split System: Heat Pump with Remote Outdoor Unit-Air-Source) | N/A
212973710 | Central Heat Pump | SMART COMFORT | DLCURAH18ABK |  |  | EN(A,D)4X30L17** | *96VSN0801716B* | 17500 |  |  | 16 | 8.1 | 18000 |  |  | 18700 | 103.9% | 2.24 | Both | 364.5833 | 1.4583 | HRCU-A-CB (Split System: Heat Pump with Remote Outdoor Unit-Air-Source) | N/A
212986388 | Central Heat Pump | SMART COMFORT | DLCURAH18ABK |  |  | EN(A,D)4X30L17** | *96MSN0401410A* | 17600 |  |  | 16 | 8.1 | 18200 |  |  | 18700 | 102.7% | 2.24 | Both | 366.6667 | 1.4667 | HRCU-A-CB (Split System: Heat Pump with Remote Outdoor Unit-Air-Source) | N/A
212971498 | Central Heat Pump | SMART COMFORT | DLCURAH18ABK |  |  | EN(A,D)4X30L17** | *80VTL0701716B* | 17700 |  |  | 16 | 8.1 | 18200 |  |  | 18600 | 102.2% | 2.24 | Both | 368.75 | 1.475 | HRCU-A-CB (Split System: Heat Pump with Remote Outdoor Unit-Air-Source) | N/A
212987565 | Central Heat Pump | TEMPSTAR | DLCURAH18ABK |  |  | EN(A,D)4X30L17** | *96MSN0801716A* | 17400 |  |  | 16 | 8.1 | 17900 |  |  | 18600 | 103.9% | 2.24 | Both | 362.5 | 1.45 | HRCU-A-CB (Split System: Heat Pump with Remote Outdoor Unit-Air-Source) | N/A
212983726 | Central Heat Pump | TEMPSTAR | DLCURAH18ABK |  |  | EN(A,D)4X30L14** | *92MSN0601412A* | 17400 |  |  | 16 | 8.1 | 17900 |  |  | 18700 | 104.5% | 2.24 | Both | 362.5 | 1.45 | HRCU-A-CB (Split System: Heat Pump with Remote Outdoor Unit-Air-Source) | N/A
212988839 | Central Heat Pump | TEMPSTAR | DLCURAH18ABK |  |  | EN(A,D)4X30L17** | *95MSU0401712A* | 17500 |  |  | 16 | 8.1 | 18000 |  |  | 18700 | 103.9% | 2.24 | Both | 364.5833 | 1.4583 | HRCU-A-CB (Split System: Heat Pump with Remote Outdoor Unit-Air-Source) | N/A
212987086 | Central Heat Pump | TEMPSTAR | DLCURAH18ABK |  |  | EN(A,D)4X30L17** | *96MSN0601412A* | 17500 |  |  | 16 | 8.1 | 18000 |  |  | 16200 | 90% | 1.86 | Both | 364.5833 | 1.4583 | HRCU-A-CB (Split System: Heat Pump with Remote Outdoor Unit-Air-Source) | N/A
212987076 | Central Heat Pump | TEMPSTAR | DLCURAH18ABK |  |  | EN(A,D)4X30L14** | *96MSN0601412A* | 17500 |  |  | 16 | 8.1 | 18000 |  |  | 18600 | 103.3% | 2.24 | Both | 364.5833 | 1.4583 | HRCU-A-CB (Split System: Heat Pump with Remote Outdoor Unit-Air-Source) | N/A
212986389 | Central Heat Pump | TEMPSTAR | DLCURAH18ABK |  |  | EN(A,D)4X30L17** | *96MSN0401410A* | 17600 |  |  | 16 | 8.1 | 18200 |  |  | 18700 | 102.7% | 2.24 | Both | 366.6667 | 1.4667 | HRCU-A-CB (Split System: Heat Pump with Remote Outdoor Unit-Air-Source) | N/A
212984760 | Central Heat Pump | AIRQUEST | DLCURAH18ABK |  |  | EN(A,D)4X30L17** | *92MSN0801716A* | 17400 |  |  | 16.5 | 8.1 | 17900 |  |  | 18600 | 103.9% | 2.24 | Both | 362.5 | 1.45 | HRCU-A-CB (Split System: Heat Pump with Remote Outdoor Unit-Air-Source) | N/A
212969598 | Central Heat Pump | AIRQUEST | DLCURAH18ABK |  |  | EN(A,D)4X30L17** | *80VSL0451412B* | 17400 |  |  | 16.5 | 8.1 | 17900 |  |  | 18600 | 103.9% | 2.24 | Both | 362.5 | 1.45 | HRCU-A-CB (Split System: Heat Pump with Remote Outdoor Unit-Air-Source) | N/A
212969588 | Central Heat Pump | AIRQUEST | DLCURAH18ABK |  |  | EN(A,D)4X30L14** | *80VSL0451412B* | 17400 |  |  | 16.5 | 8.1 | 17900 |  |  | 18600 | 103.9% | 2.24 | Both | 362.5 | 1.45 | HRCU-A-CB (Split System: Heat Pump with Remote Outdoor Unit-Air-Source) | N/A
212970957 | Central Heat Pump | AIRQUEST | DLCURAH18ABK |  |  | EN(A,D)4X30L17** | *80VTL0451412B* | 17400 |  |  | 16.5 | 8.1 | 17900 |  |  | 18600 | 103.9% | 2.24 | Both | 362.5 | 1.45 | HRCU-A-CB (Split System: Heat Pump with Remote Outdoor Unit-Air-Source) | N/A
212978347 | Central Heat Pump | AIRQUEST | DLCURAH18ABK |  |  | EN(A,D)4X30L17** | *80MS(N,L)0701412A* | 17400 |  |  | 16.5 | 8.1 | 18000 |  |  | 18700 | 103.9% | 2.26 | Both | 362.5 | 1.45 | HRCU-A-CB (Split System: Heat Pump with Remote Outdoor Unit-Air-Source) | N/A
212983730 | Central Heat Pump | AIRQUEST | DLCURAH18ABK |  |  | EN(A,D)4X30L17** | *92MSN0601412A* | 17400 |  |  | 16.5 | 8.1 | 18000 |  |  | 18700 | 103.9% | 2.24 | Both | 362.5 | 1.45 | HRCU-A-CB (Split System: Heat Pump with Remote Outdoor Unit-Air-Source) | N/A
212975488 | Central Heat Pump | AIRQUEST | DLCURAH18ABK |  |  | EN(A,D)4X30L17** | *96VTN0601412B* | 17500 |  |  | 16.5 | 8.1 | 18000 |  |  | 18700 | 103.9% | 2.24 | Both | 364.5833 | 1.4583 | HRCU-A-CB (Split System: Heat Pump with Remote Outdoor Unit-Air-Source) | N/A
212973394 | Central Heat Pump | AIRQUEST | DLCURAH18ABK |  |  | EN(A,D)4X30L17** | *96VSN0601412B* | 17500 |  |  | 16.5 | 8.1 | 18000 |  |  | 18700 | 103.9% | 2.24 | Both | 364.5833 | 1.4583 | HRCU-A-CB (Split System: Heat Pump with Remote Outdoor Unit-Air-Source) | N/A
212989324 | Central Heat Pump | AIRQUEST | DLCURAH18ABK |  |  | EN(A,D)4X30L17** | *95MSU0601716A* | 17600 |  |  | 16.5 | 8.1 | 18100 |  |  | 18700 | 103.3% | 2.24 | Both | 366.6667 | 1.4667 | HRCU-A-CB (Split System: Heat Pump with Remote Outdoor Unit-Air-Source) | N/A
212977829 | Central Heat Pump | AIRQUEST | DLCURAH18ABK |  |  | EN(A,D)4X30L17** | *80MS(N,L)0451412A* | 17700 |  |  | 16.5 | 8.1 | 18100 |  |  | 18600 | 102.8% | 2.24 | Both | 368.75 | 1.475 | HRCU-A-CB (Split System: Heat Pump with Remote Outdoor Unit-Air-Source) | N/A
212978799 | Central Heat Pump | AIRQUEST | DLCURAH18ABK |  |  | EN(A,D)4X30L17** | *80MS(N,L)0701712A* | 17700 |  |  | 16.5 | 8.1 | 18200 |  |  | 18600 | 102.2% | 2.24 | Both | 368.75 | 1.475 | HRCU-A-CB (Split System: Heat Pump with Remote Outdoor Unit-Air-Source) | N/A
212977817 | Central Heat Pump | AIRQUEST | DLCURAH18ABK |  |  | EN(A,D)4X30L14** | *80MS(N,L)0451412A* | 17700 |  |  | 16.5 | 8.1 | 18200 |  |  | 18600 | 102.2% | 2.24 | Both | 368.75 | 1.475 | HRCU-A-CB (Split System: Heat Pump with Remote Outdoor Unit-Air-Source) | N/A
212969589 | Central Heat Pump | ARCOAIRE | DLCURAH18ABK |  |  | EN(A,D)4X30L14** | *80VSL0451412B* | 17400 |  |  | 16.5 | 8.1 | 17900 |  |  | 18600 | 103.9% | 2.24 | Both | 362.5 | 1.45 | HRCU-A-CB (Split System: Heat Pump with Remote Outdoor Unit-Air-Source) | N/A
212970946 | Central Heat Pump | ARCOAIRE | DLCURAH18ABK |  |  | EN(A,D)4X30L14** | *80VTL0451412B* | 17400 |  |  | 16.5 | 8.1 | 17900 |  |  | 18600 | 103.9% | 2.24 | Both | 362.5 | 1.45 | HRCU-A-CB (Split System: Heat Pump with Remote Outdoor Unit-Air-Source) | N/A
212969599 | Central Heat Pump | ARCOAIRE | DLCURAH18ABK |  |  | EN(A,D)4X30L17** | *80VSL0451412B* | 17400 |  |  | 16.5 | 8.1 | 17900 |  |  | 18600 | 103.9% | 2.24 | Both | 362.5 | 1.45 | HRCU-A-CB (Split System: Heat Pump with Remote Outdoor Unit-Air-Source) | N/A
212978348 | Central Heat Pump | ARCOAIRE | DLCURAH18ABK |  |  | EN(A,D)4X30L17** | *80MS(N,L)0701412A* | 17400 |  |  | 16.5 | 8.1 | 18000 |  |  | 18700 | 103.9% | 2.26 | Both | 362.5 | 1.45 | HRCU-A-CB (Split System: Heat Pump with Remote Outdoor Unit-Air-Source) | N/A
212978336 | Central Heat Pump | ARCOAIRE | DLCURAH18ABK |  |  | EN(A,D)4X30L14** | *80MS(N,L)0701412A* | 17400 |  |  | 16.5 | 8.1 | 18000 |  |  | 18700 | 103.9% | 2.26 | Both | 362.5 | 1.45 | HRCU-A-CB (Split System: Heat Pump with Remote Outdoor Unit-Air-Source) | N/A
212973395 | Central Heat Pump | ARCOAIRE | DLCURAH18ABK |  |  | EN(A,D)4X30L17** | *96VSN0601412B* | 17500 |  |  | 16.5 | 8.1 | 18000 |  |  | 18700 | 103.9% | 2.24 | Both | 364.5833 | 1.4583 | HRCU-A-CB (Split System: Heat Pump with Remote Outdoor Unit-Air-Source) | N/A
212989325 | Central Heat Pump | ARCOAIRE | DLCURAH18ABK |  |  | EN(A,D)4X30L17** | *95MSU0601716A* | 17600 |  |  | 16.5 | 8.1 | 18100 |  |  | 18700 | 103.3% | 2.24 | Both | 366.6667 | 1.4667 | HRCU-A-CB (Split System: Heat Pump with Remote Outdoor Unit-Air-Source) | N/A
212977830 | Central Heat Pump | ARCOAIRE | DLCURAH18ABK |  |  | EN(A,D)4X30L17** | *80MS(N,L)0451412A* | 17700 |  |  | 16.5 | 8.1 | 18100 |  |  | 18600 | 102.8% | 2.24 | Both | 368.75 | 1.475 | HRCU-A-CB (Split System: Heat Pump with Remote Outdoor Unit-Air-Source) | N/A
212977818 | Central Heat Pump | ARCOAIRE | DLCURAH18ABK |  |  | EN(A,D)4X30L14** | *80MS(N,L)0451412A* | 17700 |  |  | 16.5 | 8.1 | 18200 |  |  | 18600 | 102.2% | 2.24 | Both | 368.75 | 1.475 | HRCU-A-CB (Split System: Heat Pump with Remote Outdoor Unit-Air-Source) | N/A
212978800 | Central Heat Pump | ARCOAIRE | DLCURAH18ABK |  |  | EN(A,D)4X30L17** | *80MS(N,L)0701712A* | 17700 |  |  | 16.5 | 8.1 | 18200 |  |  | 18600 | 102.2% | 2.24 | Both | 368.75 | 1.475 | HRCU-A-CB (Split System: Heat Pump with Remote Outdoor Unit-Air-Source) | N/A
212980005 | Central Heat Pump | ARCOAIRE | DLCURAH18ABK |  |  | EN(A,D)4X30L17** | *80MS(N,L)0901714A* | 17700 |  |  | 16.5 | 8.1 | 18300 |  |  | 18600 | 101.6% | 2.24 | Both | 368.75 | 1.475 | HRCU-A-CB (Split System: Heat Pump with Remote Outdoor Unit-Air-Source) | N/A
212984221 | Central Heat Pump | ARCOAIRE | DLCURAH18ABK |  |  | EN(A,D)4X30L17** | *92MSN0601714A* | 17700 |  |  | 16.5 | 8.1 | 18300 |  |  | 18600 | 101.6% | 2.24 | Both | 368.75 | 1.475 | HRCU-A-CB (Split System: Heat Pump with Remote Outdoor Unit-Air-Source) | N/A
212969597 | Central Heat Pump | BRYANT HEATING AND COOLING SYSTEMS | 38MURAQ18AB3* |  |  | CNPV*3017AL* | 82*SB36045V14*** | 17400 |  |  | 16.5 | 8.1 | 17900 |  |  | 18600 | 103.9% | 2.24 | Both | 362.5 | 1.45 | HRCU-A-CB (Split System: Heat Pump with Remote Outdoor Unit-Air-Source) | N/A
212971367 | Central Heat Pump | BRYANT HEATING AND COOLING SYSTEMS | 38MURAQ18AB3* |  |  | CNPV*3014AL* | 82*TB36045V14*** | 17400 |  |  | 16.5 | 8.1 | 17900 |  |  | 18600 | 103.9% | 2.24 | Both | 362.5 | 1.45 | HRCU-A-CB (Split System: Heat Pump with Remote Outdoor Unit-Air-Source) | N/A
212971369 | Central Heat Pump | BRYANT HEATING AND COOLING SYSTEMS | 38MURAQ18AB3* |  |  | CNPV*3017AL* | 82*TB36045V14*** | 17400 |  |  | 16.5 | 8.1 | 17900 |  |  | 18600 | 103.9% | 2.24 | Both | 362.5 | 1.45 | HRCU-A-CB (Split System: Heat Pump with Remote Outdoor Unit-Air-Source) | N/A
212978333 | Central Heat Pump | BRYANT HEATING AND COOLING SYSTEMS | 38MURAQ18AB3* |  |  | CNPV*3014AL* | 8(0,1)*SB36070M14*** | 17400 |  |  | 16.5 | 8.1 | 18000 |  |  | 18700 | 103.9% | 2.26 | Both | 362.5 | 1.45 | HRCU-A-CB (Split System: Heat Pump with Remote Outdoor Unit-Air-Source) | N/A
212978345 | Central Heat Pump | BRYANT HEATING AND COOLING SYSTEMS | 38MURAQ18AB3* |  |  | CNPV*3017AL* | 8(0,1)*SB36070M14*** | 17400 |  |  | 16.5 | 8.1 | 18000 |  |  | 18700 | 103.9% | 2.26 | Both | 362.5 | 1.45 | HRCU-A-CB (Split System: Heat Pump with Remote Outdoor Unit-Air-Source) | N/A
212983728 | Central Heat Pump | BRYANT HEATING AND COOLING SYSTEMS | 38MURAQ18AB3* |  |  | CNPV*3017AL* | 912SE36060M14*** | 17400 |  |  | 16.5 | 8.1 | 18000 |  |  | 18700 | 103.9% | 2.24 | Both | 362.5 | 1.45 | HRCU-A-CB (Split System: Heat Pump with Remote Outdoor Unit-Air-Source) | N/A
212973393 | Central Heat Pump | BRYANT HEATING AND COOLING SYSTEMS | 38MURAQ18AB3* |  |  | CNPV*3017AL* | 926SB36060V14*** | 17500 |  |  | 16.5 | 8.1 | 18000 |  |  | 18700 | 103.9% | 2.24 | Both | 364.5833 | 1.4583 | HRCU-A-CB (Split System: Heat Pump with Remote Outdoor Unit-Air-Source) | N/A
212975486 | Central Heat Pump | BRYANT HEATING AND COOLING SYSTEMS | 38MURAQ18AB3* |  |  | CNPV*3017AL* | 926TC36060V14*** | 17500 |  |  | 16.5 | 8.1 | 18000 |  |  | 18700 | 103.9% | 2.24 | Both | 364.5833 | 1.4583 | HRCU-A-CB (Split System: Heat Pump with Remote Outdoor Unit-Air-Source) | N/A
212977827 | Central Heat Pump | BRYANT HEATING AND COOLING SYSTEMS | 38MURAQ18AB3* |  |  | CNPV*3017AL* | 8(0,1)*SB36045M14*** | 17700 |  |  | 16.5 | 8.1 | 18100 |  |  | 18600 | 102.8% | 2.24 | Both | 368.75 | 1.475 | HRCU-A-CB (Split System: Heat Pump with Remote Outdoor Unit-Air-Source) | N/A
212984757 | Central Heat Pump | CARRIER | 38MURAQ18AB3* |  |  | CNPV*3017AL* | 59SC2E080M17**16 | 17400 |  |  | 16.5 | 8.1 | 17900 |  |  | 18600 | 103.9% | 2.24 | Both | 362.5 | 1.45 | HRCU-A-CB (Split System: Heat Pump with Remote Outdoor Unit-Air-Source) | N/A
212969586 | Central Heat Pump | CARRIER | 38MURAQ18AB3* |  |  | CNPV*3014AL* | 58SP*B045V14**12 | 17400 |  |  | 16.5 | 8.1 | 17900 |  |  | 18600 | 103.9% | 2.24 | Both | 362.5 | 1.45 | HRCU-A-CB (Split System: Heat Pump with Remote Outdoor Unit-Air-Source) | N/A
212971368 | Central Heat Pump | CARRIER | 38MURAQ18AB3* |  |  | CNPV*3017AL* | 58TP*B070V14**12 | 17400 |  |  | 16.5 | 8.1 | 17900 |  |  | 18600 | 103.9% | 2.24 | Both | 362.5 | 1.45 | HRCU-A-CB (Split System: Heat Pump with Remote Outdoor Unit-Air-Source) | N/A
212970942 | Central Heat Pump | CARRIER | 38MURAQ18AB3* |  |  | CNPV*3014AL* | 58TP*B045V14**12 | 17400 |  |  | 16.5 | 8.1 | 17900 |  |  | 18600 | 103.9% | 2.24 | Both | 362.5 | 1.45 | HRCU-A-CB (Split System: Heat Pump with Remote Outdoor Unit-Air-Source) | N/A
212971366 | Central Heat Pump | CARRIER | 38MURAQ18AB3* |  |  | CNPV*3014AL* | 58TP*B070V14**12 | 17400 |  |  | 16.5 | 8.1 | 17900 |  |  | 18600 | 103.9% | 2.24 | Both | 362.5 | 1.45 | HRCU-A-CB (Split System: Heat Pump with Remote Outdoor Unit-Air-Source) | N/A
212983727 | Central Heat Pump | CARRIER | 38MURAQ18AB3* |  |  | CNPV*3017AL* | 59SC2E060M14**12 | 17400 |  |  | 16.5 | 8.1 | 18000 |  |  | 18700 | 103.9% | 2.24 | Both | 362.5 | 1.45 | HRCU-A-CB (Split System: Heat Pump with Remote Outdoor Unit-Air-Source) | N/A
212973392 | Central Heat Pump | CARRIER | 38MURAQ18AB3* |  |  | CNPV*3017AL* | 59SP6B060V14**12 | 17500 |  |  | 16.5 | 8.1 | 18000 |  |  | 18700 | 103.9% | 2.24 | Both | 364.5833 | 1.4583 | HRCU-A-CB (Split System: Heat Pump with Remote Outdoor Unit-Air-Source) | N/A
212977826 | Central Heat Pump | CARRIER | 38MURAQ18AB3* |  |  | CNPV*3017AL* | 58S(B,C)*B045M14**12 | 17700 |  |  | 16.5 | 8.1 | 18100 |  |  | 18600 | 102.8% | 2.24 | Both | 368.75 | 1.475 | HRCU-A-CB (Split System: Heat Pump with Remote Outdoor Unit-Air-Source) | N/A
212982432 | Central Heat Pump | CARRIER | 38MURAQ18AB3* |  |  | CNPV*3017AL* | 58SU*B060M17**16 | 17800 |  |  | 16.5 | 8.1 | 18300 |  |  | 18500 | 101.1% | 2.22 | Both | 370.8333 | 1.4833 | HRCU-A-CB (Split System: Heat Pump with Remote Outdoor Unit-Air-Source) | N/A
212984762 | Central Heat Pump | COMFORTMAKER | DLCURAH18ABK |  |  | EN(A,D)4X30L17** | *92MSN0801716A* | 17400 |  |  | 16.5 | 8.1 | 17900 |  |  | 18600 | 103.9% | 2.24 | Both | 362.5 | 1.45 | HRCU-A-CB (Split System: Heat Pump with Remote Outdoor Unit-Air-Source) | N/A
212969600 | Central Heat Pump | COMFORTMAKER | DLCURAH18ABK |  |  | EN(A,D)4X30L17** | *80VSL0451412B* | 17400 |  |  | 16.5 | 8.1 | 17900 |  |  | 18600 | 103.9% | 2.24 | Both | 362.5 | 1.45 | HRCU-A-CB (Split System: Heat Pump with Remote Outdoor Unit-Air-Source) | N/A
212978337 | Central Heat Pump | COMFORTMAKER | DLCURAH18ABK |  |  | EN(A,D)4X30L14** | *80MS(N,L)0701412A* | 17400 |  |  | 16.5 | 8.1 | 18000 |  |  | 18700 | 103.9% | 2.26 | Both | 362.5 | 1.45 | HRCU-A-CB (Split System: Heat Pump with Remote Outdoor Unit-Air-Source) | N/A
212983732 | Central Heat Pump | COMFORTMAKER | DLCURAH18ABK |  |  | EN(A,D)4X30L17** | *92MSN0601412A* | 17400 |  |  | 16.5 | 8.1 | 18000 |  |  | 18700 | 103.9% | 2.24 | Both | 362.5 | 1.45 | HRCU-A-CB (Split System: Heat Pump with Remote Outdoor Unit-Air-Source) | N/A
212975490 | Central Heat Pump | COMFORTMAKER | DLCURAH18ABK |  |  | EN(A,D)4X30L17** | *96VTN0601412B* | 17500 |  |  | 16.5 | 8.1 | 18000 |  |  | 18700 | 103.9% | 2.24 | Both | 364.5833 | 1.4583 | HRCU-A-CB (Split System: Heat Pump with Remote Outdoor Unit-Air-Source) | N/A
212989326 | Central Heat Pump | COMFORTMAKER | DLCURAH18ABK |  |  | EN(A,D)4X30L17** | *95MSU0601716A* | 17600 |  |  | 16.5 | 8.1 | 18100 |  |  | 18700 | 103.3% | 2.24 | Both | 366.6667 | 1.4667 | HRCU-A-CB (Split System: Heat Pump with Remote Outdoor Unit-Air-Source) | N/A
212977819 | Central Heat Pump | COMFORTMAKER | DLCURAH18ABK |  |  | EN(A,D)4X30L14** | *80MS(N,L)0451412A* | 17700 |  |  | 16.5 | 8.1 | 18200 |  |  | 18600 | 102.2% | 2.24 | Both | 368.75 | 1.475 | HRCU-A-CB (Split System: Heat Pump with Remote Outdoor Unit-Air-Source) | N/A
212980006 | Central Heat Pump | COMFORTMAKER | DLCURAH18ABK |  |  | EN(A,D)4X30L17** | *80MS(N,L)0901714A* | 17700 |  |  | 16.5 | 8.1 | 18300 |  |  | 18600 | 101.6% | 2.24 | Both | 368.75 | 1.475 | HRCU-A-CB (Split System: Heat Pump with Remote Outdoor Unit-Air-Source) | N/A
212969601 | Central Heat Pump | DAY & NIGHT | DLCURAH18ABK |  |  | EN(A,D)4X30L17** | *80VSL0451412B* | 17400 |  |  | 16.5 | 8.1 | 17900 |  |  | 18600 | 103.9% | 2.24 | Both | 362.5 | 1.45 | HRCU-A-CB (Split System: Heat Pump with Remote Outdoor Unit-Air-Source) | N/A
212969591 | Central Heat Pump | DAY & NIGHT | DLCURAH18ABK |  |  | EN(A,D)4X30L14** | *80VSL0451412B* | 17400 |  |  | 16.5 | 8.1 | 17900 |  |  | 18600 | 103.9% | 2.24 | Both | 362.5 | 1.45 | HRCU-A-CB (Split System: Heat Pump with Remote Outdoor Unit-Air-Source) | N/A
212970960 | Central Heat Pump | DAY & NIGHT | DLCURAH18ABK |  |  | EN(A,D)4X30L17** | *80VTL0451412B* | 17400 |  |  | 16.5 | 8.1 | 17900 |  |  | 18600 | 103.9% | 2.24 | Both | 362.5 | 1.45 | HRCU-A-CB (Split System: Heat Pump with Remote Outdoor Unit-Air-Source) | N/A
212970948 | Central Heat Pump | DAY & NIGHT | DLCURAH18ABK |  |  | EN(A,D)4X30L14** | *80VTL0451412B* | 17400 |  |  | 16.5 | 8.1 | 17900 |  |  | 18600 | 103.9% | 2.24 | Both | 362.5 | 1.45 | HRCU-A-CB (Split System: Heat Pump with Remote Outdoor Unit-Air-Source) | N/A
212978350 | Central Heat Pump | DAY & NIGHT | DLCURAH18ABK |  |  | EN(A,D)4X30L17** | *80MS(N,L)0701412A* | 17400 |  |  | 16.5 | 8.1 | 18000 |  |  | 18700 | 103.9% | 2.26 | Both | 362.5 | 1.45 | HRCU-A-CB (Split System: Heat Pump with Remote Outdoor Unit-Air-Source) | N/A
212983733 | Central Heat Pump | DAY & NIGHT | DLCURAH18ABK |  |  | EN(A,D)4X30L17** | *92MSN0601412A* | 17400 |  |  | 16.5 | 8.1 | 18000 |  |  | 18700 | 103.9% | 2.24 | Both | 362.5 | 1.45 | HRCU-A-CB (Split System: Heat Pump with Remote Outdoor Unit-Air-Source) | N/A
212973397 | Central Heat Pump | DAY & NIGHT | DLCURAH18ABK |  |  | EN(A,D)4X30L17** | *96VSN0601412B* | 17500 |  |  | 16.5 | 8.1 | 18000 |  |  | 18700 | 103.9% | 2.24 | Both | 364.5833 | 1.4583 | HRCU-A-CB (Split System: Heat Pump with Remote Outdoor Unit-Air-Source) | N/A
212975491 | Central Heat Pump | DAY & NIGHT | DLCURAH18ABK |  |  | EN(A,D)4X30L17** | *96VTN0601412B* | 17500 |  |  | 16.5 | 8.1 | 18000 |  |  | 18700 | 103.9% | 2.24 | Both | 364.5833 | 1.4583 | HRCU-A-CB (Split System: Heat Pump with Remote Outdoor Unit-Air-Source) | N/A
212989327 | Central Heat Pump | DAY & NIGHT | DLCURAH18ABK |  |  | EN(A,D)4X30L17** | *95MSU0601716A* | 17600 |  |  | 16.5 | 8.1 | 18100 |  |  | 18700 | 103.3% | 2.24 | Both | 366.6667 | 1.4667 | HRCU-A-CB (Split System: Heat Pump with Remote Outdoor Unit-Air-Source) | N/A
212977832 | Central Heat Pump | DAY & NIGHT | DLCURAH18ABK |  |  | EN(A,D)4X30L17** | *80MS(N,L)0451412A* | 17700 |  |  | 16.5 | 8.1 | 18100 |  |  | 18600 | 102.8% | 2.24 | Both | 368.75 | 1.475 | HRCU-A-CB (Split System: Heat Pump with Remote Outdoor Unit-Air-Source) | N/A
212977820 | Central Heat Pump | DAY & NIGHT | DLCURAH18ABK |  |  | EN(A,D)4X30L14** | *80MS(N,L)0451412A* | 17700 |  |  | 16.5 | 8.1 | 18200 |  |  | 18600 | 102.2% | 2.24 | Both | 368.75 | 1.475 | HRCU-A-CB (Split System: Heat Pump with Remote Outdoor Unit-Air-Source) | N/A
212980007 | Central Heat Pump | DAY & NIGHT | DLCURAH18ABK |  |  | EN(A,D)4X30L17** | *80MS(N,L)0901714A* | 17700 |  |  | 16.5 | 8.1 | 18300 |  |  | 18600 | 101.6% | 2.24 | Both | 368.75 | 1.475 | HRCU-A-CB (Split System: Heat Pump with Remote Outdoor Unit-Air-Source) | N/A
212984768 | Central Heat Pump | GRANDAIRE | WDLCURAH18ABK |  |  | WLNC304BA* | WFAX080B048B* | 17400 |  |  | 16.5 | 8.1 | 17900 |  |  | 28600 | 159.8% | 1.96 | Both | 362.5 | 1.45 | HRCU-A-CB (Split System: Heat Pump with Remote Outdoor Unit-Air-Source) | N/A
212970953 | Central Heat Pump | GRANDAIRE | WDLCURAH18ABK |  |  | WLNC304AA* | WFET045A036A* | 17400 |  |  | 16.5 | 8.1 | 17900 |  |  | 18600 | 103.9% | 2.24 | Both | 362.5 | 1.45 | HRCU-A-CB (Split System: Heat Pump with Remote Outdoor Unit-Air-Source) | N/A
212978343 | Central Heat Pump | GRANDAIRE | WDLCURAH18ABK |  |  | WLNC304AA* | WFE*070A036C* | 17400 |  |  | 16.5 | 8.1 | 18000 |  |  | 18700 | 103.9% | 2.26 | Both | 362.5 | 1.45 | HRCU-A-CB (Split System: Heat Pump with Remote Outdoor Unit-Air-Source) | N/A
212977825 | Central Heat Pump | GRANDAIRE | WDLCURAH18ABK |  |  | WLNC304AA* | WFE*045A036C* | 17700 |  |  | 16.5 | 8.1 | 18200 |  |  | 18600 | 102.2% | 2.24 | Both | 368.75 | 1.475 | HRCU-A-CB (Split System: Heat Pump with Remote Outdoor Unit-Air-Source) | N/A
212980012 | Central Heat Pump | GRANDAIRE | WDLCURAH18ABK |  |  | WLNC304BA* | WFE*090B042C* | 17700 |  |  | 16.5 | 8.1 | 18300 |  |  | 28400 | 155.2% | 1.94 | Both | 368.75 | 1.475 | HRCU-A-CB (Split System: Heat Pump with Remote Outdoor Unit-Air-Source) | N/A
212984228 | Central Heat Pump | GRANDAIRE | WDLCURAH18ABK |  |  | WLNC304BA* | WFAX060B042B* | 17700 |  |  | 16.5 | 8.1 | 18300 |  |  | 28400 | 155.2% | 1.94 | Both | 368.75 | 1.475 | HRCU-A-CB (Split System: Heat Pump with Remote Outdoor Unit-Air-Source) | N/A
212984764 | Central Heat Pump | HEIL | DLCURAH18ABK |  |  | EN(A,D)4X30L17** | *92MSN0801716A* | 17400 |  |  | 16.5 | 8.1 | 17900 |  |  | 18600 | 103.9% | 2.24 | Both | 362.5 | 1.45 | HRCU-A-CB (Split System: Heat Pump with Remote Outdoor Unit-Air-Source) | N/A
212969592 | Central Heat Pump | HEIL | DLCURAH18ABK |  |  | EN(A,D)4X30L14** | *80VSL0451412B* | 17400 |  |  | 16.5 | 8.1 | 17900 |  |  | 18600 | 103.9% | 2.24 | Both | 362.5 | 1.45 | HRCU-A-CB (Split System: Heat Pump with Remote Outdoor Unit-Air-Source) | N/A
212970949 | Central Heat Pump | HEIL | DLCURAH18ABK |  |  | EN(A,D)4X30L14** | *80VTL0451412B* | 17400 |  |  | 16.5 | 8.1 | 17900 |  |  | 18600 | 103.9% | 2.24 | Both | 362.5 | 1.45 | HRCU-A-CB (Split System: Heat Pump with Remote Outdoor Unit-Air-Source) | N/A
212978339 | Central Heat Pump | HEIL | DLCURAH18ABK |  |  | EN(A,D)4X30L14** | *80MS(N,L)0701412A* | 17400 |  |  | 16.5 | 8.1 | 18000 |  |  | 18700 | 103.9% | 2.26 | Both | 362.5 | 1.45 | HRCU-A-CB (Split System: Heat Pump with Remote Outdoor Unit-Air-Source) | N/A
212978351 | Central Heat Pump | HEIL | DLCURAH18ABK |  |  | EN(A,D)4X30L17** | *80MS(N,L)0701412A* | 17400 |  |  | 16.5 | 8.1 | 18000 |  |  | 18700 | 103.9% | 2.26 | Both | 362.5 | 1.45 | HRCU-A-CB (Split System: Heat Pump with Remote Outdoor Unit-Air-Source) | N/A
212973398 | Central Heat Pump | HEIL | DLCURAH18ABK |  |  | EN(A,D)4X30L17** | *96VSN0601412B* | 17500 |  |  | 16.5 | 8.1 | 18000 |  |  | 18700 | 103.9% | 2.24 | Both | 364.5833 | 1.4583 | HRCU-A-CB (Split System: Heat Pump with Remote Outdoor Unit-Air-Source) | N/A
212989328 | Central Heat Pump | HEIL | DLCURAH18ABK |  |  | EN(A,D)4X30L17** | *95MSU0601716A* | 17600 |  |  | 16.5 | 8.1 | 18100 |  |  | 18700 | 103.3% | 2.24 | Both | 366.6667 | 1.4667 | HRCU-A-CB (Split System: Heat Pump with Remote Outdoor Unit-Air-Source) | N/A
212977833 | Central Heat Pump | HEIL | DLCURAH18ABK |  |  | EN(A,D)4X30L17** | *80MS(N,L)0451412A* | 17700 |  |  | 16.5 | 8.1 | 18100 |  |  | 18600 | 102.8% | 2.24 | Both | 368.75 | 1.475 | HRCU-A-CB (Split System: Heat Pump with Remote Outdoor Unit-Air-Source) | N/A
212977821 | Central Heat Pump | HEIL | DLCURAH18ABK |  |  | EN(A,D)4X30L14** | *80MS(N,L)0451412A* | 17700 |  |  | 16.5 | 8.1 | 18200 |  |  | 18600 | 102.2% | 2.24 | Both | 368.75 | 1.475 | HRCU-A-CB (Split System: Heat Pump with Remote Outdoor Unit-Air-Source) | N/A
212978803 | Central Heat Pump | HEIL | DLCURAH18ABK |  |  | EN(A,D)4X30L17** | *80MS(N,L)0701712A* | 17700 |  |  | 16.5 | 8.1 | 18200 |  |  | 18600 | 102.2% | 2.24 | Both | 368.75 | 1.475 | HRCU-A-CB (Split System: Heat Pump with Remote Outdoor Unit-Air-Source) | N/A
212980008 | Central Heat Pump | HEIL | DLCURAH18ABK |  |  | EN(A,D)4X30L17** | *80MS(N,L)0901714A* | 17700 |  |  | 16.5 | 8.1 | 18300 |  |  | 18600 | 101.6% | 2.24 | Both | 368.75 | 1.475 | HRCU-A-CB (Split System: Heat Pump with Remote Outdoor Unit-Air-Source) | N/A
212984765 | Central Heat Pump | KEEPRITE | DLCURAH18ABK |  |  | EN(A,D)4X30L17** | *92MSN0801716A* | 17400 |  |  | 16.5 | 8.1 | 17900 |  |  | 18600 | 103.9% | 2.24 | Both | 362.5 | 1.45 | HRCU-A-CB (Split System: Heat Pump with Remote Outdoor Unit-Air-Source) | N/A
212969603 | Central Heat Pump | KEEPRITE | DLCURAH18ABK |  |  | EN(A,D)4X30L17** | *80VSL0451412B* | 17400 |  |  | 16.5 | 8.1 | 17900 |  |  | 18600 | 103.9% | 2.24 | Both | 362.5 | 1.45 | HRCU-A-CB (Split System: Heat Pump with Remote Outdoor Unit-Air-Source) | N/A
212970962 | Central Heat Pump | KEEPRITE | DLCURAH18ABK |  |  | EN(A,D)4X30L17** | *80VTL0451412B* | 17400 |  |  | 16.5 | 8.1 | 17900 |  |  | 18600 | 103.9% | 2.24 | Both | 362.5 | 1.45 | HRCU-A-CB (Split System: Heat Pump with Remote Outdoor Unit-Air-Source) | N/A
212970950 | Central Heat Pump | KEEPRITE | DLCURAH18ABK |  |  | EN(A,D)4X30L14** | *80VTL0451412B* | 17400 |  |  | 16.5 | 8.1 | 17900 |  |  | 18600 | 103.9% | 2.24 | Both | 362.5 | 1.45 | HRCU-A-CB (Split System: Heat Pump with Remote Outdoor Unit-Air-Source) | N/A
212978340 | Central Heat Pump | KEEPRITE | DLCURAH18ABK |  |  | EN(A,D)4X30L14** | *80MS(N,L)0701412A* | 17400 |  |  | 16.5 | 8.1 | 18000 |  |  | 18700 | 103.9% | 2.26 | Both | 362.5 | 1.45 | HRCU-A-CB (Split System: Heat Pump with Remote Outdoor Unit-Air-Source) | N/A
212983735 | Central Heat Pump | KEEPRITE | DLCURAH18ABK |  |  | EN(A,D)4X30L17** | *92MSN0601412A* | 17400 |  |  | 16.5 | 8.1 | 18000 |  |  | 18700 | 103.9% | 2.24 | Both | 362.5 | 1.45 | HRCU-A-CB (Split System: Heat Pump with Remote Outdoor Unit-Air-Source) | N/A
212975493 | Central Heat Pump | KEEPRITE | DLCURAH18ABK |  |  | EN(A,D)4X30L17** | *96VTN0601412B* | 17500 |  |  | 16.5 | 8.1 | 18000 |  |  | 18700 | 103.9% | 2.24 | Both | 364.5833 | 1.4583 | HRCU-A-CB (Split System: Heat Pump with Remote Outdoor Unit-Air-Source) | N/A
212973399 | Central Heat Pump | KEEPRITE | DLCURAH18ABK |  |  | EN(A,D)4X30L17** | *96VSN0601412B* | 17500 |  |  | 16.5 | 8.1 | 18000 |  |  | 18700 | 103.9% | 2.24 | Both | 364.5833 | 1.4583 | HRCU-A-CB (Split System: Heat Pump with Remote Outdoor Unit-Air-Source) | N/A
212989329 | Central Heat Pump | KEEPRITE | DLCURAH18ABK |  |  | EN(A,D)4X30L17** | *95MSU0601716A* | 17600 |  |  | 16.5 | 8.1 | 18100 |  |  | 18700 | 103.3% | 2.24 | Both | 366.6667 | 1.4667 | HRCU-A-CB (Split System: Heat Pump with Remote Outdoor Unit-Air-Source) | N/A
212977834 | Central Heat Pump | KEEPRITE | DLCURAH18ABK |  |  | EN(A,D)4X30L17** | *80MS(N,L)0451412A* | 17700 |  |  | 16.5 | 8.1 | 18100 |  |  | 18600 | 102.8% | 2.24 | Both | 368.75 | 1.475 | HRCU-A-CB (Split System: Heat Pump with Remote Outdoor Unit-Air-Source) | N/A
212984225 | Central Heat Pump | KEEPRITE | DLCURAH18ABK |  |  | EN(A,D)4X30L17** | *92MSN0601714A* | 17700 |  |  | 16.5 | 8.1 | 18300 |  |  | 18600 | 101.6% | 2.24 | Both | 368.75 | 1.475 | HRCU-A-CB (Split System: Heat Pump with Remote Outdoor Unit-Air-Source) | N/A
212983729 | Central Heat Pump | PAYNE HEATING AND COOLING | 38MURAQ18AB3* |  |  | CNPV*3017AL* | PG92MSAA36060A** | 17400 |  |  | 16.5 | 8.1 | 18000 |  |  | 18700 | 103.9% | 2.24 | Both | 362.5 | 1.45 | HRCU-A-CB (Split System: Heat Pump with Remote Outdoor Unit-Air-Source) | N/A
212989323 | Central Heat Pump | PAYNE HEATING AND COOLING | 38MURAQ18AB3* |  |  | CNPV*3017AL* | PG95MSUA48060B** | 17600 |  |  | 16.5 | 8.1 | 18100 |  |  | 18700 | 103.3% | 2.24 | Both | 366.6667 | 1.4667 | HRCU-A-CB (Split System: Heat Pump with Remote Outdoor Unit-Air-Source) | N/A
212977828 | Central Heat Pump | PAYNE HEATING AND COOLING | 38MURAQ18AB3* |  |  | CNPV*3017AL* | PG80MS(A,L)A36045A** | 17700 |  |  | 16.5 | 8.1 | 18100 |  |  | 18600 | 102.8% | 2.24 | Both | 368.75 | 1.475 | HRCU-A-CB (Split System: Heat Pump with Remote Outdoor Unit-Air-Source) | N/A
212978798 | Central Heat Pump | PAYNE HEATING AND COOLING | 38MURAQ18AB3* |  |  | CNPV*3017AL* | PG80MS(A,L)A36070B** | 17700 |  |  | 16.5 | 8.1 | 18200 |  |  | 18600 | 102.2% | 2.24 | Both | 368.75 | 1.475 | HRCU-A-CB (Split System: Heat Pump with Remote Outdoor Unit-Air-Source) | N/A
212977816 | Central Heat Pump | PAYNE HEATING AND COOLING | 38MURAQ18AB3* |  |  | CNPV*3014AL* | PG80MS(A,L)A36045A** | 17700 |  |  | 16.5 | 8.1 | 18200 |  |  | 18600 | 102.2% | 2.24 | Both | 368.75 | 1.475 | HRCU-A-CB (Split System: Heat Pump with Remote Outdoor Unit-Air-Source) | N/A
212980003 | Central Heat Pump | PAYNE HEATING AND COOLING | 38MURAQ18AB3* |  |  | CNPV*3017AL* | PG80MS(A,L)A42090B** | 17700 |  |  | 16.5 | 8.1 | 18300 |  |  | 18600 | 101.6% | 2.24 | Both | 368.75 | 1.475 | HRCU-A-CB (Split System: Heat Pump with Remote Outdoor Unit-Air-Source) | N/A
212984766 | Central Heat Pump | SMART COMFORT | DLCURAH18ABK |  |  | EN(A,D)4X30L17** | *92MSN0801716A* | 17400 |  |  | 16.5 | 8.1 | 17900 |  |  | 18600 | 103.9% | 2.24 | Both | 362.5 | 1.45 | HRCU-A-CB (Split System: Heat Pump with Remote Outdoor Unit-Air-Source) | N/A
212969594 | Central Heat Pump | SMART COMFORT | DLCURAH18ABK |  |  | EN(A,D)4X30L14** | *80VSL0451412B* | 17400 |  |  | 16.5 | 8.1 | 17900 |  |  | 18600 | 103.9% | 2.24 | Both | 362.5 | 1.45 | HRCU-A-CB (Split System: Heat Pump with Remote Outdoor Unit-Air-Source) | N/A
212978341 | Central Heat Pump | SMART COMFORT | DLCURAH18ABK |  |  | EN(A,D)4X30L14** | *80MS(N,L)0701412A* | 17400 |  |  | 16.5 | 8.1 | 18000 |  |  | 18700 | 103.9% | 2.26 | Both | 362.5 | 1.45 | HRCU-A-CB (Split System: Heat Pump with Remote Outdoor Unit-Air-Source) | N/A
212978353 | Central Heat Pump | SMART COMFORT | DLCURAH18ABK |  |  | EN(A,D)4X30L17** | *80MS(N,L)0701412A* | 17400 |  |  | 16.5 | 8.1 | 18000 |  |  | 18700 | 103.9% | 2.26 | Both | 362.5 | 1.45 | HRCU-A-CB (Split System: Heat Pump with Remote Outdoor Unit-Air-Source) | N/A
212977835 | Central Heat Pump | SMART COMFORT | DLCURAH18ABK |  |  | EN(A,D)4X30L17** | *80MS(N,L)0451412A* | 17700 |  |  | 16.5 | 8.1 | 18100 |  |  | 18600 | 102.8% | 2.24 | Both | 368.75 | 1.475 | HRCU-A-CB (Split System: Heat Pump with Remote Outdoor Unit-Air-Source) | N/A
212977823 | Central Heat Pump | SMART COMFORT | DLCURAH18ABK |  |  | EN(A,D)4X30L14** | *80MS(N,L)0451412A* | 17700 |  |  | 16.5 | 8.1 | 18200 |  |  | 18600 | 102.2% | 2.24 | Both | 368.75 | 1.475 | HRCU-A-CB (Split System: Heat Pump with Remote Outdoor Unit-Air-Source) | N/A
212969605 | Central Heat Pump | TEMPSTAR | DLCURAH18ABK |  |  | EN(A,D)4X30L17** | *80VSL0451412B* | 17400 |  |  | 16.5 | 8.1 | 17900 |  |  | 16100 | 89.94% | 1.84 | Both | 362.5 | 1.45 | HRCU-A-CB (Split System: Heat Pump with Remote Outdoor Unit-Air-Source) | N/A
212970952 | Central Heat Pump | TEMPSTAR | DLCURAH18ABK |  |  | EN(A,D)4X30L14** | *80VTL0451412B* | 17400 |  |  | 16.5 | 8.1 | 17900 |  |  | 18600 | 103.9% | 2.24 | Both | 362.5 | 1.45 | HRCU-A-CB (Split System: Heat Pump with Remote Outdoor Unit-Air-Source) | N/A
212969595 | Central Heat Pump | TEMPSTAR | DLCURAH18ABK |  |  | EN(A,D)4X30L14** | *80VSL0451412B* | 17400 |  |  | 16.5 | 8.1 | 17900 |  |  | 18600 | 103.9% | 2.24 | Both | 362.5 | 1.45 | HRCU-A-CB (Split System: Heat Pump with Remote Outdoor Unit-Air-Source) | N/A
212978342 | Central Heat Pump | TEMPSTAR | DLCURAH18ABK |  |  | EN(A,D)4X30L14** | *80MS(N,L)0701412A* | 17400 |  |  | 16.5 | 8.1 | 18000 |  |  | 18700 | 103.9% | 2.26 | Both | 362.5 | 1.45 | HRCU-A-CB (Split System: Heat Pump with Remote Outdoor Unit-Air-Source) | N/A
212973401 | Central Heat Pump | TEMPSTAR | DLCURAH18ABK |  |  | EN(A,D)4X30L17** | *96VSN0601412B* | 17500 |  |  | 16.5 | 8.1 | 18000 |  |  | 16200 | 90% | 1.84 | Both | 364.5833 | 1.4583 | HRCU-A-CB (Split System: Heat Pump with Remote Outdoor Unit-Air-Source) | N/A
212989331 | Central Heat Pump | TEMPSTAR | DLCURAH18ABK |  |  | EN(A,D)4X30L17** | *95MSU0601716A* | 17600 |  |  | 16.5 | 8.1 | 18100 |  |  | 18700 | 103.3% | 2.24 | Both | 366.6667 | 1.4667 | HRCU-A-CB (Split System: Heat Pump with Remote Outdoor Unit-Air-Source) | N/A
212977836 | Central Heat Pump | TEMPSTAR | DLCURAH18ABK |  |  | EN(A,D)4X30L17** | *80MS(N,L)0451412A* | 17700 |  |  | 16.5 | 8.1 | 18100 |  |  | 18600 | 102.8% | 2.24 | Both | 368.75 | 1.475 | HRCU-A-CB (Split System: Heat Pump with Remote Outdoor Unit-Air-Source) | N/A
212977824 | Central Heat Pump | TEMPSTAR | DLCURAH18ABK |  |  | EN(A,D)4X30L14** | *80MS(N,L)0451412A* | 17700 |  |  | 16.5 | 8.1 | 18200 |  |  | 18600 | 102.2% | 2.24 | Both | 368.75 | 1.475 | HRCU-A-CB (Split System: Heat Pump with Remote Outdoor Unit-Air-Source) | N/A
212978805 | Central Heat Pump | TEMPSTAR | DLCURAH18ABK |  |  | EN(A,D)4X30L17** | *80MS(N,L)0701712A* | 17700 |  |  | 16.5 | 8.1 | 18200 |  |  | 18600 | 102.2% | 2.24 | Both | 368.75 | 1.475 | HRCU-A-CB (Split System: Heat Pump with Remote Outdoor Unit-Air-Source) | N/A
212980011 | Central Heat Pump | TEMPSTAR | DLCURAH18ABK |  |  | EN(A,D)4X30L17** | *80MS(N,L)0901714A* | 17700 |  |  | 16.5 | 8.1 | 18300 |  |  | 18600 | 101.6% | 2.24 | Both | 368.75 | 1.475 | HRCU-A-CB (Split System: Heat Pump with Remote Outdoor Unit-Air-Source) | N/A
212650091 | Central Heat Pump | EVERREST | GSZV903610A* |  |  | CHPF3743C6B*+TXV | G*VS960603BUA* | 33400 |  |  | 18 | 8.2 | 34000 |  |  | 24400 | 71.76% | 1.8 | Both | 695.8333 | 2.7833 | HRCU-A-CB (Split System: Heat Pump with Remote Outdoor Unit-Air-Source) | N/A
212650062 | Central Heat Pump | EVERREST | ASZV903610A* |  |  | CHPF3642C6C*+TXV | A*VM971005CNB* | 33400 |  |  | 18 | 8.2 | 34000 |  |  | 24400 | 71.76% | 1.8 | Both | 695.8333 | 2.7833 | HRCU-A-CB (Split System: Heat Pump with Remote Outdoor Unit-Air-Source) | N/A
212650343 | Central Heat Pump | EVERREST | GSZV903610A* |  |  | CHPF3743C6B*+TXV | G*VM971005CNB* | 33400 |  |  | 18 | 8.2 | 34000 |  |  | 24400 | 71.76% | 1.8 | Both | 695.8333 | 2.7833 | HRCU-A-CB (Split System: Heat Pump with Remote Outdoor Unit-Air-Source) | N/A
212651204 | Central Heat Pump | EVERREST | ASZV903610A* |  |  | CHPF3642C6C*+TXV | A*VM970603BNB* | 33400 |  |  | 18 | 8.2 | 34000 |  |  | 24400 | 71.76% | 1.8 | Both | 695.8333 | 2.7833 | HRCU-A-CB (Split System: Heat Pump with Remote Outdoor Unit-Air-Source) | N/A
212651326 | Central Heat Pump | EVERREST | GSZV903610A* |  |  | CHPF3743C6B*+MBVC1201**-1A*+TXV |  | 33400 |  |  | 18 | 8.2 | 34000 |  |  | 24400 | 71.76% | 1.8 | Both | 695.8333 | 2.7833 | HRCU-A-CB (Split System: Heat Pump with Remote Outdoor Unit-Air-Source) | N/A
212651569 | Central Heat Pump | EVERREST | GSZV903610A* |  |  | CHPF3642C6C*+TXV | G*VM970803BNB* | 33400 |  |  | 18 | 8.2 | 34000 |  |  | 24400 | 71.76% | 1.8 | Both | 695.8333 | 2.7833 | HRCU-A-CB (Split System: Heat Pump with Remote Outdoor Unit-Air-Source) | N/A
212653191 | Central Heat Pump | EVERREST | ASZV903610A* |  |  | CHPF3642C6C*+TXV | A*VM970804CNB* | 33400 |  |  | 18 | 8.2 | 34000 |  |  | 24400 | 71.76% | 1.8 | Both | 695.8333 | 2.7833 | HRCU-A-CB (Split System: Heat Pump with Remote Outdoor Unit-Air-Source) | N/A
212651156 | Central Heat Pump | EVERREST | GSZV903610A* |  |  | CHPF3642C6C*+MBVC1201**-1A*+TXV |  | 33400 |  |  | 18 | 8.2 | 34000 |  |  | 24400 | 71.76% | 1.8 | Both | 695.8333 | 2.7833 | HRCU-A-CB (Split System: Heat Pump with Remote Outdoor Unit-Air-Source) | N/A
212651191 | Central Heat Pump | EVERREST | GSZV903610A* |  |  | CHPF3743C6B*+MBVC1601**-1A*+TXV |  | 33400 |  |  | 18 | 8.2 | 34000 |  |  | 24400 | 71.76% | 1.8 | Both | 695.8333 | 2.7833 | HRCU-A-CB (Split System: Heat Pump with Remote Outdoor Unit-Air-Source) | N/A
212650992 | Central Heat Pump | EVERREST | ASZV903610A* |  |  | CHPF3642C6C*+TXV | A*VC960603BNB* | 33400 |  |  | 18 | 8.2 | 34000 |  |  | 24400 | 71.76% | 1.8 | Both | 695.8333 | 2.7833 | HRCU-A-CB (Split System: Heat Pump with Remote Outdoor Unit-Air-Source) | N/A
212651150 | Central Heat Pump | EVERREST | ASZV903610A* |  |  | CHPF3642C6C*+MBVC1201**-1A*+TXV |  | 33400 |  |  | 18 | 8.2 | 34000 |  |  | 24400 | 71.76% | 1.8 | Both | 695.8333 | 2.7833 | HRCU-A-CB (Split System: Heat Pump with Remote Outdoor Unit-Air-Source) | N/A
212651275 | Central Heat Pump | EVERREST | GSZV903610A* |  |  | CHPF3743C6B*+TXV | G*VC960803BNB* | 33400 |  |  | 18 | 8.2 | 34000 |  |  | 24400 | 71.76% | 1.8 | Both | 695.8333 | 2.7833 | HRCU-A-CB (Split System: Heat Pump with Remote Outdoor Unit-Air-Source) | N/A
212652108 | Central Heat Pump | EVERREST | GSZV903610A* |  |  | CHPF3642C6C*+TXV | G*VS960805CUA* | 33400 |  |  | 18 | 8.2 | 34000 |  |  | 24400 | 71.76% | 1.8 | Both | 695.8333 | 2.7833 | HRCU-A-CB (Split System: Heat Pump with Remote Outdoor Unit-Air-Source) | N/A
212652017 | Central Heat Pump | EVERREST | ASZV903610A* |  |  | CHPF3642C6C*+MBVC1601**-1A*+TXV |  | 33400 |  |  | 18 | 8.2 | 34000 |  |  | 24400 | 71.76% | 1.8 | Both | 695.8333 | 2.7833 | HRCU-A-CB (Split System: Heat Pump with Remote Outdoor Unit-Air-Source) | N/A
212651186 | Central Heat Pump | EVERREST | ASZV903610A* |  |  | CHPF3743C6B*+TXV | A*VC960603BNB* | 33400 |  |  | 18 | 8.2 | 34000 |  |  | 24400 | 71.76% | 1.8 | Both | 695.8333 | 2.7833 | HRCU-A-CB (Split System: Heat Pump with Remote Outdoor Unit-Air-Source) | N/A
212650506 | Central Heat Pump | EVERREST | ASZV903610A* |  |  | CHPF3743C6B*+TXV | A*VM970804CNB* | 33400 |  |  | 18 | 8.2 | 34000 |  |  | 24400 | 71.76% | 1.8 | Both | 695.8333 | 2.7833 | HRCU-A-CB (Split System: Heat Pump with Remote Outdoor Unit-Air-Source) | N/A
212652945 | Central Heat Pump | EVERREST | GSZV903610A* |  |  | CHPF3642C6C*+TXV | G*VM970603BNB* | 33400 |  |  | 18 | 8.2 | 34000 |  |  | 24400 | 71.76% | 1.8 | Both | 695.8333 | 2.7833 | HRCU-A-CB (Split System: Heat Pump with Remote Outdoor Unit-Air-Source) | N/A
212650294 | Central Heat Pump | EVERREST | GSZV903610A* |  |  | CHPF3642C6C*+TXV | G*VM970804CNB* | 33400 |  |  | 18 | 8.2 | 34000 |  |  | 24400 | 71.76% | 1.8 | Both | 695.8333 | 2.7833 | HRCU-A-CB (Split System: Heat Pump with Remote Outdoor Unit-Air-Source) | N/A
212651273 | Central Heat Pump | EVERREST | GSZV903610A* |  |  | CHPF3642C6C*+TXV | G*VC960603BNB* | 33400 |  |  | 18 | 8.2 | 34000 |  |  | 24400 | 71.76% | 1.8 | Both | 695.8333 | 2.7833 | HRCU-A-CB (Split System: Heat Pump with Remote Outdoor Unit-Air-Source) | N/A
212652726 | Central Heat Pump | EVERREST | ASZV903610A* |  |  | CHPF3642C6C*+TXV | A*VC960803BNB* | 33400 |  |  | 18 | 8.2 | 34000 |  |  | 24400 | 71.76% | 1.8 | Both | 695.8333 | 2.7833 | HRCU-A-CB (Split System: Heat Pump with Remote Outdoor Unit-Air-Source) | N/A
212652281 | Central Heat Pump | EVERREST | GSZV903610A* |  |  | CA*F3137*6A*+TXV | G*VC960403BNB* | 33600 |  |  | 18 | 8.2 | 34000 |  |  | 24400 | 71.76% | 1.8 | Both | 700 | 2.8 | HRCU-A-CB (Split System: Heat Pump with Remote Outdoor Unit-Air-Source) | N/A
212651526 | Central Heat Pump | EVERREST | GSZV903610A* |  |  | CA*F3137*6A*+TXV | G*VC960603BNB* | 33600 |  |  | 18 | 8.2 | 34000 |  |  | 24400 | 71.76% | 1.8 | Both | 700 | 2.8 | HRCU-A-CB (Split System: Heat Pump with Remote Outdoor Unit-Air-Source) | N/A
212651189 | Central Heat Pump | EVERREST | ASZV903610A* |  |  | CA*F3137*6A*+TXV | A*VS960603BUA* | 33600 |  |  | 18.5 | 8.2 | 34000 |  |  | 24400 | 71.76% | 1.8 | Both | 700 | 2.8 | HRCU-A-CB (Split System: Heat Pump with Remote Outdoor Unit-Air-Source) | N/A
212650056 | Central Heat Pump | EVERREST | ASZV903610A* |  |  | CA*F3137*6A*+TXV | A*VM970603BNB* | 33600 |  |  | 18.5 | 8.2 | 34000 |  |  | 24400 | 71.76% | 1.8 | Both | 700 | 2.8 | HRCU-A-CB (Split System: Heat Pump with Remote Outdoor Unit-Air-Source) | N/A
212652770 | Central Heat Pump | EVERREST | ASZV903610A* |  |  | CA*F3137*6A*+TXV | A*VM970803BNB* | 33600 |  |  | 18.5 | 8.2 | 34000 |  |  | 24400 | 71.76% | 1.8 | Both | 700 | 2.8 | HRCU-A-CB (Split System: Heat Pump with Remote Outdoor Unit-Air-Source) | N/A
212651315 | Central Heat Pump | EVERREST | GSZV903610A* |  |  | CA*F3137*6A*+TXV | G*VM970803BNB* | 33600 |  |  | 18.5 | 8.2 | 34000 |  |  | 24400 | 71.76% | 1.8 | Both | 700 | 2.8 | HRCU-A-CB (Split System: Heat Pump with Remote Outdoor Unit-Air-Source) | N/A
212650991 | Central Heat Pump | EVERREST | ASZV903610A* |  |  | CA*F3743*6D*+TXV | A*VC960803BNB* | 33600 |  |  | 18.5 | 8.2 | 34000 |  |  | 24400 | 71.76% | 1.8 | Both | 700 | 2.8 | HRCU-A-CB (Split System: Heat Pump with Remote Outdoor Unit-Air-Source) | N/A
212650068 | Central Heat Pump | EVERREST | ASZV903610A* |  |  | CSCF3642N6D*+MBVC1201**-1A*+TXV |  | 33800 |  |  | 18.5 | 8.2 | 34000 |  |  | 24400 | 71.76% | 1.8 | Both | 704.1667 | 2.8167 | HRCU-A-CB (Split System: Heat Pump with Remote Outdoor Unit-Air-Source) | N/A
212653231 | Central Heat Pump | EVERREST | GSZV903610A* |  |  | CSCF3642N6D*+TXV | G*VM971205DNB* | 33800 |  |  | 18.5 | 8.2 | 34000 |  |  | 24400 | 71.76% | 1.8 | Both | 704.1667 | 2.8167 | HRCU-A-CB (Split System: Heat Pump with Remote Outdoor Unit-Air-Source) | N/A
212651341 | Central Heat Pump | EVERREST | GSZV903610A* |  |  | CSCF3642N6D*+TXV | G*VC960804CNB* | 33800 |  |  | 18.5 | 8.2 | 34000 |  |  | 24400 | 71.76% | 1.8 | Both | 704.1667 | 2.8167 | HRCU-A-CB (Split System: Heat Pump with Remote Outdoor Unit-Air-Source) | N/A
212652740 | Central Heat Pump | EVERREST | ASZV903610A* |  |  | CSCF3642N6D*+TXV | A*VS960805CUA* | 33800 |  |  | 18.5 | 8.2 | 34000 |  |  | 24400 | 71.76% | 1.8 | Both | 704.1667 | 2.8167 | HRCU-A-CB (Split System: Heat Pump with Remote Outdoor Unit-Air-Source) | N/A
212650225 | Central Heat Pump | EVERREST | ASZV903610A* |  |  | CSCF3642N6D*+TXV | A*VS960603BUA* | 33800 |  |  | 18.5 | 8.2 | 34000 |  |  | 24400 | 71.76% | 1.8 | Both | 704.1667 | 2.8167 | HRCU-A-CB (Split System: Heat Pump with Remote Outdoor Unit-Air-Source) | N/A
212653956 | Central Heat Pump | EVERREST | ASZV903610A* |  |  | CSCF3642N6D*+TXV | A*VM970603BNB* | 33800 |  |  | 18.5 | 8.2 | 34000 |  |  | 24400 | 71.76% | 1.8 | Both | 704.1667 | 2.8167 | HRCU-A-CB (Split System: Heat Pump with Remote Outdoor Unit-Air-Source) | N/A
212653281 | Central Heat Pump | EVERREST | GSZV903610A* |  |  | CSCF3642N6D*+TXV | G*VS960603BUA* | 33800 |  |  | 18.5 | 8.2 | 34000 |  |  | 24400 | 71.76% | 1.8 | Both | 704.1667 | 2.8167 | HRCU-A-CB (Split System: Heat Pump with Remote Outdoor Unit-Air-Source) | N/A
212650345 | Central Heat Pump | EVERREST | GSZV903610A* |  |  | CSCF3642N6D*+TXV | G*VM971005CNB* | 33800 |  |  | 18.5 | 8.2 | 34000 |  |  | 24400 | 71.76% | 1.8 | Both | 704.1667 | 2.8167 | HRCU-A-CB (Split System: Heat Pump with Remote Outdoor Unit-Air-Source) | N/A
212986611 | Central Heat Pump | ARCOAIRE | DLCURAH24ABK |  |  | EN(A,D)4X24L17** | *96MSN0401712A* | 23200 |  |  | 15.2 | 8.5 | 27200 |  |  | 24800 | 91.18% | 2.04 | Both | 483.3333 | 1.9333 | HRCU-A-CB (Split System: Heat Pump with Remote Outdoor Unit-Air-Source) | N/A
212986608 | Central Heat Pump | BRYANT HEATING AND COOLING SYSTEMS | 38MURAQ24AB3* |  |  | CNPV*2417AL* | 916SA36040M17*** | 23200 |  |  | 15.2 | 8.5 | 27200 |  |  | 24800 | 91.18% | 2.04 | Both | 483.3333 | 1.9333 | HRCU-A-CB (Split System: Heat Pump with Remote Outdoor Unit-Air-Source) | N/A
212986607 | Central Heat Pump | CARRIER | 38MURAQ24AB3* |  |  | CNPV*2417AL* | 59SC6A040M17**12 | 23200 |  |  | 15.2 | 8.5 | 27200 |  |  | 24800 | 91.18% | 2.04 | Both | 483.3333 | 1.9333 | HRCU-A-CB (Split System: Heat Pump with Remote Outdoor Unit-Air-Source) | N/A
212986612 | Central Heat Pump | COMFORTMAKER | DLCURAH24ABK |  |  | EN(A,D)4X24L17** | *96MSN0401712A* | 23200 |  |  | 15.2 | 8.5 | 27200 |  |  | 24800 | 91.18% | 2.04 | Both | 483.3333 | 1.9333 | HRCU-A-CB (Split System: Heat Pump with Remote Outdoor Unit-Air-Source) | N/A
212986614 | Central Heat Pump | HEIL | DLCURAH24ABK |  |  | EN(A,D)4X24L17** | *96MSN0401712A* | 23200 |  |  | 15.2 | 8.5 | 27200 |  |  | 24800 | 91.18% | 2.04 | Both | 483.3333 | 1.9333 | HRCU-A-CB (Split System: Heat Pump with Remote Outdoor Unit-Air-Source) | N/A
212986615 | Central Heat Pump | KEEPRITE | DLCURAH24ABK |  |  | EN(A,D)4X24L17** | *96MSN0401712A* | 23200 |  |  | 15.2 | 8.5 | 27200 |  |  | 24800 | 91.18% | 2.04 | Both | 483.3333 | 1.9333 | HRCU-A-CB (Split System: Heat Pump with Remote Outdoor Unit-Air-Source) | N/A
212986617 | Central Heat Pump | SMART COMFORT | DLCURAH24ABK |  |  | EN(A,D)4X24L17** | *96MSM0401712A* | 23200 |  |  | 15.2 | 8.5 | 27200 |  |  | 24800 | 91.18% | 2.04 | Both | 483.3333 | 1.9333 | HRCU-A-CB (Split System: Heat Pump with Remote Outdoor Unit-Air-Source) | N/A
212986618 | Central Heat Pump | TEMPSTAR | DLCURAH24ABK |  |  | EN(A,D)4X24L17** | *96MSN0401712A* | 23200 |  |  | 15.2 | 8.5 | 27200 |  |  | 24400 | 89.71% | 2.02 | Both | 483.3333 | 1.9333 | HRCU-A-CB (Split System: Heat Pump with Remote Outdoor Unit-Air-Source) | N/A
212986670 | Central Heat Pump | AIRQUEST | DLCURAH18ABK |  |  | EA*4X24L17A* | *96MSN0401712A* | 17200 |  |  | 15.5 | 8.5 | 18300 |  |  | 19400 | 106% | 2.32 | Both | 358.3333 | 1.4333 | HRCU-A-CB (Split System: Heat Pump with Remote Outdoor Unit-Air-Source) | N/A
212981835 | Central Heat Pump | AIRQUEST | DLCURAH18ABK |  |  | EA*4X24L17A* | *80MSU1002120A* | 17200 |  |  | 15.5 | 8.5 | 18300 |  |  | 19400 | 106% | 2.32 | Both | 358.3333 | 1.4333 | HRCU-A-CB (Split System: Heat Pump with Remote Outdoor Unit-Air-Source) | N/A
212983209 | Central Heat Pump | AIRQUEST | DLCURAH24ABK |  |  | EN(A,D)4X24L17** | *92MSN0401712A* | 23000 |  |  | 15.5 | 8.5 | 27000 |  |  | 25600 | 94.81% | 2.12 | Both | 479.1667 | 1.9167 | HRCU-A-CB (Split System: Heat Pump with Remote Outdoor Unit-Air-Source) | N/A
212975019 | Central Heat Pump | AIRQUEST | DLCURAH24ABK |  |  | EN(A,D)4X24L17** | *96VTN0401410B* | 23200 |  |  | 15.5 | 8.5 | 27000 |  |  | 25000 | 92.59% | 2.06 | Both | 483.3333 | 1.9333 | HRCU-A-CB (Split System: Heat Pump with Remote Outdoor Unit-Air-Source) | N/A
212986586 | Central Heat Pump | AIRQUEST | DLCURAH24ABK |  |  | EA*4X37L17A* | *96MSN0401712A* | 24000 |  |  | 15.5 | 8.5 | 25600 |  |  | 22200 | 86.72% | 1.82 | Both | 500 | 2 | HRCU-A-CB (Split System: Heat Pump with Remote Outdoor Unit-Air-Source) | N/A
212969938 | Central Heat Pump | AIRQUEST | DLCURAH36ABK |  |  | EA*4X37L17A* | *80VSL0451412B* | 36000 |  |  | 15.5 | 8.5 | 38500 |  |  | 35000 | 90.91% | 2 | Both | 750 | 3 | HRCU-A-CB (Split System: Heat Pump with Remote Outdoor Unit-Air-Source) | N/A
212983265 | Central Heat Pump | ARCOAIRE | DLCURAH18ABK |  |  | EA*4X24L17A* | *92MSN0401712A* | 17200 |  |  | 15.5 | 8.5 | 18300 |  |  | 19400 | 106% | 2.32 | Both | 358.3333 | 1.4333 | HRCU-A-CB (Split System: Heat Pump with Remote Outdoor Unit-Air-Source) | N/A
212986671 | Central Heat Pump | ARCOAIRE | DLCURAH18ABK |  |  | EA*4X24L17A* | *96MSN0401712A* | 17200 |  |  | 15.5 | 8.5 | 18300 |  |  | 19400 | 106% | 2.32 | Both | 358.3333 | 1.4333 | HRCU-A-CB (Split System: Heat Pump with Remote Outdoor Unit-Air-Source) | N/A
212983210 | Central Heat Pump | ARCOAIRE | DLCURAH24ABK |  |  | EN(A,D)4X24L17** | *92MSN0401712A* | 23000 |  |  | 15.5 | 8.5 | 27000 |  |  | 25600 | 94.81% | 2.12 | Both | 479.1667 | 1.9167 | HRCU-A-CB (Split System: Heat Pump with Remote Outdoor Unit-Air-Source) | N/A
212973255 | Central Heat Pump | ARCOAIRE | DLCURAH24ABK |  |  | EN(A,D)4X24L17** | *96VSN0401712B* | 23200 |  |  | 15.5 | 8.5 | 27000 |  |  | 25000 | 92.59% | 2.06 | Both | 483.3333 | 1.9333 | HRCU-A-CB (Split System: Heat Pump with Remote Outdoor Unit-Air-Source) | N/A
212975007 | Central Heat Pump | ARCOAIRE | DLCURAH24ABK |  |  | EN(A,D)4X24L14** | *96VTN0401410B* | 23200 |  |  | 15.5 | 8.5 | 27000 |  |  | 25000 | 92.59% | 2.06 | Both | 483.3333 | 1.9333 | HRCU-A-CB (Split System: Heat Pump with Remote Outdoor Unit-Air-Source) | N/A
212983262 | Central Heat Pump | BRYANT HEATING AND COOLING SYSTEMS | 38MURAQ18AB3* |  |  | CAP**2417AL* | 912SE36040M17*** | 17200 |  |  | 15.5 | 8.5 | 18300 |  |  | 19400 | 106% | 2.32 | Both | 358.3333 | 1.4333 | HRCU-A-CB (Split System: Heat Pump with Remote Outdoor Unit-Air-Source) | N/A
212973253 | Central Heat Pump | BRYANT HEATING AND COOLING SYSTEMS | 38MURAQ24AB3* |  |  | CNPV*2417AL* | 926SB36040V17*** | 23200 |  |  | 15.5 | 8.5 | 27000 |  |  | 25000 | 92.59% | 2.06 | Both | 483.3333 | 1.9333 | HRCU-A-CB (Split System: Heat Pump with Remote Outdoor Unit-Air-Source) | N/A
212975004 | Central Heat Pump | BRYANT HEATING AND COOLING SYSTEMS | 38MURAQ24AB3* |  |  | CNPV*2414AL* | 926TC30040V14*** | 23200 |  |  | 15.5 | 8.5 | 27000 |  |  | 25000 | 92.59% | 2.06 | Both | 483.3333 | 1.9333 | HRCU-A-CB (Split System: Heat Pump with Remote Outdoor Unit-Air-Source) | N/A
212969937 | Central Heat Pump | BRYANT HEATING AND COOLING SYSTEMS | 38MURAQ36AB3* |  |  | CAP**3717AL* | 82*SB36045V14*** | 36000 |  |  | 15.5 | 8.5 | 39000 |  |  | 35000 | 89.74% | 2 | Both | 750 | 3 | HRCU-A-CB (Split System: Heat Pump with Remote Outdoor Unit-Air-Source) | N/A
212986667 | Central Heat Pump | CARRIER | 38MURAQ18AB3* |  |  | CAP**2417AL* | 59SC6A040M17**12 | 17200 |  |  | 15.5 | 8.5 | 18300 |  |  | 19400 | 106% | 2.32 | Both | 358.3333 | 1.4333 | HRCU-A-CB (Split System: Heat Pump with Remote Outdoor Unit-Air-Source) | N/A
212983206 | Central Heat Pump | CARRIER | 38MURAQ24AB3* |  |  | CNPV*2417AL* | 59SC2E040M17**12 | 23000 |  |  | 15.5 | 8.5 | 27000 |  |  | 25600 | 94.81% | 2.12 | Both | 479.1667 | 1.9167 | HRCU-A-CB (Split System: Heat Pump with Remote Outdoor Unit-Air-Source) | N/A
212973252 | Central Heat Pump | CARRIER | 38MURAQ24AB3* |  |  | CNPV*2417AL* | 59SP6B040V17**12 | 23200 |  |  | 15.5 | 8.5 | 27000 |  |  | 25000 | 92.59% | 2.06 | Both | 483.3333 | 1.9333 | HRCU-A-CB (Split System: Heat Pump with Remote Outdoor Unit-Air-Source) | N/A
212975331 | Central Heat Pump | CARRIER | 38MURAQ24AB3* |  |  | CNPV*2417AL* | 59TP6C040V17**12 | 23200 |  |  | 15.5 | 8.5 | 27000 |  |  | 25000 | 92.59% | 2.06 | Both | 483.3333 | 1.9333 | HRCU-A-CB (Split System: Heat Pump with Remote Outdoor Unit-Air-Source) | N/A
212975016 | Central Heat Pump | CARRIER | 38MURAQ24AB3* |  |  | CNPV*2417AL* | GG96VTAB30040A** | 23200 |  |  | 15.5 | 8.5 | 27000 |  |  | 25000 | 92.59% | 2.06 | Both | 483.3333 | 1.9333 | HRCU-A-CB (Split System: Heat Pump with Remote Outdoor Unit-Air-Source) | N/A
212975015 | Central Heat Pump | CARRIER | 38MURAQ24AB3* |  |  | CNPV*2417AL* | 59TP6C040V14**10 | 23200 |  |  | 15.5 | 8.5 | 27000 |  |  | 25000 | 92.59% | 2.06 | Both | 483.3333 | 1.9333 | HRCU-A-CB (Split System: Heat Pump with Remote Outdoor Unit-Air-Source) | N/A
212975002 | Central Heat Pump | CARRIER | 38MURAQ24AB3* |  |  | CNPV*2414AL* | 59TP6C040V14**10 | 23200 |  |  | 15.5 | 8.5 | 27000 |  |  | 25000 | 92.59% | 2.06 | Both | 483.3333 | 1.9333 | HRCU-A-CB (Split System: Heat Pump with Remote Outdoor Unit-Air-Source) | N/A
212986583 | Central Heat Pump | CARRIER | 38MURAQ24AB3* |  |  | CAP**3717AL* | 59SC6A040M17**12 | 24000 |  |  | 15.5 | 8.5 | 25600 |  |  | 22200 | 86.72% | 1.82 | Both | 500 | 2 | HRCU-A-CB (Split System: Heat Pump with Remote Outdoor Unit-Air-Source) | N/A
212969936 | Central Heat Pump | CARRIER | 38MURAQ36AB3* |  |  | CAP**3717AL* | 58SP*B045V14**12 | 36000 |  |  | 15.5 | 8.5 | 39000 |  |  | 35000 | 89.74% | 2 | Both | 750 | 3 | HRCU-A-CB (Split System: Heat Pump with Remote Outdoor Unit-Air-Source) | N/A
212981837 | Central Heat Pump | COMFORTMAKER | DLCURAH18ABK |  |  | EA*4X24L17A* | *80MSU1002120A* | 17200 |  |  | 15.5 | 8.5 | 18300 |  |  | 19400 | 106% | 2.32 | Both | 358.3333 | 1.4333 | HRCU-A-CB (Split System: Heat Pump with Remote Outdoor Unit-Air-Source) | N/A
212983211 | Central Heat Pump | COMFORTMAKER | DLCURAH24ABK |  |  | EN(A,D)4X24L17** | *92MSN0401712A* | 23000 |  |  | 15.5 | 8.5 | 27000 |  |  | 25600 | 94.81% | 2.12 | Both | 479.1667 | 1.9167 | HRCU-A-CB (Split System: Heat Pump with Remote Outdoor Unit-Air-Source) | N/A
212973256 | Central Heat Pump | COMFORTMAKER | DLCURAH24ABK |  |  | EN(A,D)4X24L17** | *96VSN0401712B* | 23200 |  |  | 15.5 | 8.5 | 27000 |  |  | 25000 | 92.59% | 2.06 | Both | 483.3333 | 1.9333 | HRCU-A-CB (Split System: Heat Pump with Remote Outdoor Unit-Air-Source) | N/A
212975336 | Central Heat Pump | COMFORTMAKER | DLCURAH24ABK |  |  | EN(A,D)4X24L17** | *96VTN0401712B* | 23200 |  |  | 15.5 | 8.5 | 27000 |  |  | 25000 | 92.59% | 2.06 | Both | 483.3333 | 1.9333 | HRCU-A-CB (Split System: Heat Pump with Remote Outdoor Unit-Air-Source) | N/A
212975008 | Central Heat Pump | COMFORTMAKER | DLCURAH24ABK |  |  | EN(A,D)4X24L14** | *96VTN0401410B* | 23200 |  |  | 15.5 | 8.5 | 27000 |  |  | 25000 | 92.59% | 2.06 | Both | 483.3333 | 1.9333 | HRCU-A-CB (Split System: Heat Pump with Remote Outdoor Unit-Air-Source) | N/A
212975021 | Central Heat Pump | COMFORTMAKER | DLCURAH24ABK |  |  | EN(A,D)4X24L17** | *96VTN0401410B* | 23200 |  |  | 15.5 | 8.5 | 27000 |  |  | 25000 | 92.59% | 2.06 | Both | 483.3333 | 1.9333 | HRCU-A-CB (Split System: Heat Pump with Remote Outdoor Unit-Air-Source) | N/A
212969940 | Central Heat Pump | COMFORTMAKER | DLCURAH36ABK |  |  | EA*4X37L17A* | *80VSL0451412B* | 36000 |  |  | 15.5 | 8.5 | 38000 |  |  | 35000 | 92.11% | 2 | Both | 750 | 3 | HRCU-A-CB (Split System: Heat Pump with Remote Outdoor Unit-Air-Source) | N/A
212981838 | Central Heat Pump | DAY & NIGHT | DLCURAH18ABK |  |  | EA*4X24L17A* | *80MSU1002120A* | 17200 |  |  | 15.5 | 8.5 | 18300 |  |  | 19400 | 106% | 2.32 | Both | 358.3333 | 1.4333 | HRCU-A-CB (Split System: Heat Pump with Remote Outdoor Unit-Air-Source) | N/A
212986697 | Central Heat Pump | DAY & NIGHT | DLCURAH18ABK |  |  | EA*4X30L17A* | *96MSN0401712A* | 17300 |  |  | 15.5 | 8.5 | 18100 |  |  | 18800 | 103.9% | 2.24 | Both | 360.4167 | 1.4417 | HRCU-A-CB (Split System: Heat Pump with Remote Outdoor Unit-Air-Source) | N/A
212975337 | Central Heat Pump | DAY & NIGHT | DLCURAH24ABK |  |  | EN(A,D)4X24L17** | *96VTN0401712B* | 23200 |  |  | 15.5 | 8.5 | 27000 |  |  | 25000 | 92.59% | 2.06 | Both | 483.3333 | 1.9333 | HRCU-A-CB (Split System: Heat Pump with Remote Outdoor Unit-Air-Source) | N/A
212986589 | Central Heat Pump | DAY & NIGHT | DLCURAH24ABK |  |  | EA*4X37L17A* | *96MSN0401712A* | 24000 |  |  | 15.5 | 8.5 | 25600 |  |  | 22200 | 86.72% | 1.82 | Both | 500 | 2 | HRCU-A-CB (Split System: Heat Pump with Remote Outdoor Unit-Air-Source) | N/A
212969941 | Central Heat Pump | DAY & NIGHT | DLCURAH36ABK |  |  | EA*4X37L17A* | *80VSL0451412B* | 36000 |  |  | 15.5 | 8.5 | 38000 |  |  | 35000 | 92.11% | 2 | Both | 750 | 3 | HRCU-A-CB (Split System: Heat Pump with Remote Outdoor Unit-Air-Source) | N/A
212983271 | Central Heat Pump | GRANDAIRE | WDLCURAH18ABK |  |  | WLA*244BA* | WFAX040B036B* | 17200 |  |  | 15.5 | 8.5 | 18300 |  |  | 17800 | 97.27% | 2.14 | Both | 358.3333 | 1.4333 | HRCU-A-CB (Split System: Heat Pump with Remote Outdoor Unit-Air-Source) | N/A
212981843 | Central Heat Pump | GRANDAIRE | WDLCURAH18ABK |  |  | WLA*244BA* | WFEU100C060B* | 17200 |  |  | 15.5 | 8.5 | 18300 |  |  | 17800 | 97.27% | 2.14 | Both | 358.3333 | 1.4333 | HRCU-A-CB (Split System: Heat Pump with Remote Outdoor Unit-Air-Source) | N/A
212983216 | Central Heat Pump | GRANDAIRE | WDLCURAH24ABK |  |  | WLNC244BA* | WFAX040B036B* | 23000 |  |  | 15.5 | 8.5 | 27000 |  |  | 24200 | 89.63% | 1.98 | Both | 479.1667 | 1.9167 | HRCU-A-CB (Split System: Heat Pump with Remote Outdoor Unit-Air-Source) | N/A
212975027 | Central Heat Pump | GRANDAIRE | WDLCURAH24ABK |  |  | WLNC244BA* | WFST040A030A* | 23200 |  |  | 15.5 | 8.5 | 27000 |  |  | 24200 | 89.63% | 2 | Both | 483.3333 | 1.9333 | HRCU-A-CB (Split System: Heat Pump with Remote Outdoor Unit-Air-Source) | N/A
212975014 | Central Heat Pump | GRANDAIRE | WDLCURAH24ABK |  |  | WLNC244AA* | WFST040A030A* | 23200 |  |  | 15.5 | 8.5 | 27000 |  |  | 25000 | 92.59% | 2.06 | Both | 483.3333 | 1.9333 | HRCU-A-CB (Split System: Heat Pump with Remote Outdoor Unit-Air-Source) | N/A
212986674 | Central Heat Pump | HEIL | DLCURAH18ABK |  |  | EA*4X24L17A* | *96MSN0401712A* | 17200 |  |  | 15.5 | 8.5 | 18300 |  |  | 19400 | 106% | 2.32 | Both | 358.3333 | 1.4333 | HRCU-A-CB (Split System: Heat Pump with Remote Outdoor Unit-Air-Source) | N/A
212986698 | Central Heat Pump | HEIL | DLCURAH18ABK |  |  | EA*4X30L17A* | *96MSN0401712A* | 17300 |  |  | 15.5 | 8.5 | 18100 |  |  | 18800 | 103.9% | 2.24 | Both | 360.4167 | 1.4417 | HRCU-A-CB (Split System: Heat Pump with Remote Outdoor Unit-Air-Source) | N/A
212983213 | Central Heat Pump | HEIL | DLCURAH24ABK |  |  | EN(A,D)4X24L17** | *92MSN0401712A* | 23000 |  |  | 15.5 | 8.5 | 27000 |  |  | 25600 | 94.81% | 2.12 | Both | 479.1667 | 1.9167 | HRCU-A-CB (Split System: Heat Pump with Remote Outdoor Unit-Air-Source) | N/A
212983269 | Central Heat Pump | KEEPRITE | DLCURAH18ABK |  |  | EA*4X24L17A* | *92MSN0401712A* | 17200 |  |  | 15.5 | 8.5 | 18300 |  |  | 19400 | 106% | 2.32 | Both | 358.3333 | 1.4333 | HRCU-A-CB (Split System: Heat Pump with Remote Outdoor Unit-Air-Source) | N/A
212986699 | Central Heat Pump | KEEPRITE | DLCURAH18ABK |  |  | EA*4X30L17A* | *96MSN0401712A* | 17300 |  |  | 15.5 | 8.5 | 18100 |  |  | 18800 | 103.9% | 2.24 | Both | 360.4167 | 1.4417 | HRCU-A-CB (Split System: Heat Pump with Remote Outdoor Unit-Air-Source) | N/A
212983214 | Central Heat Pump | KEEPRITE | DLCURAH24ABK |  |  | EN(A,D)4X24L17** | *92MSN0401712A* | 23000 |  |  | 15.5 | 8.5 | 27000 |  |  | 25600 | 94.81% | 2.12 | Both | 479.1667 | 1.9167 | HRCU-A-CB (Split System: Heat Pump with Remote Outdoor Unit-Air-Source) | N/A
212973259 | Central Heat Pump | KEEPRITE | DLCURAH24ABK |  |  | EN(A,D)4X24L17** | *96VSN0401712B* | 23200 |  |  | 15.5 | 8.5 | 27000 |  |  | 25000 | 92.59% | 2.06 | Both | 483.3333 | 1.9333 | HRCU-A-CB (Split System: Heat Pump with Remote Outdoor Unit-Air-Source) | N/A
212975011 | Central Heat Pump | KEEPRITE | DLCURAH24ABK |  |  | EN(A,D)4X24L14** | *96VTN0401410B* | 23200 |  |  | 15.5 | 8.5 | 27000 |  |  | 25000 | 92.59% | 2.06 | Both | 483.3333 | 1.9333 | HRCU-A-CB (Split System: Heat Pump with Remote Outdoor Unit-Air-Source) | N/A
212975024 | Central Heat Pump | KEEPRITE | DLCURAH24ABK |  |  | EN(A,D)4X24L17** | *96VTN0401410B* | 23200 |  |  | 15.5 | 8.5 | 27000 |  |  | 25000 | 92.59% | 2.06 | Both | 483.3333 | 1.9333 | HRCU-A-CB (Split System: Heat Pump with Remote Outdoor Unit-Air-Source) | N/A
212986669 | Central Heat Pump | PAYNE HEATING AND COOLING | 38MURAQ18AB3* |  |  | CAP**2417AL* | PG96MSAA36040B** | 17200 |  |  | 15.5 | 8.5 | 18300 |  |  | 19400 | 106% | 2.32 | Both | 358.3333 | 1.4333 | HRCU-A-CB (Split System: Heat Pump with Remote Outdoor Unit-Air-Source) | N/A
212983208 | Central Heat Pump | PAYNE HEATING AND COOLING | 38MURAQ24AB3* |  |  | CNPV*2417AL* | PG92MSAA36040B** | 23000 |  |  | 15.5 | 8.5 | 27000 |  |  | 25600 | 94.81% | 2.12 | Both | 479.1667 | 1.9167 | HRCU-A-CB (Split System: Heat Pump with Remote Outdoor Unit-Air-Source) | N/A
212975333 | Central Heat Pump | PAYNE HEATING AND COOLING | 38MURAQ24AB3* |  |  | CNPV*2417AL* | PG96VTAB36040B** | 23200 |  |  | 15.5 | 8.5 | 27000 |  |  | 25000 | 92.59% | 2.06 | Both | 483.3333 | 1.9333 | HRCU-A-CB (Split System: Heat Pump with Remote Outdoor Unit-Air-Source) | N/A
212975005 | Central Heat Pump | PAYNE HEATING AND COOLING | 38MURAQ24AB3* |  |  | CNPV*2414AL* | PG96VTAB30040A** | 23200 |  |  | 15.5 | 8.5 | 27000 |  |  | 25000 | 92.59% | 2.06 | Both | 483.3333 | 1.9333 | HRCU-A-CB (Split System: Heat Pump with Remote Outdoor Unit-Air-Source) | N/A
212975018 | Central Heat Pump | PAYNE HEATING AND COOLING | 38MURAQ24AB3* |  |  | CNPV*2417AL* | PG96VTAB30040A** | 23200 |  |  | 15.5 | 8.5 | 27000 |  |  | 25000 | 92.59% | 2.06 | Both | 483.3333 | 1.9333 | HRCU-A-CB (Split System: Heat Pump with Remote Outdoor Unit-Air-Source) | N/A
212986676 | Central Heat Pump | SMART COMFORT | DLCURAH18ABK |  |  | EA*4X24L17A* | *96MSN0401712A* | 17200 |  |  | 15.5 | 8.5 | 18300 |  |  | 19400 | 106% | 2.32 | Both | 358.3333 | 1.4333 | HRCU-A-CB (Split System: Heat Pump with Remote Outdoor Unit-Air-Source) | N/A
212986677 | Central Heat Pump | SMART COMFORT | DLCURAH18ABK |  |  | EA*4X24L17A* | *96MSM0401712A* | 17200 |  |  | 15.5 | 8.5 | 18300 |  |  | 19400 | 106% | 2.32 | Both | 358.3333 | 1.4333 | HRCU-A-CB (Split System: Heat Pump with Remote Outdoor Unit-Air-Source) | N/A
212986701 | Central Heat Pump | SMART COMFORT | DLCURAH18ABK |  |  | EA*4X30L17A* | *96MSM0401712A* | 17300 |  |  | 15.5 | 8.5 | 18100 |  |  | 18800 | 103.9% | 2.24 | Both | 360.4167 | 1.4417 | HRCU-A-CB (Split System: Heat Pump with Remote Outdoor Unit-Air-Source) | N/A
212975340 | Central Heat Pump | SMART COMFORT | DLCURAH24ABK |  |  | EN(A,D)4X24L17** | *96VTN0401712B* | 23200 |  |  | 15.5 | 8.5 | 27000 |  |  | 25000 | 92.59% | 2.06 | Both | 483.3333 | 1.9333 | HRCU-A-CB (Split System: Heat Pump with Remote Outdoor Unit-Air-Source) | N/A
212973260 | Central Heat Pump | SMART COMFORT | DLCURAH24ABK |  |  | EN(A,D)4X24L17** | *96VSN0401712B* | 23200 |  |  | 15.5 | 8.5 | 27000 |  |  | 25000 | 92.59% | 2.06 | Both | 483.3333 | 1.9333 | HRCU-A-CB (Split System: Heat Pump with Remote Outdoor Unit-Air-Source) | N/A
212975012 | Central Heat Pump | SMART COMFORT | DLCURAH24ABK |  |  | EN(A,D)4X24L14** | *96VTN0401410B* | 23200 |  |  | 15.5 | 8.5 | 27000 |  |  | 25000 | 92.59% | 2.06 | Both | 483.3333 | 1.9333 | HRCU-A-CB (Split System: Heat Pump with Remote Outdoor Unit-Air-Source) | N/A
212986678 | Central Heat Pump | TEMPSTAR | DLCURAH18ABK |  |  | EA*4X24L17A* | *96MSN0401712A* | 17200 |  |  | 15.5 | 8.5 | 18300 |  |  | 17800 | 97.27% | 2.14 | Both | 358.3333 | 1.4333 | HRCU-A-CB (Split System: Heat Pump with Remote Outdoor Unit-Air-Source) | N/A
212981842 | Central Heat Pump | TEMPSTAR | DLCURAH18ABK |  |  | EA*4X24L17A* | *80MSU1002120A* | 17200 |  |  | 15.5 | 8.5 | 18300 |  |  | 19400 | 106% | 2.32 | Both | 358.3333 | 1.4333 | HRCU-A-CB (Split System: Heat Pump with Remote Outdoor Unit-Air-Source) | N/A
212986594 | Central Heat Pump | TEMPSTAR | DLCURAH24ABK |  |  | EA*4X37L17A* | *96MSN0401712A* | 24000 |  |  | 15.5 | 8.5 | 25600 |  |  | 22000 | 85.94% | 1.82 | Both | 500 | 2 | HRCU-A-CB (Split System: Heat Pump with Remote Outdoor Unit-Air-Source) | N/A
212969945 | Central Heat Pump | TEMPSTAR | DLCURAH36ABK |  |  | EA*4X37L17A* | *80VSL0451412B* | 36000 |  |  | 15.5 | 8.5 | 38000 |  |  | 35400 | 93.16% | 1.78 | Both | 750 | 3 | HRCU-A-CB (Split System: Heat Pump with Remote Outdoor Unit-Air-Source) | N/A
212972674 | Central Heat Pump | AIRQUEST | DLCURAH18ABK |  |  | EA*4X24L14A* | *96VSN0401410B* | 17200 |  |  | 16 | 8.5 | 18200 |  |  | 19400 | 106.6% | 2.34 | Both | 358.3333 | 1.4333 | HRCU-A-CB (Split System: Heat Pump with Remote Outdoor Unit-Air-Source) | N/A
212972964 | Central Heat Pump | AIRQUEST | DLCURAH24ABK |  |  | EN(A,D)4X24L14** | *96VSN0401410B* | 23000 |  |  | 16 | 8.5 | 27000 |  |  | 25600 | 94.81% | 2.12 | Both | 479.1667 | 1.9167 | HRCU-A-CB (Split System: Heat Pump with Remote Outdoor Unit-Air-Source) | N/A
212982327 | Central Heat Pump | AIRQUEST | DLCURAH24ABK |  |  | EN(A,D)4X24L17** | *80MSU0401712A* | 23200 |  |  | 16 | 8.5 | 26200 |  |  | 24800 | 94.66% | 2.06 | Both | 483.3333 | 1.9333 | HRCU-A-CB (Split System: Heat Pump with Remote Outdoor Unit-Air-Source) | N/A
212973204 | Central Heat Pump | AIRQUEST | DLCURAH24ABK |  |  | EA*4X30L17A* | *96VSN0401712B* | 23200 |  |  | 16 | 8.5 | 26400 |  |  | 25200 | 95.45% | 2.08 | Both | 483.3333 | 1.9333 | HRCU-A-CB (Split System: Heat Pump with Remote Outdoor Unit-Air-Source) | N/A
212975279 | Central Heat Pump | AIRQUEST | DLCURAH24ABK |  |  | EA*4X30L17A* | *96VTN0401712B* | 23200 |  |  | 16 | 8.5 | 26400 |  |  | 25200 | 95.45% | 2.08 | Both | 483.3333 | 1.9333 | HRCU-A-CB (Split System: Heat Pump with Remote Outdoor Unit-Air-Source) | N/A
212974954 | Central Heat Pump | AIRQUEST | DLCURAH24ABK |  |  | EA*4X30L14A* | *96VTN0401410B* | 23200 |  |  | 16 | 8.5 | 26400 |  |  | 25000 | 94.7% | 2.08 | Both | 483.3333 | 1.9333 | HRCU-A-CB (Split System: Heat Pump with Remote Outdoor Unit-Air-Source) | N/A
212986214 | Central Heat Pump | AIRQUEST | DLCURAH24ABK |  |  | EN(A,D)4X24L14** | *96MSN0401410A* | 23200 |  |  | 16 | 8.5 | 27000 |  |  | 25200 | 93.33% | 2.1 | Both | 483.3333 | 1.9333 | HRCU-A-CB (Split System: Heat Pump with Remote Outdoor Unit-Air-Source) | N/A
212986226 | Central Heat Pump | AIRQUEST | DLCURAH24ABK |  |  | EN(A,D)4X24L17** | *96MSN0401410A* | 23200 |  |  | 16 | 8.5 | 27000 |  |  | 25200 | 93.33% | 2.1 | Both | 483.3333 | 1.9333 | HRCU-A-CB (Split System: Heat Pump with Remote Outdoor Unit-Air-Source) | N/A
212988724 | Central Heat Pump | AIRQUEST | DLCURAH24ABK |  |  | EN(A,D)4X24L17** | *95MSU0401712A* | 23200 |  |  | 16 | 8.5 | 27000 |  |  | 25200 | 93.33% | 2.1 | Both | 483.3333 | 1.9333 | HRCU-A-CB (Split System: Heat Pump with Remote Outdoor Unit-Air-Source) | N/A
212981775 | Central Heat Pump | AIRQUEST | DLCURAH24ABK |  |  | EN(A,D)4X24L17** | *80MSU1002120A* | 23200 |  |  | 16 | 8.5 | 27000 |  |  | 25000 | 92.59% | 2.08 | Both | 483.3333 | 1.9333 | HRCU-A-CB (Split System: Heat Pump with Remote Outdoor Unit-Air-Source) | N/A
212972924 | Central Heat Pump | AIRQUEST | DLCURAH24ABK |  |  | EA*4X30L14A* | *96VSN0401410B* | 23400 |  |  | 16 | 8.5 | 26400 |  |  | 24800 | 93.94% | 2.06 | Both | 487.5 | 1.95 | HRCU-A-CB (Split System: Heat Pump with Remote Outdoor Unit-Air-Source) | N/A
212972934 | Central Heat Pump | AIRQUEST | DLCURAH24ABK |  |  | EA*4X30L17A* | *96VSN0401410B* | 23400 |  |  | 16 | 8.5 | 26400 |  |  | 24800 | 93.94% | 2.04 | Both | 487.5 | 1.95 | HRCU-A-CB (Split System: Heat Pump with Remote Outdoor Unit-Air-Source) | N/A
212986166 | Central Heat Pump | AIRQUEST | DLCURAH24ABK |  |  | EA*4X30L14A* | *96MSN0401410A* | 23400 |  |  | 16 | 8.5 | 26400 |  |  | 24800 | 93.94% | 2.04 | Both | 487.5 | 1.95 | HRCU-A-CB (Split System: Heat Pump with Remote Outdoor Unit-Air-Source) | N/A
212983165 | Central Heat Pump | AIRQUEST | DLCURAH24ABK |  |  | EA*4X36L17A* | *92MSN0401712A* | 23400 |  |  | 16 | 8.5 | 26400 |  |  | 24000 | 90.91% | 1.98 | Both | 487.5 | 1.95 | HRCU-A-CB (Split System: Heat Pump with Remote Outdoor Unit-Air-Source) | N/A
212972944 | Central Heat Pump | AIRQUEST | DLCURAH24ABK |  |  | EA*4X36L17A* | *96VSN0401410B* | 23600 |  |  | 16 | 8.5 | 26200 |  |  | 24000 | 91.6% | 1.98 | Both | 491.6667 | 1.9667 | HRCU-A-CB (Split System: Heat Pump with Remote Outdoor Unit-Air-Source) | N/A
212986190 | Central Heat Pump | AIRQUEST | DLCURAH24ABK |  |  | EA*4X36L17A* | *96MSN0401410A* | 23600 |  |  | 16 | 8.5 | 26200 |  |  | 24000 | 91.6% | 1.98 | Both | 491.6667 | 1.9667 | HRCU-A-CB (Split System: Heat Pump with Remote Outdoor Unit-Air-Source) | N/A
212983187 | Central Heat Pump | AIRQUEST | DLCURAH24ABK |  |  | EA*4X37L17A* | *92MSN0401712A* | 23800 |  |  | 16 | 8.5 | 25800 |  |  | 22600 | 87.6% | 1.86 | Both | 495.8333 | 1.9833 | HRCU-A-CB (Split System: Heat Pump with Remote Outdoor Unit-Air-Source) | N/A
212975268 | Central Heat Pump | AIRQUEST | DLCURAH24ABK |  |  | EA*4X25L17A* | *96VTN0401712B* | 24200 |  |  | 16 | 8.5 | 25400 |  |  | 21800 | 85.83% | 1.8 | Both | 504.1667 | 2.0167 | HRCU-A-CB (Split System: Heat Pump with Remote Outdoor Unit-Air-Source) | N/A
212982087 | Central Heat Pump | AIRQUEST | DLCURAH36ABK |  |  | EA*4X48L21A* | *80MSU0401712A* | 35600 |  |  | 16 | 8.5 | 37800 |  |  | 34600 | 91.53% | 2.04 | Both | 741.6667 | 2.9667 | HRCU-A-CB (Split System: Heat Pump with Remote Outdoor Unit-Air-Source) | N/A
212983872 | Central Heat Pump | AIRQUEST | DLCURAH36ABK |  |  | EA*4X48L21A* | *92MSN0601714A* | 35600 |  |  | 16 | 8.5 | 37800 |  |  | 34800 | 92.06% | 2.02 | Both | 741.6667 | 2.9667 | HRCU-A-CB (Split System: Heat Pump with Remote Outdoor Unit-Air-Source) | N/A
212971877 | Central Heat Pump | AIRQUEST | DLCURAH36ABK |  |  | EA*4X48L21A* | *80VTL0701716B* | 35600 |  |  | 16 | 8.5 | 37800 |  |  | 34800 | 92.06% | 2.02 | Both | 741.6667 | 2.9667 | HRCU-A-CB (Split System: Heat Pump with Remote Outdoor Unit-Air-Source) | N/A
212988217 | Central Heat Pump | AIRQUEST | DLCURAH36ABK |  |  | EA*4X48L21A* | *96MSN1002122A* | 35600 |  |  | 16 | 8.5 | 37800 |  |  | 34600 | 91.53% | 2.04 | Both | 741.6667 | 2.9667 | HRCU-A-CB (Split System: Heat Pump with Remote Outdoor Unit-Air-Source) | N/A
212974414 | Central Heat Pump | AIRQUEST | DLCURAH36ABK |  |  | EA*4X48L21A* | *96VSN1002120B* | 35800 |  |  | 16 | 8.5 | 37800 |  |  | 34800 | 92.06% | 2.02 | Both | 745.8333 | 2.9833 | HRCU-A-CB (Split System: Heat Pump with Remote Outdoor Unit-Air-Source) | N/A
212970428 | Central Heat Pump | AIRQUEST | DLCURAH36ABK |  |  | EA*4X48L21A* | *80VSL0701716B* | 36000 |  |  | 16 | 8.5 | 38500 |  |  | 34800 | 90.39% | 2.02 | Both | 750 | 3 | HRCU-A-CB (Split System: Heat Pump with Remote Outdoor Unit-Air-Source) | N/A
212970418 | Central Heat Pump | AIRQUEST | DLCURAH36ABK |  |  | EA*4X43L21A* | *80VSL0701716B* | 36400 |  |  | 16 | 8.5 | 38500 |  |  | 35000 | 90.91% | 2.06 | Both | 758.3333 | 3.0333 | HRCU-A-CB (Split System: Heat Pump with Remote Outdoor Unit-Air-Source) | N/A
212970648 | Central Heat Pump | AIRQUEST | DLCURAH36ABK |  |  | EA*4X37L21A* | *80VSL0902120B* | 36600 |  |  | 16 | 8.5 | 38500 |  |  | 35000 | 90.91% | 2.08 | Both | 762.5 | 3.05 | HRCU-A-CB (Split System: Heat Pump with Remote Outdoor Unit-Air-Source) | N/A
212972675 | Central Heat Pump | ARCOAIRE | DLCURAH18ABK |  |  | EA*4X24L14A* | *96VSN0401410B* | 17200 |  |  | 16 | 8.5 | 18200 |  |  | 19400 | 106.6% | 2.34 | Both | 358.3333 | 1.4333 | HRCU-A-CB (Split System: Heat Pump with Remote Outdoor Unit-Air-Source) | N/A
212972975 | Central Heat Pump | ARCOAIRE | DLCURAH24ABK |  |  | EN(A,D)4X24L17** | *96VSN0401410B* | 23000 |  |  | 16 | 8.5 | 27000 |  |  | 25600 | 94.81% | 2.12 | Both | 479.1667 | 1.9167 | HRCU-A-CB (Split System: Heat Pump with Remote Outdoor Unit-Air-Source) | N/A
212982328 | Central Heat Pump | ARCOAIRE | DLCURAH24ABK |  |  | EN(A,D)4X24L17** | *80MSU0401712A* | 23200 |  |  | 16 | 8.5 | 26200 |  |  | 24800 | 94.66% | 2.06 | Both | 483.3333 | 1.9333 | HRCU-A-CB (Split System: Heat Pump with Remote Outdoor Unit-Air-Source) | N/A